212626025 | Central Heat Pump | COLEMAN | HMH72B341 | ASPEN |  | D(A,C,E)48B26+TDR | TL9E100C20UH11 | 32000 |  |  | 17 | 8.1 | 33400 |  |  | 28800 | 86% | 2.69 | Both | 667.5 | 2.67 | HRCU-A-CB (Split System: Heat Pump with Remote Outdoor Unit-Air-Source) | N/A
212622061 | Central Heat Pump | COLEMAN | HMH72B341 | ASPEN |  | D(A,C,E)48B24+TDR | TL9E100C20UH11 | 32000 |  |  | 17 | 8.1 | 33400 |  |  | 28800 | 86% | 2.69 | Both | 667.5 | 2.67 | HRCU-A-CB (Split System: Heat Pump with Remote Outdoor Unit-Air-Source) | N/A
212622386 | Central Heat Pump | COLEMAN | HMH72B341 | ASPEN |  | D(A,C,E)48A34+TDR | TL9E100C20UH11 | 33400 |  |  | 17 | 8.1 | 33600 |  |  | 29000 | 86% | 2.69 | Both | 695 | 2.78 | HRCU-A-CB (Split System: Heat Pump with Remote Outdoor Unit-Air-Source) | N/A
212622384 | Central Heat Pump | COLEMAN | HMH72B341 | ASPEN |  | C(A,C,D,E)42B34+TDR | TL9E100C20UH11 | 33400 |  |  | 17 | 8.1 | 33600 |  |  | 29000 | 86% | 2.69 | Both | 695 | 2.78 | HRCU-A-CB (Split System: Heat Pump with Remote Outdoor Unit-Air-Source) | N/A
212622385 | Central Heat Pump | COLEMAN | HMH72B341 | ASPEN |  | C(A,C,D,E)48A34+TDR | TL9E100C20UH11 | 33400 |  |  | 17 | 8.1 | 33600 |  |  | 29000 | 86% | 2.69 | Both | 695 | 2.78 | HRCU-A-CB (Split System: Heat Pump with Remote Outdoor Unit-Air-Source) | N/A
212622387 | Central Heat Pump | COLEMAN | HMH72B341 | ASPEN |  | D(A,C,E)36A34+TDR | TL9E100C20UH11 | 33400 |  |  | 17 | 8.1 | 33600 |  |  | 29000 | 86% | 2.72 | Both | 695 | 2.78 | HRCU-A-CB (Split System: Heat Pump with Remote Outdoor Unit-Air-Source) | N/A
212626323 | Central Heat Pump | COLEMAN | HMH72B341 | ASPEN |  | C(A,C,D,E)42B36+TDR | TL9E100C20UH11 | 33400 |  |  | 17 | 8.1 | 33600 |  |  | 29000 | 86% | 2.69 | Both | 695 | 2.78 | HRCU-A-CB (Split System: Heat Pump with Remote Outdoor Unit-Air-Source) | N/A
213205082 | Central Heat Pump | TEMPSTAR | DLCURAH24ABK | ASPEN |  | D(A,C,E)36B34+TDR | *96VTN1002122A* | 23600 |  |  | 17 | 8.1 | 25800 |  |  | 20000 | 78% | 2.85 | Both | 492.5 | 1.97 | HRCU-A-CB (Split System: Heat Pump with Remote Outdoor Unit-Air-Source) | N/A
212603375 | Central Heat Pump | YORK | HMH72B341 | ASPEN |  | L(E,G)M36F4 |  | 33000 |  |  | 17 | 8.1 | 31800 |  |  | 27000 | 85% | 2.73 | Both | 687.5 | 2.75 | HRCU-A-CB (Split System: Heat Pump with Remote Outdoor Unit-Air-Source) | N/A
212624506 | Central Heat Pump | COLEMAN | HMH72B341 | ASPEN |  | C(A,C,D,E)36C34+TDR | CPLC100C16MP13 | 32400 |  |  | 17.5 | 8.1 | 33800 |  |  | 27400 | 81% | 2.47 | Both | 675 | 2.7 | HRCU-A-CB (Split System: Heat Pump with Remote Outdoor Unit-Air-Source) | N/A
212624683 | Central Heat Pump | COLEMAN | HMH72B341 | ASPEN |  | C(A,C,D,E)36C34+TDR | TPLC080C16MP13 | 32400 |  |  | 17.5 | 8.1 | 33800 |  |  | 27400 | 81% | 2.47 | Both | 675 | 2.7 | HRCU-A-CB (Split System: Heat Pump with Remote Outdoor Unit-Air-Source) | N/A
212624490 | Central Heat Pump | COLEMAN | HMH72B341 | ASPEN |  | D(A,C,E)42B34+TDR | CPLC080C16MP13 | 32400 |  |  | 17.5 | 8.1 | 33800 |  |  | 27400 | 81% | 2.47 | Both | 675 | 2.7 | HRCU-A-CB (Split System: Heat Pump with Remote Outdoor Unit-Air-Source) | N/A
212624534 | Central Heat Pump | COLEMAN | HMH72B341 | ASPEN |  | D(A,C,E)42A44+TDR | CPLC100C16MP13 | 32400 |  |  | 17.5 | 8.1 | 33800 |  |  | 27400 | 81% | 2.47 | Both | 675 | 2.7 | HRCU-A-CB (Split System: Heat Pump with Remote Outdoor Unit-Air-Source) | N/A
212624728 | Central Heat Pump | COLEMAN | HMH72B341 | ASPEN |  | D(A,C,E)42A44+TDR | TPLC100C16MP13 | 32400 |  |  | 17.5 | 8.1 | 33800 |  |  | 27400 | 81% | 2.47 | Both | 675 | 2.7 | HRCU-A-CB (Split System: Heat Pump with Remote Outdoor Unit-Air-Source) | N/A
212624725 | Central Heat Pump | COLEMAN | HMH72B341 | ASPEN |  | D(A,C,E)36C34+TDR | TPLC100C16MP13 | 32400 |  |  | 17.5 | 8.1 | 33800 |  |  | 27400 | 81% | 2.47 | Both | 675 | 2.7 | HRCU-A-CB (Split System: Heat Pump with Remote Outdoor Unit-Air-Source) | N/A
212624693 | Central Heat Pump | COLEMAN | HMH72B341 | ASPEN |  | D(A,C,E)36C34+TDR | TPLC080C16MP13 | 32400 |  |  | 17.5 | 8.1 | 33800 |  |  | 27400 | 81% | 2.47 | Both | 675 | 2.7 | HRCU-A-CB (Split System: Heat Pump with Remote Outdoor Unit-Air-Source) | N/A
212624668 | Central Heat Pump | COLEMAN | HMH72B341 | ASPEN |  | D(A,C,E)42B34+TDR | TMLV100C16MP12 | 32400 |  |  | 17.5 | 8.1 | 33800 |  |  | 27400 | 81% | 2.47 | Both | 675 | 2.7 | HRCU-A-CB (Split System: Heat Pump with Remote Outdoor Unit-Air-Source) | N/A
212624486 | Central Heat Pump | COLEMAN | HMH72B341 | ASPEN |  | D(A,C,E)36C34+TDR | CPLC080C16MP13 | 32400 |  |  | 17.5 | 8.1 | 33800 |  |  | 27400 | 81% | 2.47 | Both | 675 | 2.7 | HRCU-A-CB (Split System: Heat Pump with Remote Outdoor Unit-Air-Source) | N/A
212624648 | Central Heat Pump | COLEMAN | HMH72B341 | ASPEN |  | C(A,C,D,E)36C34+TDR | TMLV100C16MP12 | 32400 |  |  | 17.5 | 8.1 | 33800 |  |  | 27400 | 81% | 2.47 | Both | 675 | 2.7 | HRCU-A-CB (Split System: Heat Pump with Remote Outdoor Unit-Air-Source) | N/A
212624696 | Central Heat Pump | COLEMAN | HMH72B341 | ASPEN |  | D(A,C,E)42A44+TDR | TPLC080C16MP13 | 32400 |  |  | 17.5 | 8.1 | 33800 |  |  | 27400 | 81% | 2.47 | Both | 675 | 2.7 | HRCU-A-CB (Split System: Heat Pump with Remote Outdoor Unit-Air-Source) | N/A
212624489 | Central Heat Pump | COLEMAN | HMH72B341 | ASPEN |  | D(A,C,E)42A44+TDR | CPLC080C16MP13 | 32400 |  |  | 17.5 | 8.1 | 33800 |  |  | 27400 | 81% | 2.47 | Both | 675 | 2.7 | HRCU-A-CB (Split System: Heat Pump with Remote Outdoor Unit-Air-Source) | N/A
212624664 | Central Heat Pump | COLEMAN | HMH72B341 | ASPEN |  | D(A,C,E)36C34+TDR | TMLV100C16MP12 | 32400 |  |  | 17.5 | 8.1 | 33800 |  |  | 27400 | 81% | 2.47 | Both | 675 | 2.7 | HRCU-A-CB (Split System: Heat Pump with Remote Outdoor Unit-Air-Source) | N/A
212624730 | Central Heat Pump | COLEMAN | HMH72B341 | ASPEN |  | D(A,C,E)42B34+TDR | TPLC100C16MP13 | 32400 |  |  | 17.5 | 8.1 | 33800 |  |  | 27400 | 81% | 2.47 | Both | 675 | 2.7 | HRCU-A-CB (Split System: Heat Pump with Remote Outdoor Unit-Air-Source) | N/A
212624888 | Central Heat Pump | COLEMAN | HMH72B341 | ASPEN |  | D(A,C,E)42B34+TDR | CP9C100C16MP13 | 32400 |  |  | 17.5 | 8.1 | 34000 |  |  | 27400 | 81% | 2.47 | Both | 675 | 2.7 | HRCU-A-CB (Split System: Heat Pump with Remote Outdoor Unit-Air-Source) | N/A
212624873 | Central Heat Pump | COLEMAN | HMH72B341 | ASPEN |  | C(A,C,D,E)36C34+TDR | CP9C100C16MP13 | 32400 |  |  | 17.5 | 8.1 | 34000 |  |  | 27400 | 81% | 2.47 | Both | 675 | 2.7 | HRCU-A-CB (Split System: Heat Pump with Remote Outdoor Unit-Air-Source) | N/A
212625096 | Central Heat Pump | COLEMAN | HMH72B341 | ASPEN |  | C(A,C,D,E)36C34+TDR | TP9C100C16MP13 | 32400 |  |  | 17.5 | 8.1 | 34000 |  |  | 27400 | 81% | 2.47 | Both | 675 | 2.7 | HRCU-A-CB (Split System: Heat Pump with Remote Outdoor Unit-Air-Source) | N/A
212625127 | Central Heat Pump | COLEMAN | HMH72B341 | ASPEN |  | D(A,C,E)42A44+TDR | TP9C100C16MP13 | 32400 |  |  | 17.5 | 8.1 | 34000 |  |  | 27400 | 81% | 2.47 | Both | 675 | 2.7 | HRCU-A-CB (Split System: Heat Pump with Remote Outdoor Unit-Air-Source) | N/A
212624887 | Central Heat Pump | COLEMAN | HMH72B341 | ASPEN |  | D(A,C,E)42A44+TDR | CP9C100C16MP13 | 32400 |  |  | 17.5 | 8.1 | 34000 |  |  | 27400 | 81% | 2.47 | Both | 675 | 2.7 | HRCU-A-CB (Split System: Heat Pump with Remote Outdoor Unit-Air-Source) | N/A
212625130 | Central Heat Pump | COLEMAN | HMH72B341 | ASPEN |  | D(A,C,E)42B34+TDR | TP9C100C16MP13 | 32400 |  |  | 17.5 | 8.1 | 34000 |  |  | 27400 | 81% | 2.47 | Both | 675 | 2.7 | HRCU-A-CB (Split System: Heat Pump with Remote Outdoor Unit-Air-Source) | N/A
212624884 | Central Heat Pump | COLEMAN | HMH72B341 | ASPEN |  | D(A,C,E)36C34+TDR | CP9C100C16MP13 | 32400 |  |  | 17.5 | 8.1 | 34000 |  |  | 27400 | 81% | 2.47 | Both | 675 | 2.7 | HRCU-A-CB (Split System: Heat Pump with Remote Outdoor Unit-Air-Source) | N/A
212625120 | Central Heat Pump | COLEMAN | HMH72B341 | ASPEN |  | D(A,C,E)36C34+TDR | TP9C100C16MP13 | 32400 |  |  | 17.5 | 8.1 | 34000 |  |  | 27400 | 81% | 2.47 | Both | 675 | 2.7 | HRCU-A-CB (Split System: Heat Pump with Remote Outdoor Unit-Air-Source) | N/A
212623386 | Central Heat Pump | COLEMAN | HMH72B341 | ASPEN |  | D(A,C,E)42A44+TDR | TP9C080C16MP13 | 32600 |  |  | 17.5 | 8.1 | 33800 |  |  | 27400 | 81% | 2.45 | Both | 680 | 2.72 | HRCU-A-CB (Split System: Heat Pump with Remote Outdoor Unit-Air-Source) | N/A
212623370 | Central Heat Pump | COLEMAN | HMH72B341 | ASPEN |  | C(A,C,D,E)36C34+TDR | TP9C080C16MP13 | 32600 |  |  | 17.5 | 8.1 | 33800 |  |  | 27400 | 81% | 2.45 | Both | 680 | 2.72 | HRCU-A-CB (Split System: Heat Pump with Remote Outdoor Unit-Air-Source) | N/A
212623387 | Central Heat Pump | COLEMAN | HMH72B341 | ASPEN |  | D(A,C,E)42B34+TDR | TP9C080C16MP13 | 32600 |  |  | 17.5 | 8.1 | 33800 |  |  | 27400 | 81% | 2.45 | Both | 680 | 2.72 | HRCU-A-CB (Split System: Heat Pump with Remote Outdoor Unit-Air-Source) | N/A
212623315 | Central Heat Pump | COLEMAN | HMH72B341 | ASPEN |  | D(A,C,E)42B34+TDR | CP9C080C16MP13 | 32600 |  |  | 17.5 | 8.1 | 33800 |  |  | 27400 | 81% | 2.45 | Both | 680 | 2.72 | HRCU-A-CB (Split System: Heat Pump with Remote Outdoor Unit-Air-Source) | N/A
212623296 | Central Heat Pump | COLEMAN | HMH72B341 | ASPEN |  | C(A,C,D,E)36C34+TDR | CP9C080C16MP13 | 32600 |  |  | 17.5 | 8.1 | 33800 |  |  | 27400 | 81% | 2.45 | Both | 680 | 2.72 | HRCU-A-CB (Split System: Heat Pump with Remote Outdoor Unit-Air-Source) | N/A
212623314 | Central Heat Pump | COLEMAN | HMH72B341 | ASPEN |  | D(A,C,E)42A44+TDR | CP9C080C16MP13 | 32600 |  |  | 17.5 | 8.1 | 33800 |  |  | 27400 | 81% | 2.45 | Both | 680 | 2.72 | HRCU-A-CB (Split System: Heat Pump with Remote Outdoor Unit-Air-Source) | N/A
212623383 | Central Heat Pump | COLEMAN | HMH72B341 | ASPEN |  | D(A,C,E)36C34+TDR | TP9C080C16MP13 | 32600 |  |  | 17.5 | 8.1 | 33800 |  |  | 27400 | 81% | 2.45 | Both | 680 | 2.72 | HRCU-A-CB (Split System: Heat Pump with Remote Outdoor Unit-Air-Source) | N/A
212624745 | Central Heat Pump | COLEMAN | HMH72B341 | ASPEN |  | D(A,C,E)48B34+TDR | TPLC100C16MP13 | 32600 |  |  | 17.5 | 8.1 | 33800 |  |  | 27400 | 81% | 2.47 | Both | 680 | 2.72 | HRCU-A-CB (Split System: Heat Pump with Remote Outdoor Unit-Air-Source) | N/A
212624673 | Central Heat Pump | COLEMAN | HMH72B341 | ASPEN |  | D(A,C,E)48B34+TDR | TMLV100C16MP12 | 32600 |  |  | 17.5 | 8.1 | 33800 |  |  | 27400 | 81% | 2.47 | Both | 680 | 2.72 | HRCU-A-CB (Split System: Heat Pump with Remote Outdoor Unit-Air-Source) | N/A
212624896 | Central Heat Pump | COLEMAN | HMH72B341 | ASPEN |  | D(A,C,E)48B34+TDR | CP9C100C16MP13 | 32600 |  |  | 17.5 | 8.1 | 34000 |  |  | 27400 | 81% | 2.47 | Both | 680 | 2.72 | HRCU-A-CB (Split System: Heat Pump with Remote Outdoor Unit-Air-Source) | N/A
212623389 | Central Heat Pump | COLEMAN | HMH72B341 | ASPEN |  | D(A,C,E)42C34+TDR | TP9C080C16MP13 | 32800 |  |  | 17.5 | 8.1 | 33800 |  |  | 27400 | 81% | 2.45 | Both | 682.5 | 2.73 | HRCU-A-CB (Split System: Heat Pump with Remote Outdoor Unit-Air-Source) | N/A
212623317 | Central Heat Pump | COLEMAN | HMH72B341 | ASPEN |  | D(A,C,E)42C34+TDR | CP9C080C16MP13 | 32800 |  |  | 17.5 | 8.1 | 33800 |  |  | 27400 | 81% | 2.45 | Both | 682.5 | 2.73 | HRCU-A-CB (Split System: Heat Pump with Remote Outdoor Unit-Air-Source) | N/A
212623385 | Central Heat Pump | COLEMAN | HMH72B341 | ASPEN |  | D(A,C,E)36D34+TDR | TP9C080C16MP13 | 32800 |  |  | 17.5 | 8.1 | 33800 |  |  | 27400 | 81% | 2.45 | Both | 682.5 | 2.73 | HRCU-A-CB (Split System: Heat Pump with Remote Outdoor Unit-Air-Source) | N/A
212623392 | Central Heat Pump | COLEMAN | HMH72B341 | ASPEN |  | D(A,C,E)48B34+TDR | TP9C080C16MP13 | 32800 |  |  | 17.5 | 8.1 | 33800 |  |  | 27400 | 81% | 2.45 | Both | 682.5 | 2.73 | HRCU-A-CB (Split System: Heat Pump with Remote Outdoor Unit-Air-Source) | N/A
212623313 | Central Heat Pump | COLEMAN | HMH72B341 | ASPEN |  | D(A,C,E)36D34+TDR | CP9C080C16MP13 | 32800 |  |  | 17.5 | 8.1 | 33800 |  |  | 27400 | 81% | 2.45 | Both | 682.5 | 2.73 | HRCU-A-CB (Split System: Heat Pump with Remote Outdoor Unit-Air-Source) | N/A
212624488 | Central Heat Pump | COLEMAN | HMH72B341 | ASPEN |  | D(A,C,E)36D34+TDR | CPLC080C16MP13 | 32800 |  |  | 17.5 | 8.1 | 33800 |  |  | 27400 | 81% | 2.47 | Both | 682.5 | 2.73 | HRCU-A-CB (Split System: Heat Pump with Remote Outdoor Unit-Air-Source) | N/A
212624492 | Central Heat Pump | COLEMAN | HMH72B341 | ASPEN |  | D(A,C,E)42C34+TDR | CPLC080C16MP13 | 32800 |  |  | 17.5 | 8.1 | 33800 |  |  | 27400 | 81% | 2.47 | Both | 682.5 | 2.73 | HRCU-A-CB (Split System: Heat Pump with Remote Outdoor Unit-Air-Source) | N/A
212624666 | Central Heat Pump | COLEMAN | HMH72B341 | ASPEN |  | D(A,C,E)36D34+TDR | TMLV100C16MP12 | 32800 |  |  | 17.5 | 8.1 | 33800 |  |  | 27400 | 81% | 2.47 | Both | 682.5 | 2.73 | HRCU-A-CB (Split System: Heat Pump with Remote Outdoor Unit-Air-Source) | N/A
212624727 | Central Heat Pump | COLEMAN | HMH72B341 | ASPEN |  | D(A,C,E)36D34+TDR | TPLC100C16MP13 | 32800 |  |  | 17.5 | 8.1 | 33800 |  |  | 27400 | 81% | 2.47 | Both | 682.5 | 2.73 | HRCU-A-CB (Split System: Heat Pump with Remote Outdoor Unit-Air-Source) | N/A
212624695 | Central Heat Pump | COLEMAN | HMH72B341 | ASPEN |  | D(A,C,E)36D34+TDR | TPLC080C16MP13 | 32800 |  |  | 17.5 | 8.1 | 33800 |  |  | 27400 | 81% | 2.47 | Both | 682.5 | 2.73 | HRCU-A-CB (Split System: Heat Pump with Remote Outdoor Unit-Air-Source) | N/A
212624540 | Central Heat Pump | COLEMAN | HMH72B341 | ASPEN |  | D(A,C,E)42C34+TDR | CPLC100C16MP13 | 32800 |  |  | 17.5 | 8.1 | 33800 |  |  | 27400 | 81% | 2.47 | Both | 682.5 | 2.73 | HRCU-A-CB (Split System: Heat Pump with Remote Outdoor Unit-Air-Source) | N/A
212624532 | Central Heat Pump | COLEMAN | HMH72B341 | ASPEN |  | D(A,C,E)36D34+TDR | CPLC100C16MP13 | 32800 |  |  | 17.5 | 8.1 | 33800 |  |  | 27400 | 81% | 2.47 | Both | 682.5 | 2.73 | HRCU-A-CB (Split System: Heat Pump with Remote Outdoor Unit-Air-Source) | N/A
212624892 | Central Heat Pump | COLEMAN | HMH72B341 | ASPEN |  | D(A,C,E)42C34+TDR | CP9C100C16MP13 | 32800 |  |  | 17.5 | 8.1 | 34000 |  |  | 27400 | 81% | 2.47 | Both | 682.5 | 2.73 | HRCU-A-CB (Split System: Heat Pump with Remote Outdoor Unit-Air-Source) | N/A
212625125 | Central Heat Pump | COLEMAN | HMH72B341 | ASPEN |  | D(A,C,E)36D34+TDR | TP9C100C16MP13 | 32800 |  |  | 17.5 | 8.1 | 34000 |  |  | 27400 | 81% | 2.47 | Both | 682.5 | 2.73 | HRCU-A-CB (Split System: Heat Pump with Remote Outdoor Unit-Air-Source) | N/A
212624886 | Central Heat Pump | COLEMAN | HMH72B341 | ASPEN |  | D(A,C,E)36D34+TDR | CP9C100C16MP13 | 32800 |  |  | 17.5 | 8.1 | 34000 |  |  | 27400 | 81% | 2.47 | Both | 682.5 | 2.73 | HRCU-A-CB (Split System: Heat Pump with Remote Outdoor Unit-Air-Source) | N/A
212625135 | Central Heat Pump | COLEMAN | HMH72B341 | ASPEN |  | D(A,C,E)42C34+TDR | TP9C100C16MP13 | 32800 |  |  | 17.5 | 8.1 | 34000 |  |  | 27400 | 81% | 2.47 | Both | 682.5 | 2.73 | HRCU-A-CB (Split System: Heat Pump with Remote Outdoor Unit-Air-Source) | N/A
212623308 | Central Heat Pump | COLEMAN | HMH72B341 | ASPEN |  | D(A,C,E)36B44+TDR | CP9C080C16MP13 | 33000 |  |  | 17.5 | 8.1 | 33800 |  |  | 27400 | 81% | 2.45 | Both | 687.5 | 2.75 | HRCU-A-CB (Split System: Heat Pump with Remote Outdoor Unit-Air-Source) | N/A
212623381 | Central Heat Pump | COLEMAN | HMH72B341 | ASPEN |  | D(A,C,E)36B44+TDR | TP9C080C16MP13 | 33000 |  |  | 17.5 | 8.1 | 33800 |  |  | 27400 | 81% | 2.45 | Both | 687.5 | 2.75 | HRCU-A-CB (Split System: Heat Pump with Remote Outdoor Unit-Air-Source) | N/A
212624663 | Central Heat Pump | COLEMAN | HMH72B341 | ASPEN |  | D(A,C,E)36B44+TDR | TMLV100C16MP12 | 33000 |  |  | 17.5 | 8.1 | 33800 |  |  | 27400 | 81% | 2.47 | Both | 687.5 | 2.75 | HRCU-A-CB (Split System: Heat Pump with Remote Outdoor Unit-Air-Source) | N/A
212624692 | Central Heat Pump | COLEMAN | HMH72B341 | ASPEN |  | D(A,C,E)36B44+TDR | TPLC080C16MP13 | 33000 |  |  | 17.5 | 8.1 | 33800 |  |  | 27400 | 81% | 2.47 | Both | 687.5 | 2.75 | HRCU-A-CB (Split System: Heat Pump with Remote Outdoor Unit-Air-Source) | N/A
212624524 | Central Heat Pump | COLEMAN | HMH72B341 | ASPEN |  | D(A,C,E)36B44+TDR | CPLC100C16MP13 | 33000 |  |  | 17.5 | 8.1 | 33800 |  |  | 27400 | 81% | 2.47 | Both | 687.5 | 2.75 | HRCU-A-CB (Split System: Heat Pump with Remote Outdoor Unit-Air-Source) | N/A
212624724 | Central Heat Pump | COLEMAN | HMH72B341 | ASPEN |  | D(A,C,E)36B44+TDR | TPLC100C16MP13 | 33000 |  |  | 17.5 | 8.1 | 33800 |  |  | 27400 | 81% | 2.47 | Both | 687.5 | 2.75 | HRCU-A-CB (Split System: Heat Pump with Remote Outdoor Unit-Air-Source) | N/A
212624883 | Central Heat Pump | COLEMAN | HMH72B341 | ASPEN |  | D(A,C,E)36B44+TDR | CP9C100C16MP13 | 33000 |  |  | 17.5 | 8.1 | 34000 |  |  | 27400 | 81% | 2.47 | Both | 687.5 | 2.75 | HRCU-A-CB (Split System: Heat Pump with Remote Outdoor Unit-Air-Source) | N/A
212623391 | Central Heat Pump | COLEMAN | HMH72B341 | ASPEN |  | D(A,C,E)42D34+TDR | TP9C080C16MP13 | 33200 |  |  | 17.5 | 8.1 | 33800 |  |  | 27400 | 81% | 2.45 | Both | 692.5 | 2.77 | HRCU-A-CB (Split System: Heat Pump with Remote Outdoor Unit-Air-Source) | N/A
212623320 | Central Heat Pump | COLEMAN | HMH72B341 | ASPEN |  | D(A,C,E)42D34+TDR | CP9C080C16MP13 | 33200 |  |  | 17.5 | 8.1 | 33800 |  |  | 27400 | 81% | 2.45 | Both | 692.5 | 2.77 | HRCU-A-CB (Split System: Heat Pump with Remote Outdoor Unit-Air-Source) | N/A
212623327 | Central Heat Pump | COLEMAN | HMH72B341 | ASPEN |  | D(A,C,E)48C34+TDR | CP9C080C16MP13 | 33200 |  |  | 17.5 | 8.1 | 33800 |  |  | 27400 | 81% | 2.45 | Both | 692.5 | 2.77 | HRCU-A-CB (Split System: Heat Pump with Remote Outdoor Unit-Air-Source) | N/A
212623394 | Central Heat Pump | COLEMAN | HMH72B341 | ASPEN |  | D(A,C,E)48C34+TDR | TP9C080C16MP13 | 33200 |  |  | 17.5 | 8.1 | 33800 |  |  | 27400 | 81% | 2.45 | Both | 692.5 | 2.77 | HRCU-A-CB (Split System: Heat Pump with Remote Outdoor Unit-Air-Source) | N/A
212624499 | Central Heat Pump | COLEMAN | HMH72B341 | ASPEN |  | D(A,C,E)48C34+TDR | CPLC080C16MP13 | 33200 |  |  | 17.5 | 8.1 | 33800 |  |  | 27400 | 81% | 2.47 | Both | 692.5 | 2.77 | HRCU-A-CB (Split System: Heat Pump with Remote Outdoor Unit-Air-Source) | N/A
212624743 | Central Heat Pump | COLEMAN | HMH72B341 | ASPEN |  | D(A,C,E)42D34+TDR | TPLC100C16MP13 | 33200 |  |  | 17.5 | 8.1 | 33800 |  |  | 27400 | 81% | 2.47 | Both | 692.5 | 2.77 | HRCU-A-CB (Split System: Heat Pump with Remote Outdoor Unit-Air-Source) | N/A
212624494 | Central Heat Pump | COLEMAN | HMH72B341 | ASPEN |  | D(A,C,E)42D34+TDR | CPLC080C16MP13 | 33200 |  |  | 17.5 | 8.1 | 33800 |  |  | 27400 | 81% | 2.47 | Both | 692.5 | 2.77 | HRCU-A-CB (Split System: Heat Pump with Remote Outdoor Unit-Air-Source) | N/A
212624675 | Central Heat Pump | COLEMAN | HMH72B341 | ASPEN |  | D(A,C,E)48C34+TDR | TMLV100C16MP12 | 33200 |  |  | 17.5 | 8.1 | 33800 |  |  | 27400 | 81% | 2.47 | Both | 692.5 | 2.77 | HRCU-A-CB (Split System: Heat Pump with Remote Outdoor Unit-Air-Source) | N/A
212624543 | Central Heat Pump | COLEMAN | HMH72B341 | ASPEN |  | D(A,C,E)42D34+TDR | CPLC100C16MP13 | 33200 |  |  | 17.5 | 8.1 | 33800 |  |  | 27400 | 81% | 2.47 | Both | 692.5 | 2.77 | HRCU-A-CB (Split System: Heat Pump with Remote Outdoor Unit-Air-Source) | N/A
212624702 | Central Heat Pump | COLEMAN | HMH72B341 | ASPEN |  | D(A,C,E)42D34+TDR | TPLC080C16MP13 | 33200 |  |  | 17.5 | 8.1 | 33800 |  |  | 27400 | 81% | 2.47 | Both | 692.5 | 2.77 | HRCU-A-CB (Split System: Heat Pump with Remote Outdoor Unit-Air-Source) | N/A
212625140 | Central Heat Pump | COLEMAN | HMH72B341 | ASPEN |  | D(A,C,E)42D34+TDR | TP9C100C16MP13 | 33200 |  |  | 17.5 | 8.1 | 34000 |  |  | 27400 | 81% | 2.47 | Both | 692.5 | 2.77 | HRCU-A-CB (Split System: Heat Pump with Remote Outdoor Unit-Air-Source) | N/A
212624894 | Central Heat Pump | COLEMAN | HMH72B341 | ASPEN |  | D(A,C,E)42D34+TDR | CP9C100C16MP13 | 33200 |  |  | 17.5 | 8.1 | 34000 |  |  | 27400 | 81% | 2.47 | Both | 692.5 | 2.77 | HRCU-A-CB (Split System: Heat Pump with Remote Outdoor Unit-Air-Source) | N/A
212625147 | Central Heat Pump | COLEMAN | HMH72B341 | ASPEN |  | D(A,C,E)48C34+TDR | TP9C100C16MP13 | 33200 |  |  | 17.5 | 8.1 | 34000 |  |  | 27400 | 81% | 2.47 | Both | 692.5 | 2.77 | HRCU-A-CB (Split System: Heat Pump with Remote Outdoor Unit-Air-Source) | N/A
212624754 | Central Heat Pump | COLEMAN | HMH72B341 | ASPEN |  | D(A,C,E)48D34+TDR | TPLC100C16MP13 | 33400 |  |  | 17.5 | 8.1 | 33800 |  |  | 27400 | 81% | 2.47 | Both | 695 | 2.78 | HRCU-A-CB (Split System: Heat Pump with Remote Outdoor Unit-Air-Source) | N/A
212624555 | Central Heat Pump | COLEMAN | HMH72B341 | ASPEN |  | D(A,C,E)48D34+TDR | CPLC100C16MP13 | 33400 |  |  | 17.5 | 8.1 | 33800 |  |  | 27400 | 81% | 2.47 | Both | 695 | 2.78 | HRCU-A-CB (Split System: Heat Pump with Remote Outdoor Unit-Air-Source) | N/A
212624677 | Central Heat Pump | COLEMAN | HMH72B341 | ASPEN |  | D(A,C,E)48D34+TDR | TMLV100C16MP12 | 33400 |  |  | 17.5 | 8.1 | 33800 |  |  | 27400 | 81% | 2.47 | Both | 695 | 2.78 | HRCU-A-CB (Split System: Heat Pump with Remote Outdoor Unit-Air-Source) | N/A
212625152 | Central Heat Pump | COLEMAN | HMH72B341 | ASPEN |  | D(A,C,E)48D34+TDR | TP9C100C16MP13 | 33400 |  |  | 17.5 | 8.1 | 34000 |  |  | 27400 | 81% | 2.47 | Both | 695 | 2.78 | HRCU-A-CB (Split System: Heat Pump with Remote Outdoor Unit-Air-Source) | N/A
212623330 | Central Heat Pump | COLEMAN | HMH72B341 | ASPEN |  | D(A,C,E)48D34+TDR | CP9C080C16MP13 | 33600 |  |  | 17.5 | 8.1 | 33800 |  |  | 27400 | 81% | 2.45 | Both | 700 | 2.8 | HRCU-A-CB (Split System: Heat Pump with Remote Outdoor Unit-Air-Source) | N/A
213493868 | Central Heat Pump | CHAMPION HEATING AND COOLING | HMH72B341 | ASPEN |  | C(A,C,D,E)48A34+TDR | Z8ES040A12SMPS1 | 33200 |  |  | 18 | 8.1 | 32600 |  |  | 29800 | 91% | 2.68 | Both | 692.5 | 2.77 | HRCU-A-CB (Split System: Heat Pump with Remote Outdoor Unit-Air-Source) | N/A
213495242 | Central Heat Pump | CHAMPION HEATING AND COOLING | HMH72B341 | ASPEN |  | C(A,C,D,E)48A36+TDR | Z8ES040A12LMPS1 | 33200 |  |  | 18 | 8.1 | 32600 |  |  | 29800 | 91% | 2.68 | Both | 692.5 | 2.77 | HRCU-A-CB (Split System: Heat Pump with Remote Outdoor Unit-Air-Source) | N/A
213495250 | Central Heat Pump | CHAMPION HEATING AND COOLING | HMH72B341 | ASPEN |  | C(A,C,D,E)48A36+TDR | Z8ES040A12SMPS1 | 33200 |  |  | 18 | 8.1 | 32600 |  |  | 29800 | 91% | 2.68 | Both | 692.5 | 2.77 | HRCU-A-CB (Split System: Heat Pump with Remote Outdoor Unit-Air-Source) | N/A
212624223 | Central Heat Pump | COLEMAN | HMH72B341 | ASPEN |  | C(A,C,D,E)42C24+TDR | TMLE040A12MP11 | 31600 |  |  | 18 | 8.1 | 33400 |  |  | 29000 | 87% | 2.48 | Both | 657.5 | 2.63 | HRCU-A-CB (Split System: Heat Pump with Remote Outdoor Unit-Air-Source) | N/A
212624213 | Central Heat Pump | COLEMAN | HMH72B341 | ASPEN |  | C(A,C,D,E)36D24+TDR | TM8E040A12MP11 | 31600 |  |  | 18 | 8.1 | 33400 |  |  | 29000 | 87% | 2.48 | Both | 657.5 | 2.63 | HRCU-A-CB (Split System: Heat Pump with Remote Outdoor Unit-Air-Source) | N/A
212624214 | Central Heat Pump | COLEMAN | HMH72B341 | ASPEN |  | C(A,C,D,E)42C24+TDR | TM8E040A12MP11 | 31600 |  |  | 18 | 8.1 | 33400 |  |  | 29000 | 87% | 2.48 | Both | 657.5 | 2.63 | HRCU-A-CB (Split System: Heat Pump with Remote Outdoor Unit-Air-Source) | N/A
212622227 | Central Heat Pump | COLEMAN | HMH72B341 | ASPEN |  | D(A,C,E)48B24+TDR | TM9Y100C16MP11 | 31600 |  |  | 18 | 8.1 | 33600 |  |  | 28200 | 84% | 2.63 | Both | 657.5 | 2.63 | HRCU-A-CB (Split System: Heat Pump with Remote Outdoor Unit-Air-Source) | N/A
212624282 | Central Heat Pump | COLEMAN | HMH72B341 | ASPEN |  | C(A,C,D,E)42C24+TDR | TM9E080C16MP12 | 31800 |  |  | 18 | 8.1 | 33000 |  |  | 29200 | 88% | 2.49 | Both | 662.5 | 2.65 | HRCU-A-CB (Split System: Heat Pump with Remote Outdoor Unit-Air-Source) | N/A
212624281 | Central Heat Pump | COLEMAN | HMH72B341 | ASPEN |  | C(A,C,D,E)36D24+TDR | TM9E080C16MP12 | 31800 |  |  | 18 | 8.1 | 33000 |  |  | 29200 | 88% | 2.49 | Both | 662.5 | 2.65 | HRCU-A-CB (Split System: Heat Pump with Remote Outdoor Unit-Air-Source) | N/A
212624261 | Central Heat Pump | COLEMAN | HMH72B341 | ASPEN |  | C(A,C,D,E)42C24+TDR | TMLE080C16MP11 | 31800 |  |  | 18 | 8.1 | 33000 |  |  | 29000 | 88% | 2.49 | Both | 662.5 | 2.65 | HRCU-A-CB (Split System: Heat Pump with Remote Outdoor Unit-Air-Source) | N/A
212624313 | Central Heat Pump | COLEMAN | HMH72B341 | ASPEN |  | C(A,C,D,E)42C24+TDR | TMLE100C16MP11 | 31800 |  |  | 18 | 8.1 | 33000 |  |  | 29000 | 88% | 2.49 | Both | 662.5 | 2.65 | HRCU-A-CB (Split System: Heat Pump with Remote Outdoor Unit-Air-Source) | N/A
212624312 | Central Heat Pump | COLEMAN | HMH72B341 | ASPEN |  | C(A,C,D,E)36D24+TDR | TMLE100C16MP11 | 31800 |  |  | 18 | 8.1 | 33000 |  |  | 29000 | 88% | 2.49 | Both | 662.5 | 2.65 | HRCU-A-CB (Split System: Heat Pump with Remote Outdoor Unit-Air-Source) | N/A
212624259 | Central Heat Pump | COLEMAN | HMH72B341 | ASPEN |  | C(A,C,D,E)36D24+TDR | TMLE080C16MP11 | 31800 |  |  | 18 | 8.1 | 33000 |  |  | 29000 | 88% | 2.49 | Both | 662.5 | 2.65 | HRCU-A-CB (Split System: Heat Pump with Remote Outdoor Unit-Air-Source) | N/A
212622265 | Central Heat Pump | COLEMAN | HMH72B341 | ASPEN |  | D(A,C,E)48B24+TDR | TM8E080C16MP11 | 31800 |  |  | 18 | 8.1 | 33600 |  |  | 28200 | 84% | 2.65 | Both | 662.5 | 2.65 | HRCU-A-CB (Split System: Heat Pump with Remote Outdoor Unit-Air-Source) | N/A
212622289 | Central Heat Pump | COLEMAN | HMH72B341 | ASPEN |  | D(A,C,E)48B24+TDR | TM8E100C16MP11 | 31800 |  |  | 18 | 8.1 | 33600 |  |  | 28200 | 84% | 2.64 | Both | 662.5 | 2.65 | HRCU-A-CB (Split System: Heat Pump with Remote Outdoor Unit-Air-Source) | N/A
212626217 | Central Heat Pump | COLEMAN | HMH72B341 | ASPEN |  | D(A,C,E)48B26+TDR | TM8E080C16MP11 | 31800 |  |  | 18 | 8.1 | 33600 |  |  | 28200 | 84% | 2.65 | Both | 662.5 | 2.65 | HRCU-A-CB (Split System: Heat Pump with Remote Outdoor Unit-Air-Source) | N/A
212626241 | Central Heat Pump | COLEMAN | HMH72B341 | ASPEN |  | D(A,C,E)48B26+TDR | TM8E100C16MP11 | 31800 |  |  | 18 | 8.1 | 33600 |  |  | 28200 | 84% | 2.64 | Both | 662.5 | 2.65 | HRCU-A-CB (Split System: Heat Pump with Remote Outdoor Unit-Air-Source) | N/A
212624438 | Central Heat Pump | COLEMAN | HMH72B341 | ASPEN |  | C(A,C,D,E)42C24+TDR | TMLE120C16MP11 | 32000 |  |  | 18 | 8.1 | 33000 |  |  | 29200 | 88% | 2.5 | Both | 667.5 | 2.67 | HRCU-A-CB (Split System: Heat Pump with Remote Outdoor Unit-Air-Source) | N/A
212624436 | Central Heat Pump | COLEMAN | HMH72B341 | ASPEN |  | C(A,C,D,E)36D24+TDR | TMLE120C16MP11 | 32000 |  |  | 18 | 8.1 | 33000 |  |  | 29200 | 88% | 2.5 | Both | 667.5 | 2.67 | HRCU-A-CB (Split System: Heat Pump with Remote Outdoor Unit-Air-Source) | N/A
212624215 | Central Heat Pump | COLEMAN | HMH72B341 | ASPEN |  | C(A,C,D,E)42D24+TDR | TM8E040A12MP11 | 32000 |  |  | 18 | 8.1 | 33400 |  |  | 29000 | 87% | 2.48 | Both | 667.5 | 2.67 | HRCU-A-CB (Split System: Heat Pump with Remote Outdoor Unit-Air-Source) | N/A
212624224 | Central Heat Pump | COLEMAN | HMH72B341 | ASPEN |  | C(A,C,D,E)42D24+TDR | TMLE040A12MP11 | 32000 |  |  | 18 | 8.1 | 33400 |  |  | 29000 | 87% | 2.48 | Both | 667.5 | 2.67 | HRCU-A-CB (Split System: Heat Pump with Remote Outdoor Unit-Air-Source) | N/A
212624226 | Central Heat Pump | COLEMAN | HMH72B341 | ASPEN |  | C(A,C,D,E)48C24+TDR | TMLE040A12MP11 | 32000 |  |  | 18 | 8.1 | 33400 |  |  | 29000 | 87% | 2.48 | Both | 667.5 | 2.67 | HRCU-A-CB (Split System: Heat Pump with Remote Outdoor Unit-Air-Source) | N/A
212624216 | Central Heat Pump | COLEMAN | HMH72B341 | ASPEN |  | C(A,C,D,E)48C24+TDR | TM8E040A12MP11 | 32000 |  |  | 18 | 8.1 | 33400 |  |  | 29000 | 87% | 2.48 | Both | 667.5 | 2.67 | HRCU-A-CB (Split System: Heat Pump with Remote Outdoor Unit-Air-Source) | N/A
212626272 | Central Heat Pump | COLEMAN | HMH72B341 | ASPEN |  | D(A,C,E)48B26+TDR | TM8E120C16MP11 | 32000 |  |  | 18 | 8.1 | 33600 |  |  | 28600 | 85% | 2.64 | Both | 667.5 | 2.67 | HRCU-A-CB (Split System: Heat Pump with Remote Outdoor Unit-Air-Source) | N/A
212622321 | Central Heat Pump | COLEMAN | HMH72B341 | ASPEN |  | D(A,C,E)48B24+TDR | TM8E120C16MP11 | 32000 |  |  | 18 | 8.1 | 33600 |  |  | 28600 | 85% | 2.64 | Both | 667.5 | 2.67 | HRCU-A-CB (Split System: Heat Pump with Remote Outdoor Unit-Air-Source) | N/A
212624284 | Central Heat Pump | COLEMAN | HMH72B341 | ASPEN |  | C(A,C,D,E)42D24+TDR | TM9E080C16MP12 | 32200 |  |  | 18 | 8.1 | 33000 |  |  | 29200 | 88% | 2.49 | Both | 670 | 2.68 | HRCU-A-CB (Split System: Heat Pump with Remote Outdoor Unit-Air-Source) | N/A
212624287 | Central Heat Pump | COLEMAN | HMH72B341 | ASPEN |  | C(A,C,D,E)48C24+TDR | TM9E080C16MP12 | 32200 |  |  | 18 | 8.1 | 33000 |  |  | 29200 | 88% | 2.49 | Both | 670 | 2.68 | HRCU-A-CB (Split System: Heat Pump with Remote Outdoor Unit-Air-Source) | N/A
212624265 | Central Heat Pump | COLEMAN | HMH72B341 | ASPEN |  | C(A,C,D,E)48C24+TDR | TMLE080C16MP11 | 32200 |  |  | 18 | 8.1 | 33000 |  |  | 29000 | 88% | 2.49 | Both | 670 | 2.68 | HRCU-A-CB (Split System: Heat Pump with Remote Outdoor Unit-Air-Source) | N/A
212624314 | Central Heat Pump | COLEMAN | HMH72B341 | ASPEN |  | C(A,C,D,E)42D24+TDR | TMLE100C16MP11 | 32200 |  |  | 18 | 8.1 | 33000 |  |  | 29000 | 88% | 2.49 | Both | 670 | 2.68 | HRCU-A-CB (Split System: Heat Pump with Remote Outdoor Unit-Air-Source) | N/A
212624262 | Central Heat Pump | COLEMAN | HMH72B341 | ASPEN |  | C(A,C,D,E)42D24+TDR | TMLE080C16MP11 | 32200 |  |  | 18 | 8.1 | 33000 |  |  | 29000 | 88% | 2.49 | Both | 670 | 2.68 | HRCU-A-CB (Split System: Heat Pump with Remote Outdoor Unit-Air-Source) | N/A
212624439 | Central Heat Pump | COLEMAN | HMH72B341 | ASPEN |  | C(A,C,D,E)42D24+TDR | TMLE120C16MP11 | 32400 |  |  | 18 | 8.1 | 33000 |  |  | 29200 | 88% | 2.5 | Both | 675 | 2.7 | HRCU-A-CB (Split System: Heat Pump with Remote Outdoor Unit-Air-Source) | N/A
212624440 | Central Heat Pump | COLEMAN | HMH72B341 | ASPEN |  | C(A,C,D,E)48C24+TDR | TMLE120C16MP11 | 32400 |  |  | 18 | 8.1 | 33000 |  |  | 29200 | 88% | 2.5 | Both | 675 | 2.7 | HRCU-A-CB (Split System: Heat Pump with Remote Outdoor Unit-Air-Source) | N/A
212626031 | Central Heat Pump | COLEMAN | HMH72B341 | ASPEN |  | C(A,C,D,E)36C36+TDR | TM8Y060A12MP11 | 32400 |  |  | 18 | 8.1 | 33400 |  |  | 27400 | 82% | 2.42 | Both | 675 | 2.7 | HRCU-A-CB (Split System: Heat Pump with Remote Outdoor Unit-Air-Source) | N/A
212626036 | Central Heat Pump | COLEMAN | HMH72B341 | ASPEN |  | D(A,C,E)36C36+TDR | TM8Y060A12MP11 | 32400 |  |  | 18 | 8.1 | 33400 |  |  | 27400 | 82% | 2.42 | Both | 675 | 2.7 | HRCU-A-CB (Split System: Heat Pump with Remote Outdoor Unit-Air-Source) | N/A
212622082 | Central Heat Pump | COLEMAN | HMH72B341 | ASPEN |  | D(A,C,E)42B34+TDR | TM8Y060A12MP11 | 32400 |  |  | 18 | 8.1 | 33400 |  |  | 27400 | 82% | 2.42 | Both | 675 | 2.7 | HRCU-A-CB (Split System: Heat Pump with Remote Outdoor Unit-Air-Source) | N/A
212622067 | Central Heat Pump | COLEMAN | HMH72B341 | ASPEN |  | C(A,C,D,E)36C34+TDR | TM8Y060A12MP11 | 32400 |  |  | 18 | 8.1 | 33400 |  |  | 27400 | 82% | 2.42 | Both | 675 | 2.7 | HRCU-A-CB (Split System: Heat Pump with Remote Outdoor Unit-Air-Source) | N/A
212624228 | Central Heat Pump | COLEMAN | HMH72B341 | ASPEN |  | C(A,C,D,E)48D24+TDR | TMLE040A12MP11 | 32400 |  |  | 18 | 8.1 | 33400 |  |  | 29000 | 87% | 2.48 | Both | 675 | 2.7 | HRCU-A-CB (Split System: Heat Pump with Remote Outdoor Unit-Air-Source) | N/A
212624217 | Central Heat Pump | COLEMAN | HMH72B341 | ASPEN |  | C(A,C,D,E)48D24+TDR | TM8E040A12MP11 | 32400 |  |  | 18 | 8.1 | 33400 |  |  | 29000 | 87% | 2.48 | Both | 675 | 2.7 | HRCU-A-CB (Split System: Heat Pump with Remote Outdoor Unit-Air-Source) | N/A
212624288 | Central Heat Pump | COLEMAN | HMH72B341 | ASPEN |  | C(A,C,D,E)48D24+TDR | TM9E080C16MP12 | 32600 |  |  | 18 | 8.1 | 33000 |  |  | 29200 | 88% | 2.49 | Both | 680 | 2.72 | HRCU-A-CB (Split System: Heat Pump with Remote Outdoor Unit-Air-Source) | N/A
212624267 | Central Heat Pump | COLEMAN | HMH72B341 | ASPEN |  | C(A,C,D,E)48D24+TDR | TMLE080C16MP11 | 32600 |  |  | 18 | 8.1 | 33000 |  |  | 29000 | 88% | 2.49 | Both | 680 | 2.72 | HRCU-A-CB (Split System: Heat Pump with Remote Outdoor Unit-Air-Source) | N/A
212624316 | Central Heat Pump | COLEMAN | HMH72B341 | ASPEN |  | C(A,C,D,E)48D24+TDR | TMLE100C16MP11 | 32600 |  |  | 18 | 8.1 | 33000 |  |  | 29000 | 88% | 2.49 | Both | 680 | 2.72 | HRCU-A-CB (Split System: Heat Pump with Remote Outdoor Unit-Air-Source) | N/A
212623211 | Central Heat Pump | COLEMAN | HMH72B341 | ASPEN |  | D(A,C,E)42A44+TDR | TMLE100B12MP11 | 32600 |  |  | 18 | 8.1 | 33800 |  |  | 27400 | 81% | 2.44 | Both | 680 | 2.72 | HRCU-A-CB (Split System: Heat Pump with Remote Outdoor Unit-Air-Source) | N/A
212623208 | Central Heat Pump | COLEMAN | HMH72B341 | ASPEN |  | D(A,C,E)36C34+TDR | TMLE100B12MP11 | 32600 |  |  | 18 | 8.1 | 33800 |  |  | 27400 | 81% | 2.44 | Both | 680 | 2.72 | HRCU-A-CB (Split System: Heat Pump with Remote Outdoor Unit-Air-Source) | N/A
212623197 | Central Heat Pump | COLEMAN | HMH72B341 | ASPEN |  | C(A,C,D,E)36C34+TDR | TMLE100B12MP11 | 32600 |  |  | 18 | 8.1 | 33800 |  |  | 27400 | 81% | 2.44 | Both | 680 | 2.72 | HRCU-A-CB (Split System: Heat Pump with Remote Outdoor Unit-Air-Source) | N/A
212623212 | Central Heat Pump | COLEMAN | HMH72B341 | ASPEN |  | D(A,C,E)42B34+TDR | TMLE100B12MP11 | 32600 |  |  | 18 | 8.1 | 33800 |  |  | 27400 | 81% | 2.44 | Both | 680 | 2.72 | HRCU-A-CB (Split System: Heat Pump with Remote Outdoor Unit-Air-Source) | N/A
212626932 | Central Heat Pump | COLEMAN | HMH72B341 | ASPEN |  | C(A,C,D,E)36C36+TDR | TMLE060A12MP11 | 32600 |  |  | 18 | 8.1 | 33800 |  |  | 27400 | 81% | 2.44 | Both | 680 | 2.72 | HRCU-A-CB (Split System: Heat Pump with Remote Outdoor Unit-Air-Source) | N/A
212623110 | Central Heat Pump | COLEMAN | HMH72B341 | ASPEN |  | C(A,C,D,E)36C34+TDR | TM8E060A12MP11 | 32600 |  |  | 18 | 8.1 | 33800 |  |  | 27400 | 81% | 2.44 | Both | 680 | 2.72 | HRCU-A-CB (Split System: Heat Pump with Remote Outdoor Unit-Air-Source) | N/A
212623125 | Central Heat Pump | COLEMAN | HMH72B341 | ASPEN |  | D(A,C,E)42B34+TDR | TM8E060A12MP11 | 32600 |  |  | 18 | 8.1 | 33800 |  |  | 27400 | 81% | 2.44 | Both | 680 | 2.72 | HRCU-A-CB (Split System: Heat Pump with Remote Outdoor Unit-Air-Source) | N/A
212623168 | Central Heat Pump | COLEMAN | HMH72B341 | ASPEN |  | C(A,C,D,E)36C34+TDR | TMLE060A12MP11 | 32600 |  |  | 18 | 8.1 | 33800 |  |  | 27400 | 81% | 2.44 | Both | 680 | 2.72 | HRCU-A-CB (Split System: Heat Pump with Remote Outdoor Unit-Air-Source) | N/A
212623179 | Central Heat Pump | COLEMAN | HMH72B341 | ASPEN |  | D(A,C,E)36C34+TDR | TMLE060A12MP11 | 32600 |  |  | 18 | 8.1 | 33800 |  |  | 27400 | 81% | 2.44 | Both | 680 | 2.72 | HRCU-A-CB (Split System: Heat Pump with Remote Outdoor Unit-Air-Source) | N/A
212623124 | Central Heat Pump | COLEMAN | HMH72B341 | ASPEN |  | D(A,C,E)42A44+TDR | TM8E060A12MP11 | 32600 |  |  | 18 | 8.1 | 33800 |  |  | 27400 | 81% | 2.44 | Both | 680 | 2.72 | HRCU-A-CB (Split System: Heat Pump with Remote Outdoor Unit-Air-Source) | N/A
212623183 | Central Heat Pump | COLEMAN | HMH72B341 | ASPEN |  | D(A,C,E)42B34+TDR | TMLE060A12MP11 | 32600 |  |  | 18 | 8.1 | 33800 |  |  | 27400 | 81% | 2.44 | Both | 680 | 2.72 | HRCU-A-CB (Split System: Heat Pump with Remote Outdoor Unit-Air-Source) | N/A
212623121 | Central Heat Pump | COLEMAN | HMH72B341 | ASPEN |  | D(A,C,E)36C34+TDR | TM8E060A12MP11 | 32600 |  |  | 18 | 8.1 | 33800 |  |  | 27400 | 81% | 2.44 | Both | 680 | 2.72 | HRCU-A-CB (Split System: Heat Pump with Remote Outdoor Unit-Air-Source) | N/A
212626895 | Central Heat Pump | COLEMAN | HMH72B341 | ASPEN |  | D(A,C,E)42B36+TDR | TM8E060A12MP11 | 32600 |  |  | 18 | 8.1 | 33800 |  |  | 27400 | 81% | 2.44 | Both | 680 | 2.72 | HRCU-A-CB (Split System: Heat Pump with Remote Outdoor Unit-Air-Source) | N/A
212626891 | Central Heat Pump | COLEMAN | HMH72B341 | ASPEN |  | D(A,C,E)36C36+TDR | TM8E060A12MP11 | 32600 |  |  | 18 | 8.1 | 33800 |  |  | 27400 | 81% | 2.44 | Both | 680 | 2.72 | HRCU-A-CB (Split System: Heat Pump with Remote Outdoor Unit-Air-Source) | N/A
212624441 | Central Heat Pump | COLEMAN | HMH72B341 | ASPEN |  | C(A,C,D,E)48D24+TDR | TMLE120C16MP11 | 32800 |  |  | 18 | 8.1 | 33000 |  |  | 29200 | 88% | 2.5 | Both | 682.5 | 2.73 | HRCU-A-CB (Split System: Heat Pump with Remote Outdoor Unit-Air-Source) | N/A
212622087 | Central Heat Pump | COLEMAN | HMH72B341 | ASPEN |  | D(A,C,E)48B34+TDR | TM8Y060A12MP11 | 32800 |  |  | 18 | 8.1 | 33400 |  |  | 27400 | 82% | 2.42 | Both | 682.5 | 2.73 | HRCU-A-CB (Split System: Heat Pump with Remote Outdoor Unit-Air-Source) | N/A
212626038 | Central Heat Pump | COLEMAN | HMH72B341 | ASPEN |  | D(A,C,E)36D36+TDR | TM8Y060A12MP11 | 32800 |  |  | 18 | 8.1 | 33400 |  |  | 27400 | 82% | 2.42 | Both | 682.5 | 2.73 | HRCU-A-CB (Split System: Heat Pump with Remote Outdoor Unit-Air-Source) | N/A
212622080 | Central Heat Pump | COLEMAN | HMH72B341 | ASPEN |  | D(A,C,E)36D34+TDR | TM8Y060A12MP11 | 32800 |  |  | 18 | 8.1 | 33400 |  |  | 27400 | 82% | 2.42 | Both | 682.5 | 2.73 | HRCU-A-CB (Split System: Heat Pump with Remote Outdoor Unit-Air-Source) | N/A
212622084 | Central Heat Pump | COLEMAN | HMH72B341 | ASPEN |  | D(A,C,E)42C34+TDR | TM8Y060A12MP11 | 32800 |  |  | 18 | 8.1 | 33400 |  |  | 27400 | 82% | 2.42 | Both | 682.5 | 2.73 | HRCU-A-CB (Split System: Heat Pump with Remote Outdoor Unit-Air-Source) | N/A
212622077 | Central Heat Pump | COLEMAN | HMH72B341 | ASPEN |  | D(A,C,E)36B44+TDR | TM8Y060A12MP11 | 32800 |  |  | 18 | 8.1 | 33400 |  |  | 27400 | 82% | 2.42 | Both | 682.5 | 2.73 | HRCU-A-CB (Split System: Heat Pump with Remote Outdoor Unit-Air-Source) | N/A
212626045 | Central Heat Pump | COLEMAN | HMH72B341 | ASPEN |  | D(A,C,E)48B36+TDR | TM8Y060A12MP11 | 32800 |  |  | 18 | 8.1 | 33400 |  |  | 27400 | 82% | 2.42 | Both | 682.5 | 2.73 | HRCU-A-CB (Split System: Heat Pump with Remote Outdoor Unit-Air-Source) | N/A
212626035 | Central Heat Pump | COLEMAN | HMH72B341 | ASPEN |  | D(A,C,E)36B46+TDR | TM8Y060A12MP11 | 32800 |  |  | 18 | 8.1 | 33400 |  |  | 27400 | 82% | 2.42 | Both | 682.5 | 2.73 | HRCU-A-CB (Split System: Heat Pump with Remote Outdoor Unit-Air-Source) | N/A
212626042 | Central Heat Pump | COLEMAN | HMH72B341 | ASPEN |  | D(A,C,E)42C36+TDR | TM8Y060A12MP11 | 32800 |  |  | 18 | 8.1 | 33400 |  |  | 27400 | 82% | 2.42 | Both | 682.5 | 2.73 | HRCU-A-CB (Split System: Heat Pump with Remote Outdoor Unit-Air-Source) | N/A
212624220 | Central Heat Pump | COLEMAN | HMH72B341 | ASPEN |  | D(A,C,E)48D34+TDR | TM8E040A12MP11 | 32800 |  |  | 18 | 8.1 | 33400 |  |  | 29000 | 87% | 2.48 | Both | 682.5 | 2.73 | HRCU-A-CB (Split System: Heat Pump with Remote Outdoor Unit-Air-Source) | N/A
212624218 | Central Heat Pump | COLEMAN | HMH72B341 | ASPEN |  | D(A,C,E)42D34+TDR | TM8E040A12MP11 | 32800 |  |  | 18 | 8.1 | 33400 |  |  | 29000 | 87% | 2.48 | Both | 682.5 | 2.73 | HRCU-A-CB (Split System: Heat Pump with Remote Outdoor Unit-Air-Source) | N/A
212624236 | Central Heat Pump | COLEMAN | HMH72B341 | ASPEN |  | D(A,C,E)48D34+TDR | TMLE040A12MP11 | 32800 |  |  | 18 | 8.1 | 33400 |  |  | 29000 | 87% | 2.48 | Both | 682.5 | 2.73 | HRCU-A-CB (Split System: Heat Pump with Remote Outdoor Unit-Air-Source) | N/A
212624219 | Central Heat Pump | COLEMAN | HMH72B341 | ASPEN |  | D(A,C,E)48C34+TDR | TM8E040A12MP11 | 32800 |  |  | 18 | 8.1 | 33400 |  |  | 29000 | 87% | 2.48 | Both | 682.5 | 2.73 | HRCU-A-CB (Split System: Heat Pump with Remote Outdoor Unit-Air-Source) | N/A
212624234 | Central Heat Pump | COLEMAN | HMH72B341 | ASPEN |  | D(A,C,E)48C34+TDR | TMLE040A12MP11 | 32800 |  |  | 18 | 8.1 | 33400 |  |  | 29000 | 87% | 2.48 | Both | 682.5 | 2.73 | HRCU-A-CB (Split System: Heat Pump with Remote Outdoor Unit-Air-Source) | N/A
212624231 | Central Heat Pump | COLEMAN | HMH72B341 | ASPEN |  | D(A,C,E)42D34+TDR | TMLE040A12MP11 | 32800 |  |  | 18 | 8.1 | 33400 |  |  | 29000 | 87% | 2.48 | Both | 682.5 | 2.73 | HRCU-A-CB (Split System: Heat Pump with Remote Outdoor Unit-Air-Source) | N/A
212622258 | Central Heat Pump | COLEMAN | HMH72B341 | ASPEN |  | C(A,C,D,E)42B34+TDR | TM9Y100C16MP11 | 32800 |  |  | 18 | 8.1 | 33600 |  |  | 28200 | 84% | 2.62 | Both | 682.5 | 2.73 | HRCU-A-CB (Split System: Heat Pump with Remote Outdoor Unit-Air-Source) | N/A
212622261 | Central Heat Pump | COLEMAN | HMH72B341 | ASPEN |  | D(A,C,E)48A34+TDR | TM9Y100C16MP11 | 32800 |  |  | 18 | 8.1 | 33600 |  |  | 28200 | 84% | 2.62 | Both | 682.5 | 2.73 | HRCU-A-CB (Split System: Heat Pump with Remote Outdoor Unit-Air-Source) | N/A
212626211 | Central Heat Pump | COLEMAN | HMH72B341 | ASPEN |  | C(A,C,D,E)48A36+TDR | TM9Y100C16MP11 | 32800 |  |  | 18 | 8.1 | 33600 |  |  | 28200 | 84% | 2.62 | Both | 682.5 | 2.73 | HRCU-A-CB (Split System: Heat Pump with Remote Outdoor Unit-Air-Source) | N/A
212626212 | Central Heat Pump | COLEMAN | HMH72B341 | ASPEN |  | D(A,C,E)36A36+TDR | TM9Y100C16MP11 | 32800 |  |  | 18 | 8.1 | 33600 |  |  | 28200 | 84% | 2.62 | Both | 682.5 | 2.73 | HRCU-A-CB (Split System: Heat Pump with Remote Outdoor Unit-Air-Source) | N/A
212623130 | Central Heat Pump | COLEMAN | HMH72B341 | ASPEN |  | D(A,C,E)48B34+TDR | TM8E060A12MP11 | 32800 |  |  | 18 | 8.1 | 33800 |  |  | 27400 | 81% | 2.44 | Both | 682.5 | 2.73 | HRCU-A-CB (Split System: Heat Pump with Remote Outdoor Unit-Air-Source) | N/A
212623188 | Central Heat Pump | COLEMAN | HMH72B341 | ASPEN |  | D(A,C,E)48B34+TDR | TMLE060A12MP11 | 32800 |  |  | 18 | 8.1 | 33800 |  |  | 27400 | 81% | 2.44 | Both | 682.5 | 2.73 | HRCU-A-CB (Split System: Heat Pump with Remote Outdoor Unit-Air-Source) | N/A
212624291 | Central Heat Pump | COLEMAN | HMH72B341 | ASPEN |  | D(A,C,E)42D34+TDR | TM9E080C16MP12 | 33000 |  |  | 18 | 8.1 | 33000 |  |  | 29200 | 88% | 2.49 | Both | 687.5 | 2.75 | HRCU-A-CB (Split System: Heat Pump with Remote Outdoor Unit-Air-Source) | N/A
212624294 | Central Heat Pump | COLEMAN | HMH72B341 | ASPEN |  | D(A,C,E)48D34+TDR | TM9E080C16MP12 | 33000 |  |  | 18 | 8.1 | 33000 |  |  | 29200 | 88% | 2.49 | Both | 687.5 | 2.75 | HRCU-A-CB (Split System: Heat Pump with Remote Outdoor Unit-Air-Source) | N/A
212624293 | Central Heat Pump | COLEMAN | HMH72B341 | ASPEN |  | D(A,C,E)48C34+TDR | TM9E080C16MP12 | 33000 |  |  | 18 | 8.1 | 33000 |  |  | 29200 | 88% | 2.49 | Both | 687.5 | 2.75 | HRCU-A-CB (Split System: Heat Pump with Remote Outdoor Unit-Air-Source) | N/A
212624323 | Central Heat Pump | COLEMAN | HMH72B341 | ASPEN |  | D(A,C,E)48D34+TDR | TMLE100C16MP11 | 33000 |  |  | 18 | 8.1 | 33000 |  |  | 29000 | 88% | 2.49 | Both | 687.5 | 2.75 | HRCU-A-CB (Split System: Heat Pump with Remote Outdoor Unit-Air-Source) | N/A
212624270 | Central Heat Pump | COLEMAN | HMH72B341 | ASPEN |  | D(A,C,E)48D34+TDR | TMLE080C16MP11 | 33000 |  |  | 18 | 8.1 | 33000 |  |  | 29000 | 88% | 2.49 | Both | 687.5 | 2.75 | HRCU-A-CB (Split System: Heat Pump with Remote Outdoor Unit-Air-Source) | N/A
212624269 | Central Heat Pump | COLEMAN | HMH72B341 | ASPEN |  | D(A,C,E)48C34+TDR | TMLE080C16MP11 | 33000 |  |  | 18 | 8.1 | 33000 |  |  | 29000 | 88% | 2.49 | Both | 687.5 | 2.75 | HRCU-A-CB (Split System: Heat Pump with Remote Outdoor Unit-Air-Source) | N/A
212624268 | Central Heat Pump | COLEMAN | HMH72B341 | ASPEN |  | D(A,C,E)42D34+TDR | TMLE080C16MP11 | 33000 |  |  | 18 | 8.1 | 33000 |  |  | 29000 | 88% | 2.49 | Both | 687.5 | 2.75 | HRCU-A-CB (Split System: Heat Pump with Remote Outdoor Unit-Air-Source) | N/A
214776662 | Central Heat Pump | YORK | HH860E2S11 | ADP |  | CX601C*35+TXV | TMLE100C20MP11 | 53500 |  |  | 19 | 8.5 | 53000 |  |  | 39500 | 75% | 2 | Both | 1115 | 4.46 | HRCU-A-CB (Split System: Heat Pump with Remote Outdoor Unit-Air-Source) | N/A
214776638 | Central Heat Pump | YORK | HH860E2S11 | ADP |  | CV609**A+TXV | TMLE080C20MP11 | 53500 |  |  | 19 | 8.5 | 53000 |  |  | 39500 | 75% | 2 | Both | 1115 | 4.46 | HRCU-A-CB (Split System: Heat Pump with Remote Outdoor Unit-Air-Source) | N/A
214776634 | Central Heat Pump | YORK | HH860E2S11 | ADP |  | CV603**A+TXV | TMLE080C20MP11 | 53500 |  |  | 19 | 8.5 | 53000 |  |  | 39500 | 75% | 2 | Both | 1115 | 4.46 | HRCU-A-CB (Split System: Heat Pump with Remote Outdoor Unit-Air-Source) | N/A
214776636 | Central Heat Pump | YORK | HH860E2S11 | ADP |  | CH602**A+TXV | TMLE080C20MP11 | 53500 |  |  | 19 | 8.5 | 53000 |  |  | 39500 | 75% | 2 | Both | 1115 | 4.46 | HRCU-A-CB (Split System: Heat Pump with Remote Outdoor Unit-Air-Source) | N/A
214776698 | Central Heat Pump | YORK | HH860E2S11 | ADP |  | CV609**A+TXV | TMLE130D20MP11 | 54000 |  |  | 19 | 8.5 | 53000 |  |  | 39500 | 75% | 2 | Both | 1125 | 4.5 | HRCU-A-CB (Split System: Heat Pump with Remote Outdoor Unit-Air-Source) | N/A
214777215 | Central Heat Pump | YORK | HH860E2S11 | ADP |  | CV602C*A+TXV | TMLE130D20MP11 | 54000 |  |  | 19 | 8.5 | 53000 |  |  | 39500 | 75% | 2 | Both | 1125 | 4.5 | HRCU-A-CB (Split System: Heat Pump with Remote Outdoor Unit-Air-Source) | N/A
214776696 | Central Heat Pump | YORK | HH860E2S11 | ADP |  | CH602**A+TXV | TMLE130D20MP11 | 54000 |  |  | 19 | 8.5 | 53000 |  |  | 39500 | 75% | 2 | Both | 1125 | 4.5 | HRCU-A-CB (Split System: Heat Pump with Remote Outdoor Unit-Air-Source) | N/A
214776708 | Central Heat Pump | YORK | HH860E2S11 | ADP |  | CH605D*C+TXV | TMLV100C16MP12 | 43500 |  |  | 18 | 8.5 | 42000 |  |  | 32800 | 78% | 2 | Both | 907.5 | 3.63 | HRCU-A-CB (Split System: Heat Pump with Remote Outdoor Unit-Air-Source) | N/A
214777216 | Central Heat Pump | YORK | HH860E2S11 | ADP |  | CV602C*A+TXV | TMLV100C16MP12 | 43500 |  |  | 18 | 8.5 | 42000 |  |  | 32800 | 78% | 2 | Both | 907.5 | 3.63 | HRCU-A-CB (Split System: Heat Pump with Remote Outdoor Unit-Air-Source) | N/A
214776846 | Central Heat Pump | YORK | HH860E2S11 | ADP |  | CV603**A+TXV | YPLC080C16MP13 | 43500 |  |  | 18 | 8.5 | 42000 |  |  | 32800 | 78% | 2 | Both | 907.5 | 3.63 | HRCU-A-CB (Split System: Heat Pump with Remote Outdoor Unit-Air-Source) | N/A
214776845 | Central Heat Pump | YORK | HH860E2S11 | ADP |  | CV606**C+TXV | YPLC080C16MP13 | 43500 |  |  | 18 | 8.5 | 42000 |  |  | 32800 | 78% | 2 | Both | 907.5 | 3.63 | HRCU-A-CB (Split System: Heat Pump with Remote Outdoor Unit-Air-Source) | N/A
214776710 | Central Heat Pump | YORK | HH860E2S11 | ADP |  | CV606**C+TXV | TMLV100C16MP12 | 43500 |  |  | 18 | 8.5 | 42000 |  |  | 32800 | 78% | 2 | Both | 907.5 | 3.63 | HRCU-A-CB (Split System: Heat Pump with Remote Outdoor Unit-Air-Source) | N/A
214776844 | Central Heat Pump | YORK | HH860E2S11 | ADP |  | CV605**C+TXV | YPLC080C16MP13 | 43500 |  |  | 18 | 8.5 | 42000 |  |  | 32800 | 78% | 2 | Both | 907.5 | 3.63 | HRCU-A-CB (Split System: Heat Pump with Remote Outdoor Unit-Air-Source) | N/A
214776568 | Central Heat Pump | YORK | HH860E2S11 | ADP |  | CH604**C+TXV | TM9V100C16MP12 | 43500 |  |  | 18 | 8.5 | 42000 |  |  | 32800 | 78% | 2 | Both | 907.5 | 3.63 | HRCU-A-CB (Split System: Heat Pump with Remote Outdoor Unit-Air-Source) | N/A
214776575 | Central Heat Pump | YORK | HH860E2S11 | ADP |  | CV605**C+TXV | TM9V100C16MP12 | 43500 |  |  | 18 | 8.5 | 42000 |  |  | 32800 | 78% | 2 | Both | 907.5 | 3.63 | HRCU-A-CB (Split System: Heat Pump with Remote Outdoor Unit-Air-Source) | N/A
214776702 | Central Heat Pump | YORK | HH860E2S11 | ADP |  | CH604**C+TXV | TMLV100C16MP12 | 43500 |  |  | 18 | 8.5 | 42000 |  |  | 32800 | 78% | 2 | Both | 907.5 | 3.63 | HRCU-A-CB (Split System: Heat Pump with Remote Outdoor Unit-Air-Source) | N/A
214776579 | Central Heat Pump | YORK | HH860E2S11 | ADP |  | CH602**A+TXV | TM9V100C16MP12 | 43500 |  |  | 18 | 8.5 | 42000 |  |  | 32800 | 78% | 2 | Both | 907.5 | 3.63 | HRCU-A-CB (Split System: Heat Pump with Remote Outdoor Unit-Air-Source) | N/A
214776580 | Central Heat Pump | YORK | HH860E2S11 | ADP |  | CV602D*A+TXV | TM9V100C16MP12 | 43500 |  |  | 18 | 8.5 | 42000 |  |  | 32800 | 78% | 2 | Both | 907.5 | 3.63 | HRCU-A-CB (Split System: Heat Pump with Remote Outdoor Unit-Air-Source) | N/A
214776847 | Central Heat Pump | YORK | HH860E2S11 | ADP |  | CV607**C+TXV | YPLC080C16MP13 | 43500 |  |  | 18 | 8.5 | 42000 |  |  | 32800 | 78% | 2 | Both | 907.5 | 3.63 | HRCU-A-CB (Split System: Heat Pump with Remote Outdoor Unit-Air-Source) | N/A
214776850 | Central Heat Pump | YORK | HH860E2S11 | ADP |  | CV609**A+TXV | YPLC080C16MP13 | 43500 |  |  | 18 | 8.5 | 42000 |  |  | 32800 | 78% | 2 | Both | 907.5 | 3.63 | HRCU-A-CB (Split System: Heat Pump with Remote Outdoor Unit-Air-Source) | N/A
214776581 | Central Heat Pump | YORK | HH860E2S11 | ADP |  | CV609**A+TXV | TM9V100C16MP12 | 43500 |  |  | 18 | 8.5 | 42000 |  |  | 32800 | 78% | 2 | Both | 907.5 | 3.63 | HRCU-A-CB (Split System: Heat Pump with Remote Outdoor Unit-Air-Source) | N/A
214776712 | Central Heat Pump | YORK | HH860E2S11 | ADP |  | CV607**C+TXV | TMLV100C16MP12 | 43500 |  |  | 18 | 8.5 | 42000 |  |  | 32800 | 78% | 2 | Both | 907.5 | 3.63 | HRCU-A-CB (Split System: Heat Pump with Remote Outdoor Unit-Air-Source) | N/A
214776574 | Central Heat Pump | YORK | HH860E2S11 | ADP |  | CH605D*C+TXV | TM9V100C16MP12 | 43500 |  |  | 18 | 8.5 | 42000 |  |  | 32800 | 78% | 2 | Both | 907.5 | 3.63 | HRCU-A-CB (Split System: Heat Pump with Remote Outdoor Unit-Air-Source) | N/A
214776713 | Central Heat Pump | YORK | HH860E2S11 | ADP |  | CH602**A+TXV | TMLV100C16MP12 | 43500 |  |  | 18 | 8.5 | 42000 |  |  | 32800 | 78% | 2 | Both | 907.5 | 3.63 | HRCU-A-CB (Split System: Heat Pump with Remote Outdoor Unit-Air-Source) | N/A
214776864 | Central Heat Pump | YORK | HH860E2S11 | ADP |  | CV605**C+TXV | YPLC100C20MP13 | 44000 |  |  | 18 | 8.5 | 42500 |  |  | 33200 | 78% | 2 | Both | 917.5 | 3.67 | HRCU-A-CB (Split System: Heat Pump with Remote Outdoor Unit-Air-Source) | N/A
214776815 | Central Heat Pump | YORK | HH860E2S11 | ADP |  | CV605**C+TXV | YP9C100C20MP13 | 44000 |  |  | 18 | 8.5 | 42500 |  |  | 33200 | 78% | 2 | Both | 917.5 | 3.67 | HRCU-A-CB (Split System: Heat Pump with Remote Outdoor Unit-Air-Source) | N/A
214776589 | Central Heat Pump | YORK | HH860E2S11 | ADP |  | CV605**C+TXV | TM9V100C20MP12 | 44000 |  |  | 18 | 8.5 | 42500 |  |  | 33200 | 78% | 2 | Both | 917.5 | 3.67 | HRCU-A-CB (Split System: Heat Pump with Remote Outdoor Unit-Air-Source) | N/A
215423657 | Central Heat Pump | YORK | HH860E2S11 | ADP |  | H,YE86*60+TXV | TM8Y080C16MP11 | 44000 |  |  | 18 | 8.5 | 42000 |  |  | 33000 | 79% | 2 | Both | 917.5 | 3.67 | HRCU-A-CB (Split System: Heat Pump with Remote Outdoor Unit-Air-Source) | N/A
214776434 | Central Heat Pump | YORK | HH860E2S11 | ADP |  | CV605**C+TXV | TL8E100C20UH11 | 45000 |  |  | 18 | 8.5 | 43500 |  |  | 33600 | 77% | 2 | Both | 937.5 | 3.75 | HRCU-A-CB (Split System: Heat Pump with Remote Outdoor Unit-Air-Source) | N/A
214776433 | Central Heat Pump | YORK | HH860E2S11 | ADP |  | CH605D*C+TXV | TL8E100C20UH11 | 45000 |  |  | 18 | 8.5 | 43500 |  |  | 33600 | 77% | 2 | Both | 937.5 | 3.75 | HRCU-A-CB (Split System: Heat Pump with Remote Outdoor Unit-Air-Source) | N/A
215424009 | Central Heat Pump | YORK | HH860E2S11 | ADP |  | H,YE3K*60+TXV | Y91E080C16SMPS1 | 45000 |  |  | 18 | 8.5 | 45000 |  |  | 33400 | 74% | 2 | Both | 937.5 | 3.75 | HRCU-A-CB (Split System: Heat Pump with Remote Outdoor Unit-Air-Source) | N/A
214776784 | Central Heat Pump | YORK | HH860E2S11 | ADP |  | CV607**C+TXV | Y81E120C20SMPS1 | 52500 |  |  | 19 | 8.5 | 51500 |  |  | 38000 | 74% | 2 | Both | 1095 | 4.38 | HRCU-A-CB (Split System: Heat Pump with Remote Outdoor Unit-Air-Source) | N/A
214776785 | Central Heat Pump | YORK | HH860E2S11 | ADP |  | CH602**A+TXV | Y81E120C20SMPS1 | 52500 |  |  | 19 | 8.5 | 51500 |  |  | 38000 | 74% | 2 | Both | 1095 | 4.38 | HRCU-A-CB (Split System: Heat Pump with Remote Outdoor Unit-Air-Source) | N/A
214776779 | Central Heat Pump | YORK | HH860E2S11 | ADP |  | CX601C*35+TXV | Y81E120C20SMPS1 | 52500 |  |  | 19 | 8.5 | 51500 |  |  | 38000 | 74% | 2 | Both | 1095 | 4.38 | HRCU-A-CB (Split System: Heat Pump with Remote Outdoor Unit-Air-Source) | N/A
214776761 | Central Heat Pump | YORK | HH860E2S11 | ADP |  | CH604**C+TXV | Y81E100C20SMPS1 | 53000 |  |  | 19 | 8.5 | 51500 |  |  | 38000 | 74% | 2 | Both | 1105 | 4.42 | HRCU-A-CB (Split System: Heat Pump with Remote Outdoor Unit-Air-Source) | N/A
214776768 | Central Heat Pump | YORK | HH860E2S11 | ADP |  | CV606**C+TXV | Y81E100C20SMPS1 | 53000 |  |  | 19 | 8.5 | 51500 |  |  | 38000 | 74% | 2 | Both | 1105 | 4.42 | HRCU-A-CB (Split System: Heat Pump with Remote Outdoor Unit-Air-Source) | N/A
214776770 | Central Heat Pump | YORK | HH860E2S11 | ADP |  | CV607**C+TXV | Y81E100C20SMPS1 | 53000 |  |  | 19 | 8.5 | 51500 |  |  | 38000 | 74% | 2 | Both | 1105 | 4.42 | HRCU-A-CB (Split System: Heat Pump with Remote Outdoor Unit-Air-Source) | N/A
214776773 | Central Heat Pump | YORK | HH860E2S11 | ADP |  | CV609**A+TXV | Y81E100C20SMPS1 | 53000 |  |  | 19 | 8.5 | 51500 |  |  | 38000 | 74% | 2 | Both | 1105 | 4.42 | HRCU-A-CB (Split System: Heat Pump with Remote Outdoor Unit-Air-Source) | N/A
214776735 | Central Heat Pump | YORK | HH860E2S11 | ADP |  | CV601**C+TXV | Y81E080C16SMPS1 | 44500 |  |  | 17 | 8.5 | 42500 |  |  | 33000 | 78% | 2 | Both | 927.5 | 3.71 | HRCU-A-CB (Split System: Heat Pump with Remote Outdoor Unit-Air-Source) | N/A
214776753 | Central Heat Pump | YORK | HH860E2S11 | ADP |  | CV605**C+TXV | Y81E080C20SMPS1 | 44000 |  |  | 18 | 8.5 | 42500 |  |  | 33000 | 78% | 2 | Both | 917.5 | 3.67 | HRCU-A-CB (Split System: Heat Pump with Remote Outdoor Unit-Air-Source) | N/A
214776744 | Central Heat Pump | YORK | HH860E2S11 | ADP |  | CV602D*A+TXV | Y81E080C16SMPS1 | 44500 |  |  | 18 | 8.5 | 42500 |  |  | 33000 | 78% | 2 | Both | 927.5 | 3.71 | HRCU-A-CB (Split System: Heat Pump with Remote Outdoor Unit-Air-Source) | N/A
214776742 | Central Heat Pump | YORK | HH860E2S11 | ADP |  | CH602**A+TXV | Y81E080C16SMPS1 | 44500 |  |  | 18 | 8.5 | 42500 |  |  | 33000 | 78% | 2 | Both | 927.5 | 3.71 | HRCU-A-CB (Split System: Heat Pump with Remote Outdoor Unit-Air-Source) | N/A
214776766 | Central Heat Pump | YORK | HH860E2S11 | ADP |  | CH605D*C+TXV | Y81E100C20SMPS1 | 44500 |  |  | 18 | 8.5 | 42500 |  |  | 33000 | 78% | 2 | Both | 927.5 | 3.71 | HRCU-A-CB (Split System: Heat Pump with Remote Outdoor Unit-Air-Source) | N/A
214776969 | Central Heat Pump | YORK | HH860E2S11 | ADP |  | CV603**A+TXV+AEF60*XP* |  | 53500 |  |  | 18 | 8.5 | 51500 |  |  | 38000 | 74% | 2 | Both | 1115 | 4.46 | HRCU-A-CB (Split System: Heat Pump with Remote Outdoor Unit-Air-Source) | N/A
214776331 | Central Heat Pump | YORK | HH824E2S11 | ADP |  | CX360A*35+TXV | TM9E060A10MP12 | 22200 |  |  | 16 | 8.65 | 21200 |  |  | 17700 | 83% | 1.94 | Both | 462.5 | 1.85 | HRCU-A-CB (Split System: Heat Pump with Remote Outdoor Unit-Air-Source) | N/A
214776935 | Central Heat Pump | YORK | HH836E2S11 | ADP |  | CV361A*C+TXV+AEF36AXP* |  | 32200 |  |  | 19 | 8.65 | 29200 |  |  | 24800 | 85% | 1.94 | Both | 670 | 2.68 | HRCU-A-CB (Split System: Heat Pump with Remote Outdoor Unit-Air-Source) | N/A
214776371 | Central Heat Pump | YORK | HH824E2S11 | ADP |  | CX360A*35+TXV | Y81E060A12SMPS1 | 22200 |  |  | 17 | 8.65 | 20800 |  |  | 16900 | 81% | 1.94 | Both | 462.5 | 1.85 | HRCU-A-CB (Split System: Heat Pump with Remote Outdoor Unit-Air-Source) | N/A
214776315 | Central Heat Pump | YORK | HH824E2S11 | ADP |  | CH240A*C+TXV | TM9E026A08MP12 | 22400 |  |  | 16 | 8.7 | 21200 |  |  | 17200 | 81% | 1.94 | Both | 467.5 | 1.87 | HRCU-A-CB (Split System: Heat Pump with Remote Outdoor Unit-Air-Source) | N/A
214776362 | Central Heat Pump | YORK | HH824E2S11 | ADP |  | CH240A*C+TXV | TMLE060A12MP11 | 22400 |  |  | 17 | 8.7 | 21200 |  |  | 17500 | 83% | 1.94 | Both | 467.5 | 1.87 | HRCU-A-CB (Split System: Heat Pump with Remote Outdoor Unit-Air-Source) | N/A
214776302 | Central Heat Pump | YORK | HH824E2S11 | ADP |  | CH240A*C+TXV | TL8E060A12UH11 | 22400 |  |  | 17 | 8.7 | 21200 |  |  | 17500 | 83% | 1.94 | Both | 467.5 | 1.87 | HRCU-A-CB (Split System: Heat Pump with Remote Outdoor Unit-Air-Source) | N/A
214776346 | Central Heat Pump | YORK | HH824E2S11 | ADP |  | CV363**C+TXV | TM9V040A10MP12 | 22400 |  |  | 16 | 8.8 | 21400 |  |  | 17100 | 80% | 1.96 | Both | 467.5 | 1.87 | HRCU-A-CB (Split System: Heat Pump with Remote Outdoor Unit-Air-Source) | N/A
214776307 | Central Heat Pump | YORK | HH824E2S11 | ADP |  | CH368A*C+TXV | TL8E060A12UH11 | 22800 |  |  | 17 | 8.9 | 21400 |  |  | 17500 | 82% | 1.98 | Both | 475 | 1.9 | HRCU-A-CB (Split System: Heat Pump with Remote Outdoor Unit-Air-Source) | N/A
214776381 | Central Heat Pump | YORK | HH824E2S11 | ADP |  | CH368A*C+TXV | Y82E060A12LMPS1 | 22800 |  |  | 18 | 8.9 | 21400 |  |  | 17300 | 81% | 1.98 | Both | 475 | 1.9 | HRCU-A-CB (Split System: Heat Pump with Remote Outdoor Unit-Air-Source) | N/A
214776960 | Central Heat Pump | YORK | HH860E2S11 | ADP |  | CV482B*C+TXV+AEF48BXP* |  | 46000 |  |  | 19 | 8.9 | 44000 |  |  | 33600 | 76% | 2.08 | Both | 957.5 | 3.83 | HRCU-A-CB (Split System: Heat Pump with Remote Outdoor Unit-Air-Source) | N/A
214776956 | Central Heat Pump | YORK | HH860E2S11 | ADP |  | CV482C*C+TXV+AEF60CXP* |  | 46000 |  |  | 19 | 8.9 | 44000 |  |  | 33600 | 76% | 2.08 | Both | 957.5 | 3.83 | HRCU-A-CB (Split System: Heat Pump with Remote Outdoor Unit-Air-Source) | N/A
215424636 | Central Heat Pump | YORK | HH824E2S11 | ADP |  | H,YE31*30+TXV | Y82E080B12LMPS1 | 21800 |  |  | 18 | 8.95 | 21200 |  |  | 17500 | 83% | 1.9 | Both | 455 | 1.82 | HRCU-A-CB (Split System: Heat Pump with Remote Outdoor Unit-Air-Source) | N/A
214776335 | Central Heat Pump | YORK | HH824E2S11 | ADP |  | CX360B*35+TXV | TM9E060B12MP12 | 23000 |  |  | 17 | 9 | 21400 |  |  | 17900 | 84% | 2 | Both | 480 | 1.92 | HRCU-A-CB (Split System: Heat Pump with Remote Outdoor Unit-Air-Source) | N/A
214776943 | Central Heat Pump | YORK | HH836E2S11 | ADP |  | CV367A*C+TXV+AEF36AXP* |  | 34000 |  |  | 19 | 9 | 30800 |  |  | 24800 | 81% | 2.1 | Both | 707.5 | 2.83 | HRCU-A-CB (Split System: Heat Pump with Remote Outdoor Unit-Air-Source) | N/A
214776964 | Central Heat Pump | YORK | HH860E2S11 | ADP |  | CX601C*35+TXV+AEF60CXP* |  | 54000 |  |  | 19 | 9 | 52000 |  |  | 38000 | 73% | 2 | Both | 1125 | 4.5 | HRCU-A-CB (Split System: Heat Pump with Remote Outdoor Unit-Air-Source) | N/A
214776312 | Central Heat Pump | YORK | HH824E2S11 | ADP |  | CV363**C+TXV | TL9E060B12UH11 | 23000 |  |  | 16.5 | 9 | 21400 |  |  | 17600 | 82% | 2 | Both | 480 | 1.92 | HRCU-A-CB (Split System: Heat Pump with Remote Outdoor Unit-Air-Source) | N/A
214776353 | Central Heat Pump | YORK | HH824E2S11 | ADP |  | CX363B*35+TXV | TM9V060B12MP12 | 23000 |  |  | 16.5 | 9 | 21400 |  |  | 17600 | 82% | 2 | Both | 480 | 1.92 | HRCU-A-CB (Split System: Heat Pump with Remote Outdoor Unit-Air-Source) | N/A
214776348 | Central Heat Pump | YORK | HH824E2S11 | ADP |  | CX360B*35+TXV | TM9V060B12MP12 | 23000 |  |  | 17 | 9 | 21400 |  |  | 17600 | 82% | 2 | Both | 480 | 1.92 | HRCU-A-CB (Split System: Heat Pump with Remote Outdoor Unit-Air-Source) | N/A
215424470 | Central Heat Pump | YORK | HH824E2S11 | ADP |  | H,YE8J*36+TXV | TM8E080B12MP11 | 23000 |  |  | 17 | 9 | 21400 |  |  | 17600 | 82% | 2 | Both | 480 | 1.92 | HRCU-A-CB (Split System: Heat Pump with Remote Outdoor Unit-Air-Source) | N/A
214776912 | Central Heat Pump | YORK | HH824E2S11 | ADP |  | CV360B*C+TXV+AEF48BXP* |  | 23800 |  |  | 19 | 9.15 | 22200 |  |  | 16600 | 75% | 2.04 | Both | 495 | 1.98 | HRCU-A-CB (Split System: Heat Pump with Remote Outdoor Unit-Air-Source) | N/A
214776926 | Central Heat Pump | YORK | HH824E2S11 | ADP |  | CV363A*C+TXV+AEF36AXP* |  | 24000 |  |  | 19 | 9.5 | 22400 |  |  | 16600 | 74% | 2.1 | Both | 500 | 2 | HRCU-A-CB (Split System: Heat Pump with Remote Outdoor Unit-Air-Source) | N/A
217026328 | Central Heat Pump | AMERICAN STANDARD | 5A6H7060A1 | ADP |  | V,T60H245P77*+TXV+TD |  | 52500 |  |  | 15.2 | 8.2 | 51500 |  |  | 41000 | 80% | 2.28 | Both | 1095 | 4.38 | HRCU-A-C (Split System: Heat Pump with Remote Outdoor Unit with No Indoor Fan --Air Source) | N/A
217107055 | Central Heat Pump | MIDEA | MDV-V30WMN10T-H | ADP |  | M36G32*+TXV+AMHE3D |  | 29200 |  |  | 15.2 | 8.3 | 28400 |  |  | 25600 | 90% | 1.76 | Both | 607.5 | 2.43 | HRCU-A-C (Split System: Heat Pump with Remote Outdoor Unit with No Indoor Fan --Air Source) | N/A
217107054 | Central Heat Pump | MIDEA | MDV-V24WMN10T-H | ADP |  | M36G32*+TXV+AMHE3D |  | 22400 |  |  | 15.2 | 8.35 | 22400 |  |  | 19000 | 85% | 1.78 | Both | 467.5 | 1.87 | HRCU-A-C (Split System: Heat Pump with Remote Outdoor Unit with No Indoor Fan --Air Source) | N/A
216951529 | Central Heat Pump | TRANE | 5TWX5036A1 | ASPEN |  | DH60T4J |  | 32600 |  |  | 15.5 | 8.1 | 29000 |  |  | 21000 | 72% | 2.91 | Both | 680 | 2.72 | HRCU-A-C (Split System: Heat Pump with Remote Outdoor Unit with No Indoor Fan --Air Source) | N/A
217028204 | Central Heat Pump | YORK | HH836E2S11 | ASPEN |  | D(A,C,E)48B3K+TDR |  | 31600 |  |  | 15.2 | 8.5 | 31800 |  |  | 32400 | 102% | 2.61 | Both | 657.5 | 2.63 | HRCU-A-C (Split System: Heat Pump with Remote Outdoor Unit with No Indoor Fan --Air Source) | N/A
217028198 | Central Heat Pump | YORK | HH836E2S11 | ASPEN |  | D(A,C,E)37C3K+TDR |  | 31600 |  |  | 15.2 | 8.5 | 31800 |  |  | 32600 | 103% | 2.67 | Both | 657.5 | 2.63 | HRCU-A-C (Split System: Heat Pump with Remote Outdoor Unit with No Indoor Fan --Air Source) | N/A
217028196 | Central Heat Pump | YORK | HH836E2S11 | ASPEN |  | D(A,C,E)36B4K+TDR |  | 31800 |  |  | 15.2 | 8.5 | 31800 |  |  | 32600 | 103% | 2.69 | Both | 662.5 | 2.65 | HRCU-A-C (Split System: Heat Pump with Remote Outdoor Unit with No Indoor Fan --Air Source) | N/A
217028199 | Central Heat Pump | YORK | HH836E2S11 | ASPEN |  | D(A,C,E)37D3K+TDR |  | 32000 |  |  | 15.2 | 8.5 | 31800 |  |  | 32400 | 102% | 2.7 | Both | 667.5 | 2.67 | HRCU-A-C (Split System: Heat Pump with Remote Outdoor Unit with No Indoor Fan --Air Source) | N/A
217028203 | Central Heat Pump | YORK | HH836E2S11 | ASPEN |  | D(A,C,E)43C3K+TDR |  | 32000 |  |  | 15.2 | 8.5 | 31800 |  |  | 32400 | 102% | 2.7 | Both | 667.5 | 2.67 | HRCU-A-C (Split System: Heat Pump with Remote Outdoor Unit with No Indoor Fan --Air Source) | N/A
217028205 | Central Heat Pump | YORK | HH836E2S11 | ASPEN |  | D(A,C,E)48C3K+TDR |  | 32000 |  |  | 15.2 | 8.5 | 31800 |  |  | 32600 | 103% | 2.71 | Both | 667.5 | 2.67 | HRCU-A-C (Split System: Heat Pump with Remote Outdoor Unit with No Indoor Fan --Air Source) | N/A
217028210 | Central Heat Pump | YORK | HH860E2S11 | ASPEN |  | D(A,C,E)49B3K+TDR |  | 41000 |  |  | 15.2 | 8.5 | 46000 |  |  | 37800 | 82% | 2.69 | Both | 855 | 3.42 | HRCU-A-C (Split System: Heat Pump with Remote Outdoor Unit with No Indoor Fan --Air Source) | N/A
217028208 | Central Heat Pump | YORK | HH860E2S11 | ASPEN |  | D(A,C,E)48C3K+TDR |  | 41500 |  |  | 15.2 | 8.5 | 46000 |  |  | 38000 | 83% | 2.73 | Both | 865 | 3.46 | HRCU-A-C (Split System: Heat Pump with Remote Outdoor Unit with No Indoor Fan --Air Source) | N/A
217028209 | Central Heat Pump | YORK | HH860E2S11 | ASPEN |  | D(A,C,E)48D3K+TDR |  | 42000 |  |  | 15.2 | 8.5 | 46000 |  |  | 38000 | 83% | 2.74 | Both | 875 | 3.5 | HRCU-A-C (Split System: Heat Pump with Remote Outdoor Unit with No Indoor Fan --Air Source) | N/A
217028211 | Central Heat Pump | YORK | HH860E2S11 | ASPEN |  | D(A,C,E)49C3K+TDR |  | 42000 |  |  | 15.2 | 8.5 | 46000 |  |  | 38000 | 83% | 2.77 | Both | 875 | 3.5 | HRCU-A-C (Split System: Heat Pump with Remote Outdoor Unit with No Indoor Fan --Air Source) | N/A
217131884 | Central Heat Pump | BOSCH | BOVA-36RTB-M20S | ASPEN |  | CM36B3J+TDR |  | 21800 |  |  | 15.2 | 8.8 | 23800 |  |  | 16800 | 71% | 1.9 | Both | 455 | 1.82 | HRCU-A-C (Split System: Heat Pump with Remote Outdoor Unit with No Indoor Fan --Air Source) | N/A
216956785 | Central Heat Pump | TRANE | 5TWX5036A1 | TRANE |  | 5PXFH009AZ3 |  | 32600 |  |  | 15.5 | 8.1 | 29000 |  |  | 21000 | 72% | 2.91 | Both | 680 | 2.72 | HRCU-A-C (Split System: Heat Pump with Remote Outdoor Unit with No Indoor Fan --Air Source) | N/A
216987067 | Central Heat Pump | BRYANT HEATING AND COOLING SYSTEMS | 37MUHAQ24AA3 | ADP |  | V,C36H***P03*+TXV | 926SB30040V14*** | 20800 |  |  | 15.2 | 8.1 | 19400 |  |  | 18500 | 95% | 1.85 | Both | 432.5 | 1.73 | HRCU-A-CB (Split System: Heat Pump with Remote Outdoor Unit-Air-Source) | N/A
216987097 | Central Heat Pump | BRYANT HEATING AND COOLING SYSTEMS | 37MUHAQ24AA3 | ADP |  | V,C36H***P42*+TXV | 926TC30040V14*** | 21800 |  |  | 15.2 | 8.1 | 19400 |  |  | 18800 | 97% | 1.9 | Both | 455 | 1.82 | HRCU-A-CB (Split System: Heat Pump with Remote Outdoor Unit-Air-Source) | N/A
216987098 | Central Heat Pump | BRYANT HEATING AND COOLING SYSTEMS | 37MUHAQ24AA3 | ADP |  | A24VBA*+TXV | 926TC30040V14*** | 21800 |  |  | 15.2 | 8.1 | 19400 |  |  | 18800 | 97% | 1.9 | Both | 455 | 1.82 | HRCU-A-CB (Split System: Heat Pump with Remote Outdoor Unit-Air-Source) | N/A
216983412 | Central Heat Pump | BRYANT HEATING AND COOLING SYSTEMS | 37MUHAQ24AA3 | ADP |  | PL36H***P44*+TXV | 916SA30040M14*** | 22000 |  |  | 15.2 | 8.1 | 19200 |  |  | 18100 | 94% | 1.9 | Both | 457.5 | 1.83 | HRCU-A-CB (Split System: Heat Pump with Remote Outdoor Unit-Air-Source) | N/A
216983410 | Central Heat Pump | BRYANT HEATING AND COOLING SYSTEMS | 37MUHAQ24AA3 | ADP |  | C36A***L15*+TXV | 916SA30040M14*** | 22000 |  |  | 15.2 | 8.1 | 19200 |  |  | 18100 | 94% | 1.9 | Both | 457.5 | 1.83 | HRCU-A-CB (Split System: Heat Pump with Remote Outdoor Unit-Air-Source) | N/A
217133832 | Central Heat Pump | CARRIER | 37MUHAQ24AA3 | ADP |  | V,C36H***P42*+TXV | 59TP6C040V14**10 | 21800 |  |  | 15.2 | 8.1 | 19200 |  |  | 18400 | 96% | 1.85 | Both | 455 | 1.82 | HRCU-A-CB (Split System: Heat Pump with Remote Outdoor Unit-Air-Source) | N/A
217133833 | Central Heat Pump | CARRIER | 37MUHAQ24AA3 | ADP |  | A24VBA*+TXV | 59TP6C040V14**10 | 21800 |  |  | 15.2 | 8.1 | 19400 |  |  | 18800 | 97% | 1.9 | Both | 455 | 1.82 | HRCU-A-CB (Split System: Heat Pump with Remote Outdoor Unit-Air-Source) | N/A
216977281 | Central Heat Pump | BRYANT HEATING AND COOLING SYSTEMS | 37MUHAQ24AA3 | ADP |  | V,C36H***P03*+TXV | 82*TB36045V14*** | 21000 |  |  | 16 | 8.1 | 19200 |  |  | 18300 | 95% | 1.85 | Both | 437.5 | 1.75 | HRCU-A-CB (Split System: Heat Pump with Remote Outdoor Unit-Air-Source) | N/A
217133581 | Central Heat Pump | CARRIER | 37MUHAQ24AA3 | ADP |  | V,C36H***P03*+TXV | 58TN*B070C14**12 | 21000 |  |  | 16 | 8.1 | 19200 |  |  | 18300 | 95% | 1.85 | Both | 437.5 | 1.75 | HRCU-A-CB (Split System: Heat Pump with Remote Outdoor Unit-Air-Source) | N/A
216987086 | Central Heat Pump | BRYANT HEATING AND COOLING SYSTEMS | 37MUHAQ24AA3 | ADP |  | V,C36H175P13*+TXV | 926SB36040V17*** | 21800 |  |  | 15.2 | 8.1 | 19200 |  |  | 18400 | 96% | 1.9 | Both | 455 | 1.82 | HRCU-A-CB (Split System: Heat Pump with Remote Outdoor Unit-Air-Source) | N/A
216987115 | Central Heat Pump | BRYANT HEATING AND COOLING SYSTEMS | 37MUHAQ24AA3 | ADP |  | V,C36H175P13*+TXV | 926TC36040V17*** | 21800 |  |  | 15.2 | 8.1 | 19200 |  |  | 18400 | 96% | 1.9 | Both | 455 | 1.82 | HRCU-A-CB (Split System: Heat Pump with Remote Outdoor Unit-Air-Source) | N/A
216987070 | Central Heat Pump | BRYANT HEATING AND COOLING SYSTEMS | 37MUHAQ24AA3 | ADP |  | C36A***L13*+TXV | 926SB30040V14*** | 21800 |  |  | 15.2 | 8.1 | 19400 |  |  | 18500 | 95% | 1.85 | Both | 455 | 1.82 | HRCU-A-CB (Split System: Heat Pump with Remote Outdoor Unit-Air-Source) | N/A
216987078 | Central Heat Pump | BRYANT HEATING AND COOLING SYSTEMS | 37MUHAQ24AA3 | ADP |  | C36A***L13*+TXV | 926SB36040V17*** | 21800 |  |  | 15.2 | 8.1 | 19200 |  |  | 18400 | 96% | 1.9 | Both | 455 | 1.82 | HRCU-A-CB (Split System: Heat Pump with Remote Outdoor Unit-Air-Source) | N/A
216987107 | Central Heat Pump | BRYANT HEATING AND COOLING SYSTEMS | 37MUHAQ24AA3 | ADP |  | C36A***L13*+TXV | 926TC36040V17*** | 21800 |  |  | 15.2 | 8.1 | 19200 |  |  | 18400 | 96% | 1.9 | Both | 455 | 1.82 | HRCU-A-CB (Split System: Heat Pump with Remote Outdoor Unit-Air-Source) | N/A
216987099 | Central Heat Pump | BRYANT HEATING AND COOLING SYSTEMS | 37MUHAQ24AA3 | ADP |  | C36A***L13*+TXV | 926TC30040V14*** | 21800 |  |  | 15.2 | 8.1 | 19400 |  |  | 18500 | 95% | 1.85 | Both | 455 | 1.82 | HRCU-A-CB (Split System: Heat Pump with Remote Outdoor Unit-Air-Source) | N/A
216983440 | Central Heat Pump | BRYANT HEATING AND COOLING SYSTEMS | 37MUHAQ24AA3 | ADP |  | V,C36H***P21*+TXV | 986TD30040C14*** | 22000 |  |  | 15.2 | 8.1 | 19400 |  |  | 18500 | 95% | 1.85 | Both | 457.5 | 1.83 | HRCU-A-CB (Split System: Heat Pump with Remote Outdoor Unit-Air-Source) | N/A
216987103 | Central Heat Pump | BRYANT HEATING AND COOLING SYSTEMS | 37MUHAQ24AA3 | ADP |  | V,C36H***P21*+TXV | 926TC30040V14*** | 22000 |  |  | 15.2 | 8.1 | 19400 |  |  | 18500 | 95% | 1.85 | Both | 457.5 | 1.83 | HRCU-A-CB (Split System: Heat Pump with Remote Outdoor Unit-Air-Source) | N/A
216983437 | Central Heat Pump | BRYANT HEATING AND COOLING SYSTEMS | 37MUHAQ24AA3 | ADP |  | PL36H175P14*+TXV | 986TD30040C14*** | 22200 |  |  | 15.2 | 8.1 | 19400 |  |  | 18400 | 95% | 1.85 | Both | 462.5 | 1.85 | HRCU-A-CB (Split System: Heat Pump with Remote Outdoor Unit-Air-Source) | N/A
216987101 | Central Heat Pump | BRYANT HEATING AND COOLING SYSTEMS | 37MUHAQ24AA3 | ADP |  | PL36H175P15*+TXV | 926TC30040V14*** | 22200 |  |  | 15.2 | 8.1 | 19200 |  |  | 18400 | 96% | 1.85 | Both | 462.5 | 1.85 | HRCU-A-CB (Split System: Heat Pump with Remote Outdoor Unit-Air-Source) | N/A
216987104 | Central Heat Pump | BRYANT HEATING AND COOLING SYSTEMS | 37MUHAQ24AA3 | ADP |  | PL36H***P44*+TXV | 926TC30040V14*** | 22200 |  |  | 15.2 | 8.1 | 19200 |  |  | 18400 | 96% | 1.85 | Both | 462.5 | 1.85 | HRCU-A-CB (Split System: Heat Pump with Remote Outdoor Unit-Air-Source) | N/A
216987102 | Central Heat Pump | BRYANT HEATING AND COOLING SYSTEMS | 37MUHAQ24AA3 | ADP |  | C36A***L15*+TXV | 926TC30040V14*** | 22200 |  |  | 15.2 | 8.1 | 19200 |  |  | 18400 | 96% | 1.85 | Both | 462.5 | 1.85 | HRCU-A-CB (Split System: Heat Pump with Remote Outdoor Unit-Air-Source) | N/A
217135364 | Central Heat Pump | BRYANT HEATING AND COOLING SYSTEMS | 37MUHAQ24AA3 | ADP |  | C36A***L15*+TXV | 8(0,1)*SB42045M17*** | 22200 |  |  | 15.2 | 8.1 | 19200 |  |  | 18400 | 96% | 1.9 | Both | 462.5 | 1.85 | HRCU-A-CB (Split System: Heat Pump with Remote Outdoor Unit-Air-Source) | N/A
216983441 | Central Heat Pump | BRYANT HEATING AND COOLING SYSTEMS | 37MUHAQ24AA3 | ADP |  | PL36H***P44*+TXV | 986TD30040C14*** | 22200 |  |  | 15.2 | 8.1 | 19400 |  |  | 18400 | 95% | 1.85 | Both | 462.5 | 1.85 | HRCU-A-CB (Split System: Heat Pump with Remote Outdoor Unit-Air-Source) | N/A
217135444 | Central Heat Pump | BRYANT HEATING AND COOLING SYSTEMS | 37MUHAQ24AA3 | ADP |  | PL36H210P74*+TXV | 916SA60080M21*** | 22400 |  |  | 15.2 | 8.1 | 19400 |  |  | 18400 | 95% | 1.9 | Both | 467.5 | 1.87 | HRCU-A-CB (Split System: Heat Pump with Remote Outdoor Unit-Air-Source) | N/A
217135453 | Central Heat Pump | BRYANT HEATING AND COOLING SYSTEMS | 37MUHAQ24AA3 | ADP |  | PL36H210P74*+TXV | 926SB60080V21*** | 22600 |  |  | 15.2 | 8.1 | 19400 |  |  | 18500 | 95% | 1.85 | Both | 470 | 1.88 | HRCU-A-CB (Split System: Heat Pump with Remote Outdoor Unit-Air-Source) | N/A
217135462 | Central Heat Pump | BRYANT HEATING AND COOLING SYSTEMS | 37MUHAQ24AA3 | ADP |  | PL36H210P74*+TXV | 926TC60080V21*** | 22600 |  |  | 15.2 | 8.1 | 19400 |  |  | 18500 | 95% | 1.85 | Both | 470 | 1.88 | HRCU-A-CB (Split System: Heat Pump with Remote Outdoor Unit-Air-Source) | N/A
217135478 | Central Heat Pump | BRYANT HEATING AND COOLING SYSTEMS | 37MUHAQ24AA3 | ADP |  | PL36H210P74*+TXV | 927TA60080V21*** | 22600 |  |  | 15.2 | 8.1 | 19400 |  |  | 18500 | 95% | 1.85 | Both | 470 | 1.88 | HRCU-A-CB (Split System: Heat Pump with Remote Outdoor Unit-Air-Source) | N/A
217133848 | Central Heat Pump | CARRIER | 37MUHAQ24AA3 | ADP |  | V,C36H175P13*+TXV | 59TP6C040V17**12 | 21800 |  |  | 15.2 | 8.1 | 19200 |  |  | 18400 | 96% | 1.9 | Both | 455 | 1.82 | HRCU-A-CB (Split System: Heat Pump with Remote Outdoor Unit-Air-Source) | N/A
217133738 | Central Heat Pump | CARRIER | 37MUHAQ24AA3 | ADP |  | C36A***L13*+TXV | 59SP6B040V17**12 | 21800 |  |  | 15.2 | 8.1 | 19200 |  |  | 18400 | 96% | 1.9 | Both | 455 | 1.82 | HRCU-A-CB (Split System: Heat Pump with Remote Outdoor Unit-Air-Source) | N/A
217133834 | Central Heat Pump | CARRIER | 37MUHAQ24AA3 | ADP |  | C36A***L13*+TXV | 59TP6C040V14**10 | 21800 |  |  | 15.2 | 8.1 | 19200 |  |  | 18500 | 96% | 1.9 | Both | 455 | 1.82 | HRCU-A-CB (Split System: Heat Pump with Remote Outdoor Unit-Air-Source) | N/A
217133841 | Central Heat Pump | CARRIER | 37MUHAQ24AA3 | ADP |  | C36A***L13*+TXV | 59TP6C040V17**12 | 21800 |  |  | 15.2 | 8.1 | 19200 |  |  | 18400 | 96% | 1.9 | Both | 455 | 1.82 | HRCU-A-CB (Split System: Heat Pump with Remote Outdoor Unit-Air-Source) | N/A
217133745 | Central Heat Pump | CARRIER | 37MUHAQ24AA3 | ADP |  | V,C36H175P13*+TXV | 59SP6B040V17**12 | 21800 |  |  | 15.2 | 8.1 | 19200 |  |  | 18400 | 96% | 1.9 | Both | 455 | 1.82 | HRCU-A-CB (Split System: Heat Pump with Remote Outdoor Unit-Air-Source) | N/A
217133731 | Central Heat Pump | CARRIER | 37MUHAQ24AA3 | ADP |  | C36A***L13*+TXV | 59SP6B040V14**10 | 21800 |  |  | 15.2 | 8.1 | 19400 |  |  | 18500 | 95% | 1.85 | Both | 455 | 1.82 | HRCU-A-CB (Split System: Heat Pump with Remote Outdoor Unit-Air-Source) | N/A
217133837 | Central Heat Pump | CARRIER | 37MUHAQ24AA3 | ADP |  | V,C36H***P21*+TXV | 59TP6C040V14**10 | 22000 |  |  | 15.2 | 8.1 | 19400 |  |  | 18500 | 95% | 1.85 | Both | 457.5 | 1.83 | HRCU-A-CB (Split System: Heat Pump with Remote Outdoor Unit-Air-Source) | N/A
217133498 | Central Heat Pump | CARRIER | 37MUHAQ24AA3 | ADP |  | V,C36H175P13*+TXV | 58S(B,C)*B045M17**14 | 22000 |  |  | 15.2 | 8.1 | 19200 |  |  | 18300 | 95% | 1.85 | Both | 457.5 | 1.83 | HRCU-A-CB (Split System: Heat Pump with Remote Outdoor Unit-Air-Source) | N/A
217133807 | Central Heat Pump | CARRIER | 37MUHAQ24AA3 | ADP |  | PL36H***P44*+TXV | 59TN6C040C14**10 | 22000 |  |  | 15.2 | 8.1 | 19400 |  |  | 18500 | 95% | 1.85 | Both | 457.5 | 1.83 | HRCU-A-CB (Split System: Heat Pump with Remote Outdoor Unit-Air-Source) | N/A
217133491 | Central Heat Pump | CARRIER | 37MUHAQ24AA3 | ADP |  | C36A***L13*+TXV | 58S(B,C)*B045M17**14 | 22000 |  |  | 15.2 | 8.1 | 19200 |  |  | 18400 | 96% | 1.9 | Both | 457.5 | 1.83 | HRCU-A-CB (Split System: Heat Pump with Remote Outdoor Unit-Air-Source) | N/A
217133805 | Central Heat Pump | CARRIER | 37MUHAQ24AA3 | ADP |  | PL36H175P15*+TXV | 59TN6C040C14**10 | 22200 |  |  | 15.2 | 8.1 | 19400 |  |  | 18400 | 95% | 1.85 | Both | 462.5 | 1.85 | HRCU-A-CB (Split System: Heat Pump with Remote Outdoor Unit-Air-Source) | N/A
217133497 | Central Heat Pump | CARRIER | 37MUHAQ24AA3 | ADP |  | C36A***L15*+TXV | 58S(B,C)*B045M17**14 | 22200 |  |  | 15.2 | 8.1 | 19200 |  |  | 18300 | 95% | 1.85 | Both | 462.5 | 1.85 | HRCU-A-CB (Split System: Heat Pump with Remote Outdoor Unit-Air-Source) | N/A
217133838 | Central Heat Pump | CARRIER | 37MUHAQ24AA3 | ADP |  | PL36H***P44*+TXV | 59TP6C040V14**10 | 22200 |  |  | 15.2 | 8.1 | 19200 |  |  | 18400 | 96% | 1.85 | Both | 462.5 | 1.85 | HRCU-A-CB (Split System: Heat Pump with Remote Outdoor Unit-Air-Source) | N/A
217133836 | Central Heat Pump | CARRIER | 37MUHAQ24AA3 | ADP |  | PL36H175P15*+TXV | 59TP6C040V14**10 | 22200 |  |  | 15.2 | 8.1 | 19200 |  |  | 18400 | 96% | 1.85 | Both | 462.5 | 1.85 | HRCU-A-CB (Split System: Heat Pump with Remote Outdoor Unit-Air-Source) | N/A
217133835 | Central Heat Pump | CARRIER | 37MUHAQ24AA3 | ADP |  | PL36H175P14*+TXV | 59TP6C040V14**10 | 22200 |  |  | 15.2 | 8.1 | 19200 |  |  | 18400 | 96% | 1.85 | Both | 462.5 | 1.85 | HRCU-A-CB (Split System: Heat Pump with Remote Outdoor Unit-Air-Source) | N/A
217133727 | Central Heat Pump | CARRIER | 37MUHAQ24AA3 | ADP |  | V,C36H210P74*+TXV | 59SC6A080M21**20 | 22400 |  |  | 15.2 | 8.1 | 19400 |  |  | 18400 | 95% | 1.9 | Both | 467.5 | 1.87 | HRCU-A-CB (Split System: Heat Pump with Remote Outdoor Unit-Air-Source) | N/A
217133528 | Central Heat Pump | CARRIER | 37MUHAQ24AA3 | ADP |  | PL36H210P74*+TXV | 58S(B,C)*B070M21**16 | 22400 |  |  | 15.2 | 8.1 | 19400 |  |  | 18500 | 95% | 1.9 | Both | 467.5 | 1.87 | HRCU-A-CB (Split System: Heat Pump with Remote Outdoor Unit-Air-Source) | N/A
217133726 | Central Heat Pump | CARRIER | 37MUHAQ24AA3 | ADP |  | PL36H210P74*+TXV | 59SC6A080M21**20 | 22400 |  |  | 15.2 | 8.1 | 19400 |  |  | 18400 | 95% | 1.9 | Both | 467.5 | 1.87 | HRCU-A-CB (Split System: Heat Pump with Remote Outdoor Unit-Air-Source) | N/A
217133529 | Central Heat Pump | CARRIER | 37MUHAQ24AA3 | ADP |  | V,C36H210P74*+TXV | 58S(B,C)*B070M21**16 | 22400 |  |  | 15.2 | 8.1 | 19400 |  |  | 18500 | 95% | 1.9 | Both | 467.5 | 1.87 | HRCU-A-CB (Split System: Heat Pump with Remote Outdoor Unit-Air-Source) | N/A
217133879 | Central Heat Pump | CARRIER | 37MUHAQ24AA3 | ADP |  | V,C36H210P74*+TXV | 59TP6C080V21**20 | 22600 |  |  | 15.2 | 8.1 | 19400 |  |  | 18500 | 95% | 1.85 | Both | 470 | 1.88 | HRCU-A-CB (Split System: Heat Pump with Remote Outdoor Unit-Air-Source) | N/A
217133902 | Central Heat Pump | CARRIER | 37MUHAQ24AA3 | ADP |  | V,C36H210P74*+TXV | 59TP7A080V21**20 | 22600 |  |  | 15.2 | 8.1 | 19400 |  |  | 18500 | 95% | 1.85 | Both | 470 | 1.88 | HRCU-A-CB (Split System: Heat Pump with Remote Outdoor Unit-Air-Source) | N/A
217133775 | Central Heat Pump | CARRIER | 37MUHAQ24AA3 | ADP |  | PL36H210P74*+TXV | 59SP6B080V21**20 | 22600 |  |  | 15.2 | 8.1 | 19400 |  |  | 18500 | 95% | 1.85 | Both | 470 | 1.88 | HRCU-A-CB (Split System: Heat Pump with Remote Outdoor Unit-Air-Source) | N/A
217133776 | Central Heat Pump | CARRIER | 37MUHAQ24AA3 | ADP |  | V,C36H210P74*+TXV | 59SP6B080V21**20 | 22600 |  |  | 15.2 | 8.1 | 19400 |  |  | 18500 | 95% | 1.85 | Both | 470 | 1.88 | HRCU-A-CB (Split System: Heat Pump with Remote Outdoor Unit-Air-Source) | N/A
217135422 | Central Heat Pump | BRYANT HEATING AND COOLING SYSTEMS | 37MUHAQ24AA3 | ADP |  | C36A***L13*+TXV | 912SE48080M17*** | 22000 |  |  | 16 | 8.1 | 19200 |  |  | 18200 | 95% | 1.9 | Both | 457.5 | 1.83 | HRCU-A-CB (Split System: Heat Pump with Remote Outdoor Unit-Air-Source) | N/A
217135518 | Central Heat Pump | BRYANT HEATING AND COOLING SYSTEMS | 37MUHAQ24AA3 | ADP |  | PL36H210P74*+TXV | 987MC42060C17*** | 22000 |  |  | 16 | 8.1 | 19200 |  |  | 18300 | 95% | 1.85 | Both | 457.5 | 1.83 | HRCU-A-CB (Split System: Heat Pump with Remote Outdoor Unit-Air-Source) | N/A
217135517 | Central Heat Pump | BRYANT HEATING AND COOLING SYSTEMS | 37MUHAQ24AA3 | ADP |  | PL36H175P15*+TXV | 987MC42060C17*** | 22000 |  |  | 16 | 8.1 | 19200 |  |  | 18400 | 96% | 1.85 | Both | 457.5 | 1.83 | HRCU-A-CB (Split System: Heat Pump with Remote Outdoor Unit-Air-Source) | N/A
217135525 | Central Heat Pump | BRYANT HEATING AND COOLING SYSTEMS | 37MUHAQ24AA3 | ADP |  | PL36H210P74*+TXV | 987MC42080C17*** | 22000 |  |  | 16 | 8.1 | 19200 |  |  | 18200 | 95% | 1.85 | Both | 457.5 | 1.83 | HRCU-A-CB (Split System: Heat Pump with Remote Outdoor Unit-Air-Source) | N/A
217135516 | Central Heat Pump | BRYANT HEATING AND COOLING SYSTEMS | 37MUHAQ24AA3 | ADP |  | PL36H175P14*+TXV | 987MC42060C17*** | 22000 |  |  | 16 | 8.1 | 19200 |  |  | 18400 | 96% | 1.85 | Both | 457.5 | 1.83 | HRCU-A-CB (Split System: Heat Pump with Remote Outdoor Unit-Air-Source) | N/A
217135519 | Central Heat Pump | BRYANT HEATING AND COOLING SYSTEMS | 37MUHAQ24AA3 | ADP |  | C36A***L15*+TXV | 987MC42060C17*** | 22200 |  |  | 16 | 8.1 | 19200 |  |  | 18300 | 95% | 1.85 | Both | 462.5 | 1.85 | HRCU-A-CB (Split System: Heat Pump with Remote Outdoor Unit-Air-Source) | N/A
217133582 | Central Heat Pump | CARRIER | 37MUHAQ24AA3 | ADP |  | V,C36H***P42*+TXV | 58TN*B070C14**12 | 21600 |  |  | 16 | 8.1 | 19200 |  |  | 18200 | 95% | 1.85 | Both | 450 | 1.8 | HRCU-A-CB (Split System: Heat Pump with Remote Outdoor Unit-Air-Source) | N/A
217133583 | Central Heat Pump | CARRIER | 37MUHAQ24AA3 | ADP |  | A24VBA*+TXV | 58TN*B070C14**12 | 21600 |  |  | 16 | 8.1 | 19200 |  |  | 18200 | 95% | 1.85 | Both | 450 | 1.8 | HRCU-A-CB (Split System: Heat Pump with Remote Outdoor Unit-Air-Source) | N/A
217133628 | Central Heat Pump | CARRIER | 37MUHAQ24AA3 | ADP |  | PL36H175P15*+TXV | 59MN7C060C17**14 | 22000 |  |  | 16 | 8.1 | 19200 |  |  | 18400 | 96% | 1.85 | Both | 457.5 | 1.83 | HRCU-A-CB (Split System: Heat Pump with Remote Outdoor Unit-Air-Source) | N/A
217133629 | Central Heat Pump | CARRIER | 37MUHAQ24AA3 | ADP |  | V,C36H175P15*+TXV | 59MN7C060C17**14 | 22000 |  |  | 16 | 8.1 | 19200 |  |  | 18400 | 96% | 1.85 | Both | 457.5 | 1.83 | HRCU-A-CB (Split System: Heat Pump with Remote Outdoor Unit-Air-Source) | N/A
217133577 | Central Heat Pump | CARRIER | 37MUHAQ24AA3 | ADP |  | V,C36H175P15*+TXV | 58TN*B045C17**12 | 22200 |  |  | 16 | 8.1 | 19200 |  |  | 18300 | 95% | 1.85 | Both | 462.5 | 1.85 | HRCU-A-CB (Split System: Heat Pump with Remote Outdoor Unit-Air-Source) | N/A
217133576 | Central Heat Pump | CARRIER | 37MUHAQ24AA3 | ADP |  | PL36H175P15*+TXV | 58TN*B045C17**12 | 22200 |  |  | 16 | 8.1 | 19200 |  |  | 18300 | 95% | 1.85 | Both | 462.5 | 1.85 | HRCU-A-CB (Split System: Heat Pump with Remote Outdoor Unit-Air-Source) | N/A
216981925 | Central Heat Pump | BRYANT HEATING AND COOLING SYSTEMS | 293VAN060**AA* | ADP |  | PL60H210P29*+TXV | 987MC60060C21*** | 55000 |  |  | 17 | 8.1 | 59500 |  |  | 46500 | 78% | 1.95 | Both | 1145 | 4.58 | HRCU-A-CB (Split System: Heat Pump with Remote Outdoor Unit-Air-Source) | N/A
216981926 | Central Heat Pump | BRYANT HEATING AND COOLING SYSTEMS | 293VAN060**AA* | ADP |  | V,C60H210P29*+TXV | 987MC60060C21*** | 55000 |  |  | 17 | 8.1 | 59500 |  |  | 46500 | 78% | 1.95 | Both | 1145 | 4.58 | HRCU-A-CB (Split System: Heat Pump with Remote Outdoor Unit-Air-Source) | N/A
216973008 | Central Heat Pump | CARRIER | 27VNA360A*030* | ADP |  | PL60H210P29*+TXV | 59MN7C060C21**20 | 55000 |  |  | 17 | 8.1 | 59500 |  |  | 46500 | 78% | 1.95 | Both | 1145 | 4.58 | HRCU-A-CB (Split System: Heat Pump with Remote Outdoor Unit-Air-Source) | N/A
216973009 | Central Heat Pump | CARRIER | 27VNA360A*030* | ADP |  | V,C60H210P29*+TXV | 59MN7C060C21**20 | 55000 |  |  | 17 | 8.1 | 59500 |  |  | 46500 | 78% | 1.95 | Both | 1145 | 4.58 | HRCU-A-CB (Split System: Heat Pump with Remote Outdoor Unit-Air-Source) | N/A
216989658 | Central Heat Pump | BRYANT HEATING AND COOLING SYSTEMS | 37MUHAQ24AA3 | ADP |  | A36VCA*+TXV | 8(0,1)*SB36070M17*** | 22000 |  |  | 16 | 8.1 | 19200 |  |  | 18200 | 95% | 1.85 | Both | 457.5 | 1.83 | HRCU-A-CB (Split System: Heat Pump with Remote Outdoor Unit-Air-Source) | N/A
216989661 | Central Heat Pump | BRYANT HEATING AND COOLING SYSTEMS | 37MUHAQ24AA3 | ADP |  | V,C36H175P14*+TXV | 8(0,1)*SB36070M17*** | 22200 |  |  | 16 | 8.1 | 19200 |  |  | 18200 | 95% | 1.85 | Both | 462.5 | 1.85 | HRCU-A-CB (Split System: Heat Pump with Remote Outdoor Unit-Air-Source) | N/A
216989660 | Central Heat Pump | BRYANT HEATING AND COOLING SYSTEMS | 37MUHAQ24AA3 | ADP |  | PL36H175P14*+TXV | 8(0,1)*SB36070M17*** | 22200 |  |  | 16 | 8.1 | 19200 |  |  | 18200 | 95% | 1.85 | Both | 462.5 | 1.85 | HRCU-A-CB (Split System: Heat Pump with Remote Outdoor Unit-Air-Source) | N/A
216989666 | Central Heat Pump | BRYANT HEATING AND COOLING SYSTEMS | 37MUHAQ24AA3 | ADP |  | PL36H***P44*+TXV | 8(0,1)*SB36070M17*** | 22200 |  |  | 16 | 8.1 | 19200 |  |  | 18200 | 95% | 1.85 | Both | 462.5 | 1.85 | HRCU-A-CB (Split System: Heat Pump with Remote Outdoor Unit-Air-Source) | N/A
216989662 | Central Heat Pump | BRYANT HEATING AND COOLING SYSTEMS | 37MUHAQ24AA3 | ADP |  | PL36H175P15*+TXV | 8(0,1)*SB36070M17*** | 22200 |  |  | 16 | 8.1 | 19200 |  |  | 18200 | 95% | 1.85 | Both | 462.5 | 1.85 | HRCU-A-CB (Split System: Heat Pump with Remote Outdoor Unit-Air-Source) | N/A
216989663 | Central Heat Pump | BRYANT HEATING AND COOLING SYSTEMS | 37MUHAQ24AA3 | ADP |  | V,C36H175P15*+TXV | 8(0,1)*SB36070M17*** | 22200 |  |  | 16 | 8.1 | 19200 |  |  | 18200 | 95% | 1.85 | Both | 462.5 | 1.85 | HRCU-A-CB (Split System: Heat Pump with Remote Outdoor Unit-Air-Source) | N/A
217135421 | Central Heat Pump | BRYANT HEATING AND COOLING SYSTEMS | 37MUHAQ24AA3 | ADP |  | A36VCA*+TXV | 912SE48080M17*** | 22200 |  |  | 16 | 8.1 | 19200 |  |  | 18200 | 95% | 1.9 | Both | 462.5 | 1.85 | HRCU-A-CB (Split System: Heat Pump with Remote Outdoor Unit-Air-Source) | N/A
217135425 | Central Heat Pump | BRYANT HEATING AND COOLING SYSTEMS | 37MUHAQ24AA3 | ADP |  | PL36H210P74*+TXV | 912SE48080M17*** | 22200 |  |  | 16 | 8.1 | 19200 |  |  | 18200 | 95% | 1.9 | Both | 462.5 | 1.85 | HRCU-A-CB (Split System: Heat Pump with Remote Outdoor Unit-Air-Source) | N/A
216989665 | Central Heat Pump | BRYANT HEATING AND COOLING SYSTEMS | 37MUHAQ24AA3 | ADP |  | C36A***L15*+TXV | 8(0,1)*SB36070M17*** | 22200 |  |  | 16 | 8.1 | 19200 |  |  | 18200 | 95% | 1.85 | Both | 462.5 | 1.85 | HRCU-A-CB (Split System: Heat Pump with Remote Outdoor Unit-Air-Source) | N/A
216977289 | Central Heat Pump | BRYANT HEATING AND COOLING SYSTEMS | 37MUHAQ24AA3 | ADP |  | PL36H***P44*+TXV | 82*TB36045V14*** | 22400 |  |  | 16 | 8.1 | 19200 |  |  | 18000 | 94% | 1.85 | Both | 467.5 | 1.87 | HRCU-A-CB (Split System: Heat Pump with Remote Outdoor Unit-Air-Source) | N/A
216987124 | Central Heat Pump | BRYANT HEATING AND COOLING SYSTEMS | 37MUHAQ24AA3 | ADP |  | PL36H***P44*+TXV | 926TC36060V14*** | 22400 |  |  | 16 | 8.1 | 19200 |  |  | 18100 | 94% | 1.85 | Both | 467.5 | 1.87 | HRCU-A-CB (Split System: Heat Pump with Remote Outdoor Unit-Air-Source) | N/A
216987095 | Central Heat Pump | BRYANT HEATING AND COOLING SYSTEMS | 37MUHAQ24AA3 | ADP |  | PL36H***P44*+TXV | 926SB36060V14*** | 22400 |  |  | 16 | 8.1 | 19200 |  |  | 18100 | 94% | 1.85 | Both | 467.5 | 1.87 | HRCU-A-CB (Split System: Heat Pump with Remote Outdoor Unit-Air-Source) | N/A
216987093 | Central Heat Pump | BRYANT HEATING AND COOLING SYSTEMS | 37MUHAQ24AA3 | ADP |  | C36A***L15*+TXV | 926SB36060V14*** | 22400 |  |  | 16 | 8.1 | 19200 |  |  | 18100 | 94% | 1.85 | Both | 467.5 | 1.87 | HRCU-A-CB (Split System: Heat Pump with Remote Outdoor Unit-Air-Source) | N/A
216987122 | Central Heat Pump | BRYANT HEATING AND COOLING SYSTEMS | 37MUHAQ24AA3 | ADP |  | C36A***L15*+TXV | 926TC36060V14*** | 22400 |  |  | 16 | 8.1 | 19200 |  |  | 18100 | 94% | 1.85 | Both | 467.5 | 1.87 | HRCU-A-CB (Split System: Heat Pump with Remote Outdoor Unit-Air-Source) | N/A
216989676 | Central Heat Pump | BRYANT HEATING AND COOLING SYSTEMS | 37MUHAQ24AA3 | ADP |  | PL36H***P44*+TXV | 82*SB36045V14*** | 22400 |  |  | 16 | 8.1 | 19200 |  |  | 18000 | 94% | 1.85 | Both | 467.5 | 1.87 | HRCU-A-CB (Split System: Heat Pump with Remote Outdoor Unit-Air-Source) | N/A
216989649 | Central Heat Pump | BRYANT HEATING AND COOLING SYSTEMS | 37MUHAQ24AA3 | ADP |  | V,C36H***P42*+TXV | 8(0,1)*SB36070M14*** | 22400 |  |  | 16 | 8.1 | 19200 |  |  | 18400 | 96% | 1.9 | Both | 467.5 | 1.87 | HRCU-A-CB (Split System: Heat Pump with Remote Outdoor Unit-Air-Source) | N/A
216989651 | Central Heat Pump | BRYANT HEATING AND COOLING SYSTEMS | 37MUHAQ24AA3 | ADP |  | C36A***L13*+TXV | 8(0,1)*SB36070M14*** | 22400 |  |  | 16 | 8.1 | 19200 |  |  | 18400 | 96% | 1.9 | Both | 467.5 | 1.87 | HRCU-A-CB (Split System: Heat Pump with Remote Outdoor Unit-Air-Source) | N/A
216989674 | Central Heat Pump | BRYANT HEATING AND COOLING SYSTEMS | 37MUHAQ24AA3 | ADP |  | C36A***L15*+TXV | 82*SB36045V14*** | 22400 |  |  | 16 | 8.1 | 19200 |  |  | 18000 | 94% | 1.85 | Both | 467.5 | 1.87 | HRCU-A-CB (Split System: Heat Pump with Remote Outdoor Unit-Air-Source) | N/A
216989650 | Central Heat Pump | BRYANT HEATING AND COOLING SYSTEMS | 37MUHAQ24AA3 | ADP |  | A24VBA*+TXV | 8(0,1)*SB36070M14*** | 22400 |  |  | 16 | 8.1 | 19200 |  |  | 18400 | 96% | 1.9 | Both | 467.5 | 1.87 | HRCU-A-CB (Split System: Heat Pump with Remote Outdoor Unit-Air-Source) | N/A
217135426 | Central Heat Pump | BRYANT HEATING AND COOLING SYSTEMS | 37MUHAQ24AA3 | ADP |  | C36A***L15*+TXV | 912SE48080M17*** | 22400 |  |  | 16 | 8.1 | 19200 |  |  | 18200 | 95% | 1.9 | Both | 467.5 | 1.87 | HRCU-A-CB (Split System: Heat Pump with Remote Outdoor Unit-Air-Source) | N/A
217135369 | Central Heat Pump | BRYANT HEATING AND COOLING SYSTEMS | 37MUHAQ24AA3 | ADP |  | PL36H175P15*+TXV | 8(0,1)*SB48070M17*** | 22400 |  |  | 16 | 8.1 | 19200 |  |  | 18300 | 95% | 1.9 | Both | 467.5 | 1.87 | HRCU-A-CB (Split System: Heat Pump with Remote Outdoor Unit-Air-Source) | N/A
216987121 | Central Heat Pump | BRYANT HEATING AND COOLING SYSTEMS | 37MUHAQ24AA3 | ADP |  | PL36H175P15*+TXV | 926TC36060V14*** | 22600 |  |  | 16 | 8.1 | 19200 |  |  | 18100 | 94% | 1.85 | Both | 470 | 1.88 | HRCU-A-CB (Split System: Heat Pump with Remote Outdoor Unit-Air-Source) | N/A
216989673 | Central Heat Pump | BRYANT HEATING AND COOLING SYSTEMS | 37MUHAQ24AA3 | ADP |  | PL36H175P15*+TXV | 82*SB36045V14*** | 22600 |  |  | 16 | 8.1 | 19200 |  |  | 18000 | 94% | 1.85 | Both | 470 | 1.88 | HRCU-A-CB (Split System: Heat Pump with Remote Outdoor Unit-Air-Source) | N/A
216987134 | Central Heat Pump | BRYANT HEATING AND COOLING SYSTEMS | 37MUHAQ24AA3 | ADP |  | PL36H***P44*+TXV | 935SB36040M17*** | 22600 |  |  | 16 | 8.1 | 19200 |  |  | 18200 | 95% | 1.85 | Both | 470 | 1.88 | HRCU-A-CB (Split System: Heat Pump with Remote Outdoor Unit-Air-Source) | N/A
216987133 | Central Heat Pump | BRYANT HEATING AND COOLING SYSTEMS | 37MUHAQ24AA3 | ADP |  | C36A***L15*+TXV | 935SB36040M17*** | 22600 |  |  | 16 | 8.1 | 19200 |  |  | 18200 | 95% | 1.85 | Both | 470 | 1.88 | HRCU-A-CB (Split System: Heat Pump with Remote Outdoor Unit-Air-Source) | N/A
217133587 | Central Heat Pump | CARRIER | 37MUHAQ24AA3 | ADP |  | V,C36H***P21*+TXV | 58TN*B070C14**12 | 22000 |  |  | 16 | 8.1 | 19200 |  |  | 18200 | 95% | 1.85 | Both | 457.5 | 1.83 | HRCU-A-CB (Split System: Heat Pump with Remote Outdoor Unit-Air-Source) | N/A
217133508 | Central Heat Pump | CARRIER | 37MUHAQ24AA3 | ADP |  | A36VCA*+TXV | 58S(B,C)*B070M17**12 | 22000 |  |  | 16 | 8.1 | 19200 |  |  | 18200 | 95% | 1.85 | Both | 457.5 | 1.83 | HRCU-A-CB (Split System: Heat Pump with Remote Outdoor Unit-Air-Source) | N/A
217133515 | Central Heat Pump | CARRIER | 37MUHAQ24AA3 | ADP |  | C36A***L15*+TXV | 58S(B,C)*B070M17**12 | 22200 |  |  | 16 | 8.1 | 19200 |  |  | 18200 | 95% | 1.85 | Both | 462.5 | 1.85 | HRCU-A-CB (Split System: Heat Pump with Remote Outdoor Unit-Air-Source) | N/A
217133511 | Central Heat Pump | CARRIER | 37MUHAQ24AA3 | ADP |  | V,C36H175P14*+TXV | 58S(B,C)*B070M17**12 | 22200 |  |  | 16 | 8.1 | 19200 |  |  | 18200 | 95% | 1.85 | Both | 462.5 | 1.85 | HRCU-A-CB (Split System: Heat Pump with Remote Outdoor Unit-Air-Source) | N/A
217133513 | Central Heat Pump | CARRIER | 37MUHAQ24AA3 | ADP |  | V,C36H175P15*+TXV | 58S(B,C)*B070M17**12 | 22200 |  |  | 16 | 8.1 | 19200 |  |  | 18200 | 95% | 1.85 | Both | 462.5 | 1.85 | HRCU-A-CB (Split System: Heat Pump with Remote Outdoor Unit-Air-Source) | N/A
217133510 | Central Heat Pump | CARRIER | 37MUHAQ24AA3 | ADP |  | PL36H175P14*+TXV | 58S(B,C)*B070M17**12 | 22200 |  |  | 16 | 8.1 | 19200 |  |  | 18200 | 95% | 1.85 | Both | 462.5 | 1.85 | HRCU-A-CB (Split System: Heat Pump with Remote Outdoor Unit-Air-Source) | N/A
217133512 | Central Heat Pump | CARRIER | 37MUHAQ24AA3 | ADP |  | PL36H175P15*+TXV | 58S(B,C)*B070M17**12 | 22200 |  |  | 16 | 8.1 | 19200 |  |  | 18200 | 95% | 1.85 | Both | 462.5 | 1.85 | HRCU-A-CB (Split System: Heat Pump with Remote Outdoor Unit-Air-Source) | N/A
217133586 | Central Heat Pump | CARRIER | 37MUHAQ24AA3 | ADP |  | PL36H175P15*+TXV | 58TN*B070C14**12 | 22400 |  |  | 16 | 8.1 | 19200 |  |  | 18300 | 95% | 1.85 | Both | 467.5 | 1.87 | HRCU-A-CB (Split System: Heat Pump with Remote Outdoor Unit-Air-Source) | N/A
217133523 | Central Heat Pump | CARRIER | 37MUHAQ24AA3 | ADP |  | V,C36H175P15*+TXV | 58S(B,C)*B070M17**16 | 22400 |  |  | 16 | 8.1 | 19200 |  |  | 18300 | 95% | 1.9 | Both | 467.5 | 1.87 | HRCU-A-CB (Split System: Heat Pump with Remote Outdoor Unit-Air-Source) | N/A
216762907 | Central Heat Pump | BOSCH | BOVA-60RXB-M15S | ADP |  | HE35*48+TXV+AEFE5* |  | 44000 |  |  | 17 | 8.1 | 44500 |  |  | 33200 | 75% | 1.8 | Both | 917.5 | 3.67 | HRCU-A-CB (Split System: Heat Pump with Remote Outdoor Unit-Air-Source) | N/A
216981906 | Central Heat Pump | BRYANT HEATING AND COOLING SYSTEMS | 293VAN060**AA* | ADP |  | C60A***L18*+TXV | 935CB60080C21*** | 55500 |  |  | 18 | 8.1 | 58500 |  |  | 45500 | 78% | 1.95 | Both | 1157.5 | 4.63 | HRCU-A-CB (Split System: Heat Pump with Remote Outdoor Unit-Air-Source) | N/A
216974891 | Central Heat Pump | BRYANT HEATING AND COOLING SYSTEMS | 293VAN060**AA* | ADP |  | V,C60H210P29*+TXV | 83*CA60100C21*** | 55500 |  |  | 18 | 8.1 | 59000 |  |  | 45500 | 77% | 1.95 | Both | 1157.5 | 4.63 | HRCU-A-CB (Split System: Heat Pump with Remote Outdoor Unit-Air-Source) | N/A
216974890 | Central Heat Pump | BRYANT HEATING AND COOLING SYSTEMS | 293VAN060**AA* | ADP |  | PL60H210P29*+TXV | 83*CA60100C21*** | 55500 |  |  | 18 | 8.1 | 59000 |  |  | 45500 | 77% | 1.95 | Both | 1157.5 | 4.63 | HRCU-A-CB (Split System: Heat Pump with Remote Outdoor Unit-Air-Source) | N/A
216981902 | Central Heat Pump | BRYANT HEATING AND COOLING SYSTEMS | 293VAN060**AA* | ADP |  | A60VHA*+TXV | 935CB60080C21*** | 55500 |  |  | 18 | 8.1 | 58500 |  |  | 45500 | 78% | 1.95 | Both | 1157.5 | 4.63 | HRCU-A-CB (Split System: Heat Pump with Remote Outdoor Unit-Air-Source) | N/A
216981904 | Central Heat Pump | BRYANT HEATING AND COOLING SYSTEMS | 293VAN060**AA* | ADP |  | PL60H210P17*+TXV | 935CB60080C21*** | 55500 |  |  | 18 | 8.1 | 58500 |  |  | 45500 | 78% | 1.95 | Both | 1157.5 | 4.63 | HRCU-A-CB (Split System: Heat Pump with Remote Outdoor Unit-Air-Source) | N/A
217114938 | Central Heat Pump | CARRIER | 27VNA360A*030* | ADP |  | V,C60H210P29*+TXV | 58CU*A100C21**20 | 55500 |  |  | 18 | 8.1 | 59000 |  |  | 45500 | 77% | 1.95 | Both | 1157.5 | 4.63 | HRCU-A-CB (Split System: Heat Pump with Remote Outdoor Unit-Air-Source) | N/A
216972997 | Central Heat Pump | CARRIER | 27VNA360A*030* | ADP |  | V,C60H210P17*+TXV | 59CU5B080C21**20 | 55500 |  |  | 18 | 8.1 | 58500 |  |  | 45500 | 78% | 1.95 | Both | 1157.5 | 4.63 | HRCU-A-CB (Split System: Heat Pump with Remote Outdoor Unit-Air-Source) | N/A
216973021 | Central Heat Pump | CARRIER | 27VNA360A*030* | ADP |  | V,C60H210P17*+TXV | 59MN7C080C21**20 | 55500 |  |  | 18 | 8.1 | 58500 |  |  | 45500 | 78% | 1.95 | Both | 1157.5 | 4.63 | HRCU-A-CB (Split System: Heat Pump with Remote Outdoor Unit-Air-Source) | N/A
216973020 | Central Heat Pump | CARRIER | 27VNA360A*030* | ADP |  | PL60H210P17*+TXV | 59MN7C080C21**20 | 55500 |  |  | 18 | 8.1 | 58500 |  |  | 45500 | 78% | 1.95 | Both | 1157.5 | 4.63 | HRCU-A-CB (Split System: Heat Pump with Remote Outdoor Unit-Air-Source) | N/A
216973022 | Central Heat Pump | CARRIER | 27VNA360A*030* | ADP |  | C60A***L18*+TXV | 59MN7C080C21**20 | 55500 |  |  | 18 | 8.1 | 58500 |  |  | 45500 | 78% | 1.95 | Both | 1157.5 | 4.63 | HRCU-A-CB (Split System: Heat Pump with Remote Outdoor Unit-Air-Source) | N/A
216972994 | Central Heat Pump | CARRIER | 27VNA360A*030* | ADP |  | A60VHA*+TXV | 59CU5B080C21**20 | 55500 |  |  | 18 | 8.1 | 58500 |  |  | 45500 | 78% | 1.95 | Both | 1157.5 | 4.63 | HRCU-A-CB (Split System: Heat Pump with Remote Outdoor Unit-Air-Source) | N/A
216972971 | Central Heat Pump | CARRIER | 27VNA360A*030* | ADP |  | PL60H210P17*+TXV | 58TN*B070C21**20 | 55500 |  |  | 18 | 8.1 | 58500 |  |  | 46000 | 79% | 1.95 | Both | 1157.5 | 4.63 | HRCU-A-CB (Split System: Heat Pump with Remote Outdoor Unit-Air-Source) | N/A
216972972 | Central Heat Pump | CARRIER | 27VNA360A*030* | ADP |  | V,C60H210P17*+TXV | 58TN*B070C21**20 | 55500 |  |  | 18 | 8.1 | 58500 |  |  | 46000 | 79% | 1.95 | Both | 1157.5 | 4.63 | HRCU-A-CB (Split System: Heat Pump with Remote Outdoor Unit-Air-Source) | N/A
216973018 | Central Heat Pump | CARRIER | 27VNA360A*030* | ADP |  | A60VHA*+TXV | 59MN7C080C21**20 | 55500 |  |  | 18 | 8.1 | 58500 |  |  | 45500 | 78% | 1.95 | Both | 1157.5 | 4.63 | HRCU-A-CB (Split System: Heat Pump with Remote Outdoor Unit-Air-Source) | N/A
216972998 | Central Heat Pump | CARRIER | 27VNA360A*030* | ADP |  | C60A***L18*+TXV | 59CU5B080C21**20 | 55500 |  |  | 18 | 8.1 | 58500 |  |  | 45500 | 78% | 1.95 | Both | 1157.5 | 4.63 | HRCU-A-CB (Split System: Heat Pump with Remote Outdoor Unit-Air-Source) | N/A
217031383 | Central Heat Pump | HEIL | H5H3V60*K*AAA* | ADP |  | H,GG48*60+TXV | *97CMN0802120B* | 55500 |  |  | 18 | 8.1 | 58500 |  |  | 45500 | 78% | 1.95 | Both | 1157.5 | 4.63 | HRCU-A-CB (Split System: Heat Pump with Remote Outdoor Unit-Air-Source) | N/A
217031376 | Central Heat Pump | HEIL | H5H3V48*K*AAA* | ADP |  | H,GG1K*48+TXV | *97CMN1202422B* | 44500 |  |  | 20 | 8.1 | 50000 |  |  | 37600 | 75% | 1.9 | Both | 927.5 | 3.71 | HRCU-A-CB (Split System: Heat Pump with Remote Outdoor Unit-Air-Source) | N/A
217031372 | Central Heat Pump | HEIL | H5H3V48*K*AAA* | ADP |  | H,GG1K*48+TXV | *97CMN0802120B* | 44500 |  |  | 20 | 8.1 | 50000 |  |  | 37600 | 75% | 1.9 | Both | 927.5 | 3.71 | HRCU-A-CB (Split System: Heat Pump with Remote Outdoor Unit-Air-Source) | N/A
216981908 | Central Heat Pump | BRYANT HEATING AND COOLING SYSTEMS | 293VAN060**AA* | ADP |  | PL60H210P29*+TXV | 935CB66100C21*** | 56000 |  |  | 18 | 8.1 | 59000 |  |  | 45000 | 76% | 2 | Both | 1167.5 | 4.67 | HRCU-A-CB (Split System: Heat Pump with Remote Outdoor Unit-Air-Source) | N/A
216973000 | Central Heat Pump | CARRIER | 27VNA360A*030* | ADP |  | PL60H210P29*+TXV | 59CU5B100C21**22 | 56000 |  |  | 18 | 8.1 | 59000 |  |  | 45000 | 76% | 2 | Both | 1167.5 | 4.67 | HRCU-A-CB (Split System: Heat Pump with Remote Outdoor Unit-Air-Source) | N/A
216972975 | Central Heat Pump | CARRIER | 27VNA360A*030* | ADP |  | PL60H210P29*+TXV | 58TN*B090C21**20 | 56000 |  |  | 18 | 8.1 | 59000 |  |  | 45000 | 76% | 2 | Both | 1167.5 | 4.67 | HRCU-A-CB (Split System: Heat Pump with Remote Outdoor Unit-Air-Source) | N/A
216972984 | Central Heat Pump | CARRIER | 27VNA360A*030* | ADP |  | V,C60H210P29*+TXV | 58TN*B110C21**20 | 56000 |  |  | 18 | 8.1 | 59000 |  |  | 45500 | 77% | 2 | Both | 1167.5 | 4.67 | HRCU-A-CB (Split System: Heat Pump with Remote Outdoor Unit-Air-Source) | N/A
216972976 | Central Heat Pump | CARRIER | 27VNA360A*030* | ADP |  | V,C60H210P29*+TXV | 58TN*B090C21**20 | 56000 |  |  | 18 | 8.1 | 59000 |  |  | 45000 | 76% | 2 | Both | 1167.5 | 4.67 | HRCU-A-CB (Split System: Heat Pump with Remote Outdoor Unit-Air-Source) | N/A
216973001 | Central Heat Pump | CARRIER | 27VNA360A*030* | ADP |  | V,C60H210P29*+TXV | 59CU5B100C21**22 | 56000 |  |  | 18 | 8.1 | 59000 |  |  | 45000 | 76% | 2 | Both | 1167.5 | 4.67 | HRCU-A-CB (Split System: Heat Pump with Remote Outdoor Unit-Air-Source) | N/A
216972983 | Central Heat Pump | CARRIER | 27VNA360A*030* | ADP |  | PL60H210P29*+TXV | 58TN*B110C21**20 | 56000 |  |  | 18 | 8.1 | 59000 |  |  | 45500 | 77% | 2 | Both | 1167.5 | 4.67 | HRCU-A-CB (Split System: Heat Pump with Remote Outdoor Unit-Air-Source) | N/A
217031360 | Central Heat Pump | HEIL | H5H3V48*K*AAA* | ADP |  | H,GG1K*48+TXV | *80CTL0901716B* | 43500 |  |  | 20 | 8.1 | 51500 |  |  | 37200 | 72% | 1.95 | Both | 907.5 | 3.63 | HRCU-A-CB (Split System: Heat Pump with Remote Outdoor Unit-Air-Source) | N/A
217031359 | Central Heat Pump | HEIL | H5H3V48*K*AAA* | ADP |  | H,GG48*60+TXV | *80CTL0901716B* | 44500 |  |  | 21 | 8.1 | 51500 |  |  | 37200 | 72% | 1.95 | Both | 927.5 | 3.71 | HRCU-A-CB (Split System: Heat Pump with Remote Outdoor Unit-Air-Source) | N/A
217120274 | Central Heat Pump | YORK | HH836E2S11 | ADP |  | CV361**C+TXV | Y91E060B12SMPS1 | 32200 |  |  | 16 | 8.2 | 29200 |  |  | 25000 | 86% | 1.94 | Both | 670 | 2.68 | HRCU-A-CB (Split System: Heat Pump with Remote Outdoor Unit-Air-Source) | N/A
217120258 | Central Heat Pump | YORK | HH836E2S11 | ADP |  | CV361**C+TXV | TL9E060B12UH11 | 32200 |  |  | 17 | 8.2 | 29000 |  |  | 24800 | 86% | 1.94 | Both | 670 | 2.68 | HRCU-A-CB (Split System: Heat Pump with Remote Outdoor Unit-Air-Source) | N/A
216762922 | Central Heat Pump | BOSCH | BOVA-60RXB-M15S | ADP |  | V60H210P16*+TXV+AEFE5* |  | 44500 |  |  | 16 | 8.2 | 45000 |  |  | 33200 | 74% | 1.82 | Both | 927.5 | 3.71 | HRCU-A-CB (Split System: Heat Pump with Remote Outdoor Unit-Air-Source) | N/A
216760238 | Central Heat Pump | BOSCH | BOVA-60RXB-M15S | ADP |  | V,G60H210P16*+TXV+AEFE5* |  | 44500 |  |  | 16 | 8.2 | 45000 |  |  | 33200 | 74% | 1.82 | Both | 927.5 | 3.71 | HRCU-A-CB (Split System: Heat Pump with Remote Outdoor Unit-Air-Source) | N/A
216762908 | Central Heat Pump | BOSCH | BOVA-60RXB-M15S | ADP |  | HE2K*60+TXV+AEFE5* |  | 44500 |  |  | 17 | 8.2 | 45000 |  |  | 33200 | 74% | 1.82 | Both | 927.5 | 3.71 | HRCU-A-CB (Split System: Heat Pump with Remote Outdoor Unit-Air-Source) | N/A
217120262 | Central Heat Pump | YORK | HH836E2S11 | ADP |  | CV361**C+TXV | Y81E040A12SMPS1 | 32000 |  |  | 17 | 8.2 | 28600 |  |  | 24400 | 85% | 1.94 | Both | 667.5 | 2.67 | HRCU-A-CB (Split System: Heat Pump with Remote Outdoor Unit-Air-Source) | N/A
217120266 | Central Heat Pump | YORK | HH836E2S11 | ADP |  | CV361**C+TXV | Y81E080B12LMPS1 | 32200 |  |  | 17 | 8.2 | 28600 |  |  | 24400 | 85% | 1.94 | Both | 670 | 2.68 | HRCU-A-CB (Split System: Heat Pump with Remote Outdoor Unit-Air-Source) | N/A
216760260 | Central Heat Pump | BOSCH | BOVA-60RXB-M15S | ADP |  | H,RG33*36+TXV+AEFE3A* |  | 33200 |  |  | 16 | 8.25 | 32400 |  |  | 33800 | 104% | 1.76 | Both | 692.5 | 2.77 | HRCU-A-CB (Split System: Heat Pump with Remote Outdoor Unit-Air-Source) | N/A
216760259 | Central Heat Pump | BOSCH | BOVA-60RXB-M15S | ADP |  | H,RG33*36+TXV+AEFE4B* |  | 33200 |  |  | 16 | 8.25 | 32400 |  |  | 33800 | 104% | 1.76 | Both | 692.5 | 2.77 | HRCU-A-CB (Split System: Heat Pump with Remote Outdoor Unit-Air-Source) | N/A
216762043 | Central Heat Pump | BOSCH | BOVA-60RXB-M15S | ADP |  | HG33*36+TXV+AEFE4B* |  | 33200 |  |  | 16 | 8.25 | 32400 |  |  | 33800 | 104% | 1.76 | Both | 692.5 | 2.77 | HRCU-A-CB (Split System: Heat Pump with Remote Outdoor Unit-Air-Source) | N/A
216762044 | Central Heat Pump | BOSCH | BOVA-60RXB-M15S | ADP |  | HG33*36+TXV+AEFE3A* |  | 33200 |  |  | 16 | 8.25 | 32400 |  |  | 33800 | 104% | 1.76 | Both | 692.5 | 2.77 | HRCU-A-CB (Split System: Heat Pump with Remote Outdoor Unit-Air-Source) | N/A
216762917 | Central Heat Pump | BOSCH | BOVA-60RXB-M15S | ADP |  | HG37*36+TXV+AEFE4B* |  | 44500 |  |  | 16 | 8.25 | 45000 |  |  | 33200 | 74% | 1.82 | Both | 927.5 | 3.71 | HRCU-A-CB (Split System: Heat Pump with Remote Outdoor Unit-Air-Source) | N/A
217107049 | Central Heat Pump | BOSCH | BOVA-24RXB-M15S | ADP |  | SM7*25+TXV |  | 22600 |  |  | 18 | 8.3 | 22400 |  |  | 16800 | 75% | 1.8 | Both | 470 | 1.88 | HRCU-A-CB (Split System: Heat Pump with Remote Outdoor Unit-Air-Source) | N/A
216760247 | Central Heat Pump | BOSCH | BOVA-60RXB-M15S | ADP |  | H,GE8J*36+TXV+AEFE4B* |  | 33600 |  |  | 16 | 8.35 | 32600 |  |  | 33800 | 104% | 1.78 | Both | 700 | 2.8 | HRCU-A-CB (Split System: Heat Pump with Remote Outdoor Unit-Air-Source) | N/A
216762051 | Central Heat Pump | BOSCH | BOVA-60RXB-M15S | ADP |  | HE8J*36+TXV+AEFE3A* |  | 33600 |  |  | 16 | 8.35 | 32600 |  |  | 33800 | 104% | 1.78 | Both | 700 | 2.8 | HRCU-A-CB (Split System: Heat Pump with Remote Outdoor Unit-Air-Source) | N/A
216760248 | Central Heat Pump | BOSCH | BOVA-60RXB-M15S | ADP |  | H,GE8J*36+TXV+AEFE3A* |  | 33600 |  |  | 16 | 8.35 | 32600 |  |  | 33800 | 104% | 1.78 | Both | 700 | 2.8 | HRCU-A-CB (Split System: Heat Pump with Remote Outdoor Unit-Air-Source) | N/A
216762061 | Central Heat Pump | BOSCH | BOVA-60RXB-M15S | ADP |  | V36H175D14*+TXV+AEFE4B* |  | 33600 |  |  | 16 | 8.35 | 32600 |  |  | 33800 | 104% | 1.78 | Both | 700 | 2.8 | HRCU-A-CB (Split System: Heat Pump with Remote Outdoor Unit-Air-Source) | N/A
216762919 | Central Heat Pump | BOSCH | BOVA-60RXB-M15S | ADP |  | HE8J*36+TXV+AEFE4B* |  | 33600 |  |  | 16 | 8.35 | 32600 |  |  | 33800 | 104% | 1.78 | Both | 700 | 2.8 | HRCU-A-CB (Split System: Heat Pump with Remote Outdoor Unit-Air-Source) | N/A
216760237 | Central Heat Pump | BOSCH | BOVA-60RXB-M15S | ADP |  | V,G36H175D14*+TXV+AEFE4B* |  | 33600 |  |  | 16 | 8.35 | 32600 |  |  | 33800 | 104% | 1.78 | Both | 700 | 2.8 | HRCU-A-CB (Split System: Heat Pump with Remote Outdoor Unit-Air-Source) | N/A
216760246 | Central Heat Pump | BOSCH | BOVA-60RXB-M15S | ADP |  | H,GE48*60+TXV+AEFE5* |  | 45500 |  |  | 17 | 8.35 | 45000 |  |  | 33200 | 74% | 1.84 | Both | 947.5 | 3.79 | HRCU-A-CB (Split System: Heat Pump with Remote Outdoor Unit-Air-Source) | N/A
216760262 | Central Heat Pump | BOSCH | BOVA-60RXB-M15S | ADP |  | H,RG48*60+TXV+AEFE5* |  | 45500 |  |  | 17 | 8.35 | 45000 |  |  | 33200 | 74% | 1.84 | Both | 947.5 | 3.79 | HRCU-A-CB (Split System: Heat Pump with Remote Outdoor Unit-Air-Source) | N/A
216762022 | Central Heat Pump | BOSCH | BOVA-60RXB-M15S | ADP |  | HE48*60+TXV+AEFE5* |  | 45500 |  |  | 17 | 8.35 | 45000 |  |  | 33200 | 74% | 1.84 | Both | 947.5 | 3.79 | HRCU-A-CB (Split System: Heat Pump with Remote Outdoor Unit-Air-Source) | N/A
217120276 | Central Heat Pump | YORK | HH836E2S11 | ADP |  | CV365**C+TXV | Y91E060B12SMPS1 | 32800 |  |  | 16 | 8.4 | 29400 |  |  | 25000 | 85% | 1.98 | Both | 682.5 | 2.73 | HRCU-A-CB (Split System: Heat Pump with Remote Outdoor Unit-Air-Source) | N/A
217120259 | Central Heat Pump | YORK | HH836E2S11 | ADP |  | CH365B*C+TXV | TL9E060B12UH11 | 32600 |  |  | 17 | 8.4 | 29200 |  |  | 24800 | 85% | 1.98 | Both | 680 | 2.72 | HRCU-A-CB (Split System: Heat Pump with Remote Outdoor Unit-Air-Source) | N/A
217120261 | Central Heat Pump | YORK | HH836E2S11 | ADP |  | CV365**C+TXV | TL9E060B12UH11 | 32600 |  |  | 17 | 8.4 | 29200 |  |  | 24800 | 85% | 1.98 | Both | 680 | 2.72 | HRCU-A-CB (Split System: Heat Pump with Remote Outdoor Unit-Air-Source) | N/A
217120280 | Central Heat Pump | YORK | HH836E2S11 | ADP |  | CV365**C+TXV | Y91E080B12SMPS1 | 33200 |  |  | 17 | 8.4 | 29800 |  |  | 25200 | 85% | 1.98 | Both | 692.5 | 2.77 | HRCU-A-CB (Split System: Heat Pump with Remote Outdoor Unit-Air-Source) | N/A
217166221 | Central Heat Pump | YORK | HH836E2S11 | ADP |  | CH365B*C+TXV | Y81E040A12SMPS1 | 32600 |  |  | 17 | 8.4 | 28800 |  |  | 24400 | 85% | 1.98 | Both | 680 | 2.72 | HRCU-A-CB (Split System: Heat Pump with Remote Outdoor Unit-Air-Source) | N/A
217120269 | Central Heat Pump | YORK | HH836E2S11 | ADP |  | CV365**C+TXV | Y81E080B12LMPS1 | 32800 |  |  | 17 | 8.4 | 28800 |  |  | 24400 | 85% | 1.98 | Both | 682.5 | 2.73 | HRCU-A-CB (Split System: Heat Pump with Remote Outdoor Unit-Air-Source) | N/A
217120271 | Central Heat Pump | YORK | HH836E2S11 | ADP |  | CH365B*C+TXV | Y81E100B12LMPS1 | 33000 |  |  | 17 | 8.4 | 29200 |  |  | 24600 | 84% | 1.98 | Both | 687.5 | 2.75 | HRCU-A-CB (Split System: Heat Pump with Remote Outdoor Unit-Air-Source) | N/A
217107062 | Central Heat Pump | CHAMPION HEATING AND COOLING | HH836E2S11 | ADP |  | FE*E34*36+TXV |  | 33400 |  |  | 18 | 8.4 | 29400 |  |  | 24600 | 84% | 1.98 | Both | 695 | 2.78 | HRCU-A-CB (Split System: Heat Pump with Remote Outdoor Unit-Air-Source) | N/A
216973011 | Central Heat Pump | CARRIER | 27VNA360A*030* | ADP |  | C60A***L16*+TXV | 59MN7C060C21**20 | 53500 |  |  | 17 | 8.45 | 59000 |  |  | 47000 | 80% | 1.98 | Both | 1115 | 4.46 | HRCU-A-CB (Split System: Heat Pump with Remote Outdoor Unit-Air-Source) | N/A
216972995 | Central Heat Pump | CARRIER | 27VNA360A*030* | ADP |  | C60A***L16*+TXV | 59CU5B080C21**20 | 54000 |  |  | 18 | 8.45 | 58500 |  |  | 46000 | 79% | 2 | Both | 1125 | 4.5 | HRCU-A-CB (Split System: Heat Pump with Remote Outdoor Unit-Air-Source) | N/A
216973019 | Central Heat Pump | CARRIER | 27VNA360A*030* | ADP |  | C60A***L16*+TXV | 59MN7C080C21**20 | 54000 |  |  | 18 | 8.45 | 58500 |  |  | 46000 | 79% | 2 | Both | 1125 | 4.5 | HRCU-A-CB (Split System: Heat Pump with Remote Outdoor Unit-Air-Source) | N/A
216972970 | Central Heat Pump | CARRIER | 27VNA360A*030* | ADP |  | C60A***L16*+TXV | 58TN*B070C21**20 | 54000 |  |  | 18 | 8.45 | 58500 |  |  | 46500 | 79% | 2 | Both | 1125 | 4.5 | HRCU-A-CB (Split System: Heat Pump with Remote Outdoor Unit-Air-Source) | N/A
217120165 | Central Heat Pump | YORK | HH824E2S11 | ADP |  | CV360**C+TXV | Y91E026A08SMPS1 | 21800 |  |  | 17 | 8.45 | 21200 |  |  | 17700 | 83% | 1.9 | Both | 455 | 1.82 | HRCU-A-CB (Split System: Heat Pump with Remote Outdoor Unit-Air-Source) | N/A
217120171 | Central Heat Pump | YORK | HH824E2S11 | ADP |  | CV360**C+TXV | Y91E040A10SMPS1 | 21800 |  |  | 17 | 8.45 | 21200 |  |  | 17300 | 82% | 1.9 | Both | 455 | 1.82 | HRCU-A-CB (Split System: Heat Pump with Remote Outdoor Unit-Air-Source) | N/A
216973036 | Central Heat Pump | CARRIER | 27VNA360A*030* | ADP |  | C60A***L16*+TXV | 59TN6C100C21**22 | 54500 |  |  | 18 | 8.45 | 58500 |  |  | 46000 | 79% | 2 | Both | 1135 | 4.54 | HRCU-A-CB (Split System: Heat Pump with Remote Outdoor Unit-Air-Source) | N/A
216973041 | Central Heat Pump | CARRIER | 27VNA360A*030* | ADP |  | V,C60H245P76*+TXV | 59TN6C120C24**22 | 54500 |  |  | 18 | 8.45 | 58500 |  |  | 46000 | 79% | 2 | Both | 1135 | 4.54 | HRCU-A-CB (Split System: Heat Pump with Remote Outdoor Unit-Air-Source) | N/A
217120264 | Central Heat Pump | YORK | HH836E2S11 | ADP |  | CH368A*C+TXV | Y81E040A12SMPS1 | 32600 |  |  | 17 | 8.45 | 28800 |  |  | 24400 | 85% | 1.98 | Both | 680 | 2.72 | HRCU-A-CB (Split System: Heat Pump with Remote Outdoor Unit-Air-Source) | N/A
216981445 | Central Heat Pump | BRYANT HEATING AND COOLING SYSTEMS | 290VAN060**AA* | ADP |  | V,C60H210P29*+TXV | 987MC60060C21*** | 53000 |  |  | 17 | 8.5 | 58500 |  |  | 42000 | 72% | 1.86 | Both | 1105 | 4.42 | HRCU-A-CB (Split System: Heat Pump with Remote Outdoor Unit-Air-Source) | N/A
216981449 | Central Heat Pump | BRYANT HEATING AND COOLING SYSTEMS | 290VAN060**AA* | ADP |  | V,C60H210P17*+TXV | 987MC60060C21*** | 54000 |  |  | 17 | 8.5 | 58500 |  |  | 42000 | 72% | 1.86 | Both | 1125 | 4.5 | HRCU-A-CB (Split System: Heat Pump with Remote Outdoor Unit-Air-Source) | N/A
216981448 | Central Heat Pump | BRYANT HEATING AND COOLING SYSTEMS | 290VAN060**AA* | ADP |  | PL60H210P17*+TXV | 987MC60060C21*** | 54000 |  |  | 17 | 8.5 | 58500 |  |  | 42000 | 72% | 1.86 | Both | 1125 | 4.5 | HRCU-A-CB (Split System: Heat Pump with Remote Outdoor Unit-Air-Source) | N/A
217114813 | Central Heat Pump | CARRIER | 27VNA060A*030* | ADP |  | V,C60H210P29*+TXV | 59MN7C060C21**20 | 53000 |  |  | 17 | 8.5 | 58500 |  |  | 42000 | 72% | 1.86 | Both | 1105 | 4.42 | HRCU-A-CB (Split System: Heat Pump with Remote Outdoor Unit-Air-Source) | N/A
217114814 | Central Heat Pump | CARRIER | 27VNA060A*030* | ADP |  | C60A***L16*+TXV | 59MN7C060C21**20 | 53000 |  |  | 17 | 8.5 | 58500 |  |  | 42000 | 72% | 1.86 | Both | 1105 | 4.42 | HRCU-A-CB (Split System: Heat Pump with Remote Outdoor Unit-Air-Source) | N/A
217114815 | Central Heat Pump | CARRIER | 27VNA060A*030* | ADP |  | PL60H210P17*+TXV | 59MN7C060C21**20 | 54000 |  |  | 17 | 8.5 | 58500 |  |  | 42000 | 72% | 1.86 | Both | 1125 | 4.5 | HRCU-A-CB (Split System: Heat Pump with Remote Outdoor Unit-Air-Source) | N/A
217033150 | Central Heat Pump | CARRIER | 27VNA060A*030* | ADP |  | CE(P,V)6021G48*+TXV | 59MN7C060C21**20 | 54000 |  |  | 17 | 8.5 | 58500 |  |  | 42000 | 72% | 1.86 | Both | 1125 | 4.5 | HRCU-A-CB (Split System: Heat Pump with Remote Outdoor Unit-Air-Source) | N/A
217033151 | Central Heat Pump | CARRIER | 27VNA060A*030* | ADP |  | CE(P,V)6024G48*+TXV | 59MN7C060C21**20 | 54000 |  |  | 17 | 8.5 | 58500 |  |  | 42000 | 72% | 1.86 | Both | 1125 | 4.5 | HRCU-A-CB (Split System: Heat Pump with Remote Outdoor Unit-Air-Source) | N/A
216981412 | Central Heat Pump | BRYANT HEATING AND COOLING SYSTEMS | 290VAN060**AA* | ADP |  | V,C60H210P29*+TXV | 935CB60080C21*** | 53500 |  |  | 18 | 8.5 | 57500 |  |  | 41500 | 72% | 1.9 | Both | 1115 | 4.46 | HRCU-A-CB (Split System: Heat Pump with Remote Outdoor Unit-Air-Source) | N/A
216981411 | Central Heat Pump | BRYANT HEATING AND COOLING SYSTEMS | 290VAN060**AA* | ADP |  | PL60H210P29*+TXV | 935CB60080C21*** | 53500 |  |  | 18 | 8.5 | 57500 |  |  | 41500 | 72% | 1.9 | Both | 1115 | 4.46 | HRCU-A-CB (Split System: Heat Pump with Remote Outdoor Unit-Air-Source) | N/A
216974479 | Central Heat Pump | BRYANT HEATING AND COOLING SYSTEMS | 290VAN060**AA* | ADP |  | PL60H210P29*+TXV | 83*CA60100C21*** | 54000 |  |  | 18 | 8.5 | 57500 |  |  | 41000 | 71% | 1.9 | Both | 1125 | 4.5 | HRCU-A-CB (Split System: Heat Pump with Remote Outdoor Unit-Air-Source) | N/A
216974480 | Central Heat Pump | BRYANT HEATING AND COOLING SYSTEMS | 290VAN060**AA* | ADP |  | V,C60H210P29*+TXV | 83*CA60100C21*** | 54000 |  |  | 18 | 8.5 | 57500 |  |  | 41000 | 71% | 1.9 | Both | 1125 | 4.5 | HRCU-A-CB (Split System: Heat Pump with Remote Outdoor Unit-Air-Source) | N/A
216974482 | Central Heat Pump | BRYANT HEATING AND COOLING SYSTEMS | 290VAN060**AA* | ADP |  | C60A***L16*+TXV | 83*CA60100C21*** | 54000 |  |  | 18 | 8.5 | 57500 |  |  | 41000 | 71% | 1.9 | Both | 1125 | 4.5 | HRCU-A-CB (Split System: Heat Pump with Remote Outdoor Unit-Air-Source) | N/A
217114753 | Central Heat Pump | CARRIER | 27VNA060A*030* | ADP |  | PL60H210P29*+TXV | 58CU*A100C21**20 | 54000 |  |  | 18 | 8.5 | 57500 |  |  | 41000 | 71% | 1.9 | Both | 1125 | 4.5 | HRCU-A-CB (Split System: Heat Pump with Remote Outdoor Unit-Air-Source) | N/A
216982027 | Central Heat Pump | BRYANT HEATING AND COOLING SYSTEMS | 290VAN024**AA* | ADP |  | V,C36H***P03*+TXV | 986TD30040C14*** | 21600 |  |  | 15.2 | 8.5 | 23000 |  |  | 16900 | 73% | 1.82 | Both | 450 | 1.8 | HRCU-A-CB (Split System: Heat Pump with Remote Outdoor Unit-Air-Source) | N/A
217033141 | Central Heat Pump | CARRIER | 27VNA060A*030* | ADP |  | CE(P,V)6024G48*+TXV | 58TN*B070C17**16 | 53000 |  |  | 17 | 8.5 | 56500 |  |  | 41000 | 73% | 1.92 | Both | 1105 | 4.42 | HRCU-A-CB (Split System: Heat Pump with Remote Outdoor Unit-Air-Source) | N/A
216974498 | Central Heat Pump | BRYANT HEATING AND COOLING SYSTEMS | 290VAN060**AA* | ADP |  | C60A***L16*+TXV | 83*CB60100C21*** | 54000 |  |  | 18 | 8.5 | 57000 |  |  | 41000 | 72% | 2.02 | Both | 1125 | 4.5 | HRCU-A-CB (Split System: Heat Pump with Remote Outdoor Unit-Air-Source) | N/A
216974496 | Central Heat Pump | BRYANT HEATING AND COOLING SYSTEMS | 290VAN060**AA* | ADP |  | V,C60H210P29*+TXV | 83*CB60100C21*** | 54000 |  |  | 18 | 8.5 | 57000 |  |  | 41000 | 72% | 2.02 | Both | 1125 | 4.5 | HRCU-A-CB (Split System: Heat Pump with Remote Outdoor Unit-Air-Source) | N/A
216974488 | Central Heat Pump | BRYANT HEATING AND COOLING SYSTEMS | 290VAN060**AA* | ADP |  | V,C60H210P29*+TXV | 83*CB60080C21*** | 54500 |  |  | 18 | 8.5 | 56500 |  |  | 40500 | 72% | 2.04 | Both | 1135 | 4.54 | HRCU-A-CB (Split System: Heat Pump with Remote Outdoor Unit-Air-Source) | N/A
216974487 | Central Heat Pump | BRYANT HEATING AND COOLING SYSTEMS | 290VAN060**AA* | ADP |  | PL60H210P29*+TXV | 83*CB60080C21*** | 54500 |  |  | 18 | 8.5 | 56500 |  |  | 40500 | 72% | 2.04 | Both | 1135 | 4.54 | HRCU-A-CB (Split System: Heat Pump with Remote Outdoor Unit-Air-Source) | N/A
217114780 | Central Heat Pump | CARRIER | 27VNA060A*030* | ADP |  | V,C60H210P17*+TXV | 58TN*B070C21**20 | 54500 |  |  | 18 | 8.5 | 57500 |  |  | 41500 | 72% | 1.88 | Both | 1135 | 4.54 | HRCU-A-CB (Split System: Heat Pump with Remote Outdoor Unit-Air-Source) | N/A
217033143 | Central Heat Pump | CARRIER | 27VNA060A*030* | ADP |  | CE(P,V)6024G48*+TXV | 58TN*B070C21**20 | 54500 |  |  | 18 | 8.5 | 57500 |  |  | 41500 | 72% | 1.88 | Both | 1135 | 4.54 | HRCU-A-CB (Split System: Heat Pump with Remote Outdoor Unit-Air-Source) | N/A
217033142 | Central Heat Pump | CARRIER | 27VNA060A*030* | ADP |  | CE(P,V)6021G48*+TXV | 58TN*B070C21**20 | 54500 |  |  | 18 | 8.5 | 57500 |  |  | 41500 | 72% | 1.88 | Both | 1135 | 4.54 | HRCU-A-CB (Split System: Heat Pump with Remote Outdoor Unit-Air-Source) | N/A
216976482 | Central Heat Pump | BRYANT HEATING AND COOLING SYSTEMS | 37MURAQ24AA3 | ADP |  | V,C36H***P03*+TXV | 82*TB36045V14*** | 22200 |  |  | 15.2 | 8.5 | 22400 |  |  | 18900 | 84% | 1.92 | Both | 462.5 | 1.85 | HRCU-A-CB (Split System: Heat Pump with Remote Outdoor Unit-Air-Source) | N/A
216986127 | Central Heat Pump | BRYANT HEATING AND COOLING SYSTEMS | 37MURAQ24AA3 | ADP |  | V,C36H175P14*+TXV | 935SB36040M17*** | 22800 |  |  | 15.2 | 8.5 | 21400 |  |  | 18700 | 87% | 1.96 | Both | 475 | 1.9 | HRCU-A-CB (Split System: Heat Pump with Remote Outdoor Unit-Air-Source) | N/A
216494127 | Central Heat Pump | BRYANT HEATING AND COOLING SYSTEMS | 290VAN048**AA* | ADP |  | CE(P,V)4824G1K*+TXV | 88*TB36070C14*** | 44500 |  |  | 16 | 8.5 | 47500 |  |  | 33800 | 71% | 1.94 | Both | 927.5 | 3.71 | HRCU-A-CB (Split System: Heat Pump with Remote Outdoor Unit-Air-Source) | N/A
217033231 | Central Heat Pump | CARRIER | 27VNA024A*030* | ADP |  | CE(P,V)2417G31*+TXV | 59TN6C040C14**10 | 22200 |  |  | 16 | 8.5 | 22600 |  |  | 16600 | 73% | 1.84 | Both | 462.5 | 1.85 | HRCU-A-CB (Split System: Heat Pump with Remote Outdoor Unit-Air-Source) | N/A
217033251 | Central Heat Pump | CARRIER | 27VNA024A*030* | ADP |  | CE(P,V)2417G31*+TXV | 59TN6C120C24**22 | 23000 |  |  | 16 | 8.5 | 22800 |  |  | 16200 | 71% | 1.98 | Both | 480 | 1.92 | HRCU-A-CB (Split System: Heat Pump with Remote Outdoor Unit-Air-Source) | N/A
217033331 | Central Heat Pump | CARRIER | 27VNA036A*030* | ADP |  | CE(P,V)3614G34*+TXV | 59TN6C040C14**10 | 31600 |  |  | 16 | 8.5 | 34600 |  |  | 25200 | 73% | 1.76 | Both | 657.5 | 2.63 | HRCU-A-CB (Split System: Heat Pump with Remote Outdoor Unit-Air-Source) | N/A
217033332 | Central Heat Pump | CARRIER | 27VNA036A*030* | ADP |  | CE(P,V)3617G34*+TXV | 59TN6C040C14**10 | 31600 |  |  | 16 | 8.5 | 34600 |  |  | 25200 | 73% | 1.76 | Both | 657.5 | 2.63 | HRCU-A-CB (Split System: Heat Pump with Remote Outdoor Unit-Air-Source) | N/A
217033333 | Central Heat Pump | CARRIER | 27VNA036A*030* | ADP |  | CE(P,V)3621G34*+TXV | 59TN6C040C14**10 | 31600 |  |  | 16 | 8.5 | 34600 |  |  | 25200 | 73% | 1.76 | Both | 657.5 | 2.63 | HRCU-A-CB (Split System: Heat Pump with Remote Outdoor Unit-Air-Source) | N/A
217033042 | Central Heat Pump | CARRIER | 27VNA048A*030* | ADP |  | CE(P,V)4817G1K*+TXV | 58TN*B070C14**12 | 44500 |  |  | 16 | 8.5 | 47500 |  |  | 33800 | 71% | 1.94 | Both | 927.5 | 3.71 | HRCU-A-CB (Split System: Heat Pump with Remote Outdoor Unit-Air-Source) | N/A
217033044 | Central Heat Pump | CARRIER | 27VNA048A*030* | ADP |  | CE(P,V)4824G1K*+TXV | 58TN*B070C14**12 | 44500 |  |  | 16 | 8.5 | 47500 |  |  | 33800 | 71% | 1.94 | Both | 927.5 | 3.71 | HRCU-A-CB (Split System: Heat Pump with Remote Outdoor Unit-Air-Source) | N/A
217033041 | Central Heat Pump | CARRIER | 27VNA048A*030* | ADP |  | CE(P,V)6024G48*+TXV | 58TN*B070C14**12 | 45000 |  |  | 16 | 8.5 | 46500 |  |  | 33200 | 71% | 1.96 | Both | 937.5 | 3.75 | HRCU-A-CB (Split System: Heat Pump with Remote Outdoor Unit-Air-Source) | N/A
217033040 | Central Heat Pump | CARRIER | 27VNA048A*030* | ADP |  | CE(P,V)6021G48*+TXV | 58TN*B070C14**12 | 45000 |  |  | 16 | 8.5 | 46500 |  |  | 33200 | 71% | 1.96 | Both | 937.5 | 3.75 | HRCU-A-CB (Split System: Heat Pump with Remote Outdoor Unit-Air-Source) | N/A
216981425 | Central Heat Pump | BRYANT HEATING AND COOLING SYSTEMS | 290VAN060**AA* | ADP |  | C60A***L18*+TXV | 935CB66100C21*** | 55000 |  |  | 18 | 8.5 | 57000 |  |  | 41000 | 72% | 2.04 | Both | 1145 | 4.58 | HRCU-A-CB (Split System: Heat Pump with Remote Outdoor Unit-Air-Source) | N/A
216981439 | Central Heat Pump | BRYANT HEATING AND COOLING SYSTEMS | 290VAN060**AA* | ADP |  | PL60H210P17*+TXV | 986TD66100C21*** | 55000 |  |  | 18 | 8.5 | 57500 |  |  | 41000 | 71% | 1.9 | Both | 1145 | 4.58 | HRCU-A-CB (Split System: Heat Pump with Remote Outdoor Unit-Air-Source) | N/A
216981424 | Central Heat Pump | BRYANT HEATING AND COOLING SYSTEMS | 290VAN060**AA* | ADP |  | V,C60H210P17*+TXV | 935CB66100C21*** | 55000 |  |  | 18 | 8.5 | 57000 |  |  | 41000 | 72% | 2.04 | Both | 1145 | 4.58 | HRCU-A-CB (Split System: Heat Pump with Remote Outdoor Unit-Air-Source) | N/A
216974476 | Central Heat Pump | BRYANT HEATING AND COOLING SYSTEMS | 290VAN060**AA* | ADP |  | V,C60H210P17*+TXV | 83*CA60080C21*** | 55000 |  |  | 18 | 8.5 | 57000 |  |  | 41000 | 72% | 2.02 | Both | 1145 | 4.58 | HRCU-A-CB (Split System: Heat Pump with Remote Outdoor Unit-Air-Source) | N/A
216974499 | Central Heat Pump | BRYANT HEATING AND COOLING SYSTEMS | 290VAN060**AA* | ADP |  | PL60H210P17*+TXV | 83*CB60100C21*** | 55000 |  |  | 18 | 8.5 | 57000 |  |  | 41000 | 72% | 2.02 | Both | 1145 | 4.58 | HRCU-A-CB (Split System: Heat Pump with Remote Outdoor Unit-Air-Source) | N/A
216974501 | Central Heat Pump | BRYANT HEATING AND COOLING SYSTEMS | 290VAN060**AA* | ADP |  | C60A***L18*+TXV | 83*CB60100C21*** | 55000 |  |  | 18 | 8.5 | 57000 |  |  | 41000 | 72% | 2.02 | Both | 1145 | 4.58 | HRCU-A-CB (Split System: Heat Pump with Remote Outdoor Unit-Air-Source) | N/A
216974475 | Central Heat Pump | BRYANT HEATING AND COOLING SYSTEMS | 290VAN060**AA* | ADP |  | PL60H210P17*+TXV | 83*CA60080C21*** | 55000 |  |  | 18 | 8.5 | 57000 |  |  | 41000 | 72% | 2.02 | Both | 1145 | 4.58 | HRCU-A-CB (Split System: Heat Pump with Remote Outdoor Unit-Air-Source) | N/A
216974500 | Central Heat Pump | BRYANT HEATING AND COOLING SYSTEMS | 290VAN060**AA* | ADP |  | V,C60H210P17*+TXV | 83*CB60100C21*** | 55000 |  |  | 18 | 8.5 | 57000 |  |  | 41000 | 72% | 2.02 | Both | 1145 | 4.58 | HRCU-A-CB (Split System: Heat Pump with Remote Outdoor Unit-Air-Source) | N/A
216981464 | Central Heat Pump | BRYANT HEATING AND COOLING SYSTEMS | 290VAN060**AA* | ADP |  | PL60H210P17*+TXV | 987MC66100C21*** | 55000 |  |  | 18 | 8.5 | 57500 |  |  | 41000 | 71% | 1.9 | Both | 1145 | 4.58 | HRCU-A-CB (Split System: Heat Pump with Remote Outdoor Unit-Air-Source) | N/A
216981466 | Central Heat Pump | BRYANT HEATING AND COOLING SYSTEMS | 290VAN060**AA* | ADP |  | C60A***L18*+TXV | 987MC66100C21*** | 55000 |  |  | 18 | 8.5 | 57500 |  |  | 41000 | 71% | 1.9 | Both | 1145 | 4.58 | HRCU-A-CB (Split System: Heat Pump with Remote Outdoor Unit-Air-Source) | N/A
216974477 | Central Heat Pump | BRYANT HEATING AND COOLING SYSTEMS | 290VAN060**AA* | ADP |  | C60A***L18*+TXV | 83*CA60080C21*** | 55000 |  |  | 18 | 8.5 | 57000 |  |  | 41000 | 72% | 2.02 | Both | 1145 | 4.58 | HRCU-A-CB (Split System: Heat Pump with Remote Outdoor Unit-Air-Source) | N/A
216974492 | Central Heat Pump | BRYANT HEATING AND COOLING SYSTEMS | 290VAN060**AA* | ADP |  | V,C60H210P17*+TXV | 83*CB60080C21*** | 55500 |  |  | 18 | 8.5 | 56500 |  |  | 40500 | 72% | 2.04 | Both | 1157.5 | 4.63 | HRCU-A-CB (Split System: Heat Pump with Remote Outdoor Unit-Air-Source) | N/A
216974491 | Central Heat Pump | BRYANT HEATING AND COOLING SYSTEMS | 290VAN060**AA* | ADP |  | PL60H210P17*+TXV | 83*CB60080C21*** | 55500 |  |  | 18 | 8.5 | 56500 |  |  | 40500 | 72% | 2.04 | Both | 1157.5 | 4.63 | HRCU-A-CB (Split System: Heat Pump with Remote Outdoor Unit-Air-Source) | N/A
216974502 | Central Heat Pump | BRYANT HEATING AND COOLING SYSTEMS | 290VAN060**AA* | ADP |  | C60A***L19*+TXV | 83*CB60100C21*** | 56000 |  |  | 18 | 8.5 | 57500 |  |  | 41000 | 71% | 2.02 | Both | 1167.5 | 4.67 | HRCU-A-CB (Split System: Heat Pump with Remote Outdoor Unit-Air-Source) | N/A
216974497 | Central Heat Pump | BRYANT HEATING AND COOLING SYSTEMS | 290VAN060**AA* | ADP |  | A60VHA*+TXV | 83*CB60100C21*** | 56000 |  |  | 18 | 8.5 | 57500 |  |  | 41000 | 71% | 2.02 | Both | 1167.5 | 4.67 | HRCU-A-CB (Split System: Heat Pump with Remote Outdoor Unit-Air-Source) | N/A
216974494 | Central Heat Pump | BRYANT HEATING AND COOLING SYSTEMS | 290VAN060**AA* | ADP |  | C60A***L19*+TXV | 83*CB60080C21*** | 56000 |  |  | 18 | 8.5 | 57500 |  |  | 40500 | 70% | 2.04 | Both | 1167.5 | 4.67 | HRCU-A-CB (Split System: Heat Pump with Remote Outdoor Unit-Air-Source) | N/A
216974489 | Central Heat Pump | BRYANT HEATING AND COOLING SYSTEMS | 290VAN060**AA* | ADP |  | A60VHA*+TXV | 83*CB60080C21*** | 56000 |  |  | 18 | 8.5 | 57500 |  |  | 40500 | 70% | 2.04 | Both | 1167.5 | 4.67 | HRCU-A-CB (Split System: Heat Pump with Remote Outdoor Unit-Air-Source) | N/A
217033155 | Central Heat Pump | CARRIER | 27VNA060A*030* | ADP |  | CE(P,V)6024G48*+TXV | 59MN7C100C21**22 | 55000 |  |  | 18 | 8.5 | 57500 |  |  | 41000 | 71% | 1.9 | Both | 1145 | 4.58 | HRCU-A-CB (Split System: Heat Pump with Remote Outdoor Unit-Air-Source) | N/A
217033161 | Central Heat Pump | CARRIER | 27VNA060A*030* | ADP |  | CE(P,V)6024G48*+TXV | 59TN6C100C21**22 | 55000 |  |  | 18 | 8.5 | 57500 |  |  | 41000 | 71% | 1.9 | Both | 1145 | 4.58 | HRCU-A-CB (Split System: Heat Pump with Remote Outdoor Unit-Air-Source) | N/A
217033154 | Central Heat Pump | CARRIER | 27VNA060A*030* | ADP |  | CE(P,V)6021G48*+TXV | 59MN7C100C21**22 | 55000 |  |  | 18 | 8.5 | 57500 |  |  | 41000 | 71% | 1.9 | Both | 1145 | 4.58 | HRCU-A-CB (Split System: Heat Pump with Remote Outdoor Unit-Air-Source) | N/A
217033157 | Central Heat Pump | CARRIER | 27VNA060A*030* | ADP |  | CE(P,V)6024G48*+TXV | 59MN7C120C24**22 | 55000 |  |  | 18 | 8.5 | 57500 |  |  | 41000 | 71% | 1.9 | Both | 1145 | 4.58 | HRCU-A-CB (Split System: Heat Pump with Remote Outdoor Unit-Air-Source) | N/A
217033160 | Central Heat Pump | CARRIER | 27VNA060A*030* | ADP |  | CE(P,V)6021G48*+TXV | 59TN6C100C21**22 | 55000 |  |  | 18 | 8.5 | 57500 |  |  | 41000 | 71% | 1.9 | Both | 1145 | 4.58 | HRCU-A-CB (Split System: Heat Pump with Remote Outdoor Unit-Air-Source) | N/A
216989064 | Central Heat Pump | BRYANT HEATING AND COOLING SYSTEMS | 37MURAQ24AA3 | ADP |  | V,C36H***P03*+TXV | 8(0,1)*SB36070M14*** | 22600 |  |  | 15.2 | 8.5 | 23000 |  |  | 19200 | 83% | 1.9 | Both | 470 | 1.88 | HRCU-A-CB (Split System: Heat Pump with Remote Outdoor Unit-Air-Source) | N/A
216986088 | Central Heat Pump | BRYANT HEATING AND COOLING SYSTEMS | 37MURAQ24AA3 | ADP |  | A24VBA*+TXV | 926SB36060V14*** | 23000 |  |  | 15.2 | 8.5 | 22400 |  |  | 19000 | 85% | 1.9 | Both | 480 | 1.92 | HRCU-A-CB (Split System: Heat Pump with Remote Outdoor Unit-Air-Source) | N/A
216986115 | Central Heat Pump | BRYANT HEATING AND COOLING SYSTEMS | 37MURAQ24AA3 | ADP |  | V,C36H***P42*+TXV | 926TC36060V14*** | 23000 |  |  | 15.2 | 8.5 | 22400 |  |  | 19000 | 85% | 1.9 | Both | 480 | 1.92 | HRCU-A-CB (Split System: Heat Pump with Remote Outdoor Unit-Air-Source) | N/A
216986087 | Central Heat Pump | BRYANT HEATING AND COOLING SYSTEMS | 37MURAQ24AA3 | ADP |  | V,C36H***P42*+TXV | 926SB36060V14*** | 23000 |  |  | 15.2 | 8.5 | 22400 |  |  | 19000 | 85% | 1.9 | Both | 480 | 1.92 | HRCU-A-CB (Split System: Heat Pump with Remote Outdoor Unit-Air-Source) | N/A
216986116 | Central Heat Pump | BRYANT HEATING AND COOLING SYSTEMS | 37MURAQ24AA3 | ADP |  | A24VBA*+TXV | 926TC36060V14*** | 23000 |  |  | 15.2 | 8.5 | 22400 |  |  | 19000 | 85% | 1.9 | Both | 480 | 1.92 | HRCU-A-CB (Split System: Heat Pump with Remote Outdoor Unit-Air-Source) | N/A
216976484 | Central Heat Pump | BRYANT HEATING AND COOLING SYSTEMS | 37MURAQ24AA3 | ADP |  | A24VBA*+TXV | 82*TB36045V14*** | 23000 |  |  | 15.2 | 8.5 | 22400 |  |  | 19000 | 85% | 1.9 | Both | 480 | 1.92 | HRCU-A-CB (Split System: Heat Pump with Remote Outdoor Unit-Air-Source) | N/A
216986133 | Central Heat Pump | BRYANT HEATING AND COOLING SYSTEMS | 37MURAQ24AA3 | ADP |  | PL36H***P44*+TXV | 935SB36040M17*** | 23000 |  |  | 15.2 | 8.5 | 21400 |  |  | 18700 | 87% | 1.96 | Both | 480 | 1.92 | HRCU-A-CB (Split System: Heat Pump with Remote Outdoor Unit-Air-Source) | N/A
216986132 | Central Heat Pump | BRYANT HEATING AND COOLING SYSTEMS | 37MURAQ24AA3 | ADP |  | C36A***L15*+TXV | 935SB36040M17*** | 23000 |  |  | 15.2 | 8.5 | 21400 |  |  | 18700 | 87% | 1.96 | Both | 480 | 1.92 | HRCU-A-CB (Split System: Heat Pump with Remote Outdoor Unit-Air-Source) | N/A
216976485 | Central Heat Pump | BRYANT HEATING AND COOLING SYSTEMS | 37MURAQ24AA3 | ADP |  | C36A***L13*+TXV | 82*TB36045V14*** | 23200 |  |  | 15.2 | 8.5 | 22400 |  |  | 18900 | 84% | 1.92 | Both | 482.5 | 1.93 | HRCU-A-CB (Split System: Heat Pump with Remote Outdoor Unit-Air-Source) | N/A
216986117 | Central Heat Pump | BRYANT HEATING AND COOLING SYSTEMS | 37MURAQ24AA3 | ADP |  | C36A***L13*+TXV | 926TC36060V14*** | 23200 |  |  | 15.2 | 8.5 | 22400 |  |  | 19000 | 85% | 1.9 | Both | 482.5 | 1.93 | HRCU-A-CB (Split System: Heat Pump with Remote Outdoor Unit-Air-Source) | N/A
216986089 | Central Heat Pump | BRYANT HEATING AND COOLING SYSTEMS | 37MURAQ24AA3 | ADP |  | C36A***L13*+TXV | 926SB36060V14*** | 23200 |  |  | 15.2 | 8.5 | 22400 |  |  | 19000 | 85% | 1.9 | Both | 482.5 | 1.93 | HRCU-A-CB (Split System: Heat Pump with Remote Outdoor Unit-Air-Source) | N/A
216989056 | Central Heat Pump | BRYANT HEATING AND COOLING SYSTEMS | 37MURAQ24AA3 | ADP |  | V,C36H***P42*+TXV | 8(0,1)*SB36045M14*** | 23200 |  |  | 15.2 | 8.5 | 22600 |  |  | 19000 | 84% | 1.9 | Both | 482.5 | 1.93 | HRCU-A-CB (Split System: Heat Pump with Remote Outdoor Unit-Air-Source) | N/A
217135644 | Central Heat Pump | BRYANT HEATING AND COOLING SYSTEMS | 37MURAQ24AA3 | ADP |  | C36A***L13*+TXV | 912SE48080M17*** | 23200 |  |  | 15.2 | 8.5 | 22400 |  |  | 19000 | 85% | 1.9 | Both | 482.5 | 1.93 | HRCU-A-CB (Split System: Heat Pump with Remote Outdoor Unit-Air-Source) | N/A
216986130 | Central Heat Pump | BRYANT HEATING AND COOLING SYSTEMS | 37MURAQ24AA3 | ADP |  | V,C36H175P15*+TXV | 935SB36040M17*** | 23200 |  |  | 15.2 | 8.5 | 21400 |  |  | 18700 | 87% | 1.96 | Both | 482.5 | 1.93 | HRCU-A-CB (Split System: Heat Pump with Remote Outdoor Unit-Air-Source) | N/A
216989087 | Central Heat Pump | BRYANT HEATING AND COOLING SYSTEMS | 37MURAQ24AA3 | ADP |  | C36A***L13*+TXV | 82*SB36045V14*** | 23200 |  |  | 15.2 | 8.5 | 22400 |  |  | 19000 | 85% | 1.9 | Both | 482.5 | 1.93 | HRCU-A-CB (Split System: Heat Pump with Remote Outdoor Unit-Air-Source) | N/A
216986093 | Central Heat Pump | BRYANT HEATING AND COOLING SYSTEMS | 37MURAQ24AA3 | ADP |  | V,C36H***P21*+TXV | 926SB36060V14*** | 23400 |  |  | 15.2 | 8.5 | 22400 |  |  | 19000 | 85% | 1.9 | Both | 487.5 | 1.95 | HRCU-A-CB (Split System: Heat Pump with Remote Outdoor Unit-Air-Source) | N/A
216986083 | Central Heat Pump | BRYANT HEATING AND COOLING SYSTEMS | 37MURAQ24AA3 | ADP |  | C36A***L15*+TXV | 926SB36040V17*** | 23400 |  |  | 15.2 | 8.5 | 22000 |  |  | 18900 | 86% | 1.96 | Both | 487.5 | 1.95 | HRCU-A-CB (Split System: Heat Pump with Remote Outdoor Unit-Air-Source) | N/A
216986084 | Central Heat Pump | BRYANT HEATING AND COOLING SYSTEMS | 37MURAQ24AA3 | ADP |  | PL36H***P44*+TXV | 926SB36040V17*** | 23400 |  |  | 15.2 | 8.5 | 22000 |  |  | 18900 | 86% | 1.96 | Both | 487.5 | 1.95 | HRCU-A-CB (Split System: Heat Pump with Remote Outdoor Unit-Air-Source) | N/A
216989091 | Central Heat Pump | BRYANT HEATING AND COOLING SYSTEMS | 37MURAQ24AA3 | ADP |  | V,C36H***P21*+TXV | 82*SB36045V14*** | 23400 |  |  | 15.2 | 8.5 | 22400 |  |  | 18900 | 84% | 1.92 | Both | 487.5 | 1.95 | HRCU-A-CB (Split System: Heat Pump with Remote Outdoor Unit-Air-Source) | N/A
217135615 | Central Heat Pump | BRYANT HEATING AND COOLING SYSTEMS | 37MURAQ24AA3 | ADP |  | V,C36H175P15*+TXV | 82*SB48070V17*** | 23400 |  |  | 15.2 | 8.5 | 22400 |  |  | 19000 | 85% | 1.9 | Both | 487.5 | 1.95 | HRCU-A-CB (Split System: Heat Pump with Remote Outdoor Unit-Air-Source) | N/A
217135693 | Central Heat Pump | BRYANT HEATING AND COOLING SYSTEMS | 37MURAQ24AA3 | ADP |  | V,C36H175P15*+TXV | 935CB48060C17*** | 23400 |  |  | 15.2 | 8.5 | 22600 |  |  | 19000 | 84% | 1.9 | Both | 487.5 | 1.95 | HRCU-A-CB (Split System: Heat Pump with Remote Outdoor Unit-Air-Source) | N/A
217135694 | Central Heat Pump | BRYANT HEATING AND COOLING SYSTEMS | 37MURAQ24AA3 | ADP |  | C36A***L15*+TXV | 935CB48060C17*** | 23400 |  |  | 15.2 | 8.5 | 22600 |  |  | 19000 | 84% | 1.9 | Both | 487.5 | 1.95 | HRCU-A-CB (Split System: Heat Pump with Remote Outdoor Unit-Air-Source) | N/A
217135698 | Central Heat Pump | BRYANT HEATING AND COOLING SYSTEMS | 37MURAQ24AA3 | ADP |  | C36A***L13*+TXV | 935SB48060M17*** | 23400 |  |  | 15.2 | 8.5 | 22600 |  |  | 19000 | 84% | 1.9 | Both | 487.5 | 1.95 | HRCU-A-CB (Split System: Heat Pump with Remote Outdoor Unit-Air-Source) | N/A
217135645 | Central Heat Pump | BRYANT HEATING AND COOLING SYSTEMS | 37MURAQ24AA3 | ADP |  | V,C36H175P14*+TXV | 912SE48080M17*** | 23400 |  |  | 15.2 | 8.5 | 22400 |  |  | 19000 | 85% | 1.9 | Both | 487.5 | 1.95 | HRCU-A-CB (Split System: Heat Pump with Remote Outdoor Unit-Air-Source) | N/A
217135646 | Central Heat Pump | BRYANT HEATING AND COOLING SYSTEMS | 37MURAQ24AA3 | ADP |  | V,C36H175P15*+TXV | 912SE48080M17*** | 23400 |  |  | 15.2 | 8.5 | 22400 |  |  | 19000 | 85% | 1.9 | Both | 487.5 | 1.95 | HRCU-A-CB (Split System: Heat Pump with Remote Outdoor Unit-Air-Source) | N/A
217135647 | Central Heat Pump | BRYANT HEATING AND COOLING SYSTEMS | 37MURAQ24AA3 | ADP |  | C36A***L15*+TXV | 912SE48080M17*** | 23400 |  |  | 15.2 | 8.5 | 22400 |  |  | 19000 | 85% | 1.9 | Both | 487.5 | 1.95 | HRCU-A-CB (Split System: Heat Pump with Remote Outdoor Unit-Air-Source) | N/A
216976486 | Central Heat Pump | BRYANT HEATING AND COOLING SYSTEMS | 37MURAQ24AA3 | ADP |  | PL36H175P14*+TXV | 82*TB36045V14*** | 23600 |  |  | 15.2 | 8.5 | 22400 |  |  | 18900 | 84% | 1.92 | Both | 492.5 | 1.97 | HRCU-A-CB (Split System: Heat Pump with Remote Outdoor Unit-Air-Source) | N/A
216976487 | Central Heat Pump | BRYANT HEATING AND COOLING SYSTEMS | 37MURAQ24AA3 | ADP |  | PL36H175P15*+TXV | 82*TB36045V14*** | 23600 |  |  | 15.2 | 8.5 | 22400 |  |  | 18900 | 84% | 1.92 | Both | 492.5 | 1.97 | HRCU-A-CB (Split System: Heat Pump with Remote Outdoor Unit-Air-Source) | N/A
216986090 | Central Heat Pump | BRYANT HEATING AND COOLING SYSTEMS | 37MURAQ24AA3 | ADP |  | PL36H175P14*+TXV | 926SB36060V14*** | 23600 |  |  | 15.2 | 8.5 | 22400 |  |  | 19000 | 85% | 1.9 | Both | 492.5 | 1.97 | HRCU-A-CB (Split System: Heat Pump with Remote Outdoor Unit-Air-Source) | N/A
216986094 | Central Heat Pump | BRYANT HEATING AND COOLING SYSTEMS | 37MURAQ24AA3 | ADP |  | PL36H***P44*+TXV | 926SB36060V14*** | 23600 |  |  | 15.2 | 8.5 | 22400 |  |  | 19000 | 85% | 1.9 | Both | 492.5 | 1.97 | HRCU-A-CB (Split System: Heat Pump with Remote Outdoor Unit-Air-Source) | N/A
216986081 | Central Heat Pump | BRYANT HEATING AND COOLING SYSTEMS | 37MURAQ24AA3 | ADP |  | V,C36H175P15*+TXV | 926SB36040V17*** | 23600 |  |  | 15.2 | 8.5 | 22000 |  |  | 18900 | 86% | 1.96 | Both | 492.5 | 1.97 | HRCU-A-CB (Split System: Heat Pump with Remote Outdoor Unit-Air-Source) | N/A
216986108 | Central Heat Pump | BRYANT HEATING AND COOLING SYSTEMS | 37MURAQ24AA3 | ADP |  | PL36H175P15*+TXV | 926TC36040V17*** | 23600 |  |  | 15.2 | 8.5 | 22000 |  |  | 18900 | 86% | 1.96 | Both | 492.5 | 1.97 | HRCU-A-CB (Split System: Heat Pump with Remote Outdoor Unit-Air-Source) | N/A
216986118 | Central Heat Pump | BRYANT HEATING AND COOLING SYSTEMS | 37MURAQ24AA3 | ADP |  | PL36H175P14*+TXV | 926TC36060V14*** | 23600 |  |  | 15.2 | 8.5 | 22400 |  |  | 19000 | 85% | 1.9 | Both | 492.5 | 1.97 | HRCU-A-CB (Split System: Heat Pump with Remote Outdoor Unit-Air-Source) | N/A
216986091 | Central Heat Pump | BRYANT HEATING AND COOLING SYSTEMS | 37MURAQ24AA3 | ADP |  | PL36H175P15*+TXV | 926SB36060V14*** | 23600 |  |  | 15.2 | 8.5 | 22400 |  |  | 19000 | 85% | 1.9 | Both | 492.5 | 1.97 | HRCU-A-CB (Split System: Heat Pump with Remote Outdoor Unit-Air-Source) | N/A
216986119 | Central Heat Pump | BRYANT HEATING AND COOLING SYSTEMS | 37MURAQ24AA3 | ADP |  | PL36H175P15*+TXV | 926TC36060V14*** | 23600 |  |  | 15.2 | 8.5 | 22400 |  |  | 19000 | 85% | 1.9 | Both | 492.5 | 1.97 | HRCU-A-CB (Split System: Heat Pump with Remote Outdoor Unit-Air-Source) | N/A
216986092 | Central Heat Pump | BRYANT HEATING AND COOLING SYSTEMS | 37MURAQ24AA3 | ADP |  | C36A***L15*+TXV | 926SB36060V14*** | 23600 |  |  | 15.2 | 8.5 | 22400 |  |  | 19000 | 85% | 1.9 | Both | 492.5 | 1.97 | HRCU-A-CB (Split System: Heat Pump with Remote Outdoor Unit-Air-Source) | N/A
216989088 | Central Heat Pump | BRYANT HEATING AND COOLING SYSTEMS | 37MURAQ24AA3 | ADP |  | PL36H175P14*+TXV | 82*SB36045V14*** | 23600 |  |  | 15.2 | 8.5 | 22400 |  |  | 18900 | 84% | 1.92 | Both | 492.5 | 1.97 | HRCU-A-CB (Split System: Heat Pump with Remote Outdoor Unit-Air-Source) | N/A
216976490 | Central Heat Pump | BRYANT HEATING AND COOLING SYSTEMS | 37MURAQ24AA3 | ADP |  | PL36H***P44*+TXV | 82*TB36045V14*** | 23600 |  |  | 15.2 | 8.5 | 22400 |  |  | 18900 | 84% | 1.92 | Both | 492.5 | 1.97 | HRCU-A-CB (Split System: Heat Pump with Remote Outdoor Unit-Air-Source) | N/A
216986109 | Central Heat Pump | BRYANT HEATING AND COOLING SYSTEMS | 37MURAQ24AA3 | ADP |  | V,C36H175P15*+TXV | 926TC36040V17*** | 23600 |  |  | 15.2 | 8.5 | 22000 |  |  | 18900 | 86% | 1.96 | Both | 492.5 | 1.97 | HRCU-A-CB (Split System: Heat Pump with Remote Outdoor Unit-Air-Source) | N/A
216989061 | Central Heat Pump | BRYANT HEATING AND COOLING SYSTEMS | 37MURAQ24AA3 | ADP |  | C36A***L15*+TXV | 8(0,1)*SB36045M14*** | 23600 |  |  | 15.2 | 8.5 | 22600 |  |  | 19000 | 84% | 1.9 | Both | 492.5 | 1.97 | HRCU-A-CB (Split System: Heat Pump with Remote Outdoor Unit-Air-Source) | N/A
216989059 | Central Heat Pump | BRYANT HEATING AND COOLING SYSTEMS | 37MURAQ24AA3 | ADP |  | PL36H175P14*+TXV | 8(0,1)*SB36045M14*** | 23600 |  |  | 15.2 | 8.5 | 22600 |  |  | 19000 | 84% | 1.9 | Both | 492.5 | 1.97 | HRCU-A-CB (Split System: Heat Pump with Remote Outdoor Unit-Air-Source) | N/A
216989062 | Central Heat Pump | BRYANT HEATING AND COOLING SYSTEMS | 37MURAQ24AA3 | ADP |  | V,C36H***P21*+TXV | 8(0,1)*SB36045M14*** | 23600 |  |  | 15.2 | 8.5 | 22600 |  |  | 19000 | 84% | 1.9 | Both | 492.5 | 1.97 | HRCU-A-CB (Split System: Heat Pump with Remote Outdoor Unit-Air-Source) | N/A
216989063 | Central Heat Pump | BRYANT HEATING AND COOLING SYSTEMS | 37MURAQ24AA3 | ADP |  | PL36H***P44*+TXV | 8(0,1)*SB36045M14*** | 23600 |  |  | 15.2 | 8.5 | 22600 |  |  | 19000 | 84% | 1.9 | Both | 492.5 | 1.97 | HRCU-A-CB (Split System: Heat Pump with Remote Outdoor Unit-Air-Source) | N/A
216989089 | Central Heat Pump | BRYANT HEATING AND COOLING SYSTEMS | 37MURAQ24AA3 | ADP |  | PL36H175P15*+TXV | 82*SB36045V14*** | 23600 |  |  | 15.2 | 8.5 | 22400 |  |  | 18900 | 84% | 1.92 | Both | 492.5 | 1.97 | HRCU-A-CB (Split System: Heat Pump with Remote Outdoor Unit-Air-Source) | N/A
217135666 | Central Heat Pump | BRYANT HEATING AND COOLING SYSTEMS | 37MURAQ24AA3 | ADP |  | V,C36H175P15*+TXV | 926SB48060V17*** | 23600 |  |  | 15.2 | 8.5 | 22400 |  |  | 19000 | 85% | 1.92 | Both | 492.5 | 1.97 | HRCU-A-CB (Split System: Heat Pump with Remote Outdoor Unit-Air-Source) | N/A
217135673 | Central Heat Pump | BRYANT HEATING AND COOLING SYSTEMS | 37MURAQ24AA3 | ADP |  | V,C36H175P15*+TXV | 926TC48060V17*** | 23600 |  |  | 15.2 | 8.5 | 22400 |  |  | 19000 | 85% | 1.92 | Both | 492.5 | 1.97 | HRCU-A-CB (Split System: Heat Pump with Remote Outdoor Unit-Air-Source) | N/A
217135686 | Central Heat Pump | BRYANT HEATING AND COOLING SYSTEMS | 37MURAQ24AA3 | ADP |  | V,C36H175P15*+TXV | 927TA48080V17*** | 23600 |  |  | 15.2 | 8.5 | 22400 |  |  | 19000 | 85% | 1.9 | Both | 492.5 | 1.97 | HRCU-A-CB (Split System: Heat Pump with Remote Outdoor Unit-Air-Source) | N/A
217135622 | Central Heat Pump | BRYANT HEATING AND COOLING SYSTEMS | 37MURAQ24AA3 | ADP |  | C36A***L15*+TXV | 82*TB48070V17*** | 23600 |  |  | 15.2 | 8.5 | 22600 |  |  | 19000 | 84% | 1.9 | Both | 492.5 | 1.97 | HRCU-A-CB (Split System: Heat Pump with Remote Outdoor Unit-Air-Source) | N/A
217135641 | Central Heat Pump | BRYANT HEATING AND COOLING SYSTEMS | 37MURAQ24AA3 | ADP |  | C36A***L15*+TXV | 912SE42060M17*** | 23600 |  |  | 15.2 | 8.5 | 22600 |  |  | 19000 | 84% | 1.9 | Both | 492.5 | 1.97 | HRCU-A-CB (Split System: Heat Pump with Remote Outdoor Unit-Air-Source) | N/A
216989090 | Central Heat Pump | BRYANT HEATING AND COOLING SYSTEMS | 37MURAQ24AA3 | ADP |  | C36A***L15*+TXV | 82*SB36045V14*** | 23600 |  |  | 15.2 | 8.5 | 22400 |  |  | 18900 | 84% | 1.92 | Both | 492.5 | 1.97 | HRCU-A-CB (Split System: Heat Pump with Remote Outdoor Unit-Air-Source) | N/A
217135702 | Central Heat Pump | BRYANT HEATING AND COOLING SYSTEMS | 37MURAQ24AA3 | ADP |  | V,C36H175P13*+TXV | 935SB48060M17*** | 23600 |  |  | 15.2 | 8.5 | 22400 |  |  | 19000 | 85% | 1.9 | Both | 492.5 | 1.97 | HRCU-A-CB (Split System: Heat Pump with Remote Outdoor Unit-Air-Source) | N/A
217135640 | Central Heat Pump | BRYANT HEATING AND COOLING SYSTEMS | 37MURAQ24AA3 | ADP |  | V,C36H175P15*+TXV | 912SE42060M17*** | 23600 |  |  | 15.2 | 8.5 | 22600 |  |  | 19000 | 84% | 1.9 | Both | 492.5 | 1.97 | HRCU-A-CB (Split System: Heat Pump with Remote Outdoor Unit-Air-Source) | N/A
216989071 | Central Heat Pump | BRYANT HEATING AND COOLING SYSTEMS | 37MURAQ24AA3 | ADP |  | V,C36H***P21*+TXV | 8(0,1)*SB36070M14*** | 23800 |  |  | 15.2 | 8.5 | 22600 |  |  | 19100 | 85% | 1.9 | Both | 495 | 1.98 | HRCU-A-CB (Split System: Heat Pump with Remote Outdoor Unit-Air-Source) | N/A
216989068 | Central Heat Pump | BRYANT HEATING AND COOLING SYSTEMS | 37MURAQ24AA3 | ADP |  | PL36H175P14*+TXV | 8(0,1)*SB36070M14*** | 23800 |  |  | 15.2 | 8.5 | 22600 |  |  | 19100 | 85% | 1.9 | Both | 495 | 1.98 | HRCU-A-CB (Split System: Heat Pump with Remote Outdoor Unit-Air-Source) | N/A
216989066 | Central Heat Pump | BRYANT HEATING AND COOLING SYSTEMS | 37MURAQ24AA3 | ADP |  | A24VBA*+TXV | 8(0,1)*SB36070M14*** | 23800 |  |  | 15.2 | 8.5 | 22600 |  |  | 19100 | 85% | 1.9 | Both | 495 | 1.98 | HRCU-A-CB (Split System: Heat Pump with Remote Outdoor Unit-Air-Source) | N/A
217135609 | Central Heat Pump | BRYANT HEATING AND COOLING SYSTEMS | 37MURAQ24AA3 | ADP |  | C36A***L15*+TXV | 8(0,1)*SB48070M17*** | 23800 |  |  | 15.2 | 8.5 | 22400 |  |  | 19000 | 85% | 1.92 | Both | 495 | 1.98 | HRCU-A-CB (Split System: Heat Pump with Remote Outdoor Unit-Air-Source) | N/A
217135699 | Central Heat Pump | BRYANT HEATING AND COOLING SYSTEMS | 37MURAQ24AA3 | ADP |  | V,C36H175P14*+TXV | 935SB48060M17*** | 23800 |  |  | 15.2 | 8.5 | 22400 |  |  | 19000 | 85% | 1.9 | Both | 495 | 1.98 | HRCU-A-CB (Split System: Heat Pump with Remote Outdoor Unit-Air-Source) | N/A
217135621 | Central Heat Pump | BRYANT HEATING AND COOLING SYSTEMS | 37MURAQ24AA3 | ADP |  | V,C36H175P15*+TXV | 82*TB48070V17*** | 23800 |  |  | 15.2 | 8.5 | 22400 |  |  | 19000 | 85% | 1.9 | Both | 495 | 1.98 | HRCU-A-CB (Split System: Heat Pump with Remote Outdoor Unit-Air-Source) | N/A
217135660 | Central Heat Pump | BRYANT HEATING AND COOLING SYSTEMS | 37MURAQ24AA3 | ADP |  | C36A***L15*+TXV | 916SA48080M17*** | 23800 |  |  | 15.2 | 8.5 | 22400 |  |  | 19000 | 85% | 1.92 | Both | 495 | 1.98 | HRCU-A-CB (Split System: Heat Pump with Remote Outdoor Unit-Air-Source) | N/A
217135701 | Central Heat Pump | BRYANT HEATING AND COOLING SYSTEMS | 37MURAQ24AA3 | ADP |  | C36A***L15*+TXV | 935SB48060M17*** | 23800 |  |  | 15.2 | 8.5 | 22400 |  |  | 19000 | 85% | 1.9 | Both | 495 | 1.98 | HRCU-A-CB (Split System: Heat Pump with Remote Outdoor Unit-Air-Source) | N/A
217135607 | Central Heat Pump | BRYANT HEATING AND COOLING SYSTEMS | 37MURAQ24AA3 | ADP |  | V,C36H175P14*+TXV | 8(0,1)*SB48070M17*** | 23800 |  |  | 15.2 | 8.5 | 22400 |  |  | 19000 | 85% | 1.92 | Both | 495 | 1.98 | HRCU-A-CB (Split System: Heat Pump with Remote Outdoor Unit-Air-Source) | N/A
217135659 | Central Heat Pump | BRYANT HEATING AND COOLING SYSTEMS | 37MURAQ24AA3 | ADP |  | V,C36H175P15*+TXV | 916SA48080M17*** | 23800 |  |  | 15.2 | 8.5 | 22400 |  |  | 19000 | 85% | 1.92 | Both | 495 | 1.98 | HRCU-A-CB (Split System: Heat Pump with Remote Outdoor Unit-Air-Source) | N/A
216989065 | Central Heat Pump | BRYANT HEATING AND COOLING SYSTEMS | 37MURAQ24AA3 | ADP |  | V,C36H***P42*+TXV | 8(0,1)*SB36070M14*** | 23800 |  |  | 15.2 | 8.5 | 22600 |  |  | 19100 | 85% | 1.9 | Both | 495 | 1.98 | HRCU-A-CB (Split System: Heat Pump with Remote Outdoor Unit-Air-Source) | N/A
216989067 | Central Heat Pump | BRYANT HEATING AND COOLING SYSTEMS | 37MURAQ24AA3 | ADP |  | C36A***L13*+TXV | 8(0,1)*SB36070M14*** | 23800 |  |  | 15.2 | 8.5 | 22600 |  |  | 19100 | 85% | 1.9 | Both | 495 | 1.98 | HRCU-A-CB (Split System: Heat Pump with Remote Outdoor Unit-Air-Source) | N/A
217135697 | Central Heat Pump | BRYANT HEATING AND COOLING SYSTEMS | 37MURAQ24AA3 | ADP |  | A36VCA*+TXV | 935SB48060M17*** | 23800 |  |  | 15.2 | 8.5 | 22400 |  |  | 19000 | 85% | 1.9 | Both | 495 | 1.98 | HRCU-A-CB (Split System: Heat Pump with Remote Outdoor Unit-Air-Source) | N/A
217135608 | Central Heat Pump | BRYANT HEATING AND COOLING SYSTEMS | 37MURAQ24AA3 | ADP |  | V,C36H175P15*+TXV | 8(0,1)*SB48070M17*** | 23800 |  |  | 15.2 | 8.5 | 22400 |  |  | 19000 | 85% | 1.92 | Both | 495 | 1.98 | HRCU-A-CB (Split System: Heat Pump with Remote Outdoor Unit-Air-Source) | N/A
217135605 | Central Heat Pump | BRYANT HEATING AND COOLING SYSTEMS | 37MURAQ24AA3 | ADP |  | A36VCA*+TXV | 8(0,1)*SB48070M17*** | 23800 |  |  | 15.2 | 8.5 | 22400 |  |  | 19000 | 85% | 1.92 | Both | 495 | 1.98 | HRCU-A-CB (Split System: Heat Pump with Remote Outdoor Unit-Air-Source) | N/A
216986075 | Central Heat Pump | BRYANT HEATING AND COOLING SYSTEMS | 37MURAQ24AA3 | ADP |  | PL36H210P29*+TXV | 926SB36040V17*** | 24200 |  |  | 15.2 | 8.5 | 22000 |  |  | 18900 | 86% | 1.96 | Both | 505 | 2.02 | HRCU-A-CB (Split System: Heat Pump with Remote Outdoor Unit-Air-Source) | N/A
216986103 | Central Heat Pump | BRYANT HEATING AND COOLING SYSTEMS | 37MURAQ24AA3 | ADP |  | PL36H210P29*+TXV | 926TC36040V17*** | 24200 |  |  | 15.2 | 8.5 | 22000 |  |  | 18900 | 86% | 1.96 | Both | 505 | 2.02 | HRCU-A-CB (Split System: Heat Pump with Remote Outdoor Unit-Air-Source) | N/A
217135703 | Central Heat Pump | BRYANT HEATING AND COOLING SYSTEMS | 37MURAQ24AA3 | ADP |  | V,C36H210P74*+TXV | 935SB60080M21*** | 24200 |  |  | 15.2 | 8.5 | 22800 |  |  | 19200 | 84% | 1.9 | Both | 505 | 2.02 | HRCU-A-CB (Split System: Heat Pump with Remote Outdoor Unit-Air-Source) | N/A
217033206 | Central Heat Pump | CARRIER | 27VNA024A*030* | ADP |  | CE(P,V)2417G31*+TXV | 58TN*B135C24**22 | 23000 |  |  | 15.2 | 8.5 | 23000 |  |  | 16400 | 71% | 1.86 | Both | 480 | 1.92 | HRCU-A-CB (Split System: Heat Pump with Remote Outdoor Unit-Air-Source) | N/A
217033270 | Central Heat Pump | CARRIER | 27VNA024A*030* | ADP |  | CE(P,V)2414G31*+TXV | 59TN7A120C24**22 | 23000 |  |  | 15.2 | 8.5 | 23000 |  |  | 16400 | 71% | 1.86 | Both | 480 | 1.92 | HRCU-A-CB (Split System: Heat Pump with Remote Outdoor Unit-Air-Source) | N/A
217134304 | Central Heat Pump | CARRIER | 37MURAQ24AA3 | ADP |  | V,C36H***P42*+TXV | 58TP*B045V14**12 | 23000 |  |  | 15.2 | 8.5 | 22400 |  |  | 19000 | 85% | 1.9 | Both | 480 | 1.92 | HRCU-A-CB (Split System: Heat Pump with Remote Outdoor Unit-Air-Source) | N/A
217134237 | Central Heat Pump | CARRIER | 37MURAQ24AA3 | ADP |  | A24VBA*+TXV | 58S(B,C)*B070M14**12 | 23000 |  |  | 15.2 | 8.5 | 22400 |  |  | 19000 | 85% | 1.9 | Both | 480 | 1.92 | HRCU-A-CB (Split System: Heat Pump with Remote Outdoor Unit-Air-Source) | N/A
217134267 | Central Heat Pump | CARRIER | 37MURAQ24AA3 | ADP |  | V,C36H***P42*+TXV | 58SP*B045V14**12 | 23000 |  |  | 15.2 | 8.5 | 22400 |  |  | 18900 | 84% | 1.92 | Both | 480 | 1.92 | HRCU-A-CB (Split System: Heat Pump with Remote Outdoor Unit-Air-Source) | N/A
217134268 | Central Heat Pump | CARRIER | 37MURAQ24AA3 | ADP |  | A24VBA*+TXV | 58SP*B045V14**12 | 23000 |  |  | 15.2 | 8.5 | 22400 |  |  | 18900 | 84% | 1.92 | Both | 480 | 1.92 | HRCU-A-CB (Split System: Heat Pump with Remote Outdoor Unit-Air-Source) | N/A
217134306 | Central Heat Pump | CARRIER | 37MURAQ24AA3 | ADP |  | C36A***L13*+TXV | 58TP*B045V14**12 | 23200 |  |  | 15.2 | 8.5 | 22400 |  |  | 19000 | 85% | 1.9 | Both | 482.5 | 1.93 | HRCU-A-CB (Split System: Heat Pump with Remote Outdoor Unit-Air-Source) | N/A
217134269 | Central Heat Pump | CARRIER | 37MURAQ24AA3 | ADP |  | C36A***L13*+TXV | 58SP*B045V14**12 | 23200 |  |  | 15.2 | 8.5 | 22400 |  |  | 18900 | 84% | 1.92 | Both | 482.5 | 1.93 | HRCU-A-CB (Split System: Heat Pump with Remote Outdoor Unit-Air-Source) | N/A
214776836 | Central Heat Pump | YORK | HH860E2S11 | ADP |  | CH600C*C+TXV | YPLC080C16MP13 | 43000 |  |  | 17 | 8.45 | 42000 |  |  | 32800 | 78% | 1.98 | Both | 895 | 3.58 | HRCU-A-CB (Split System: Heat Pump with Remote Outdoor Unit-Air-Source) | N/A
214776807 | Central Heat Pump | YORK | HH860E2S11 | ADP |  | CH600C*C+TXV | YP9C100C16MP13 | 43000 |  |  | 17 | 8.45 | 42000 |  |  | 32800 | 78% | 1.98 | Both | 895 | 3.58 | HRCU-A-CB (Split System: Heat Pump with Remote Outdoor Unit-Air-Source) | N/A
214776567 | Central Heat Pump | YORK | HH860E2S11 | ADP |  | CH600C*C+TXV | TM9V100C16MP12 | 43000 |  |  | 17 | 8.45 | 42000 |  |  | 32800 | 78% | 1.98 | Both | 895 | 3.58 | HRCU-A-CB (Split System: Heat Pump with Remote Outdoor Unit-Air-Source) | N/A
214776701 | Central Heat Pump | YORK | HH860E2S11 | ADP |  | CH600C*C+TXV | TMLV100C16MP12 | 43000 |  |  | 17 | 8.45 | 42000 |  |  | 32800 | 78% | 1.98 | Both | 895 | 3.58 | HRCU-A-CB (Split System: Heat Pump with Remote Outdoor Unit-Air-Source) | N/A
215425412 | Central Heat Pump | YORK | HH860E2S11 | ADP |  | H,YE1K*48+TXV | TM8Y080C16MP11 | 43500 |  |  | 17 | 8.45 | 42000 |  |  | 33000 | 79% | 1.98 | Both | 907.5 | 3.63 | HRCU-A-CB (Split System: Heat Pump with Remote Outdoor Unit-Air-Source) | N/A
215425423 | Central Heat Pump | YORK | HH860E2S11 | ADP |  | H,YE1K*48+TXV | TM8Y100C16MP11 | 43500 |  |  | 17 | 8.45 | 42000 |  |  | 33000 | 79% | 1.98 | Both | 907.5 | 3.63 | HRCU-A-CB (Split System: Heat Pump with Remote Outdoor Unit-Air-Source) | N/A
215425570 | Central Heat Pump | YORK | HH860E2S11 | ADP |  | H,YE1K*48+TXV | Y91E080C16SMPS1 | 44500 |  |  | 17 | 8.45 | 45000 |  |  | 33400 | 74% | 1.98 | Both | 927.5 | 3.71 | HRCU-A-CB (Split System: Heat Pump with Remote Outdoor Unit-Air-Source) | N/A
215425592 | Central Heat Pump | YORK | HH860E2S11 | ADP |  | H,YE1K*48+TXV | Y91E100C16SMPS1 | 45000 |  |  | 17 | 8.45 | 45000 |  |  | 33800 | 75% | 1.98 | Both | 937.5 | 3.75 | HRCU-A-CB (Split System: Heat Pump with Remote Outdoor Unit-Air-Source) | N/A
215425603 | Central Heat Pump | YORK | HH860E2S11 | ADP |  | H,YE1K*48+TXV | Y91E100C20SMPS1 | 45000 |  |  | 17 | 8.45 | 45000 |  |  | 33600 | 75% | 1.98 | Both | 937.5 | 3.75 | HRCU-A-CB (Split System: Heat Pump with Remote Outdoor Unit-Air-Source) | N/A
215423584 | Central Heat Pump | YORK | HH860E2S11 | ADP |  | H,YE2K*60+TXV | TM8V080C16MP12 | 43000 |  |  | 17 | 8.45 | 42000 |  |  | 32800 | 78% | 2 | Both | 895 | 3.58 | HRCU-A-CB (Split System: Heat Pump with Remote Outdoor Unit-Air-Source) | N/A
215423601 | Central Heat Pump | YORK | HH860E2S11 | ADP |  | H,YE2K*48+TXV | TM8V100C16MP12 | 43000 |  |  | 17 | 8.45 | 42000 |  |  | 32800 | 78% | 2 | Both | 895 | 3.58 | HRCU-A-CB (Split System: Heat Pump with Remote Outdoor Unit-Air-Source) | N/A
215423583 | Central Heat Pump | YORK | HH860E2S11 | ADP |  | H,YE2K*48+TXV | TM8V080C16MP12 | 43000 |  |  | 17 | 8.45 | 42000 |  |  | 32800 | 78% | 2 | Both | 895 | 3.58 | HRCU-A-CB (Split System: Heat Pump with Remote Outdoor Unit-Air-Source) | N/A
215423798 | Central Heat Pump | YORK | HH860E2S11 | ADP |  | H,YE2K*60+TXV | TM9V100C16MP12 | 43000 |  |  | 17 | 8.45 | 42000 |  |  | 32800 | 78% | 2 | Both | 895 | 3.58 | HRCU-A-CB (Split System: Heat Pump with Remote Outdoor Unit-Air-Source) | N/A
215424113 | Central Heat Pump | YORK | HH860E2S11 | ADP |  | H,YE2K*48+TXV | YP9C100C16MP13 | 43000 |  |  | 17 | 8.45 | 42000 |  |  | 32800 | 78% | 2 | Both | 895 | 3.58 | HRCU-A-CB (Split System: Heat Pump with Remote Outdoor Unit-Air-Source) | N/A
215424114 | Central Heat Pump | YORK | HH860E2S11 | ADP |  | H,YE2K*60+TXV | YP9C100C16MP13 | 43000 |  |  | 17 | 8.45 | 42000 |  |  | 32800 | 78% | 2 | Both | 895 | 3.58 | HRCU-A-CB (Split System: Heat Pump with Remote Outdoor Unit-Air-Source) | N/A
215423663 | Central Heat Pump | YORK | HH860E2S11 | ADP |  | H,YE2K*48+TXV | TM8Y100C16MP11 | 43500 |  |  | 17 | 8.45 | 42000 |  |  | 33000 | 79% | 2 | Both | 907.5 | 3.63 | HRCU-A-CB (Split System: Heat Pump with Remote Outdoor Unit-Air-Source) | N/A
215423664 | Central Heat Pump | YORK | HH860E2S11 | ADP |  | H,YE2K*60+TXV | TM8Y100C16MP11 | 43500 |  |  | 17 | 8.45 | 42000 |  |  | 33000 | 79% | 2 | Both | 907.5 | 3.63 | HRCU-A-CB (Split System: Heat Pump with Remote Outdoor Unit-Air-Source) | N/A
215424007 | Central Heat Pump | YORK | HH860E2S11 | ADP |  | H,YE2K*48+TXV | Y91E080C16SMPS1 | 44500 |  |  | 17 | 8.45 | 45000 |  |  | 33400 | 74% | 2 | Both | 927.5 | 3.71 | HRCU-A-CB (Split System: Heat Pump with Remote Outdoor Unit-Air-Source) | N/A
215424661 | Central Heat Pump | YORK | HH824E2S11 | ADP |  | H,YE8J*36+TXV | Y91E040A10SMPS1 | 22600 |  |  | 17 | 8.45 | 21400 |  |  | 17400 | 81% | 1.98 | Both | 470 | 1.88 | HRCU-A-CB (Split System: Heat Pump with Remote Outdoor Unit-Air-Source) | N/A
215424660 | Central Heat Pump | YORK | HH824E2S11 | ADP |  | H,YE8J*30+TXV | Y91E040A10SMPS1 | 22600 |  |  | 17 | 8.45 | 21400 |  |  | 17400 | 81% | 1.98 | Both | 470 | 1.88 | HRCU-A-CB (Split System: Heat Pump with Remote Outdoor Unit-Air-Source) | N/A
215424652 | Central Heat Pump | YORK | HH824E2S11 | ADP |  | H,YE8J*36+TXV | Y91E026A08SMPS1 | 22600 |  |  | 17 | 8.45 | 21400 |  |  | 16900 | 79% | 1.98 | Both | 470 | 1.88 | HRCU-A-CB (Split System: Heat Pump with Remote Outdoor Unit-Air-Source) | N/A
215424651 | Central Heat Pump | YORK | HH824E2S11 | ADP |  | H,YE8J*30+TXV | Y91E026A08SMPS1 | 22600 |  |  | 17 | 8.45 | 21400 |  |  | 16900 | 79% | 1.98 | Both | 470 | 1.88 | HRCU-A-CB (Split System: Heat Pump with Remote Outdoor Unit-Air-Source) | N/A
215424670 | Central Heat Pump | YORK | HH824E2S11 | ADP |  | H,YE8J*36+TXV | Y91E060A10SMPS1 | 22600 |  |  | 17 | 8.45 | 21400 |  |  | 17200 | 80% | 1.98 | Both | 470 | 1.88 | HRCU-A-CB (Split System: Heat Pump with Remote Outdoor Unit-Air-Source) | N/A
215424669 | Central Heat Pump | YORK | HH824E2S11 | ADP |  | H,YE8J*30+TXV | Y91E060A10SMPS1 | 22600 |  |  | 17 | 8.45 | 21400 |  |  | 17200 | 80% | 1.98 | Both | 470 | 1.88 | HRCU-A-CB (Split System: Heat Pump with Remote Outdoor Unit-Air-Source) | N/A
215870929 | Central Heat Pump | YORK | HH824E2S11 | ADP |  | CH368A*C+TXV | Y91E060A10SMPS1 | 22800 |  |  | 17 | 8.45 | 21400 |  |  | 17200 | 80% | 1.98 | Both | 475 | 1.9 | HRCU-A-CB (Split System: Heat Pump with Remote Outdoor Unit-Air-Source) | N/A
215425553 | Central Heat Pump | YORK | HH860E2S11 | ADP |  | H,YE1K*48+TXV | Y81E120C16SMPS1 | 43500 |  |  | 17 | 8.45 | 41500 |  |  | 32600 | 79% | 1.98 | Both | 907.5 | 3.63 | HRCU-A-CB (Split System: Heat Pump with Remote Outdoor Unit-Air-Source) | N/A
215425538 | Central Heat Pump | YORK | HH860E2S11 | ADP |  | H,YE1K*48+TXV | Y81E100C16SMPS1 | 43500 |  |  | 17 | 8.45 | 42000 |  |  | 32800 | 78% | 1.98 | Both | 907.5 | 3.63 | HRCU-A-CB (Split System: Heat Pump with Remote Outdoor Unit-Air-Source) | N/A
215425524 | Central Heat Pump | YORK | HH860E2S11 | ADP |  | H,YE1K*48+TXV | Y81E080C16SMPS1 | 44000 |  |  | 17 | 8.45 | 42500 |  |  | 33000 | 78% | 1.98 | Both | 917.5 | 3.67 | HRCU-A-CB (Split System: Heat Pump with Remote Outdoor Unit-Air-Source) | N/A
214776730 | Central Heat Pump | YORK | HH860E2S11 | ADP |  | CH600C*C+TXV | Y81E080C16SMPS1 | 44000 |  |  | 17 | 8.45 | 42500 |  |  | 33000 | 78% | 1.98 | Both | 917.5 | 3.67 | HRCU-A-CB (Split System: Heat Pump with Remote Outdoor Unit-Air-Source) | N/A
215425581 | Central Heat Pump | YORK | HH860E2S11 | ADP |  | H,YE1K*48+TXV | Y91E080C20SMPS1 | 44000 |  |  | 17 | 8.45 | 44500 |  |  | 33000 | 74% | 1.98 | Both | 917.5 | 3.67 | HRCU-A-CB (Split System: Heat Pump with Remote Outdoor Unit-Air-Source) | N/A
215423964 | Central Heat Pump | YORK | HH860E2S11 | ADP |  | H,YE2K*48+TXV | Y81E120C16SMPS1 | 43500 |  |  | 17 | 8.45 | 42000 |  |  | 32600 | 78% | 2 | Both | 907.5 | 3.63 | HRCU-A-CB (Split System: Heat Pump with Remote Outdoor Unit-Air-Source) | N/A
215423933 | Central Heat Pump | YORK | HH860E2S11 | ADP |  | H,YE2K*48+TXV | Y81E100C16SMPS1 | 43500 |  |  | 17 | 8.45 | 42000 |  |  | 32800 | 78% | 2 | Both | 907.5 | 3.63 | HRCU-A-CB (Split System: Heat Pump with Remote Outdoor Unit-Air-Source) | N/A
215423902 | Central Heat Pump | YORK | HH860E2S11 | ADP |  | H,YE2K*48+TXV | Y81E080C16SMPS1 | 44000 |  |  | 17 | 8.45 | 42500 |  |  | 33000 | 78% | 2 | Both | 917.5 | 3.67 | HRCU-A-CB (Split System: Heat Pump with Remote Outdoor Unit-Air-Source) | N/A
215423903 | Central Heat Pump | YORK | HH860E2S11 | ADP |  | H,YE2K*60+TXV | Y81E080C16SMPS1 | 44000 |  |  | 17 | 8.45 | 42500 |  |  | 33000 | 78% | 2 | Both | 917.5 | 3.67 | HRCU-A-CB (Split System: Heat Pump with Remote Outdoor Unit-Air-Source) | N/A
215424025 | Central Heat Pump | YORK | HH860E2S11 | ADP |  | H,YE2K*48+TXV | Y91E080C20SMPS1 | 44000 |  |  | 17 | 8.45 | 44500 |  |  | 33000 | 74% | 2 | Both | 917.5 | 3.67 | HRCU-A-CB (Split System: Heat Pump with Remote Outdoor Unit-Air-Source) | N/A
215424026 | Central Heat Pump | YORK | HH860E2S11 | ADP |  | H,YE2K*60+TXV | Y91E080C20SMPS1 | 44000 |  |  | 17 | 8.45 | 44500 |  |  | 33000 | 74% | 2 | Both | 917.5 | 3.67 | HRCU-A-CB (Split System: Heat Pump with Remote Outdoor Unit-Air-Source) | N/A
215424044 | Central Heat Pump | YORK | HH860E2S11 | ADP |  | H,YE2K*60+TXV | Y91E100C16SMPS1 | 45500 |  |  | 17 | 8.45 | 45000 |  |  | 33800 | 75% | 2 | Both | 947.5 | 3.79 | HRCU-A-CB (Split System: Heat Pump with Remote Outdoor Unit-Air-Source) | N/A
215424061 | Central Heat Pump | YORK | HH860E2S11 | ADP |  | H,YE2K*48+TXV | Y91E100C20SMPS1 | 45500 |  |  | 17 | 8.45 | 45000 |  |  | 33600 | 75% | 2 | Both | 947.5 | 3.79 | HRCU-A-CB (Split System: Heat Pump with Remote Outdoor Unit-Air-Source) | N/A
215424043 | Central Heat Pump | YORK | HH860E2S11 | ADP |  | H,YE2K*48+TXV | Y91E100C16SMPS1 | 45500 |  |  | 17 | 8.45 | 45000 |  |  | 33800 | 75% | 2 | Both | 947.5 | 3.79 | HRCU-A-CB (Split System: Heat Pump with Remote Outdoor Unit-Air-Source) | N/A
215424079 | Central Heat Pump | YORK | HH860E2S11 | ADP |  | H,YE2K*48+TXV | Y91E120D20SMPS1 | 46500 |  |  | 17 | 8.45 | 45000 |  |  | 33800 | 75% | 2 | Both | 970 | 3.88 | HRCU-A-CB (Split System: Heat Pump with Remote Outdoor Unit-Air-Source) | N/A
215424509 | Central Heat Pump | YORK | HH824E2S11 | ADP |  | H,YE31*24+TXV | TM9E040A10MP12 | 21800 |  |  | 16 | 8.5 | 21200 |  |  | 17700 | 83% | 1.9 | Both | 455 | 1.82 | HRCU-A-CB (Split System: Heat Pump with Remote Outdoor Unit-Air-Source) | N/A
215424518 | Central Heat Pump | YORK | HH824E2S11 | ADP |  | H,YE31*24+TXV | TM9E060A10MP12 | 21800 |  |  | 16 | 8.5 | 21200 |  |  | 17700 | 83% | 1.9 | Both | 455 | 1.82 | HRCU-A-CB (Split System: Heat Pump with Remote Outdoor Unit-Air-Source) | N/A
215424510 | Central Heat Pump | YORK | HH824E2S11 | ADP |  | H,YE31*30+TXV | TM9E040A10MP12 | 21800 |  |  | 16 | 8.5 | 21200 |  |  | 17700 | 83% | 1.9 | Both | 455 | 1.82 | HRCU-A-CB (Split System: Heat Pump with Remote Outdoor Unit-Air-Source) | N/A
215424545 | Central Heat Pump | YORK | HH824E2S11 | ADP |  | H,YE31*24+TXV | TM9V040A10MP12 | 21800 |  |  | 16 | 8.5 | 21200 |  |  | 17100 | 81% | 1.9 | Both | 455 | 1.82 | HRCU-A-CB (Split System: Heat Pump with Remote Outdoor Unit-Air-Source) | N/A
215424501 | Central Heat Pump | YORK | HH824E2S11 | ADP |  | H,YE31*30+TXV | TM9E026A08MP12 | 21800 |  |  | 16 | 8.5 | 21200 |  |  | 17200 | 81% | 1.9 | Both | 455 | 1.82 | HRCU-A-CB (Split System: Heat Pump with Remote Outdoor Unit-Air-Source) | N/A
215424546 | Central Heat Pump | YORK | HH824E2S11 | ADP |  | H,YE31*30+TXV | TM9V040A10MP12 | 21800 |  |  | 16 | 8.5 | 21200 |  |  | 17100 | 81% | 1.9 | Both | 455 | 1.82 | HRCU-A-CB (Split System: Heat Pump with Remote Outdoor Unit-Air-Source) | N/A
215424519 | Central Heat Pump | YORK | HH824E2S11 | ADP |  | H,YE31*30+TXV | TM9E060A10MP12 | 21800 |  |  | 16 | 8.5 | 21200 |  |  | 17700 | 83% | 1.9 | Both | 455 | 1.82 | HRCU-A-CB (Split System: Heat Pump with Remote Outdoor Unit-Air-Source) | N/A
215424500 | Central Heat Pump | YORK | HH824E2S11 | ADP |  | H,YE31*24+TXV | TM9E026A08MP12 | 21800 |  |  | 16 | 8.5 | 21200 |  |  | 17200 | 81% | 1.9 | Both | 455 | 1.82 | HRCU-A-CB (Split System: Heat Pump with Remote Outdoor Unit-Air-Source) | N/A
214776323 | Central Heat Pump | YORK | HH824E2S11 | ADP |  | CV240**C+TXV | TM9E040A10MP12 | 21800 |  |  | 16 | 8.5 | 21200 |  |  | 17700 | 83% | 1.9 | Both | 455 | 1.82 | HRCU-A-CB (Split System: Heat Pump with Remote Outdoor Unit-Air-Source) | N/A
214776316 | Central Heat Pump | YORK | HH824E2S11 | ADP |  | CV240**C+TXV | TM9E026A08MP12 | 21800 |  |  | 16 | 8.5 | 21200 |  |  | 17200 | 81% | 1.9 | Both | 455 | 1.82 | HRCU-A-CB (Split System: Heat Pump with Remote Outdoor Unit-Air-Source) | N/A
215424480 | Central Heat Pump | YORK | HH824E2S11 | ADP |  | H,YE31*24+TXV | TM8V080B12MP12 | 21800 |  |  | 17 | 8.5 | 21200 |  |  | 17700 | 83% | 1.9 | Both | 455 | 1.82 | HRCU-A-CB (Split System: Heat Pump with Remote Outdoor Unit-Air-Source) | N/A
215424481 | Central Heat Pump | YORK | HH824E2S11 | ADP |  | H,YE31*30+TXV | TM8V080B12MP12 | 21800 |  |  | 17 | 8.5 | 21200 |  |  | 17700 | 83% | 1.9 | Both | 455 | 1.82 | HRCU-A-CB (Split System: Heat Pump with Remote Outdoor Unit-Air-Source) | N/A
215425679 | Central Heat Pump | YORK | HH824E2S11 | ADP |  | H,YE24*24+TXV | TM8V080B12MP12 | 21800 |  |  | 17 | 8.5 | 21200 |  |  | 17700 | 83% | 1.92 | Both | 455 | 1.82 | HRCU-A-CB (Split System: Heat Pump with Remote Outdoor Unit-Air-Source) | N/A
215425680 | Central Heat Pump | YORK | HH824E2S11 | ADP |  | H,YE24*36+TXV | TM8V080B12MP12 | 21800 |  |  | 17 | 8.5 | 21200 |  |  | 17700 | 83% | 1.92 | Both | 455 | 1.82 | HRCU-A-CB (Split System: Heat Pump with Remote Outdoor Unit-Air-Source) | N/A
215425305 | Central Heat Pump | YORK | HH836E2S11 | ADP |  | H,YE1K*36+TXV | TM9Y100C20MP11 | 33800 |  |  | 17 | 8.5 | 30800 |  |  | 25600 | 83% | 2 | Both | 705 | 2.82 | HRCU-A-CB (Split System: Heat Pump with Remote Outdoor Unit-Air-Source) | N/A
215423360 | Central Heat Pump | YORK | HH836E2S11 | ADP |  | H,YE80*36+TXV | TM9Y100C20MP11 | 33800 |  |  | 17 | 8.5 | 30800 |  |  | 25600 | 83% | 2 | Both | 705 | 2.82 | HRCU-A-CB (Split System: Heat Pump with Remote Outdoor Unit-Air-Source) | N/A
215423333 | Central Heat Pump | YORK | HH836E2S11 | ADP |  | H,YE9J*36+TXV-BLEED | TM9V100C20MP12 | 34200 |  |  | 18 | 8.5 | 31000 |  |  | 25600 | 83% | 2 | Both | 712.5 | 2.85 | HRCU-A-CB (Split System: Heat Pump with Remote Outdoor Unit-Air-Source) | N/A
215423332 | Central Heat Pump | YORK | HH836E2S11 | ADP |  | H,YE35*36+TXV | TM9V100C20MP12 | 34200 |  |  | 18 | 8.5 | 31000 |  |  | 25600 | 83% | 2 | Both | 712.5 | 2.85 | HRCU-A-CB (Split System: Heat Pump with Remote Outdoor Unit-Air-Source) | N/A
215423443 | Central Heat Pump | YORK | HH836E2S11 | ADP |  | H,YE9J*36+TXV-BLEED | YP9C100C20MP13 | 34200 |  |  | 18 | 8.5 | 31000 |  |  | 25600 | 83% | 2 | Both | 712.5 | 2.85 | HRCU-A-CB (Split System: Heat Pump with Remote Outdoor Unit-Air-Source) | N/A
215423444 | Central Heat Pump | YORK | HH836E2S11 | ADP |  | H,YE9J*36+TXV | YP9C100C20MP13 | 34200 |  |  | 18 | 8.5 | 31000 |  |  | 25600 | 83% | 2 | Both | 712.5 | 2.85 | HRCU-A-CB (Split System: Heat Pump with Remote Outdoor Unit-Air-Source) | N/A
215423442 | Central Heat Pump | YORK | HH836E2S11 | ADP |  | H,YE35*36+TXV | YP9C100C20MP13 | 34200 |  |  | 18 | 8.5 | 31000 |  |  | 25600 | 83% | 2 | Both | 712.5 | 2.85 | HRCU-A-CB (Split System: Heat Pump with Remote Outdoor Unit-Air-Source) | N/A
215423409 | Central Heat Pump | YORK | HH836E2S11 | ADP |  | H,YE9J*36+TXV | Y91E080C16SMPS1 | 32800 |  |  | 17 | 8.5 | 29600 |  |  | 23400 | 79% | 2 | Both | 682.5 | 2.73 | HRCU-A-CB (Split System: Heat Pump with Remote Outdoor Unit-Air-Source) | N/A
215423209 | Central Heat Pump | YORK | HH836E2S11 | ADP |  | H,YE9J*36+TXV | TM8E080C16MP11 | 32400 |  |  | 18 | 8.5 | 29200 |  |  | 23600 | 81% | 2 | Both | 675 | 2.7 | HRCU-A-CB (Split System: Heat Pump with Remote Outdoor Unit-Air-Source) | N/A
215423224 | Central Heat Pump | YORK | HH836E2S11 | ADP |  | H,YE9J*36+TXV | TM8E100C16MP11 | 32400 |  |  | 18 | 8.5 | 29400 |  |  | 25000 | 85% | 2 | Both | 675 | 2.7 | HRCU-A-CB (Split System: Heat Pump with Remote Outdoor Unit-Air-Source) | N/A
215423353 | Central Heat Pump | YORK | HH836E2S11 | ADP |  | H,YE9J*36+TXV-BLEED | TM9Y100C16MP11 | 32400 |  |  | 18 | 8.5 | 29400 |  |  | 23800 | 81% | 2 | Both | 675 | 2.7 | HRCU-A-CB (Split System: Heat Pump with Remote Outdoor Unit-Air-Source) | N/A
215423354 | Central Heat Pump | YORK | HH836E2S11 | ADP |  | H,YE9J*36+TXV | TM9Y100C16MP11 | 32400 |  |  | 18 | 8.5 | 29400 |  |  | 23800 | 81% | 2 | Both | 675 | 2.7 | HRCU-A-CB (Split System: Heat Pump with Remote Outdoor Unit-Air-Source) | N/A
215423234 | Central Heat Pump | YORK | HH836E2S11 | ADP |  | H,YE9J*36+TXV | TM8E120C16MP11 | 32600 |  |  | 18 | 8.5 | 29400 |  |  | 23800 | 81% | 2 | Both | 680 | 2.72 | HRCU-A-CB (Split System: Heat Pump with Remote Outdoor Unit-Air-Source) | N/A
215423233 | Central Heat Pump | YORK | HH836E2S11 | ADP |  | H,YE9J*36+TXV-BLEED | TM8E120C16MP11 | 32600 |  |  | 18 | 8.5 | 29400 |  |  | 23800 | 81% | 2 | Both | 680 | 2.72 | HRCU-A-CB (Split System: Heat Pump with Remote Outdoor Unit-Air-Source) | N/A
215423264 | Central Heat Pump | YORK | HH836E2S11 | ADP |  | H,YE9J*36+TXV | TM8Y080C16MP11 | 33000 |  |  | 18 | 8.5 | 29800 |  |  | 25200 | 85% | 2 | Both | 687.5 | 2.75 | HRCU-A-CB (Split System: Heat Pump with Remote Outdoor Unit-Air-Source) | N/A
215423263 | Central Heat Pump | YORK | HH836E2S11 | ADP |  | H,YE9J*36+TXV-BLEED | TM8Y080C16MP11 | 33000 |  |  | 18 | 8.5 | 29800 |  |  | 24000 | 81% | 2 | Both | 687.5 | 2.75 | HRCU-A-CB (Split System: Heat Pump with Remote Outdoor Unit-Air-Source) | N/A
215423268 | Central Heat Pump | YORK | HH836E2S11 | ADP |  | H,YE9J*36+TXV-BLEED | TM8Y100C16MP11 | 33000 |  |  | 18 | 8.5 | 29800 |  |  | 24000 | 81% | 2 | Both | 687.5 | 2.75 | HRCU-A-CB (Split System: Heat Pump with Remote Outdoor Unit-Air-Source) | N/A
215423269 | Central Heat Pump | YORK | HH836E2S11 | ADP |  | H,YE9J*36+TXV | TM8Y100C16MP11 | 33000 |  |  | 18 | 8.5 | 29800 |  |  | 25200 | 85% | 2 | Both | 687.5 | 2.75 | HRCU-A-CB (Split System: Heat Pump with Remote Outdoor Unit-Air-Source) | N/A
215423368 | Central Heat Pump | YORK | HH836E2S11 | ADP |  | H,YE9J*36+TXV-BLEED | Y81E080C16SMPS1 | 33800 |  |  | 18 | 8.5 | 30200 |  |  | 25000 | 83% | 2 | Both | 705 | 2.82 | HRCU-A-CB (Split System: Heat Pump with Remote Outdoor Unit-Air-Source) | N/A
215423369 | Central Heat Pump | YORK | HH836E2S11 | ADP |  | H,YE9J*36+TXV | Y81E080C16SMPS1 | 33800 |  |  | 18 | 8.5 | 30200 |  |  | 25000 | 83% | 2 | Both | 705 | 2.82 | HRCU-A-CB (Split System: Heat Pump with Remote Outdoor Unit-Air-Source) | N/A
215423273 | Central Heat Pump | YORK | HH836E2S11 | ADP |  | H,YE9J*36+TXV-BLEED | TM8Y100C20MP11 | 33800 |  |  | 18 | 8.5 | 30600 |  |  | 25400 | 83% | 2 | Both | 705 | 2.82 | HRCU-A-CB (Split System: Heat Pump with Remote Outdoor Unit-Air-Source) | N/A
215423274 | Central Heat Pump | YORK | HH836E2S11 | ADP |  | H,YE9J*36+TXV | TM8Y100C20MP11 | 33800 |  |  | 18 | 8.5 | 30600 |  |  | 25400 | 83% | 2 | Both | 705 | 2.82 | HRCU-A-CB (Split System: Heat Pump with Remote Outdoor Unit-Air-Source) | N/A
215424444 | Central Heat Pump | YORK | HH824E2S11 | ADP |  | H,YE31*24+TXV | TM8E040A12MP11 | 21800 |  |  | 16 | 8.5 | 20800 |  |  | 16800 | 81% | 1.9 | Both | 455 | 1.82 | HRCU-A-CB (Split System: Heat Pump with Remote Outdoor Unit-Air-Source) | N/A
215424445 | Central Heat Pump | YORK | HH824E2S11 | ADP |  | H,YE31*30+TXV | TM8E040A12MP11 | 21800 |  |  | 16 | 8.5 | 20800 |  |  | 16800 | 81% | 1.9 | Both | 455 | 1.82 | HRCU-A-CB (Split System: Heat Pump with Remote Outdoor Unit-Air-Source) | N/A
214776356 | Central Heat Pump | YORK | HH824E2S11 | ADP |  | CV240**C+TXV | TMLE040A12MP11 | 21800 |  |  | 16 | 8.5 | 20800 |  |  | 16800 | 81% | 1.9 | Both | 455 | 1.82 | HRCU-A-CB (Split System: Heat Pump with Remote Outdoor Unit-Air-Source) | N/A
215423243 | Central Heat Pump | YORK | HH836E2S11 | ADP |  | H,YE9J*36+TXV-BLEED | TM8V080B12MP12 | 32400 |  |  | 16 | 8.5 | 28800 |  |  | 24800 | 86% | 2 | Both | 675 | 2.7 | HRCU-A-CB (Split System: Heat Pump with Remote Outdoor Unit-Air-Source) | N/A
215423424 | Central Heat Pump | YORK | HH836E2S11 | ADP |  | H,YE9J*36+TXV | YP9C060B12MP13 | 32600 |  |  | 16 | 8.5 | 29000 |  |  | 24800 | 86% | 2 | Both | 680 | 2.72 | HRCU-A-CB (Split System: Heat Pump with Remote Outdoor Unit-Air-Source) | N/A
215423423 | Central Heat Pump | YORK | HH836E2S11 | ADP |  | H,YE9J*36+TXV-BLEED | YP9C060B12MP13 | 32600 |  |  | 16 | 8.5 | 29000 |  |  | 24800 | 86% | 2 | Both | 680 | 2.72 | HRCU-A-CB (Split System: Heat Pump with Remote Outdoor Unit-Air-Source) | N/A
215423858 | Central Heat Pump | YORK | HH860E2S11 | ADP |  | H,YE37*60+TXV | TM9Y100C16MP11 | 44000 |  |  | 16 | 8.5 | 42500 |  |  | 33400 | 79% | 2 | Both | 917.5 | 3.67 | HRCU-A-CB (Split System: Heat Pump with Remote Outdoor Unit-Air-Source) | N/A
215423843 | Central Heat Pump | YORK | HH860E2S11 | ADP |  | H,YE3K*60+TXV | TM9Y080C16MP11 | 44000 |  |  | 16 | 8.5 | 42500 |  |  | 33400 | 79% | 2 | Both | 917.5 | 3.67 | HRCU-A-CB (Split System: Heat Pump with Remote Outdoor Unit-Air-Source) | N/A
215423861 | Central Heat Pump | YORK | HH860E2S11 | ADP |  | H,YE3K*60+TXV | TM9Y100C16MP11 | 44000 |  |  | 16 | 8.5 | 42500 |  |  | 33400 | 79% | 2 | Both | 917.5 | 3.67 | HRCU-A-CB (Split System: Heat Pump with Remote Outdoor Unit-Air-Source) | N/A
215425495 | Central Heat Pump | YORK | HH860E2S11 | ADP |  | H,YE3K*48+TXV | TM9Y080C16MP11 | 44000 |  |  | 16 | 8.5 | 42500 |  |  | 33400 | 79% | 2 | Both | 917.5 | 3.67 | HRCU-A-CB (Split System: Heat Pump with Remote Outdoor Unit-Air-Source) | N/A
215423840 | Central Heat Pump | YORK | HH860E2S11 | ADP |  | H,YE37*60+TXV | TM9Y080C16MP11 | 44000 |  |  | 16 | 8.5 | 42500 |  |  | 33400 | 79% | 2 | Both | 917.5 | 3.67 | HRCU-A-CB (Split System: Heat Pump with Remote Outdoor Unit-Air-Source) | N/A
215425506 | Central Heat Pump | YORK | HH860E2S11 | ADP |  | H,YE3K*48+TXV | TM9Y100C16MP11 | 44000 |  |  | 16 | 8.5 | 42500 |  |  | 33400 | 79% | 2 | Both | 917.5 | 3.67 | HRCU-A-CB (Split System: Heat Pump with Remote Outdoor Unit-Air-Source) | N/A
215425492 | Central Heat Pump | YORK | HH860E2S11 | ADP |  | H,YE37*48+TXV | TM9Y080C16MP11 | 44000 |  |  | 16 | 8.5 | 42500 |  |  | 33400 | 79% | 2 | Both | 917.5 | 3.67 | HRCU-A-CB (Split System: Heat Pump with Remote Outdoor Unit-Air-Source) | N/A
215731541 | Central Heat Pump | YORK | HH860E2S11 | ADP |  | H,YG3K*48+TXV-BLEED | TM9Y100C16MP11 | 44000 |  |  | 16 | 8.5 | 42500 |  |  | 33400 | 79% | 2 | Both | 917.5 | 3.67 | HRCU-A-CB (Split System: Heat Pump with Remote Outdoor Unit-Air-Source) | N/A
215425503 | Central Heat Pump | YORK | HH860E2S11 | ADP |  | H,YE37*48+TXV | TM9Y100C16MP11 | 44000 |  |  | 16 | 8.5 | 42500 |  |  | 33400 | 79% | 2 | Both | 917.5 | 3.67 | HRCU-A-CB (Split System: Heat Pump with Remote Outdoor Unit-Air-Source) | N/A
215424602 | Central Heat Pump | YORK | HH824E2S11 | ADP |  | H,YE31*30+TXV | Y81E060A12SMPS1 | 21800 |  |  | 17 | 8.5 | 20800 |  |  | 16900 | 81% | 1.9 | Both | 455 | 1.82 | HRCU-A-CB (Split System: Heat Pump with Remote Outdoor Unit-Air-Source) | N/A
215424601 | Central Heat Pump | YORK | HH824E2S11 | ADP |  | H,YE31*24+TXV | Y81E060A12SMPS1 | 21800 |  |  | 17 | 8.5 | 20800 |  |  | 16900 | 81% | 1.9 | Both | 455 | 1.82 | HRCU-A-CB (Split System: Heat Pump with Remote Outdoor Unit-Air-Source) | N/A
214776370 | Central Heat Pump | YORK | HH824E2S11 | ADP |  | CV240**C+TXV | Y81E060A12SMPS1 | 21800 |  |  | 17 | 8.5 | 20800 |  |  | 16900 | 81% | 1.9 | Both | 455 | 1.82 | HRCU-A-CB (Split System: Heat Pump with Remote Outdoor Unit-Air-Source) | N/A
215424591 | Central Heat Pump | YORK | HH824E2S11 | ADP |  | H,YE31*30+TXV | TM9Y080B12MP11 | 21800 |  |  | 17 | 8.5 | 21000 |  |  | 17000 | 81% | 1.9 | Both | 455 | 1.82 | HRCU-A-CB (Split System: Heat Pump with Remote Outdoor Unit-Air-Source) | N/A
215424590 | Central Heat Pump | YORK | HH824E2S11 | ADP |  | H,YE31*24+TXV | TM9Y080B12MP11 | 21800 |  |  | 17 | 8.5 | 21000 |  |  | 17000 | 81% | 1.9 | Both | 455 | 1.82 | HRCU-A-CB (Split System: Heat Pump with Remote Outdoor Unit-Air-Source) | N/A
215424563 | Central Heat Pump | YORK | HH824E2S11 | ADP |  | H,YE31*24+TXV | TM9V080B12MP12 | 21800 |  |  | 17 | 8.5 | 21200 |  |  | 17300 | 82% | 1.9 | Both | 455 | 1.82 | HRCU-A-CB (Split System: Heat Pump with Remote Outdoor Unit-Air-Source) | N/A
215424462 | Central Heat Pump | YORK | HH824E2S11 | ADP |  | H,YE31*24+TXV | TM8E080B12MP11 | 21800 |  |  | 17 | 8.5 | 21200 |  |  | 17500 | 83% | 1.9 | Both | 455 | 1.82 | HRCU-A-CB (Split System: Heat Pump with Remote Outdoor Unit-Air-Source) | N/A
215424537 | Central Heat Pump | YORK | HH824E2S11 | ADP |  | H,YE31*30+TXV | TM9E080B12MP12 | 21800 |  |  | 17 | 8.5 | 21200 |  |  | 17600 | 83% | 1.9 | Both | 455 | 1.82 | HRCU-A-CB (Split System: Heat Pump with Remote Outdoor Unit-Air-Source) | N/A
215424582 | Central Heat Pump | YORK | HH824E2S11 | ADP |  | H,YE31*30+TXV | TM9Y060B12MP11 | 21800 |  |  | 17 | 8.5 | 21200 |  |  | 17300 | 82% | 1.9 | Both | 455 | 1.82 | HRCU-A-CB (Split System: Heat Pump with Remote Outdoor Unit-Air-Source) | N/A
215424454 | Central Heat Pump | YORK | HH824E2S11 | ADP |  | H,YE31*30+TXV | TM8E060A12MP11 | 21800 |  |  | 17 | 8.5 | 21200 |  |  | 17500 | 83% | 1.9 | Both | 455 | 1.82 | HRCU-A-CB (Split System: Heat Pump with Remote Outdoor Unit-Air-Source) | N/A
215424435 | Central Heat Pump | YORK | HH824E2S11 | ADP |  | H,YE31*24+TXV | TL9E060B12UH11 | 21800 |  |  | 17 | 8.5 | 21200 |  |  | 17700 | 83% | 1.9 | Both | 455 | 1.82 | HRCU-A-CB (Split System: Heat Pump with Remote Outdoor Unit-Air-Source) | N/A
215424471 | Central Heat Pump | YORK | HH824E2S11 | ADP |  | H,YE31*24+TXV | TM8E100B12MP11 | 21800 |  |  | 17 | 8.5 | 21200 |  |  | 17600 | 83% | 1.9 | Both | 455 | 1.82 | HRCU-A-CB (Split System: Heat Pump with Remote Outdoor Unit-Air-Source) | N/A
215424680 | Central Heat Pump | YORK | HH824E2S11 | ADP |  | H,YE31*24+TXV | Y91E080B12SMPS1 | 21800 |  |  | 17 | 8.5 | 21200 |  |  | 17400 | 82% | 1.9 | Both | 455 | 1.82 | HRCU-A-CB (Split System: Heat Pump with Remote Outdoor Unit-Air-Source) | N/A
215424463 | Central Heat Pump | YORK | HH824E2S11 | ADP |  | H,YE31*30+TXV | TM8E080B12MP11 | 21800 |  |  | 17 | 8.5 | 21200 |  |  | 17500 | 83% | 1.9 | Both | 455 | 1.82 | HRCU-A-CB (Split System: Heat Pump with Remote Outdoor Unit-Air-Source) | N/A
215424536 | Central Heat Pump | YORK | HH824E2S11 | ADP |  | H,YE31*24+TXV | TM9E080B12MP12 | 21800 |  |  | 17 | 8.5 | 21200 |  |  | 17600 | 83% | 1.9 | Both | 455 | 1.82 | HRCU-A-CB (Split System: Heat Pump with Remote Outdoor Unit-Air-Source) | N/A
215424453 | Central Heat Pump | YORK | HH824E2S11 | ADP |  | H,YE31*24+TXV | TM8E060A12MP11 | 21800 |  |  | 17 | 8.5 | 21200 |  |  | 17500 | 83% | 1.9 | Both | 455 | 1.82 | HRCU-A-CB (Split System: Heat Pump with Remote Outdoor Unit-Air-Source) | N/A
215424492 | Central Heat Pump | YORK | HH824E2S11 | ADP |  | H,YE31*30+TXV | TM8Y080B12MP11 | 21800 |  |  | 17 | 8.5 | 21200 |  |  | 17200 | 81% | 1.9 | Both | 455 | 1.82 | HRCU-A-CB (Split System: Heat Pump with Remote Outdoor Unit-Air-Source) | N/A
215424472 | Central Heat Pump | YORK | HH824E2S11 | ADP |  | H,YE31*30+TXV | TM8E100B12MP11 | 21800 |  |  | 17 | 8.5 | 21200 |  |  | 17600 | 83% | 1.9 | Both | 455 | 1.82 | HRCU-A-CB (Split System: Heat Pump with Remote Outdoor Unit-Air-Source) | N/A
215424689 | Central Heat Pump | YORK | HH824E2S11 | ADP |  | H,YE31*24+TXV | YP9C060B12MP13 | 21800 |  |  | 17 | 8.5 | 21200 |  |  | 17200 | 81% | 1.9 | Both | 455 | 1.82 | HRCU-A-CB (Split System: Heat Pump with Remote Outdoor Unit-Air-Source) | N/A
215424690 | Central Heat Pump | YORK | HH824E2S11 | ADP |  | H,YE31*30+TXV | YP9C060B12MP13 | 21800 |  |  | 17 | 8.5 | 21200 |  |  | 17200 | 81% | 1.9 | Both | 455 | 1.82 | HRCU-A-CB (Split System: Heat Pump with Remote Outdoor Unit-Air-Source) | N/A
215424491 | Central Heat Pump | YORK | HH824E2S11 | ADP |  | H,YE31*24+TXV | TM8Y080B12MP11 | 21800 |  |  | 17 | 8.5 | 21200 |  |  | 17200 | 81% | 1.9 | Both | 455 | 1.82 | HRCU-A-CB (Split System: Heat Pump with Remote Outdoor Unit-Air-Source) | N/A
215424564 | Central Heat Pump | YORK | HH824E2S11 | ADP |  | H,YE31*30+TXV | TM9V080B12MP12 | 21800 |  |  | 17 | 8.5 | 21200 |  |  | 17300 | 82% | 1.9 | Both | 455 | 1.82 | HRCU-A-CB (Split System: Heat Pump with Remote Outdoor Unit-Air-Source) | N/A
215424699 | Central Heat Pump | YORK | HH824E2S11 | ADP |  | H,YE31*30+TXV | YP9C080B12MP13 | 21800 |  |  | 17 | 8.5 | 21200 |  |  | 17300 | 82% | 1.9 | Both | 455 | 1.82 | HRCU-A-CB (Split System: Heat Pump with Remote Outdoor Unit-Air-Source) | N/A
214776303 | Central Heat Pump | YORK | HH824E2S11 | ADP |  | CV240**C+TXV | TL8E060A12UH11 | 21800 |  |  | 17 | 8.5 | 21200 |  |  | 17500 | 83% | 1.9 | Both | 455 | 1.82 | HRCU-A-CB (Split System: Heat Pump with Remote Outdoor Unit-Air-Source) | N/A
214776363 | Central Heat Pump | YORK | HH824E2S11 | ADP |  | CV240**C+TXV | TMLE060A12MP11 | 21800 |  |  | 17 | 8.5 | 21200 |  |  | 17500 | 83% | 1.9 | Both | 455 | 1.82 | HRCU-A-CB (Split System: Heat Pump with Remote Outdoor Unit-Air-Source) | N/A
215425673 | Central Heat Pump | YORK | HH824E2S11 | ADP |  | H,YE24*36+TXV | TM8E100B12MP11 | 21800 |  |  | 17 | 8.5 | 21200 |  |  | 17600 | 83% | 1.92 | Both | 455 | 1.82 | HRCU-A-CB (Split System: Heat Pump with Remote Outdoor Unit-Air-Source) | N/A
215425672 | Central Heat Pump | YORK | HH824E2S11 | ADP |  | H,YE24*24+TXV | TM8E100B12MP11 | 21800 |  |  | 17 | 8.5 | 21200 |  |  | 17600 | 83% | 1.92 | Both | 455 | 1.82 | HRCU-A-CB (Split System: Heat Pump with Remote Outdoor Unit-Air-Source) | N/A
215425645 | Central Heat Pump | YORK | HH824E2S11 | ADP |  | H,YE24*36+TXV | TL9E060B12UH11 | 21800 |  |  | 17 | 8.5 | 21200 |  |  | 17700 | 83% | 1.92 | Both | 455 | 1.82 | HRCU-A-CB (Split System: Heat Pump with Remote Outdoor Unit-Air-Source) | N/A
215423245 | Central Heat Pump | YORK | HH836E2S11 | ADP |  | H,YE80*36+TXV | TM8V080B12MP12 | 32400 |  |  | 17 | 8.5 | 28800 |  |  | 24800 | 86% | 2 | Both | 675 | 2.7 | HRCU-A-CB (Split System: Heat Pump with Remote Outdoor Unit-Air-Source) | N/A
215425282 | Central Heat Pump | YORK | HH836E2S11 | ADP |  | H,YE1K*36+TXV | TM8V080B12MP12 | 32400 |  |  | 17 | 8.5 | 28800 |  |  | 24800 | 86% | 2 | Both | 675 | 2.7 | HRCU-A-CB (Split System: Heat Pump with Remote Outdoor Unit-Air-Source) | N/A
215870957 | Central Heat Pump | YORK | HH836E2S11 | ADP |  | CX361B*35+TXV | YPLC080B12MP13 | 32400 |  |  | 17 | 8.5 | 28800 |  |  | 24800 | 86% | 2 | Both | 675 | 2.7 | HRCU-A-CB (Split System: Heat Pump with Remote Outdoor Unit-Air-Source) | N/A
215423425 | Central Heat Pump | YORK | HH836E2S11 | ADP |  | H,YE80*36+TXV | YP9C060B12MP13 | 32600 |  |  | 17 | 8.5 | 29000 |  |  | 24800 | 86% | 2 | Both | 680 | 2.72 | HRCU-A-CB (Split System: Heat Pump with Remote Outdoor Unit-Air-Source) | N/A
215423312 | Central Heat Pump | YORK | HH836E2S11 | ADP |  | H,YE35*36+TXV | TM9V060B12MP12 | 32600 |  |  | 17 | 8.5 | 29000 |  |  | 24800 | 86% | 2 | Both | 680 | 2.72 | HRCU-A-CB (Split System: Heat Pump with Remote Outdoor Unit-Air-Source) | N/A
215423315 | Central Heat Pump | YORK | HH836E2S11 | ADP |  | H,YE80*36+TXV | TM9V060B12MP12 | 32600 |  |  | 17 | 8.5 | 29000 |  |  | 24800 | 86% | 2 | Both | 680 | 2.72 | HRCU-A-CB (Split System: Heat Pump with Remote Outdoor Unit-Air-Source) | N/A
215423422 | Central Heat Pump | YORK | HH836E2S11 | ADP |  | H,YE35*36+TXV | YP9C060B12MP13 | 32600 |  |  | 17 | 8.5 | 29000 |  |  | 24800 | 86% | 2 | Both | 680 | 2.72 | HRCU-A-CB (Split System: Heat Pump with Remote Outdoor Unit-Air-Source) | N/A
215425318 | Central Heat Pump | YORK | HH836E2S11 | ADP |  | H,YE1K*36+TXV | YP9C060B12MP13 | 32600 |  |  | 17 | 8.5 | 29000 |  |  | 24800 | 86% | 2 | Both | 680 | 2.72 | HRCU-A-CB (Split System: Heat Pump with Remote Outdoor Unit-Air-Source) | N/A
215423259 | Central Heat Pump | YORK | HH836E2S11 | ADP |  | H,YE9J*36+TXV | TM8Y080B12MP11 | 33000 |  |  | 17 | 8.5 | 29200 |  |  | 24800 | 85% | 2 | Both | 687.5 | 2.75 | HRCU-A-CB (Split System: Heat Pump with Remote Outdoor Unit-Air-Source) | N/A
215423318 | Central Heat Pump | YORK | HH836E2S11 | ADP |  | H,YE9J*36+TXV-BLEED | TM9V080B12MP12 | 33000 |  |  | 17 | 8.5 | 29200 |  |  | 24800 | 85% | 2 | Both | 687.5 | 2.75 | HRCU-A-CB (Split System: Heat Pump with Remote Outdoor Unit-Air-Source) | N/A
215423428 | Central Heat Pump | YORK | HH836E2S11 | ADP |  | H,YE9J*36+TXV-BLEED | YP9C080B12MP13 | 33000 |  |  | 17 | 8.5 | 29200 |  |  | 24800 | 85% | 2 | Both | 687.5 | 2.75 | HRCU-A-CB (Split System: Heat Pump with Remote Outdoor Unit-Air-Source) | N/A
215423319 | Central Heat Pump | YORK | HH836E2S11 | ADP |  | H,YE9J*36+TXV | TM9V080B12MP12 | 33000 |  |  | 17 | 8.5 | 29200 |  |  | 24800 | 85% | 2 | Both | 687.5 | 2.75 | HRCU-A-CB (Split System: Heat Pump with Remote Outdoor Unit-Air-Source) | N/A
215423429 | Central Heat Pump | YORK | HH836E2S11 | ADP |  | H,YE9J*36+TXV | YP9C080B12MP13 | 33000 |  |  | 17 | 8.5 | 29200 |  |  | 24800 | 85% | 2 | Both | 687.5 | 2.75 | HRCU-A-CB (Split System: Heat Pump with Remote Outdoor Unit-Air-Source) | N/A
215423343 | Central Heat Pump | YORK | HH836E2S11 | ADP |  | H,YE9J*36+TXV-BLEED | TM9Y080B12MP11 | 33000 |  |  | 17 | 8.5 | 29400 |  |  | 25000 | 85% | 2 | Both | 687.5 | 2.75 | HRCU-A-CB (Split System: Heat Pump with Remote Outdoor Unit-Air-Source) | N/A
215423344 | Central Heat Pump | YORK | HH836E2S11 | ADP |  | H,YE9J*36+TXV | TM9Y080B12MP11 | 33000 |  |  | 17 | 8.5 | 29400 |  |  | 25000 | 85% | 2 | Both | 687.5 | 2.75 | HRCU-A-CB (Split System: Heat Pump with Remote Outdoor Unit-Air-Source) | N/A
215425315 | Central Heat Pump | YORK | HH836E2S11 | ADP |  | H,YE1K*36+TXV | Y91E080C16SMPS1 | 33200 |  |  | 17 | 8.5 | 29600 |  |  | 23400 | 79% | 2 | Both | 692.5 | 2.77 | HRCU-A-CB (Split System: Heat Pump with Remote Outdoor Unit-Air-Source) | N/A
215423219 | Central Heat Pump | YORK | HH836E2S11 | ADP |  | H,YE9J*36+TXV | TM8E100B12MP11 | 33200 |  |  | 17 | 8.5 | 29600 |  |  | 25000 | 84% | 2 | Both | 692.5 | 2.77 | HRCU-A-CB (Split System: Heat Pump with Remote Outdoor Unit-Air-Source) | N/A
215423203 | Central Heat Pump | YORK | HH836E2S11 | ADP |  | H,YE9J*36+TXV-BLEED | TM8E080B12MP11 | 33200 |  |  | 17 | 8.5 | 29800 |  |  | 25000 | 84% | 2 | Both | 692.5 | 2.77 | HRCU-A-CB (Split System: Heat Pump with Remote Outdoor Unit-Air-Source) | N/A
215423204 | Central Heat Pump | YORK | HH836E2S11 | ADP |  | H,YE9J*36+TXV | TM8E080B12MP11 | 33200 |  |  | 17 | 8.5 | 29800 |  |  | 25000 | 84% | 2 | Both | 692.5 | 2.77 | HRCU-A-CB (Split System: Heat Pump with Remote Outdoor Unit-Air-Source) | N/A
215423439 | Central Heat Pump | YORK | HH836E2S11 | ADP |  | H,YE9J*36+TXV | YP9C100C16MP13 | 33400 |  |  | 17 | 8.5 | 29400 |  |  | 24800 | 84% | 2 | Both | 695 | 2.78 | HRCU-A-CB (Split System: Heat Pump with Remote Outdoor Unit-Air-Source) | N/A
215423328 | Central Heat Pump | YORK | HH836E2S11 | ADP |  | H,YE9J*36+TXV-BLEED | TM9V100C16MP12 | 33400 |  |  | 17 | 8.5 | 29400 |  |  | 24800 | 84% | 2 | Both | 695 | 2.78 | HRCU-A-CB (Split System: Heat Pump with Remote Outdoor Unit-Air-Source) | N/A
215423438 | Central Heat Pump | YORK | HH836E2S11 | ADP |  | H,YE9J*36+TXV-BLEED | YP9C100C16MP13 | 33400 |  |  | 17 | 8.5 | 29400 |  |  | 24800 | 84% | 2 | Both | 695 | 2.78 | HRCU-A-CB (Split System: Heat Pump with Remote Outdoor Unit-Air-Source) | N/A
215423329 | Central Heat Pump | YORK | HH836E2S11 | ADP |  | H,YE9J*36+TXV | TM9V100C16MP12 | 33400 |  |  | 17 | 8.5 | 29400 |  |  | 24800 | 84% | 2 | Both | 695 | 2.78 | HRCU-A-CB (Split System: Heat Pump with Remote Outdoor Unit-Air-Source) | N/A
215423323 | Central Heat Pump | YORK | HH836E2S11 | ADP |  | H,YE9J*36+TXV-BLEED | TM9V080C16MP12 | 33400 |  |  | 17 | 8.5 | 29800 |  |  | 25000 | 84% | 2 | Both | 695 | 2.78 | HRCU-A-CB (Split System: Heat Pump with Remote Outdoor Unit-Air-Source) | N/A
215423433 | Central Heat Pump | YORK | HH836E2S11 | ADP |  | H,YE9J*36+TXV-BLEED | YP9C080C16MP13 | 33400 |  |  | 17 | 8.5 | 29800 |  |  | 25000 | 84% | 2 | Both | 695 | 2.78 | HRCU-A-CB (Split System: Heat Pump with Remote Outdoor Unit-Air-Source) | N/A
215423198 | Central Heat Pump | YORK | HH836E2S11 | ADP |  | H,YE9J*36+TXV-BLEED | TL9E100C20UH11 | 33800 |  |  | 17 | 8.5 | 30000 |  |  | 25000 | 83% | 2 | Both | 705 | 2.82 | HRCU-A-CB (Split System: Heat Pump with Remote Outdoor Unit-Air-Source) | N/A
215423197 | Central Heat Pump | YORK | HH836E2S11 | ADP |  | H,YE35*36+TXV | TL9E100C20UH11 | 33800 |  |  | 17 | 8.5 | 30000 |  |  | 25000 | 83% | 2 | Both | 705 | 2.82 | HRCU-A-CB (Split System: Heat Pump with Remote Outdoor Unit-Air-Source) | N/A
215423199 | Central Heat Pump | YORK | HH836E2S11 | ADP |  | H,YE9J*36+TXV | TL9E100C20UH11 | 33800 |  |  | 17 | 8.5 | 30000 |  |  | 25000 | 83% | 2 | Both | 705 | 2.82 | HRCU-A-CB (Split System: Heat Pump with Remote Outdoor Unit-Air-Source) | N/A
215423300 | Central Heat Pump | YORK | HH836E2S11 | ADP |  | H,YE80*36+TXV | TM9E080C20MP12 | 33800 |  |  | 17 | 8.5 | 30400 |  |  | 25400 | 84% | 2 | Both | 705 | 2.82 | HRCU-A-CB (Split System: Heat Pump with Remote Outdoor Unit-Air-Source) | N/A
215425295 | Central Heat Pump | YORK | HH836E2S11 | ADP |  | H,YE1K*36+TXV | TM9E100C20MP12 | 33800 |  |  | 17 | 8.5 | 30400 |  |  | 25400 | 84% | 2 | Both | 705 | 2.82 | HRCU-A-CB (Split System: Heat Pump with Remote Outdoor Unit-Air-Source) | N/A
215425293 | Central Heat Pump | YORK | HH836E2S11 | ADP |  | H,YE1K*36+TXV | TM9E080C20MP12 | 33800 |  |  | 17 | 8.5 | 30400 |  |  | 25400 | 84% | 2 | Both | 705 | 2.82 | HRCU-A-CB (Split System: Heat Pump with Remote Outdoor Unit-Air-Source) | N/A
215423240 | Central Heat Pump | YORK | HH836E2S11 | ADP |  | H,YE80*36+TXV | TM8E120C20MP11 | 34000 |  |  | 17 | 8.5 | 30400 |  |  | 25200 | 83% | 2 | Both | 707.5 | 2.83 | HRCU-A-CB (Split System: Heat Pump with Remote Outdoor Unit-Air-Source) | N/A
215425281 | Central Heat Pump | YORK | HH836E2S11 | ADP |  | H,YE1K*36+TXV | TM8E120C20MP11 | 34000 |  |  | 17 | 8.5 | 30400 |  |  | 25200 | 83% | 2 | Both | 707.5 | 2.83 | HRCU-A-CB (Split System: Heat Pump with Remote Outdoor Unit-Air-Source) | N/A
215423230 | Central Heat Pump | YORK | HH836E2S11 | ADP |  | H,YE80*36+TXV | TM8E100C20MP11 | 34000 |  |  | 17 | 8.5 | 30600 |  |  | 25400 | 83% | 2 | Both | 707.5 | 2.83 | HRCU-A-CB (Split System: Heat Pump with Remote Outdoor Unit-Air-Source) | N/A
215423215 | Central Heat Pump | YORK | HH836E2S11 | ADP |  | H,YE80*36+TXV | TM8E080C20MP11 | 34200 |  |  | 17 | 8.5 | 30800 |  |  | 25400 | 82% | 2 | Both | 712.5 | 2.85 | HRCU-A-CB (Split System: Heat Pump with Remote Outdoor Unit-Air-Source) | N/A
215425276 | Central Heat Pump | YORK | HH836E2S11 | ADP |  | H,YE1K*36+TXV | TM8E080C20MP11 | 34200 |  |  | 17 | 8.5 | 30800 |  |  | 25400 | 82% | 2 | Both | 712.5 | 2.85 | HRCU-A-CB (Split System: Heat Pump with Remote Outdoor Unit-Air-Source) | N/A
215423781 | Central Heat Pump | YORK | HH860E2S11 | ADP |  | H,YE3K*60+TXV | TM9V080C16MP12 | 43500 |  |  | 17 | 8.5 | 42000 |  |  | 33000 | 79% | 2 | Both | 907.5 | 3.63 | HRCU-A-CB (Split System: Heat Pump with Remote Outdoor Unit-Air-Source) | N/A
215424094 | Central Heat Pump | YORK | HH860E2S11 | ADP |  | H,YE37*60+TXV | YP9C080C16MP13 | 43500 |  |  | 17 | 8.5 | 42000 |  |  | 33000 | 79% | 2 | Both | 907.5 | 3.63 | HRCU-A-CB (Split System: Heat Pump with Remote Outdoor Unit-Air-Source) | N/A
215423778 | Central Heat Pump | YORK | HH860E2S11 | ADP |  | H,YE37*60+TXV | TM9V080C16MP12 | 43500 |  |  | 17 | 8.5 | 42000 |  |  | 33000 | 79% | 2 | Both | 907.5 | 3.63 | HRCU-A-CB (Split System: Heat Pump with Remote Outdoor Unit-Air-Source) | N/A
215424097 | Central Heat Pump | YORK | HH860E2S11 | ADP |  | H,YE3K*60+TXV | YP9C080C16MP13 | 43500 |  |  | 17 | 8.5 | 42000 |  |  | 33000 | 79% | 2 | Both | 907.5 | 3.63 | HRCU-A-CB (Split System: Heat Pump with Remote Outdoor Unit-Air-Source) | N/A
215425464 | Central Heat Pump | YORK | HH860E2S11 | ADP |  | H,YE37*48+TXV | TM9V080C16MP12 | 43500 |  |  | 17 | 8.5 | 42000 |  |  | 33000 | 79% | 2 | Both | 907.5 | 3.63 | HRCU-A-CB (Split System: Heat Pump with Remote Outdoor Unit-Air-Source) | N/A
215425467 | Central Heat Pump | YORK | HH860E2S11 | ADP |  | H,YE3K*48+TXV | TM9V080C16MP12 | 43500 |  |  | 17 | 8.5 | 42000 |  |  | 33000 | 79% | 2 | Both | 907.5 | 3.63 | HRCU-A-CB (Split System: Heat Pump with Remote Outdoor Unit-Air-Source) | N/A
215425619 | Central Heat Pump | YORK | HH860E2S11 | ADP |  | H,YE3K*48+TXV | YP9C080C16MP13 | 43500 |  |  | 17 | 8.5 | 42000 |  |  | 33000 | 79% | 2 | Both | 907.5 | 3.63 | HRCU-A-CB (Split System: Heat Pump with Remote Outdoor Unit-Air-Source) | N/A
215731548 | Central Heat Pump | YORK | HH860E2S11 | ADP |  | H,YG54*60+TXV | TM9Y100C16MP11 | 44000 |  |  | 17 | 8.5 | 42500 |  |  | 33400 | 79% | 2 | Both | 917.5 | 3.67 | HRCU-A-CB (Split System: Heat Pump with Remote Outdoor Unit-Air-Source) | N/A
215731564 | Central Heat Pump | YORK | HH860E2S11 | ADP |  | H,YG52*48+TXV | TM9Y100C16MP11 | 44000 |  |  | 17 | 8.5 | 42500 |  |  | 33400 | 79% | 2 | Both | 917.5 | 3.67 | HRCU-A-CB (Split System: Heat Pump with Remote Outdoor Unit-Air-Source) | N/A
215423866 | Central Heat Pump | YORK | HH860E2S11 | ADP |  | H,YE54*60+TXV | TM9Y100C16MP11 | 44000 |  |  | 17 | 8.5 | 42500 |  |  | 33400 | 79% | 2 | Both | 917.5 | 3.67 | HRCU-A-CB (Split System: Heat Pump with Remote Outdoor Unit-Air-Source) | N/A
215425497 | Central Heat Pump | YORK | HH860E2S11 | ADP |  | H,YE55*48+TXV | TM9Y080C16MP11 | 44000 |  |  | 17 | 8.5 | 42500 |  |  | 33400 | 79% | 2 | Both | 917.5 | 3.67 | HRCU-A-CB (Split System: Heat Pump with Remote Outdoor Unit-Air-Source) | N/A
215425513 | Central Heat Pump | YORK | HH860E2S11 | ADP |  | H,YE86*48+TXV | TM9Y100C16MP11 | 44000 |  |  | 17 | 8.5 | 42500 |  |  | 33400 | 79% | 2 | Both | 917.5 | 3.67 | HRCU-A-CB (Split System: Heat Pump with Remote Outdoor Unit-Air-Source) | N/A
215423852 | Central Heat Pump | YORK | HH860E2S11 | ADP |  | H,YE84*60+TXV | TM9Y080C16MP11 | 44000 |  |  | 17 | 8.5 | 42500 |  |  | 33400 | 79% | 2 | Both | 917.5 | 3.67 | HRCU-A-CB (Split System: Heat Pump with Remote Outdoor Unit-Air-Source) | N/A
215423849 | Central Heat Pump | YORK | HH860E2S11 | ADP |  | H,YE55*60+TXV | TM9Y080C16MP11 | 44000 |  |  | 17 | 8.5 | 42500 |  |  | 33400 | 79% | 2 | Both | 917.5 | 3.67 | HRCU-A-CB (Split System: Heat Pump with Remote Outdoor Unit-Air-Source) | N/A
215423871 | Central Heat Pump | YORK | HH860E2S11 | ADP |  | H,YE86*60+TXV | TM9Y100C16MP11 | 44000 |  |  | 17 | 8.5 | 42500 |  |  | 33400 | 79% | 2 | Both | 917.5 | 3.67 | HRCU-A-CB (Split System: Heat Pump with Remote Outdoor Unit-Air-Source) | N/A
215423851 | Central Heat Pump | YORK | HH860E2S11 | ADP |  | H,YE74*48+TXV | TM9Y080C16MP11 | 44000 |  |  | 17 | 8.5 | 42500 |  |  | 33400 | 79% | 2 | Both | 917.5 | 3.67 | HRCU-A-CB (Split System: Heat Pump with Remote Outdoor Unit-Air-Source) | N/A
215425504 | Central Heat Pump | YORK | HH860E2S11 | ADP |  | H,YE72*48+TXV | TM9Y100C16MP11 | 44000 |  |  | 17 | 8.5 | 42500 |  |  | 33400 | 79% | 2 | Both | 917.5 | 3.67 | HRCU-A-CB (Split System: Heat Pump with Remote Outdoor Unit-Air-Source) | N/A
215423846 | Central Heat Pump | YORK | HH860E2S11 | ADP |  | H,YE48*60+TXV | TM9Y080C16MP11 | 44000 |  |  | 17 | 8.5 | 42500 |  |  | 33400 | 79% | 2 | Both | 917.5 | 3.67 | HRCU-A-CB (Split System: Heat Pump with Remote Outdoor Unit-Air-Source) | N/A
215423848 | Central Heat Pump | YORK | HH860E2S11 | ADP |  | H,YE54*60+TXV | TM9Y080C16MP11 | 44000 |  |  | 17 | 8.5 | 42500 |  |  | 33400 | 79% | 2 | Both | 917.5 | 3.67 | HRCU-A-CB (Split System: Heat Pump with Remote Outdoor Unit-Air-Source) | N/A
215425512 | Central Heat Pump | YORK | HH860E2S11 | ADP |  | H,YE84*48+TXV | TM9Y100C16MP11 | 44000 |  |  | 17 | 8.5 | 42500 |  |  | 33400 | 79% | 2 | Both | 917.5 | 3.67 | HRCU-A-CB (Split System: Heat Pump with Remote Outdoor Unit-Air-Source) | N/A
215425500 | Central Heat Pump | YORK | HH860E2S11 | ADP |  | H,YE74*60+TXV | TM9Y080C16MP11 | 44000 |  |  | 17 | 8.5 | 42500 |  |  | 33400 | 79% | 2 | Both | 917.5 | 3.67 | HRCU-A-CB (Split System: Heat Pump with Remote Outdoor Unit-Air-Source) | N/A
215423867 | Central Heat Pump | YORK | HH860E2S11 | ADP |  | H,YE55*60+TXV | TM9Y100C16MP11 | 44000 |  |  | 17 | 8.5 | 42500 |  |  | 33400 | 79% | 2 | Both | 917.5 | 3.67 | HRCU-A-CB (Split System: Heat Pump with Remote Outdoor Unit-Air-Source) | N/A
215423869 | Central Heat Pump | YORK | HH860E2S11 | ADP |  | H,YE74*48+TXV | TM9Y100C16MP11 | 44000 |  |  | 17 | 8.5 | 42500 |  |  | 33400 | 79% | 2 | Both | 917.5 | 3.67 | HRCU-A-CB (Split System: Heat Pump with Remote Outdoor Unit-Air-Source) | N/A
215425501 | Central Heat Pump | YORK | HH860E2S11 | ADP |  | H,YE84*48+TXV | TM9Y080C16MP11 | 44000 |  |  | 17 | 8.5 | 42500 |  |  | 33400 | 79% | 2 | Both | 917.5 | 3.67 | HRCU-A-CB (Split System: Heat Pump with Remote Outdoor Unit-Air-Source) | N/A
215425493 | Central Heat Pump | YORK | HH860E2S11 | ADP |  | H,YE72*48+TXV | TM9Y080C16MP11 | 44000 |  |  | 17 | 8.5 | 42500 |  |  | 33400 | 79% | 2 | Both | 917.5 | 3.67 | HRCU-A-CB (Split System: Heat Pump with Remote Outdoor Unit-Air-Source) | N/A
215423863 | Central Heat Pump | YORK | HH860E2S11 | ADP |  | H,YE48*48+TXV | TM9Y100C16MP11 | 44000 |  |  | 17 | 8.5 | 42500 |  |  | 33400 | 79% | 2 | Both | 917.5 | 3.67 | HRCU-A-CB (Split System: Heat Pump with Remote Outdoor Unit-Air-Source) | N/A
215425499 | Central Heat Pump | YORK | HH860E2S11 | ADP |  | H,YE49*48+TXV | TM9Y080C16MP11 | 44000 |  |  | 17 | 8.5 | 42500 |  |  | 33400 | 79% | 2 | Both | 917.5 | 3.67 | HRCU-A-CB (Split System: Heat Pump with Remote Outdoor Unit-Air-Source) | N/A
215731505 | Central Heat Pump | YORK | HH860E2S11 | ADP |  | H,YG72*48+TXV | TM9Y080C16MP11 | 44000 |  |  | 17 | 8.5 | 42500 |  |  | 33400 | 79% | 2 | Both | 917.5 | 3.67 | HRCU-A-CB (Split System: Heat Pump with Remote Outdoor Unit-Air-Source) | N/A
215731522 | Central Heat Pump | YORK | HH860E2S11 | ADP |  | H,YG51*60+TXV-BLEED | TM9Y080C16MP11 | 44000 |  |  | 17 | 8.5 | 42500 |  |  | 33400 | 79% | 2 | Both | 917.5 | 3.67 | HRCU-A-CB (Split System: Heat Pump with Remote Outdoor Unit-Air-Source) | N/A
215731523 | Central Heat Pump | YORK | HH860E2S11 | ADP |  | H,YG51*48+TXV | TM9Y080C16MP11 | 44000 |  |  | 17 | 8.5 | 42500 |  |  | 33400 | 79% | 2 | Both | 917.5 | 3.67 | HRCU-A-CB (Split System: Heat Pump with Remote Outdoor Unit-Air-Source) | N/A
215731524 | Central Heat Pump | YORK | HH860E2S11 | ADP |  | H,YG51*60+TXV | TM9Y080C16MP11 | 44000 |  |  | 17 | 8.5 | 42500 |  |  | 33400 | 79% | 2 | Both | 917.5 | 3.67 | HRCU-A-CB (Split System: Heat Pump with Remote Outdoor Unit-Air-Source) | N/A
215731555 | Central Heat Pump | YORK | HH860E2S11 | ADP |  | H,YG51*48+TXV-BLEED | TM9Y100C16MP11 | 44000 |  |  | 17 | 8.5 | 42500 |  |  | 33400 | 79% | 2 | Both | 917.5 | 3.67 | HRCU-A-CB (Split System: Heat Pump with Remote Outdoor Unit-Air-Source) | N/A
215423853 | Central Heat Pump | YORK | HH860E2S11 | ADP |  | H,YE86*60+TXV | TM9Y080C16MP11 | 44000 |  |  | 17 | 8.5 | 42500 |  |  | 33400 | 79% | 2 | Both | 917.5 | 3.67 | HRCU-A-CB (Split System: Heat Pump with Remote Outdoor Unit-Air-Source) | N/A
215425510 | Central Heat Pump | YORK | HH860E2S11 | ADP |  | H,YE49*48+TXV | TM9Y100C16MP11 | 44000 |  |  | 17 | 8.5 | 42500 |  |  | 33400 | 79% | 2 | Both | 917.5 | 3.67 | HRCU-A-CB (Split System: Heat Pump with Remote Outdoor Unit-Air-Source) | N/A
215423847 | Central Heat Pump | YORK | HH860E2S11 | ADP |  | H,YE54*48+TXV | TM9Y080C16MP11 | 44000 |  |  | 17 | 8.5 | 42500 |  |  | 33400 | 79% | 2 | Both | 917.5 | 3.67 | HRCU-A-CB (Split System: Heat Pump with Remote Outdoor Unit-Air-Source) | N/A
215423864 | Central Heat Pump | YORK | HH860E2S11 | ADP |  | H,YE48*60+TXV | TM9Y100C16MP11 | 44000 |  |  | 17 | 8.5 | 42500 |  |  | 33400 | 79% | 2 | Both | 917.5 | 3.67 | HRCU-A-CB (Split System: Heat Pump with Remote Outdoor Unit-Air-Source) | N/A
215423480 | Central Heat Pump | YORK | HH860E2S11 | ADP |  | H,YE37*60+TXV | TM8E080C16MP11 | 44500 |  |  | 17 | 8.5 | 43500 |  |  | 33800 | 78% | 2 | Both | 927.5 | 3.71 | HRCU-A-CB (Split System: Heat Pump with Remote Outdoor Unit-Air-Source) | N/A
215423510 | Central Heat Pump | YORK | HH860E2S11 | ADP |  | H,YE37*60+TXV | TM8E100C16MP11 | 44500 |  |  | 17 | 8.5 | 43500 |  |  | 33800 | 78% | 2 | Both | 927.5 | 3.71 | HRCU-A-CB (Split System: Heat Pump with Remote Outdoor Unit-Air-Source) | N/A
215425363 | Central Heat Pump | YORK | HH860E2S11 | ADP |  | H,YE37*48+TXV | TM8E120C16MP11 | 44500 |  |  | 17 | 8.5 | 43500 |  |  | 33800 | 78% | 2 | Both | 927.5 | 3.71 | HRCU-A-CB (Split System: Heat Pump with Remote Outdoor Unit-Air-Source) | N/A
215425350 | Central Heat Pump | YORK | HH860E2S11 | ADP |  | H,YE37*48+TXV | TM8E100C16MP11 | 44500 |  |  | 17 | 8.5 | 43500 |  |  | 33800 | 78% | 2 | Both | 927.5 | 3.71 | HRCU-A-CB (Split System: Heat Pump with Remote Outdoor Unit-Air-Source) | N/A
215423706 | Central Heat Pump | YORK | HH860E2S11 | ADP |  | H,YE37*60+TXV | TM9E080C16MP12 | 44500 |  |  | 17 | 8.5 | 43500 |  |  | 34000 | 78% | 2 | Both | 927.5 | 3.71 | HRCU-A-CB (Split System: Heat Pump with Remote Outdoor Unit-Air-Source) | N/A
215425337 | Central Heat Pump | YORK | HH860E2S11 | ADP |  | H,YE37*48+TXV | TM8E080C16MP11 | 44500 |  |  | 17 | 8.5 | 43500 |  |  | 33800 | 78% | 2 | Both | 927.5 | 3.71 | HRCU-A-CB (Split System: Heat Pump with Remote Outdoor Unit-Air-Source) | N/A
214776479 | Central Heat Pump | YORK | HH860E2S11 | ADP |  | CV601**C+TXV | TM9E080C16MP12 | 44500 |  |  | 17 | 8.5 | 43500 |  |  | 34000 | 78% | 2 | Both | 927.5 | 3.71 | HRCU-A-CB (Split System: Heat Pump with Remote Outdoor Unit-Air-Source) | N/A
214776615 | Central Heat Pump | YORK | HH860E2S11 | ADP |  | CV601**C+TXV | TMLE080C16MP11 | 44500 |  |  | 17 | 8.5 | 43500 |  |  | 33800 | 78% | 2 | Both | 927.5 | 3.71 | HRCU-A-CB (Split System: Heat Pump with Remote Outdoor Unit-Air-Source) | N/A
215425449 | Central Heat Pump | YORK | HH860E2S11 | ADP |  | H,YE37*48+TXV | TM9E100C16MP12 | 44500 |  |  | 17 | 8.5 | 44000 |  |  | 34000 | 77% | 2 | Both | 927.5 | 3.71 | HRCU-A-CB (Split System: Heat Pump with Remote Outdoor Unit-Air-Source) | N/A
215425515 | Central Heat Pump | YORK | HH860E2S11 | ADP |  | H,YE3K*48+TXV | TM9Y100C20MP11 | 44500 |  |  | 17 | 8.5 | 44500 |  |  | 34400 | 77% | 2 | Both | 927.5 | 3.71 | HRCU-A-CB (Split System: Heat Pump with Remote Outdoor Unit-Air-Source) | N/A
215423877 | Central Heat Pump | YORK | HH860E2S11 | ADP |  | H,YE48*60+TXV-BLEED | TM9Y100C20MP11 | 52500 |  |  | 17 | 8.5 | 52500 |  |  | 39000 | 74% | 2 | Both | 1095 | 4.38 | HRCU-A-CB (Split System: Heat Pump with Remote Outdoor Unit-Air-Source) | N/A
215423878 | Central Heat Pump | YORK | HH860E2S11 | ADP |  | H,YE48*60+TXV | TM9Y100C20MP11 | 52500 |  |  | 17 | 8.5 | 52500 |  |  | 39000 | 74% | 2 | Both | 1095 | 4.38 | HRCU-A-CB (Split System: Heat Pump with Remote Outdoor Unit-Air-Source) | N/A
215425514 | Central Heat Pump | YORK | HH860E2S11 | ADP |  | H,YE72*60+TXV | TM9Y100C20MP11 | 52500 |  |  | 17 | 8.5 | 52500 |  |  | 39000 | 74% | 2 | Both | 1095 | 4.38 | HRCU-A-CB (Split System: Heat Pump with Remote Outdoor Unit-Air-Source) | N/A
215430657 | Central Heat Pump | LUXAIRE | HH860E2S11 | ADP |  | H,YG48(1,2)60+TXV | TM9V080C16MP12 | 43500 |  |  | 18 | 8.5 | 42000 |  |  | 33000 | 79% | 2 | Both | 907.5 | 3.63 | HRCU-A-CB (Split System: Heat Pump with Remote Outdoor Unit-Air-Source) | N/A
215430648 | Central Heat Pump | LUXAIRE | HH860E2S11 | ADP |  | H,YG48(1,2)60+TXV | TM9E080C16MP12 | 44500 |  |  | 18 | 8.5 | 43500 |  |  | 34000 | 78% | 2 | Both | 927.5 | 3.71 | HRCU-A-CB (Split System: Heat Pump with Remote Outdoor Unit-Air-Source) | N/A
215424626 | Central Heat Pump | YORK | HH824E2S11 | ADP |  | H,YE31*24+TXV | Y82E060A12LMPS1 | 21800 |  |  | 18 | 8.5 | 21200 |  |  | 17300 | 82% | 1.9 | Both | 455 | 1.82 | HRCU-A-CB (Split System: Heat Pump with Remote Outdoor Unit-Air-Source) | N/A
215423195 | Central Heat Pump | YORK | HH836E2S11 | ADP |  | H,YE80*36+TXV | TL9E080C16UH11 | 32800 |  |  | 18 | 8.5 | 29600 |  |  | 23800 | 80% | 2 | Both | 682.5 | 2.73 | HRCU-A-CB (Split System: Heat Pump with Remote Outdoor Unit-Air-Source) | N/A
215870953 | Central Heat Pump | YORK | HH836E2S11 | ADP |  | CX361B*35+TXV | YP9C080B12MP13 | 33000 |  |  | 18 | 8.5 | 29200 |  |  | 24800 | 85% | 2 | Both | 687.5 | 2.75 | HRCU-A-CB (Split System: Heat Pump with Remote Outdoor Unit-Air-Source) | N/A
215423317 | Central Heat Pump | YORK | HH836E2S11 | ADP |  | H,YE35*36+TXV | TM9V080B12MP12 | 33000 |  |  | 18 | 8.5 | 29200 |  |  | 24800 | 85% | 2 | Both | 687.5 | 2.75 | HRCU-A-CB (Split System: Heat Pump with Remote Outdoor Unit-Air-Source) | N/A
215425297 | Central Heat Pump | YORK | HH836E2S11 | ADP |  | H,YE1K*36+TXV | TM9V080B12MP12 | 33000 |  |  | 18 | 8.5 | 29200 |  |  | 24800 | 85% | 2 | Both | 687.5 | 2.75 | HRCU-A-CB (Split System: Heat Pump with Remote Outdoor Unit-Air-Source) | N/A
215423257 | Central Heat Pump | YORK | HH836E2S11 | ADP |  | H,YE35*36+TXV | TM8Y080B12MP11 | 33000 |  |  | 18 | 8.5 | 29200 |  |  | 24800 | 85% | 2 | Both | 687.5 | 2.75 | HRCU-A-CB (Split System: Heat Pump with Remote Outdoor Unit-Air-Source) | N/A
215423320 | Central Heat Pump | YORK | HH836E2S11 | ADP |  | H,YE80*36+TXV | TM9V080B12MP12 | 33000 |  |  | 18 | 8.5 | 29200 |  |  | 24800 | 85% | 2 | Both | 687.5 | 2.75 | HRCU-A-CB (Split System: Heat Pump with Remote Outdoor Unit-Air-Source) | N/A
215423260 | Central Heat Pump | YORK | HH836E2S11 | ADP |  | H,YE80*36+TXV | TM8Y080B12MP11 | 33000 |  |  | 18 | 8.5 | 29200 |  |  | 24800 | 85% | 2 | Both | 687.5 | 2.75 | HRCU-A-CB (Split System: Heat Pump with Remote Outdoor Unit-Air-Source) | N/A
215425319 | Central Heat Pump | YORK | HH836E2S11 | ADP |  | H,YE1K*36+TXV | YP9C080B12MP13 | 33000 |  |  | 18 | 8.5 | 29200 |  |  | 24800 | 85% | 2 | Both | 687.5 | 2.75 | HRCU-A-CB (Split System: Heat Pump with Remote Outdoor Unit-Air-Source) | N/A
214776396 | Central Heat Pump | YORK | HH836E2S11 | ADP |  | CX361B*35+TXV | TM9V080B12MP12 | 33000 |  |  | 18 | 8.5 | 29200 |  |  | 24800 | 85% | 2 | Both | 687.5 | 2.75 | HRCU-A-CB (Split System: Heat Pump with Remote Outdoor Unit-Air-Source) | N/A
215731296 | Central Heat Pump | YORK | HH836E2S11 | ADP |  | H,YG48*36+TXV | TM9Y080B12MP11 | 33000 |  |  | 18 | 8.5 | 29400 |  |  | 25000 | 85% | 2 | Both | 687.5 | 2.75 | HRCU-A-CB (Split System: Heat Pump with Remote Outdoor Unit-Air-Source) | N/A
215425302 | Central Heat Pump | YORK | HH836E2S11 | ADP |  | H,YE1K*36+TXV | TM9Y080B12MP11 | 33000 |  |  | 18 | 8.5 | 29400 |  |  | 25000 | 85% | 2 | Both | 687.5 | 2.75 | HRCU-A-CB (Split System: Heat Pump with Remote Outdoor Unit-Air-Source) | N/A
215731823 | Central Heat Pump | YORK | HH836E2S11 | ADP |  | H,YG48*36+TXV-BLEED | TM9Y080B12MP11 | 33000 |  |  | 18 | 8.5 | 29400 |  |  | 25000 | 85% | 2 | Both | 687.5 | 2.75 | HRCU-A-CB (Split System: Heat Pump with Remote Outdoor Unit-Air-Source) | N/A
215423352 | Central Heat Pump | YORK | HH836E2S11 | ADP |  | H,YE35*36+TXV | TM9Y100C16MP11 | 33200 |  |  | 18 | 8.5 | 29400 |  |  | 24800 | 84% | 2 | Both | 692.5 | 2.77 | HRCU-A-CB (Split System: Heat Pump with Remote Outdoor Unit-Air-Source) | N/A
215425277 | Central Heat Pump | YORK | HH836E2S11 | ADP |  | H,YE1K*36+TXV | TM8E100B12MP11 | 33200 |  |  | 18 | 8.5 | 29600 |  |  | 25000 | 84% | 2 | Both | 692.5 | 2.77 | HRCU-A-CB (Split System: Heat Pump with Remote Outdoor Unit-Air-Source) | N/A
215425274 | Central Heat Pump | YORK | HH836E2S11 | ADP |  | H,YE1K*36+TXV | TM8E080B12MP11 | 33200 |  |  | 18 | 8.5 | 29800 |  |  | 25000 | 84% | 2 | Both | 692.5 | 2.77 | HRCU-A-CB (Split System: Heat Pump with Remote Outdoor Unit-Air-Source) | N/A
215423202 | Central Heat Pump | YORK | HH836E2S11 | ADP |  | H,YE35*36+TXV | TM8E080B12MP11 | 33200 |  |  | 18 | 8.5 | 29800 |  |  | 25000 | 84% | 2 | Both | 692.5 | 2.77 | HRCU-A-CB (Split System: Heat Pump with Remote Outdoor Unit-Air-Source) | N/A
215423205 | Central Heat Pump | YORK | HH836E2S11 | ADP |  | H,YE80*36+TXV | TM8E080B12MP11 | 33200 |  |  | 18 | 8.5 | 29800 |  |  | 25000 | 84% | 2 | Both | 692.5 | 2.77 | HRCU-A-CB (Split System: Heat Pump with Remote Outdoor Unit-Air-Source) | N/A
214776400 | Central Heat Pump | YORK | HH836E2S11 | ADP |  | CX361B*35+TXV | TMLE080B12MP11 | 33200 |  |  | 18 | 8.5 | 29800 |  |  | 25000 | 84% | 2 | Both | 692.5 | 2.77 | HRCU-A-CB (Split System: Heat Pump with Remote Outdoor Unit-Air-Source) | N/A
215423437 | Central Heat Pump | YORK | HH836E2S11 | ADP |  | H,YE35*36+TXV | YP9C100C16MP13 | 33400 |  |  | 18 | 8.5 | 29400 |  |  | 24800 | 84% | 2 | Both | 695 | 2.78 | HRCU-A-CB (Split System: Heat Pump with Remote Outdoor Unit-Air-Source) | N/A
215423207 | Central Heat Pump | YORK | HH836E2S11 | ADP |  | H,YE35*36+TXV | TM8E080C16MP11 | 33400 |  |  | 18 | 8.5 | 29400 |  |  | 24800 | 84% | 2 | Both | 695 | 2.78 | HRCU-A-CB (Split System: Heat Pump with Remote Outdoor Unit-Air-Source) | N/A
215423440 | Central Heat Pump | YORK | HH836E2S11 | ADP |  | H,YE80*36+TXV | YP9C100C16MP13 | 33400 |  |  | 18 | 8.5 | 29400 |  |  | 24800 | 84% | 2 | Both | 695 | 2.78 | HRCU-A-CB (Split System: Heat Pump with Remote Outdoor Unit-Air-Source) | N/A
215423432 | Central Heat Pump | YORK | HH836E2S11 | ADP |  | H,YE35*36+TXV | YP9C080C16MP13 | 33400 |  |  | 18 | 8.5 | 29800 |  |  | 25000 | 84% | 2 | Both | 695 | 2.78 | HRCU-A-CB (Split System: Heat Pump with Remote Outdoor Unit-Air-Source) | N/A
215423435 | Central Heat Pump | YORK | HH836E2S11 | ADP |  | H,YE80*36+TXV | YP9C080C16MP13 | 33400 |  |  | 18 | 8.5 | 29800 |  |  | 25000 | 84% | 2 | Both | 695 | 2.78 | HRCU-A-CB (Split System: Heat Pump with Remote Outdoor Unit-Air-Source) | N/A
215423325 | Central Heat Pump | YORK | HH836E2S11 | ADP |  | H,YE80*36+TXV | TM9V080C16MP12 | 33400 |  |  | 18 | 8.5 | 29800 |  |  | 25000 | 84% | 2 | Both | 695 | 2.78 | HRCU-A-CB (Split System: Heat Pump with Remote Outdoor Unit-Air-Source) | N/A
215423200 | Central Heat Pump | YORK | HH836E2S11 | ADP |  | H,YE80*36+TXV | TL9E100C20UH11 | 33400 |  |  | 18 | 8.5 | 30000 |  |  | 25200 | 84% | 2 | Both | 695 | 2.78 | HRCU-A-CB (Split System: Heat Pump with Remote Outdoor Unit-Air-Source) | N/A
215423255 | Central Heat Pump | YORK | HH836E2S11 | ADP |  | H,YE80*36+TXV | TM8V100C16MP12 | 33600 |  |  | 18 | 8.5 | 29600 |  |  | 25000 | 84% | 2 | Both | 700 | 2.8 | HRCU-A-CB (Split System: Heat Pump with Remote Outdoor Unit-Air-Source) | N/A
215423222 | Central Heat Pump | YORK | HH836E2S11 | ADP |  | H,YE35*36+TXV | TM8E100C16MP11 | 33600 |  |  | 18 | 8.5 | 29600 |  |  | 24800 | 84% | 2 | Both | 700 | 2.8 | HRCU-A-CB (Split System: Heat Pump with Remote Outdoor Unit-Air-Source) | N/A
215423248 | Central Heat Pump | YORK | HH836E2S11 | ADP |  | H,YE9J*36+TXV-BLEED | TM8V080C16MP12 | 33600 |  |  | 18 | 8.5 | 30000 |  |  | 25200 | 84% | 2 | Both | 700 | 2.8 | HRCU-A-CB (Split System: Heat Pump with Remote Outdoor Unit-Air-Source) | N/A
215423249 | Central Heat Pump | YORK | HH836E2S11 | ADP |  | H,YE9J*36+TXV | TM8V080C16MP12 | 33600 |  |  | 18 | 8.5 | 30000 |  |  | 25200 | 84% | 2 | Both | 700 | 2.8 | HRCU-A-CB (Split System: Heat Pump with Remote Outdoor Unit-Air-Source) | N/A
215423252 | Central Heat Pump | YORK | HH836E2S11 | ADP |  | H,YE35*36+TXV | TM8V100C16MP12 | 33600 |  |  | 18 | 8.5 | 30000 |  |  | 25200 | 84% | 2 | Both | 700 | 2.8 | HRCU-A-CB (Split System: Heat Pump with Remote Outdoor Unit-Air-Source) | N/A
215423247 | Central Heat Pump | YORK | HH836E2S11 | ADP |  | H,YE35*36+TXV | TM8V080C16MP12 | 33600 |  |  | 18 | 8.5 | 30000 |  |  | 25200 | 84% | 2 | Both | 700 | 2.8 | HRCU-A-CB (Split System: Heat Pump with Remote Outdoor Unit-Air-Source) | N/A
215425283 | Central Heat Pump | YORK | HH836E2S11 | ADP |  | H,YE1K*36+TXV | TM8V080C16MP12 | 33600 |  |  | 18 | 8.5 | 30000 |  |  | 25200 | 84% | 2 | Both | 700 | 2.8 | HRCU-A-CB (Split System: Heat Pump with Remote Outdoor Unit-Air-Source) | N/A
215425284 | Central Heat Pump | YORK | HH836E2S11 | ADP |  | H,YE1K*36+TXV | TM8V100C16MP12 | 33600 |  |  | 18 | 8.5 | 30000 |  |  | 25200 | 84% | 2 | Both | 700 | 2.8 | HRCU-A-CB (Split System: Heat Pump with Remote Outdoor Unit-Air-Source) | N/A
215423253 | Central Heat Pump | YORK | HH836E2S11 | ADP |  | H,YE9J*36+TXV-BLEED | TM8V100C16MP12 | 33600 |  |  | 18 | 8.5 | 30000 |  |  | 25200 | 84% | 2 | Both | 700 | 2.8 | HRCU-A-CB (Split System: Heat Pump with Remote Outdoor Unit-Air-Source) | N/A
215423254 | Central Heat Pump | YORK | HH836E2S11 | ADP |  | H,YE9J*36+TXV | TM8V100C16MP12 | 33600 |  |  | 18 | 8.5 | 30000 |  |  | 25200 | 84% | 2 | Both | 700 | 2.8 | HRCU-A-CB (Split System: Heat Pump with Remote Outdoor Unit-Air-Source) | N/A
215423347 | Central Heat Pump | YORK | HH836E2S11 | ADP |  | H,YE35*36+TXV | TM9Y080C16MP11 | 33800 |  |  | 18 | 8.5 | 30400 |  |  | 25400 | 84% | 2 | Both | 705 | 2.82 | HRCU-A-CB (Split System: Heat Pump with Remote Outdoor Unit-Air-Source) | N/A
215423348 | Central Heat Pump | YORK | HH836E2S11 | ADP |  | H,YE9J*36+TXV-BLEED | TM9Y080C16MP11 | 33800 |  |  | 18 | 8.5 | 30400 |  |  | 25400 | 84% | 2 | Both | 705 | 2.82 | HRCU-A-CB (Split System: Heat Pump with Remote Outdoor Unit-Air-Source) | N/A
215423349 | Central Heat Pump | YORK | HH836E2S11 | ADP |  | H,YE9J*36+TXV | TM9Y080C16MP11 | 33800 |  |  | 18 | 8.5 | 30400 |  |  | 25400 | 84% | 2 | Both | 705 | 2.82 | HRCU-A-CB (Split System: Heat Pump with Remote Outdoor Unit-Air-Source) | N/A
215423335 | Central Heat Pump | YORK | HH836E2S11 | ADP |  | H,YE80*36+TXV | TM9V100C20MP12 | 33800 |  |  | 18 | 8.5 | 30600 |  |  | 25400 | 83% | 2 | Both | 705 | 2.82 | HRCU-A-CB (Split System: Heat Pump with Remote Outdoor Unit-Air-Source) | N/A
215425322 | Central Heat Pump | YORK | HH836E2S11 | ADP |  | H,YE1K*36+TXV | YP9C100C20MP13 | 33800 |  |  | 18 | 8.5 | 30600 |  |  | 25400 | 83% | 2 | Both | 705 | 2.82 | HRCU-A-CB (Split System: Heat Pump with Remote Outdoor Unit-Air-Source) | N/A
215423445 | Central Heat Pump | YORK | HH836E2S11 | ADP |  | H,YE80*36+TXV | YP9C100C20MP13 | 33800 |  |  | 18 | 8.5 | 30600 |  |  | 25400 | 83% | 2 | Both | 705 | 2.82 | HRCU-A-CB (Split System: Heat Pump with Remote Outdoor Unit-Air-Source) | N/A
215425300 | Central Heat Pump | YORK | HH836E2S11 | ADP |  | H,YE1K*36+TXV | TM9V100C20MP12 | 33800 |  |  | 18 | 8.5 | 30600 |  |  | 25400 | 83% | 2 | Both | 705 | 2.82 | HRCU-A-CB (Split System: Heat Pump with Remote Outdoor Unit-Air-Source) | N/A
215423397 | Central Heat Pump | YORK | HH836E2S11 | ADP |  | H,YE35*36+TXV | Y81E120C20SMPS1 | 34000 |  |  | 18 | 8.5 | 30000 |  |  | 25000 | 83% | 2 | Both | 707.5 | 2.83 | HRCU-A-CB (Split System: Heat Pump with Remote Outdoor Unit-Air-Source) | N/A
215423398 | Central Heat Pump | YORK | HH836E2S11 | ADP |  | H,YE9J*36+TXV-BLEED | Y81E120C20SMPS1 | 34000 |  |  | 18 | 8.5 | 30000 |  |  | 25000 | 83% | 2 | Both | 707.5 | 2.83 | HRCU-A-CB (Split System: Heat Pump with Remote Outdoor Unit-Air-Source) | N/A
215423399 | Central Heat Pump | YORK | HH836E2S11 | ADP |  | H,YE9J*36+TXV | Y81E120C20SMPS1 | 34000 |  |  | 18 | 8.5 | 30000 |  |  | 25000 | 83% | 2 | Both | 707.5 | 2.83 | HRCU-A-CB (Split System: Heat Pump with Remote Outdoor Unit-Air-Source) | N/A
215423389 | Central Heat Pump | YORK | HH836E2S11 | ADP |  | H,YE9J*36+TXV | Y81E100C20SMPS1 | 34200 |  |  | 18 | 8.5 | 30200 |  |  | 25000 | 83% | 2 | Both | 712.5 | 2.85 | HRCU-A-CB (Split System: Heat Pump with Remote Outdoor Unit-Air-Source) | N/A
215423784 | Central Heat Pump | YORK | HH860E2S11 | ADP |  | H,YE48*60+TXV | TM9V080C16MP12 | 43500 |  |  | 18 | 8.5 | 42000 |  |  | 33000 | 79% | 2 | Both | 907.5 | 3.63 | HRCU-A-CB (Split System: Heat Pump with Remote Outdoor Unit-Air-Source) | N/A
215424102 | Central Heat Pump | YORK | HH860E2S11 | ADP |  | H,YE54*60+TXV | YP9C080C16MP13 | 43500 |  |  | 18 | 8.5 | 42000 |  |  | 33000 | 79% | 2 | Both | 907.5 | 3.63 | HRCU-A-CB (Split System: Heat Pump with Remote Outdoor Unit-Air-Source) | N/A
215423783 | Central Heat Pump | YORK | HH860E2S11 | ADP |  | H,YE48*48+TXV | TM9V080C16MP12 | 43500 |  |  | 18 | 8.5 | 42000 |  |  | 33000 | 79% | 2 | Both | 907.5 | 3.63 | HRCU-A-CB (Split System: Heat Pump with Remote Outdoor Unit-Air-Source) | N/A
215423785 | Central Heat Pump | YORK | HH860E2S11 | ADP |  | H,YE54*48+TXV | TM9V080C16MP12 | 43500 |  |  | 18 | 8.5 | 42000 |  |  | 33000 | 79% | 2 | Both | 907.5 | 3.63 | HRCU-A-CB (Split System: Heat Pump with Remote Outdoor Unit-Air-Source) | N/A
215424101 | Central Heat Pump | YORK | HH860E2S11 | ADP |  | H,YE54*48+TXV | YP9C080C16MP13 | 43500 |  |  | 18 | 8.5 | 42000 |  |  | 33000 | 79% | 2 | Both | 907.5 | 3.63 | HRCU-A-CB (Split System: Heat Pump with Remote Outdoor Unit-Air-Source) | N/A
215425472 | Central Heat Pump | YORK | HH860E2S11 | ADP |  | H,YE74*60+TXV | TM9V080C16MP12 | 43500 |  |  | 18 | 8.5 | 42000 |  |  | 33000 | 79% | 2 | Both | 907.5 | 3.63 | HRCU-A-CB (Split System: Heat Pump with Remote Outdoor Unit-Air-Source) | N/A
215424098 | Central Heat Pump | YORK | HH860E2S11 | ADP |  | H,YE48*60+TXV-BLEED | YP9C080C16MP13 | 43500 |  |  | 18 | 8.5 | 42000 |  |  | 33000 | 79% | 2 | Both | 907.5 | 3.63 | HRCU-A-CB (Split System: Heat Pump with Remote Outdoor Unit-Air-Source) | N/A
215423787 | Central Heat Pump | YORK | HH860E2S11 | ADP |  | H,YE55*60+TXV | TM9V080C16MP12 | 43500 |  |  | 18 | 8.5 | 42000 |  |  | 33000 | 79% | 2 | Both | 907.5 | 3.63 | HRCU-A-CB (Split System: Heat Pump with Remote Outdoor Unit-Air-Source) | N/A
215425473 | Central Heat Pump | YORK | HH860E2S11 | ADP |  | H,YE84*48+TXV | TM9V080C16MP12 | 43500 |  |  | 18 | 8.5 | 42000 |  |  | 33000 | 79% | 2 | Both | 907.5 | 3.63 | HRCU-A-CB (Split System: Heat Pump with Remote Outdoor Unit-Air-Source) | N/A
215425623 | Central Heat Pump | YORK | HH860E2S11 | ADP |  | H,YE49*48+TXV | YP9C080C16MP13 | 43500 |  |  | 18 | 8.5 | 42000 |  |  | 33000 | 79% | 2 | Both | 907.5 | 3.63 | HRCU-A-CB (Split System: Heat Pump with Remote Outdoor Unit-Air-Source) | N/A
215424103 | Central Heat Pump | YORK | HH860E2S11 | ADP |  | H,YE55*60+TXV | YP9C080C16MP13 | 43500 |  |  | 18 | 8.5 | 42000 |  |  | 33000 | 79% | 2 | Both | 907.5 | 3.63 | HRCU-A-CB (Split System: Heat Pump with Remote Outdoor Unit-Air-Source) | N/A
215424099 | Central Heat Pump | YORK | HH860E2S11 | ADP |  | H,YE48*48+TXV | YP9C080C16MP13 | 43500 |  |  | 18 | 8.5 | 42000 |  |  | 33000 | 79% | 2 | Both | 907.5 | 3.63 | HRCU-A-CB (Split System: Heat Pump with Remote Outdoor Unit-Air-Source) | N/A
215423786 | Central Heat Pump | YORK | HH860E2S11 | ADP |  | H,YE54*60+TXV | TM9V080C16MP12 | 43500 |  |  | 18 | 8.5 | 42000 |  |  | 33000 | 79% | 2 | Both | 907.5 | 3.63 | HRCU-A-CB (Split System: Heat Pump with Remote Outdoor Unit-Air-Source) | N/A
215423789 | Central Heat Pump | YORK | HH860E2S11 | ADP |  | H,YE74*48+TXV | TM9V080C16MP12 | 43500 |  |  | 18 | 8.5 | 42000 |  |  | 33000 | 79% | 2 | Both | 907.5 | 3.63 | HRCU-A-CB (Split System: Heat Pump with Remote Outdoor Unit-Air-Source) | N/A
215423790 | Central Heat Pump | YORK | HH860E2S11 | ADP |  | H,YE84*60+TXV | TM9V080C16MP12 | 43500 |  |  | 18 | 8.5 | 42000 |  |  | 33000 | 79% | 2 | Both | 907.5 | 3.63 | HRCU-A-CB (Split System: Heat Pump with Remote Outdoor Unit-Air-Source) | N/A
215424107 | Central Heat Pump | YORK | HH860E2S11 | ADP |  | H,YE86*60+TXV | YP9C080C16MP13 | 43500 |  |  | 18 | 8.5 | 42000 |  |  | 33000 | 79% | 2 | Both | 907.5 | 3.63 | HRCU-A-CB (Split System: Heat Pump with Remote Outdoor Unit-Air-Source) | N/A
215425622 | Central Heat Pump | YORK | HH860E2S11 | ADP |  | H,YE53*48+TXV | YP9C080C16MP13 | 43500 |  |  | 18 | 8.5 | 42000 |  |  | 33000 | 79% | 2 | Both | 907.5 | 3.63 | HRCU-A-CB (Split System: Heat Pump with Remote Outdoor Unit-Air-Source) | N/A
215425466 | Central Heat Pump | YORK | HH860E2S11 | ADP |  | H,YE72*60+TXV | TM9V080C16MP12 | 43500 |  |  | 18 | 8.5 | 42000 |  |  | 33000 | 79% | 2 | Both | 907.5 | 3.63 | HRCU-A-CB (Split System: Heat Pump with Remote Outdoor Unit-Air-Source) | N/A
215425469 | Central Heat Pump | YORK | HH860E2S11 | ADP |  | H,YE55*48+TXV | TM9V080C16MP12 | 43500 |  |  | 18 | 8.5 | 42000 |  |  | 33000 | 79% | 2 | Both | 907.5 | 3.63 | HRCU-A-CB (Split System: Heat Pump with Remote Outdoor Unit-Air-Source) | N/A
215424105 | Central Heat Pump | YORK | HH860E2S11 | ADP |  | H,YE74*48+TXV | YP9C080C16MP13 | 43500 |  |  | 18 | 8.5 | 42000 |  |  | 33000 | 79% | 2 | Both | 907.5 | 3.63 | HRCU-A-CB (Split System: Heat Pump with Remote Outdoor Unit-Air-Source) | N/A
215424106 | Central Heat Pump | YORK | HH860E2S11 | ADP |  | H,YE84*60+TXV | YP9C080C16MP13 | 43500 |  |  | 18 | 8.5 | 42000 |  |  | 33000 | 79% | 2 | Both | 907.5 | 3.63 | HRCU-A-CB (Split System: Heat Pump with Remote Outdoor Unit-Air-Source) | N/A
215425625 | Central Heat Pump | YORK | HH860E2S11 | ADP |  | H,YE84*48+TXV | YP9C080C16MP13 | 43500 |  |  | 18 | 8.5 | 42000 |  |  | 33000 | 79% | 2 | Both | 907.5 | 3.63 | HRCU-A-CB (Split System: Heat Pump with Remote Outdoor Unit-Air-Source) | N/A
215425626 | Central Heat Pump | YORK | HH860E2S11 | ADP |  | H,YE86*48+TXV | YP9C080C16MP13 | 43500 |  |  | 18 | 8.5 | 42000 |  |  | 33000 | 79% | 2 | Both | 907.5 | 3.63 | HRCU-A-CB (Split System: Heat Pump with Remote Outdoor Unit-Air-Source) | N/A
215425621 | Central Heat Pump | YORK | HH860E2S11 | ADP |  | H,YE55*48+TXV | YP9C080C16MP13 | 43500 |  |  | 18 | 8.5 | 42000 |  |  | 33000 | 79% | 2 | Both | 907.5 | 3.63 | HRCU-A-CB (Split System: Heat Pump with Remote Outdoor Unit-Air-Source) | N/A
215424104 | Central Heat Pump | YORK | HH860E2S11 | ADP |  | H,YE49*60+TXV | YP9C080C16MP13 | 43500 |  |  | 18 | 8.5 | 42000 |  |  | 33000 | 79% | 2 | Both | 907.5 | 3.63 | HRCU-A-CB (Split System: Heat Pump with Remote Outdoor Unit-Air-Source) | N/A
214776560 | Central Heat Pump | YORK | HH860E2S11 | ADP |  | CV603**A+TXV | TM9V080C16MP12 | 43500 |  |  | 18 | 8.5 | 42000 |  |  | 33000 | 79% | 2 | Both | 907.5 | 3.63 | HRCU-A-CB (Split System: Heat Pump with Remote Outdoor Unit-Air-Source) | N/A
214776802 | Central Heat Pump | YORK | HH860E2S11 | ADP |  | CV607**C+TXV | YP9C080C16MP13 | 43500 |  |  | 18 | 8.5 | 42000 |  |  | 33000 | 79% | 2 | Both | 907.5 | 3.63 | HRCU-A-CB (Split System: Heat Pump with Remote Outdoor Unit-Air-Source) | N/A
214776804 | Central Heat Pump | YORK | HH860E2S11 | ADP |  | CV602D*A+TXV | YP9C080C16MP13 | 43500 |  |  | 18 | 8.5 | 42000 |  |  | 33000 | 79% | 2 | Both | 907.5 | 3.63 | HRCU-A-CB (Split System: Heat Pump with Remote Outdoor Unit-Air-Source) | N/A
214776559 | Central Heat Pump | YORK | HH860E2S11 | ADP |  | CV606**C+TXV | TM9V080C16MP12 | 43500 |  |  | 18 | 8.5 | 42000 |  |  | 33000 | 79% | 2 | Both | 907.5 | 3.63 | HRCU-A-CB (Split System: Heat Pump with Remote Outdoor Unit-Air-Source) | N/A
214776561 | Central Heat Pump | YORK | HH860E2S11 | ADP |  | CV607**C+TXV | TM9V080C16MP12 | 43500 |  |  | 18 | 8.5 | 42000 |  |  | 33000 | 79% | 2 | Both | 907.5 | 3.63 | HRCU-A-CB (Split System: Heat Pump with Remote Outdoor Unit-Air-Source) | N/A
214776564 | Central Heat Pump | YORK | HH860E2S11 | ADP |  | CV609**A+TXV | TM9V080C16MP12 | 43500 |  |  | 18 | 8.5 | 42000 |  |  | 33000 | 79% | 2 | Both | 907.5 | 3.63 | HRCU-A-CB (Split System: Heat Pump with Remote Outdoor Unit-Air-Source) | N/A
214776800 | Central Heat Pump | YORK | HH860E2S11 | ADP |  | CV606**C+TXV | YP9C080C16MP13 | 43500 |  |  | 18 | 8.5 | 42000 |  |  | 33000 | 79% | 2 | Both | 907.5 | 3.63 | HRCU-A-CB (Split System: Heat Pump with Remote Outdoor Unit-Air-Source) | N/A
214776551 | Central Heat Pump | YORK | HH860E2S11 | ADP |  | CH604**C+TXV | TM9V080C16MP12 | 43500 |  |  | 18 | 8.5 | 42000 |  |  | 33000 | 79% | 2 | Both | 907.5 | 3.63 | HRCU-A-CB (Split System: Heat Pump with Remote Outdoor Unit-Air-Source) | N/A
214776798 | Central Heat Pump | YORK | HH860E2S11 | ADP |  | CH605D*C+TXV | YP9C080C16MP13 | 43500 |  |  | 18 | 8.5 | 42000 |  |  | 33000 | 79% | 2 | Both | 907.5 | 3.63 | HRCU-A-CB (Split System: Heat Pump with Remote Outdoor Unit-Air-Source) | N/A
215423814 | Central Heat Pump | YORK | HH860E2S11 | ADP |  | H,YE3K*60+TXV | TM9V100C20MP12 | 44000 |  |  | 18 | 8.5 | 43000 |  |  | 33400 | 78% | 2 | Both | 917.5 | 3.67 | HRCU-A-CB (Split System: Heat Pump with Remote Outdoor Unit-Air-Source) | N/A
215424130 | Central Heat Pump | YORK | HH860E2S11 | ADP |  | H,YE3K*60+TXV | YP9C100C20MP13 | 44000 |  |  | 18 | 8.5 | 43000 |  |  | 33400 | 78% | 2 | Both | 917.5 | 3.67 | HRCU-A-CB (Split System: Heat Pump with Remote Outdoor Unit-Air-Source) | N/A
215423618 | Central Heat Pump | YORK | HH860E2S11 | ADP |  | H,YE3K*60+TXV | TM8V100C20MP12 | 44500 |  |  | 18 | 8.5 | 43000 |  |  | 33400 | 78% | 2 | Both | 927.5 | 3.71 | HRCU-A-CB (Split System: Heat Pump with Remote Outdoor Unit-Air-Source) | N/A
215423631 | Central Heat Pump | YORK | HH860E2S11 | ADP |  | H,YE3K*60+TXV | TM8V120C20MP12 | 44500 |  |  | 18 | 8.5 | 43000 |  |  | 33400 | 78% | 2 | Both | 927.5 | 3.71 | HRCU-A-CB (Split System: Heat Pump with Remote Outdoor Unit-Air-Source) | N/A
215423487 | Central Heat Pump | YORK | HH860E2S11 | ADP |  | H,YE54*48+TXV | TM8E080C16MP11 | 44500 |  |  | 18 | 8.5 | 43500 |  |  | 33800 | 78% | 2 | Both | 927.5 | 3.71 | HRCU-A-CB (Split System: Heat Pump with Remote Outdoor Unit-Air-Source) | N/A
215423491 | Central Heat Pump | YORK | HH860E2S11 | ADP |  | H,YE74*48+TXV | TM8E080C16MP11 | 44500 |  |  | 18 | 8.5 | 43500 |  |  | 33800 | 78% | 2 | Both | 927.5 | 3.71 | HRCU-A-CB (Split System: Heat Pump with Remote Outdoor Unit-Air-Source) | N/A
215423468 | Central Heat Pump | YORK | HH860E2S11 | ADP |  | H,YE3K*60+TXV | TL9E100C20UH11 | 44500 |  |  | 18 | 8.5 | 43500 |  |  | 33600 | 77% | 2 | Both | 927.5 | 3.71 | HRCU-A-CB (Split System: Heat Pump with Remote Outdoor Unit-Air-Source) | N/A
215423712 | Central Heat Pump | YORK | HH860E2S11 | ADP |  | H,YE48*60+TXV | TM9E080C16MP12 | 44500 |  |  | 18 | 8.5 | 43500 |  |  | 34000 | 78% | 2 | Both | 927.5 | 3.71 | HRCU-A-CB (Split System: Heat Pump with Remote Outdoor Unit-Air-Source) | N/A
215423552 | Central Heat Pump | YORK | HH860E2S11 | ADP |  | H,YE84*60+TXV | TM8E120C16MP11 | 44500 |  |  | 18 | 8.5 | 43500 |  |  | 33800 | 78% | 2 | Both | 927.5 | 3.71 | HRCU-A-CB (Split System: Heat Pump with Remote Outdoor Unit-Air-Source) | N/A
215425340 | Central Heat Pump | YORK | HH860E2S11 | ADP |  | H,YE3K*48+TXV | TM8E080C16MP11 | 44500 |  |  | 18 | 8.5 | 43500 |  |  | 33800 | 78% | 2 | Both | 927.5 | 3.71 | HRCU-A-CB (Split System: Heat Pump with Remote Outdoor Unit-Air-Source) | N/A
215425347 | Central Heat Pump | YORK | HH860E2S11 | ADP |  | H,YE86*48+TXV | TM8E080C16MP11 | 44500 |  |  | 18 | 8.5 | 43500 |  |  | 33800 | 78% | 2 | Both | 927.5 | 3.71 | HRCU-A-CB (Split System: Heat Pump with Remote Outdoor Unit-Air-Source) | N/A
215423523 | Central Heat Pump | YORK | HH860E2S11 | ADP |  | H,YE86*60+TXV | TM8E100C16MP11 | 44500 |  |  | 18 | 8.5 | 43500 |  |  | 33800 | 78% | 2 | Both | 927.5 | 3.71 | HRCU-A-CB (Split System: Heat Pump with Remote Outdoor Unit-Air-Source) | N/A
215423716 | Central Heat Pump | YORK | HH860E2S11 | ADP |  | H,YE49*60+TXV | TM9E080C16MP12 | 44500 |  |  | 18 | 8.5 | 43500 |  |  | 34000 | 78% | 2 | Both | 927.5 | 3.71 | HRCU-A-CB (Split System: Heat Pump with Remote Outdoor Unit-Air-Source) | N/A
215423517 | Central Heat Pump | YORK | HH860E2S11 | ADP |  | H,YE54*48+TXV | TM8E100C16MP11 | 44500 |  |  | 18 | 8.5 | 43500 |  |  | 33800 | 78% | 2 | Both | 927.5 | 3.71 | HRCU-A-CB (Split System: Heat Pump with Remote Outdoor Unit-Air-Source) | N/A
215423549 | Central Heat Pump | YORK | HH860E2S11 | ADP |  | H,YE55*60+TXV | TM8E120C16MP11 | 44500 |  |  | 18 | 8.5 | 43500 |  |  | 33800 | 78% | 2 | Both | 927.5 | 3.71 | HRCU-A-CB (Split System: Heat Pump with Remote Outdoor Unit-Air-Source) | N/A
215423717 | Central Heat Pump | YORK | HH860E2S11 | ADP |  | H,YE74*48+TXV | TM9E080C16MP12 | 44500 |  |  | 18 | 8.5 | 43500 |  |  | 34000 | 78% | 2 | Both | 927.5 | 3.71 | HRCU-A-CB (Split System: Heat Pump with Remote Outdoor Unit-Air-Source) | N/A
215423521 | Central Heat Pump | YORK | HH860E2S11 | ADP |  | H,YE74*48+TXV | TM8E100C16MP11 | 44500 |  |  | 18 | 8.5 | 43500 |  |  | 33800 | 78% | 2 | Both | 927.5 | 3.71 | HRCU-A-CB (Split System: Heat Pump with Remote Outdoor Unit-Air-Source) | N/A
215425346 | Central Heat Pump | YORK | HH860E2S11 | ADP |  | H,YE84*48+TXV | TM8E080C16MP11 | 44500 |  |  | 18 | 8.5 | 43500 |  |  | 33800 | 78% | 2 | Both | 927.5 | 3.71 | HRCU-A-CB (Split System: Heat Pump with Remote Outdoor Unit-Air-Source) | N/A
215425446 | Central Heat Pump | YORK | HH860E2S11 | ADP |  | H,YE86*48+TXV | TM9E080C16MP12 | 44500 |  |  | 18 | 8.5 | 43500 |  |  | 34000 | 78% | 2 | Both | 927.5 | 3.71 | HRCU-A-CB (Split System: Heat Pump with Remote Outdoor Unit-Air-Source) | N/A
215425338 | Central Heat Pump | YORK | HH860E2S11 | ADP |  | H,YE72*48+TXV | TM8E080C16MP11 | 44500 |  |  | 18 | 8.5 | 43500 |  |  | 33800 | 78% | 2 | Both | 927.5 | 3.71 | HRCU-A-CB (Split System: Heat Pump with Remote Outdoor Unit-Air-Source) | N/A
215423484 | Central Heat Pump | YORK | HH860E2S11 | ADP |  | H,YE48*60+TXV-BLEED | TM8E080C16MP11 | 44500 |  |  | 18 | 8.5 | 43500 |  |  | 33800 | 78% | 2 | Both | 927.5 | 3.71 | HRCU-A-CB (Split System: Heat Pump with Remote Outdoor Unit-Air-Source) | N/A
215423518 | Central Heat Pump | YORK | HH860E2S11 | ADP |  | H,YE54*60+TXV | TM8E100C16MP11 | 44500 |  |  | 18 | 8.5 | 43500 |  |  | 33800 | 78% | 2 | Both | 927.5 | 3.71 | HRCU-A-CB (Split System: Heat Pump with Remote Outdoor Unit-Air-Source) | N/A
215423548 | Central Heat Pump | YORK | HH860E2S11 | ADP |  | H,YE54*60+TXV | TM8E120C16MP11 | 44500 |  |  | 18 | 8.5 | 43500 |  |  | 33800 | 78% | 2 | Both | 927.5 | 3.71 | HRCU-A-CB (Split System: Heat Pump with Remote Outdoor Unit-Air-Source) | N/A
215423718 | Central Heat Pump | YORK | HH860E2S11 | ADP |  | H,YE84*60+TXV | TM9E080C16MP12 | 44500 |  |  | 18 | 8.5 | 43500 |  |  | 34000 | 78% | 2 | Both | 927.5 | 3.71 | HRCU-A-CB (Split System: Heat Pump with Remote Outdoor Unit-Air-Source) | N/A
215423486 | Central Heat Pump | YORK | HH860E2S11 | ADP |  | H,YE48*60+TXV | TM8E080C16MP11 | 44500 |  |  | 18 | 8.5 | 43500 |  |  | 33800 | 78% | 2 | Both | 927.5 | 3.71 | HRCU-A-CB (Split System: Heat Pump with Remote Outdoor Unit-Air-Source) | N/A
215423488 | Central Heat Pump | YORK | HH860E2S11 | ADP |  | H,YE54*60+TXV | TM8E080C16MP11 | 44500 |  |  | 18 | 8.5 | 43500 |  |  | 33800 | 78% | 2 | Both | 927.5 | 3.71 | HRCU-A-CB (Split System: Heat Pump with Remote Outdoor Unit-Air-Source) | N/A
215423489 | Central Heat Pump | YORK | HH860E2S11 | ADP |  | H,YE55*60+TXV | TM8E080C16MP11 | 44500 |  |  | 18 | 8.5 | 43500 |  |  | 33800 | 78% | 2 | Both | 927.5 | 3.71 | HRCU-A-CB (Split System: Heat Pump with Remote Outdoor Unit-Air-Source) | N/A
215423520 | Central Heat Pump | YORK | HH860E2S11 | ADP |  | H,YE49*60+TXV | TM8E100C16MP11 | 44500 |  |  | 18 | 8.5 | 43500 |  |  | 33800 | 78% | 2 | Both | 927.5 | 3.71 | HRCU-A-CB (Split System: Heat Pump with Remote Outdoor Unit-Air-Source) | N/A
215425364 | Central Heat Pump | YORK | HH860E2S11 | ADP |  | H,YE72*48+TXV | TM8E120C16MP11 | 44500 |  |  | 18 | 8.5 | 43500 |  |  | 33800 | 78% | 2 | Both | 927.5 | 3.71 | HRCU-A-CB (Split System: Heat Pump with Remote Outdoor Unit-Air-Source) | N/A
215425370 | Central Heat Pump | YORK | HH860E2S11 | ADP |  | H,YE49*48+TXV | TM8E120C16MP11 | 44500 |  |  | 18 | 8.5 | 43500 |  |  | 33800 | 78% | 2 | Both | 927.5 | 3.71 | HRCU-A-CB (Split System: Heat Pump with Remote Outdoor Unit-Air-Source) | N/A
215423545 | Central Heat Pump | YORK | HH860E2S11 | ADP |  | H,YE48*48+TXV | TM8E120C16MP11 | 44500 |  |  | 18 | 8.5 | 43500 |  |  | 33800 | 78% | 2 | Both | 927.5 | 3.71 | HRCU-A-CB (Split System: Heat Pump with Remote Outdoor Unit-Air-Source) | N/A
215425438 | Central Heat Pump | YORK | HH860E2S11 | ADP |  | H,YE72*60+TXV | TM9E080C16MP12 | 44500 |  |  | 18 | 8.5 | 43500 |  |  | 34000 | 78% | 2 | Both | 927.5 | 3.71 | HRCU-A-CB (Split System: Heat Pump with Remote Outdoor Unit-Air-Source) | N/A
215423714 | Central Heat Pump | YORK | HH860E2S11 | ADP |  | H,YE54*60+TXV | TM9E080C16MP12 | 44500 |  |  | 18 | 8.5 | 43500 |  |  | 34000 | 78% | 2 | Both | 927.5 | 3.71 | HRCU-A-CB (Split System: Heat Pump with Remote Outdoor Unit-Air-Source) | N/A
215423485 | Central Heat Pump | YORK | HH860E2S11 | ADP |  | H,YE48*48+TXV | TM8E080C16MP11 | 44500 |  |  | 18 | 8.5 | 43500 |  |  | 33800 | 78% | 2 | Both | 927.5 | 3.71 | HRCU-A-CB (Split System: Heat Pump with Remote Outdoor Unit-Air-Source) | N/A
215423515 | Central Heat Pump | YORK | HH860E2S11 | ADP |  | H,YE48*48+TXV | TM8E100C16MP11 | 44500 |  |  | 18 | 8.5 | 43500 |  |  | 33800 | 78% | 2 | Both | 927.5 | 3.71 | HRCU-A-CB (Split System: Heat Pump with Remote Outdoor Unit-Air-Source) | N/A
215425356 | Central Heat Pump | YORK | HH860E2S11 | ADP |  | H,YE53*48+TXV | TM8E100C16MP11 | 44500 |  |  | 18 | 8.5 | 43500 |  |  | 33800 | 78% | 2 | Both | 927.5 | 3.71 | HRCU-A-CB (Split System: Heat Pump with Remote Outdoor Unit-Air-Source) | N/A
215425437 | Central Heat Pump | YORK | HH860E2S11 | ADP |  | H,YE72*48+TXV | TM9E080C16MP12 | 44500 |  |  | 18 | 8.5 | 43500 |  |  | 34000 | 78% | 2 | Both | 927.5 | 3.71 | HRCU-A-CB (Split System: Heat Pump with Remote Outdoor Unit-Air-Source) | N/A
215425360 | Central Heat Pump | YORK | HH860E2S11 | ADP |  | H,YE86*48+TXV | TM8E100C16MP11 | 44500 |  |  | 18 | 8.5 | 43500 |  |  | 33800 | 78% | 2 | Both | 927.5 | 3.71 | HRCU-A-CB (Split System: Heat Pump with Remote Outdoor Unit-Air-Source) | N/A
215423551 | Central Heat Pump | YORK | HH860E2S11 | ADP |  | H,YE74*48+TXV | TM8E120C16MP11 | 44500 |  |  | 18 | 8.5 | 43500 |  |  | 33800 | 78% | 2 | Both | 927.5 | 3.71 | HRCU-A-CB (Split System: Heat Pump with Remote Outdoor Unit-Air-Source) | N/A
215423710 | Central Heat Pump | YORK | HH860E2S11 | ADP |  | H,YE48*60+TXV-BLEED | TM9E080C16MP12 | 44500 |  |  | 18 | 8.5 | 43500 |  |  | 34000 | 78% | 2 | Both | 927.5 | 3.71 | HRCU-A-CB (Split System: Heat Pump with Remote Outdoor Unit-Air-Source) | N/A
215425441 | Central Heat Pump | YORK | HH860E2S11 | ADP |  | H,YE55*48+TXV | TM9E080C16MP12 | 44500 |  |  | 18 | 8.5 | 43500 |  |  | 34000 | 78% | 2 | Both | 927.5 | 3.71 | HRCU-A-CB (Split System: Heat Pump with Remote Outdoor Unit-Air-Source) | N/A
215425369 | Central Heat Pump | YORK | HH860E2S11 | ADP |  | H,YE53*48+TXV | TM8E120C16MP11 | 44500 |  |  | 18 | 8.5 | 43500 |  |  | 33800 | 78% | 2 | Both | 927.5 | 3.71 | HRCU-A-CB (Split System: Heat Pump with Remote Outdoor Unit-Air-Source) | N/A
215425353 | Central Heat Pump | YORK | HH860E2S11 | ADP |  | H,YE3K*48+TXV | TM8E100C16MP11 | 44500 |  |  | 18 | 8.5 | 43500 |  |  | 33800 | 78% | 2 | Both | 927.5 | 3.71 | HRCU-A-CB (Split System: Heat Pump with Remote Outdoor Unit-Air-Source) | N/A
215425373 | Central Heat Pump | YORK | HH860E2S11 | ADP |  | H,YE86*48+TXV | TM8E120C16MP11 | 44500 |  |  | 18 | 8.5 | 43500 |  |  | 33800 | 78% | 2 | Both | 927.5 | 3.71 | HRCU-A-CB (Split System: Heat Pump with Remote Outdoor Unit-Air-Source) | N/A
215423546 | Central Heat Pump | YORK | HH860E2S11 | ADP |  | H,YE48*60+TXV | TM8E120C16MP11 | 44500 |  |  | 18 | 8.5 | 43500 |  |  | 33800 | 78% | 2 | Both | 927.5 | 3.71 | HRCU-A-CB (Split System: Heat Pump with Remote Outdoor Unit-Air-Source) | N/A
215423713 | Central Heat Pump | YORK | HH860E2S11 | ADP |  | H,YE54*48+TXV | TM9E080C16MP12 | 44500 |  |  | 18 | 8.5 | 43500 |  |  | 34000 | 78% | 2 | Both | 927.5 | 3.71 | HRCU-A-CB (Split System: Heat Pump with Remote Outdoor Unit-Air-Source) | N/A
215425355 | Central Heat Pump | YORK | HH860E2S11 | ADP |  | H,YE55*48+TXV | TM8E100C16MP11 | 44500 |  |  | 18 | 8.5 | 43500 |  |  | 33800 | 78% | 2 | Both | 927.5 | 3.71 | HRCU-A-CB (Split System: Heat Pump with Remote Outdoor Unit-Air-Source) | N/A
215425351 | Central Heat Pump | YORK | HH860E2S11 | ADP |  | H,YE72*48+TXV | TM8E100C16MP11 | 44500 |  |  | 18 | 8.5 | 43500 |  |  | 33800 | 78% | 2 | Both | 927.5 | 3.71 | HRCU-A-CB (Split System: Heat Pump with Remote Outdoor Unit-Air-Source) | N/A
215425352 | Central Heat Pump | YORK | HH860E2S11 | ADP |  | H,YE72*60+TXV | TM8E100C16MP11 | 44500 |  |  | 18 | 8.5 | 43500 |  |  | 33800 | 78% | 2 | Both | 927.5 | 3.71 | HRCU-A-CB (Split System: Heat Pump with Remote Outdoor Unit-Air-Source) | N/A
215425357 | Central Heat Pump | YORK | HH860E2S11 | ADP |  | H,YE49*48+TXV | TM8E100C16MP11 | 44500 |  |  | 18 | 8.5 | 43500 |  |  | 33800 | 78% | 2 | Both | 927.5 | 3.71 | HRCU-A-CB (Split System: Heat Pump with Remote Outdoor Unit-Air-Source) | N/A
215425444 | Central Heat Pump | YORK | HH860E2S11 | ADP |  | H,YE74*60+TXV | TM9E080C16MP12 | 44500 |  |  | 18 | 8.5 | 43500 |  |  | 34000 | 78% | 2 | Both | 927.5 | 3.71 | HRCU-A-CB (Split System: Heat Pump with Remote Outdoor Unit-Air-Source) | N/A
215423522 | Central Heat Pump | YORK | HH860E2S11 | ADP |  | H,YE84*60+TXV | TM8E100C16MP11 | 44500 |  |  | 18 | 8.5 | 43500 |  |  | 33800 | 78% | 2 | Both | 927.5 | 3.71 | HRCU-A-CB (Split System: Heat Pump with Remote Outdoor Unit-Air-Source) | N/A
215425343 | Central Heat Pump | YORK | HH860E2S11 | ADP |  | H,YE53*48+TXV | TM8E080C16MP11 | 44500 |  |  | 18 | 8.5 | 43500 |  |  | 33800 | 78% | 2 | Both | 927.5 | 3.71 | HRCU-A-CB (Split System: Heat Pump with Remote Outdoor Unit-Air-Source) | N/A
215425344 | Central Heat Pump | YORK | HH860E2S11 | ADP |  | H,YE49*48+TXV | TM8E080C16MP11 | 44500 |  |  | 18 | 8.5 | 43500 |  |  | 33800 | 78% | 2 | Both | 927.5 | 3.71 | HRCU-A-CB (Split System: Heat Pump with Remote Outdoor Unit-Air-Source) | N/A
215425358 | Central Heat Pump | YORK | HH860E2S11 | ADP |  | H,YE74*60+TXV | TM8E100C16MP11 | 44500 |  |  | 18 | 8.5 | 43500 |  |  | 33800 | 78% | 2 | Both | 927.5 | 3.71 | HRCU-A-CB (Split System: Heat Pump with Remote Outdoor Unit-Air-Source) | N/A
215423544 | Central Heat Pump | YORK | HH860E2S11 | ADP |  | H,YE48*60+TXV-BLEED | TM8E120C16MP11 | 44500 |  |  | 18 | 8.5 | 43500 |  |  | 33800 | 78% | 2 | Both | 927.5 | 3.71 | HRCU-A-CB (Split System: Heat Pump with Remote Outdoor Unit-Air-Source) | N/A
215423711 | Central Heat Pump | YORK | HH860E2S11 | ADP |  | H,YE48*48+TXV | TM9E080C16MP12 | 44500 |  |  | 18 | 8.5 | 43500 |  |  | 34000 | 78% | 2 | Both | 927.5 | 3.71 | HRCU-A-CB (Split System: Heat Pump with Remote Outdoor Unit-Air-Source) | N/A
215425335 | Central Heat Pump | YORK | HH860E2S11 | ADP |  | H,YE3K*48+TXV | TL9E100C20UH11 | 44500 |  |  | 18 | 8.5 | 43500 |  |  | 33600 | 77% | 2 | Both | 927.5 | 3.71 | HRCU-A-CB (Split System: Heat Pump with Remote Outdoor Unit-Air-Source) | N/A
214776419 | Central Heat Pump | YORK | HH860E2S11 | ADP |  | CH605D*C+TXV | TL8E080C16UH11 | 44500 |  |  | 18 | 8.5 | 43500 |  |  | 33800 | 78% | 2 | Both | 927.5 | 3.71 | HRCU-A-CB (Split System: Heat Pump with Remote Outdoor Unit-Air-Source) | N/A
214776421 | Central Heat Pump | YORK | HH860E2S11 | ADP |  | CV606**C+TXV | TL8E080C16UH11 | 44500 |  |  | 18 | 8.5 | 43500 |  |  | 33800 | 78% | 2 | Both | 927.5 | 3.71 | HRCU-A-CB (Split System: Heat Pump with Remote Outdoor Unit-Air-Source) | N/A
214776424 | Central Heat Pump | YORK | HH860E2S11 | ADP |  | CH602**A+TXV | TL8E080C16UH11 | 44500 |  |  | 18 | 8.5 | 43500 |  |  | 33800 | 78% | 2 | Both | 927.5 | 3.71 | HRCU-A-CB (Split System: Heat Pump with Remote Outdoor Unit-Air-Source) | N/A
214776624 | Central Heat Pump | YORK | HH860E2S11 | ADP |  | CV609**A+TXV | TMLE080C16MP11 | 44500 |  |  | 18 | 8.5 | 43500 |  |  | 33800 | 78% | 2 | Both | 927.5 | 3.71 | HRCU-A-CB (Split System: Heat Pump with Remote Outdoor Unit-Air-Source) | N/A
214776484 | Central Heat Pump | YORK | HH860E2S11 | ADP |  | CV603**A+TXV | TM9E080C16MP12 | 44500 |  |  | 18 | 8.5 | 43500 |  |  | 34000 | 78% | 2 | Both | 927.5 | 3.71 | HRCU-A-CB (Split System: Heat Pump with Remote Outdoor Unit-Air-Source) | N/A
214776611 | Central Heat Pump | YORK | HH860E2S11 | ADP |  | CH604**C+TXV | TMLE080C16MP11 | 44500 |  |  | 18 | 8.5 | 43500 |  |  | 33800 | 78% | 2 | Both | 927.5 | 3.71 | HRCU-A-CB (Split System: Heat Pump with Remote Outdoor Unit-Air-Source) | N/A
214776652 | Central Heat Pump | YORK | HH860E2S11 | ADP |  | CV603**A+TXV | TMLE100C16MP11 | 44500 |  |  | 18 | 8.5 | 43500 |  |  | 33800 | 78% | 2 | Both | 927.5 | 3.71 | HRCU-A-CB (Split System: Heat Pump with Remote Outdoor Unit-Air-Source) | N/A
214776654 | Central Heat Pump | YORK | HH860E2S11 | ADP |  | CH602**A+TXV | TMLE100C16MP11 | 44500 |  |  | 18 | 8.5 | 43500 |  |  | 33800 | 78% | 2 | Both | 927.5 | 3.71 | HRCU-A-CB (Split System: Heat Pump with Remote Outdoor Unit-Air-Source) | N/A
214776620 | Central Heat Pump | YORK | HH860E2S11 | ADP |  | CV603**A+TXV | TMLE080C16MP11 | 44500 |  |  | 18 | 8.5 | 43500 |  |  | 33800 | 78% | 2 | Both | 927.5 | 3.71 | HRCU-A-CB (Split System: Heat Pump with Remote Outdoor Unit-Air-Source) | N/A
214776616 | Central Heat Pump | YORK | HH860E2S11 | ADP |  | CX601C*35+TXV | TMLE080C16MP11 | 44500 |  |  | 18 | 8.5 | 43500 |  |  | 33800 | 78% | 2 | Both | 927.5 | 3.71 | HRCU-A-CB (Split System: Heat Pump with Remote Outdoor Unit-Air-Source) | N/A
214776480 | Central Heat Pump | YORK | HH860E2S11 | ADP |  | CX601C*35+TXV | TM9E080C16MP12 | 44500 |  |  | 18 | 8.5 | 43500 |  |  | 34000 | 78% | 2 | Both | 927.5 | 3.71 | HRCU-A-CB (Split System: Heat Pump with Remote Outdoor Unit-Air-Source) | N/A
214776481 | Central Heat Pump | YORK | HH860E2S11 | ADP |  | CH605D*C+TXV | TM9E080C16MP12 | 44500 |  |  | 18 | 8.5 | 43500 |  |  | 34000 | 78% | 2 | Both | 927.5 | 3.71 | HRCU-A-CB (Split System: Heat Pump with Remote Outdoor Unit-Air-Source) | N/A
214776482 | Central Heat Pump | YORK | HH860E2S11 | ADP |  | CV605**C+TXV | TM9E080C16MP12 | 44500 |  |  | 18 | 8.5 | 43500 |  |  | 34000 | 78% | 2 | Both | 927.5 | 3.71 | HRCU-A-CB (Split System: Heat Pump with Remote Outdoor Unit-Air-Source) | N/A
214776422 | Central Heat Pump | YORK | HH860E2S11 | ADP |  | CV603**A+TXV | TL8E080C16UH11 | 44500 |  |  | 18 | 8.5 | 43500 |  |  | 33800 | 78% | 2 | Both | 927.5 | 3.71 | HRCU-A-CB (Split System: Heat Pump with Remote Outdoor Unit-Air-Source) | N/A
214776488 | Central Heat Pump | YORK | HH860E2S11 | ADP |  | CV609**A+TXV | TM9E080C16MP12 | 44500 |  |  | 18 | 8.5 | 43500 |  |  | 34000 | 78% | 2 | Both | 927.5 | 3.71 | HRCU-A-CB (Split System: Heat Pump with Remote Outdoor Unit-Air-Source) | N/A
214776656 | Central Heat Pump | YORK | HH860E2S11 | ADP |  | CV609**A+TXV | TMLE100C16MP11 | 44500 |  |  | 18 | 8.5 | 43500 |  |  | 33800 | 78% | 2 | Both | 927.5 | 3.71 | HRCU-A-CB (Split System: Heat Pump with Remote Outdoor Unit-Air-Source) | N/A
214776485 | Central Heat Pump | YORK | HH860E2S11 | ADP |  | CV607**C+TXV | TM9E080C16MP12 | 44500 |  |  | 18 | 8.5 | 43500 |  |  | 34000 | 78% | 2 | Both | 927.5 | 3.71 | HRCU-A-CB (Split System: Heat Pump with Remote Outdoor Unit-Air-Source) | N/A
214776617 | Central Heat Pump | YORK | HH860E2S11 | ADP |  | CH605D*C+TXV | TMLE080C16MP11 | 44500 |  |  | 18 | 8.5 | 43500 |  |  | 33800 | 78% | 2 | Both | 927.5 | 3.71 | HRCU-A-CB (Split System: Heat Pump with Remote Outdoor Unit-Air-Source) | N/A
215425331 | Central Heat Pump | YORK | HH860E2S11 | ADP |  | H,YE74*60+TXV | TL9E080C16UH11 | 44500 |  |  | 18 | 8.5 | 44000 |  |  | 34000 | 77% | 2 | Both | 927.5 | 3.71 | HRCU-A-CB (Split System: Heat Pump with Remote Outdoor Unit-Air-Source) | N/A
215423460 | Central Heat Pump | YORK | HH860E2S11 | ADP |  | H,YE49*60+TXV | TL9E080C16UH11 | 44500 |  |  | 18 | 8.5 | 44000 |  |  | 34000 | 77% | 2 | Both | 927.5 | 3.71 | HRCU-A-CB (Split System: Heat Pump with Remote Outdoor Unit-Air-Source) | N/A
215423744 | Central Heat Pump | YORK | HH860E2S11 | ADP |  | H,YE54*60+TXV | TM9E100C16MP12 | 44500 |  |  | 18 | 8.5 | 44000 |  |  | 34000 | 77% | 2 | Both | 927.5 | 3.71 | HRCU-A-CB (Split System: Heat Pump with Remote Outdoor Unit-Air-Source) | N/A
215423458 | Central Heat Pump | YORK | HH860E2S11 | ADP |  | H,YE54*60+TXV | TL9E080C16UH11 | 44500 |  |  | 18 | 8.5 | 44000 |  |  | 34000 | 77% | 2 | Both | 927.5 | 3.71 | HRCU-A-CB (Split System: Heat Pump with Remote Outdoor Unit-Air-Source) | N/A
215425330 | Central Heat Pump | YORK | HH860E2S11 | ADP |  | H,YE49*48+TXV | TL9E080C16UH11 | 44500 |  |  | 18 | 8.5 | 44000 |  |  | 34000 | 77% | 2 | Both | 927.5 | 3.71 | HRCU-A-CB (Split System: Heat Pump with Remote Outdoor Unit-Air-Source) | N/A
215425457 | Central Heat Pump | YORK | HH860E2S11 | ADP |  | H,YE74*60+TXV | TM9E100C16MP12 | 44500 |  |  | 18 | 8.5 | 44000 |  |  | 34000 | 77% | 2 | Both | 927.5 | 3.71 | HRCU-A-CB (Split System: Heat Pump with Remote Outdoor Unit-Air-Source) | N/A
215423456 | Central Heat Pump | YORK | HH860E2S11 | ADP |  | H,YE48*60+TXV | TL9E080C16UH11 | 44500 |  |  | 18 | 8.5 | 44000 |  |  | 34000 | 77% | 2 | Both | 927.5 | 3.71 | HRCU-A-CB (Split System: Heat Pump with Remote Outdoor Unit-Air-Source) | N/A
215423463 | Central Heat Pump | YORK | HH860E2S11 | ADP |  | H,YE86*60+TXV | TL9E080C16UH11 | 44500 |  |  | 18 | 8.5 | 44000 |  |  | 34000 | 77% | 2 | Both | 927.5 | 3.71 | HRCU-A-CB (Split System: Heat Pump with Remote Outdoor Unit-Air-Source) | N/A
215423746 | Central Heat Pump | YORK | HH860E2S11 | ADP |  | H,YE49*60+TXV | TM9E100C16MP12 | 44500 |  |  | 18 | 8.5 | 44000 |  |  | 34000 | 77% | 2 | Both | 927.5 | 3.71 | HRCU-A-CB (Split System: Heat Pump with Remote Outdoor Unit-Air-Source) | N/A
215423747 | Central Heat Pump | YORK | HH860E2S11 | ADP |  | H,YE74*48+TXV | TM9E100C16MP12 | 44500 |  |  | 18 | 8.5 | 44000 |  |  | 34000 | 77% | 2 | Both | 927.5 | 3.71 | HRCU-A-CB (Split System: Heat Pump with Remote Outdoor Unit-Air-Source) | N/A
215423743 | Central Heat Pump | YORK | HH860E2S11 | ADP |  | H,YE54*48+TXV | TM9E100C16MP12 | 44500 |  |  | 18 | 8.5 | 44000 |  |  | 34000 | 77% | 2 | Both | 927.5 | 3.71 | HRCU-A-CB (Split System: Heat Pump with Remote Outdoor Unit-Air-Source) | N/A
215423740 | Central Heat Pump | YORK | HH860E2S11 | ADP |  | H,YE48*60+TXV-BLEED | TM9E100C16MP12 | 44500 |  |  | 18 | 8.5 | 44000 |  |  | 34000 | 77% | 2 | Both | 927.5 | 3.71 | HRCU-A-CB (Split System: Heat Pump with Remote Outdoor Unit-Air-Source) | N/A
215423462 | Central Heat Pump | YORK | HH860E2S11 | ADP |  | H,YE84*60+TXV | TL9E080C16UH11 | 44500 |  |  | 18 | 8.5 | 44000 |  |  | 34000 | 77% | 2 | Both | 927.5 | 3.71 | HRCU-A-CB (Split System: Heat Pump with Remote Outdoor Unit-Air-Source) | N/A
215425456 | Central Heat Pump | YORK | HH860E2S11 | ADP |  | H,YE49*48+TXV | TM9E100C16MP12 | 44500 |  |  | 18 | 8.5 | 44000 |  |  | 34000 | 77% | 2 | Both | 927.5 | 3.71 | HRCU-A-CB (Split System: Heat Pump with Remote Outdoor Unit-Air-Source) | N/A
215425450 | Central Heat Pump | YORK | HH860E2S11 | ADP |  | H,YE72*48+TXV | TM9E100C16MP12 | 44500 |  |  | 18 | 8.5 | 44000 |  |  | 34000 | 77% | 2 | Both | 927.5 | 3.71 | HRCU-A-CB (Split System: Heat Pump with Remote Outdoor Unit-Air-Source) | N/A
215425333 | Central Heat Pump | YORK | HH860E2S11 | ADP |  | H,YE86*48+TXV | TL9E080C16UH11 | 44500 |  |  | 18 | 8.5 | 44000 |  |  | 34000 | 77% | 2 | Both | 927.5 | 3.71 | HRCU-A-CB (Split System: Heat Pump with Remote Outdoor Unit-Air-Source) | N/A
215425325 | Central Heat Pump | YORK | HH860E2S11 | ADP |  | H,YE72*60+TXV | TL9E080C16UH11 | 44500 |  |  | 18 | 8.5 | 44000 |  |  | 34000 | 77% | 2 | Both | 927.5 | 3.71 | HRCU-A-CB (Split System: Heat Pump with Remote Outdoor Unit-Air-Source) | N/A
215423461 | Central Heat Pump | YORK | HH860E2S11 | ADP |  | H,YE74*48+TXV | TL9E080C16UH11 | 44500 |  |  | 18 | 8.5 | 44000 |  |  | 34000 | 77% | 2 | Both | 927.5 | 3.71 | HRCU-A-CB (Split System: Heat Pump with Remote Outdoor Unit-Air-Source) | N/A
215425328 | Central Heat Pump | YORK | HH860E2S11 | ADP |  | H,YE55*48+TXV | TL9E080C16UH11 | 44500 |  |  | 18 | 8.5 | 44000 |  |  | 34000 | 77% | 2 | Both | 927.5 | 3.71 | HRCU-A-CB (Split System: Heat Pump with Remote Outdoor Unit-Air-Source) | N/A
215425332 | Central Heat Pump | YORK | HH860E2S11 | ADP |  | H,YE84*48+TXV | TL9E080C16UH11 | 44500 |  |  | 18 | 8.5 | 44000 |  |  | 34000 | 77% | 2 | Both | 927.5 | 3.71 | HRCU-A-CB (Split System: Heat Pump with Remote Outdoor Unit-Air-Source) | N/A
215425459 | Central Heat Pump | YORK | HH860E2S11 | ADP |  | H,YE86*48+TXV | TM9E100C16MP12 | 44500 |  |  | 18 | 8.5 | 44000 |  |  | 34000 | 77% | 2 | Both | 927.5 | 3.71 | HRCU-A-CB (Split System: Heat Pump with Remote Outdoor Unit-Air-Source) | N/A
215425324 | Central Heat Pump | YORK | HH860E2S11 | ADP |  | H,YE72*48+TXV | TL9E080C16UH11 | 44500 |  |  | 18 | 8.5 | 44000 |  |  | 34000 | 77% | 2 | Both | 927.5 | 3.71 | HRCU-A-CB (Split System: Heat Pump with Remote Outdoor Unit-Air-Source) | N/A
214776453 | Central Heat Pump | YORK | HH860E2S11 | ADP |  | CV603**A+TXV | TL9E080C16UH11 | 44500 |  |  | 18 | 8.5 | 44000 |  |  | 34000 | 77% | 2 | Both | 927.5 | 3.71 | HRCU-A-CB (Split System: Heat Pump with Remote Outdoor Unit-Air-Source) | N/A
214776451 | Central Heat Pump | YORK | HH860E2S11 | ADP |  | CV605**C+TXV | TL9E080C16UH11 | 44500 |  |  | 18 | 8.5 | 44000 |  |  | 34000 | 77% | 2 | Both | 927.5 | 3.71 | HRCU-A-CB (Split System: Heat Pump with Remote Outdoor Unit-Air-Source) | N/A
214776452 | Central Heat Pump | YORK | HH860E2S11 | ADP |  | CV606**C+TXV | TL9E080C16UH11 | 44500 |  |  | 18 | 8.5 | 44000 |  |  | 34000 | 77% | 2 | Both | 927.5 | 3.71 | HRCU-A-CB (Split System: Heat Pump with Remote Outdoor Unit-Air-Source) | N/A
214776518 | Central Heat Pump | YORK | HH860E2S11 | ADP |  | CV602D*A+TXV | TM9E100C16MP12 | 44500 |  |  | 18 | 8.5 | 44000 |  |  | 34000 | 77% | 2 | Both | 927.5 | 3.71 | HRCU-A-CB (Split System: Heat Pump with Remote Outdoor Unit-Air-Source) | N/A
214776450 | Central Heat Pump | YORK | HH860E2S11 | ADP |  | CH605D*C+TXV | TL9E080C16UH11 | 44500 |  |  | 18 | 8.5 | 44000 |  |  | 34000 | 77% | 2 | Both | 927.5 | 3.71 | HRCU-A-CB (Split System: Heat Pump with Remote Outdoor Unit-Air-Source) | N/A
214776511 | Central Heat Pump | YORK | HH860E2S11 | ADP |  | CX601C*35+TXV | TM9E100C16MP12 | 44500 |  |  | 18 | 8.5 | 44000 |  |  | 34000 | 77% | 2 | Both | 927.5 | 3.71 | HRCU-A-CB (Split System: Heat Pump with Remote Outdoor Unit-Air-Source) | N/A
214776515 | Central Heat Pump | YORK | HH860E2S11 | ADP |  | CV603**A+TXV | TM9E100C16MP12 | 44500 |  |  | 18 | 8.5 | 44000 |  |  | 34000 | 77% | 2 | Both | 927.5 | 3.71 | HRCU-A-CB (Split System: Heat Pump with Remote Outdoor Unit-Air-Source) | N/A
214776454 | Central Heat Pump | YORK | HH860E2S11 | ADP |  | CV607**C+TXV | TL9E080C16UH11 | 44500 |  |  | 18 | 8.5 | 44000 |  |  | 34000 | 77% | 2 | Both | 927.5 | 3.71 | HRCU-A-CB (Split System: Heat Pump with Remote Outdoor Unit-Air-Source) | N/A
215423469 | Central Heat Pump | YORK | HH860E2S11 | ADP |  | H,YE48*60+TXV-BLEED | TL9E100C20UH11 | 52000 |  |  | 18 | 8.5 | 51500 |  |  | 38000 | 74% | 2 | Both | 1082.5 | 4.33 | HRCU-A-CB (Split System: Heat Pump with Remote Outdoor Unit-Air-Source) | N/A
214776464 | Central Heat Pump | YORK | HH860E2S11 | ADP |  | CH605D*C+TXV | TL9E100C20UH11 | 52000 |  |  | 18 | 8.5 | 51500 |  |  | 38000 | 74% | 2 | Both | 1082.5 | 4.33 | HRCU-A-CB (Split System: Heat Pump with Remote Outdoor Unit-Air-Source) | N/A
215423883 | Central Heat Pump | YORK | HH860E2S11 | ADP |  | H,YE86*60+TXV | TM9Y100C20MP11 | 52500 |  |  | 18 | 8.5 | 52500 |  |  | 39000 | 74% | 2 | Both | 1095 | 4.38 | HRCU-A-CB (Split System: Heat Pump with Remote Outdoor Unit-Air-Source) | N/A
215423879 | Central Heat Pump | YORK | HH860E2S11 | ADP |  | H,YE54*60+TXV | TM9Y100C20MP11 | 52500 |  |  | 18 | 8.5 | 52500 |  |  | 39000 | 74% | 2 | Both | 1095 | 4.38 | HRCU-A-CB (Split System: Heat Pump with Remote Outdoor Unit-Air-Source) | N/A
215423880 | Central Heat Pump | YORK | HH860E2S11 | ADP |  | H,YE55*60+TXV | TM9Y100C20MP11 | 52500 |  |  | 18 | 8.5 | 52500 |  |  | 39000 | 74% | 2 | Both | 1095 | 4.38 | HRCU-A-CB (Split System: Heat Pump with Remote Outdoor Unit-Air-Source) | N/A
215425516 | Central Heat Pump | YORK | HH860E2S11 | ADP |  | H,YE74*60+TXV | TM9Y100C20MP11 | 52500 |  |  | 18 | 8.5 | 52500 |  |  | 39000 | 74% | 2 | Both | 1095 | 4.38 | HRCU-A-CB (Split System: Heat Pump with Remote Outdoor Unit-Air-Source) | N/A
215423881 | Central Heat Pump | YORK | HH860E2S11 | ADP |  | H,YE49*60+TXV | TM9Y100C20MP11 | 52500 |  |  | 18 | 8.5 | 52500 |  |  | 39000 | 74% | 2 | Both | 1095 | 4.38 | HRCU-A-CB (Split System: Heat Pump with Remote Outdoor Unit-Air-Source) | N/A
215423559 | Central Heat Pump | YORK | HH860E2S11 | ADP |  | H,YE48*60+TXV-BLEED | TM8E120C20MP11 | 53000 |  |  | 18 | 8.5 | 52000 |  |  | 38500 | 74% | 2 | Both | 1105 | 4.42 | HRCU-A-CB (Split System: Heat Pump with Remote Outdoor Unit-Air-Source) | N/A
215423560 | Central Heat Pump | YORK | HH860E2S11 | ADP |  | H,YE48*60+TXV | TM8E120C20MP11 | 53000 |  |  | 18 | 8.5 | 52500 |  |  | 39000 | 74% | 2 | Both | 1105 | 4.42 | HRCU-A-CB (Split System: Heat Pump with Remote Outdoor Unit-Air-Source) | N/A
215423767 | Central Heat Pump | YORK | HH860E2S11 | ADP |  | H,YE48*60+TXV-BLEED | TM9E120D20MP12 | 53000 |  |  | 18 | 8.5 | 52500 |  |  | 39000 | 74% | 2 | Both | 1105 | 4.42 | HRCU-A-CB (Split System: Heat Pump with Remote Outdoor Unit-Air-Source) | N/A
215425462 | Central Heat Pump | YORK | HH860E2S11 | ADP |  | H,YE72*60+TXV | TM9E120D20MP12 | 53000 |  |  | 18 | 8.5 | 52500 |  |  | 39000 | 74% | 2 | Both | 1105 | 4.42 | HRCU-A-CB (Split System: Heat Pump with Remote Outdoor Unit-Air-Source) | N/A
214776541 | Central Heat Pump | YORK | HH860E2S11 | ADP |  | CV605**C+TXV | TM9E120D20MP12 | 53000 |  |  | 18 | 8.5 | 52500 |  |  | 39000 | 74% | 2 | Both | 1105 | 4.42 | HRCU-A-CB (Split System: Heat Pump with Remote Outdoor Unit-Air-Source) | N/A
214776677 | Central Heat Pump | YORK | HH860E2S11 | ADP |  | CH605D*C+TXV | TMLE120C20MP11 | 53000 |  |  | 18 | 8.5 | 52500 |  |  | 39000 | 74% | 2 | Both | 1105 | 4.42 | HRCU-A-CB (Split System: Heat Pump with Remote Outdoor Unit-Air-Source) | N/A
214776540 | Central Heat Pump | YORK | HH860E2S11 | ADP |  | CH605D*C+TXV | TM9E120D20MP12 | 53000 |  |  | 18 | 8.5 | 52500 |  |  | 39000 | 74% | 2 | Both | 1105 | 4.42 | HRCU-A-CB (Split System: Heat Pump with Remote Outdoor Unit-Air-Source) | N/A
215423530 | Central Heat Pump | YORK | HH860E2S11 | ADP |  | H,YE48*60+TXV | TM8E100C20MP11 | 53500 |  |  | 18 | 8.5 | 53000 |  |  | 39500 | 75% | 2 | Both | 1115 | 4.46 | HRCU-A-CB (Split System: Heat Pump with Remote Outdoor Unit-Air-Source) | N/A
215423499 | Central Heat Pump | YORK | HH860E2S11 | ADP |  | H,YE48*60+TXV-BLEED | TM8E080C20MP11 | 53500 |  |  | 18 | 8.5 | 53000 |  |  | 39500 | 75% | 2 | Both | 1115 | 4.46 | HRCU-A-CB (Split System: Heat Pump with Remote Outdoor Unit-Air-Source) | N/A
215423755 | Central Heat Pump | YORK | HH860E2S11 | ADP |  | H,YE48*60+TXV-BLEED | TM9E100C20MP12 | 53500 |  |  | 18 | 8.5 | 53000 |  |  | 39500 | 75% | 2 | Both | 1115 | 4.46 | HRCU-A-CB (Split System: Heat Pump with Remote Outdoor Unit-Air-Source) | N/A
215423529 | Central Heat Pump | YORK | HH860E2S11 | ADP |  | H,YE48*60+TXV-BLEED | TM8E100C20MP11 | 53500 |  |  | 18 | 8.5 | 53000 |  |  | 39500 | 75% | 2 | Both | 1115 | 4.46 | HRCU-A-CB (Split System: Heat Pump with Remote Outdoor Unit-Air-Source) | N/A
215423726 | Central Heat Pump | YORK | HH860E2S11 | ADP |  | H,YE48*60+TXV | TM9E080C20MP12 | 53500 |  |  | 18 | 8.5 | 53000 |  |  | 39500 | 75% | 2 | Both | 1115 | 4.46 | HRCU-A-CB (Split System: Heat Pump with Remote Outdoor Unit-Air-Source) | N/A
214776631 | Central Heat Pump | YORK | HH860E2S11 | ADP |  | CH605D*C+TXV | TMLE080C20MP11 | 53500 |  |  | 18 | 8.5 | 53000 |  |  | 39500 | 75% | 2 | Both | 1115 | 4.46 | HRCU-A-CB (Split System: Heat Pump with Remote Outdoor Unit-Air-Source) | N/A
214776496 | Central Heat Pump | YORK | HH860E2S11 | ADP |  | CV605**C+TXV | TM9E080C20MP12 | 53500 |  |  | 18 | 8.5 | 53000 |  |  | 39500 | 75% | 2 | Both | 1115 | 4.46 | HRCU-A-CB (Split System: Heat Pump with Remote Outdoor Unit-Air-Source) | N/A
214776664 | Central Heat Pump | YORK | HH860E2S11 | ADP |  | CV605**C+TXV | TMLE100C20MP11 | 53500 |  |  | 18 | 8.5 | 53000 |  |  | 39500 | 75% | 2 | Both | 1115 | 4.46 | HRCU-A-CB (Split System: Heat Pump with Remote Outdoor Unit-Air-Source) | N/A
215423571 | Central Heat Pump | YORK | HH860E2S11 | ADP |  | H,YE48*60+TXV-BLEED | TM8E130D20MP11 | 54000 |  |  | 18 | 8.5 | 53000 |  |  | 39500 | 75% | 2 | Both | 1125 | 4.5 | HRCU-A-CB (Split System: Heat Pump with Remote Outdoor Unit-Air-Source) | N/A
215423572 | Central Heat Pump | YORK | HH860E2S11 | ADP |  | H,YE48*60+TXV | TM8E130D20MP11 | 54000 |  |  | 18 | 8.5 | 53000 |  |  | 39500 | 75% | 2 | Both | 1125 | 4.5 | HRCU-A-CB (Split System: Heat Pump with Remote Outdoor Unit-Air-Source) | N/A
214776692 | Central Heat Pump | YORK | HH860E2S11 | ADP |  | CV605**C+TXV | TMLE130D20MP11 | 54000 |  |  | 18 | 8.5 | 53000 |  |  | 39500 | 75% | 2 | Both | 1125 | 4.5 | HRCU-A-CB (Split System: Heat Pump with Remote Outdoor Unit-Air-Source) | N/A
215423210 | Central Heat Pump | YORK | HH836E2S11 | ADP |  | H,YE80*36+TXV | TM8E080C16MP11 | 32800 |  |  | 19 | 8.5 | 29200 |  |  | 23600 | 81% | 2 | Both | 682.5 | 2.73 | HRCU-A-CB (Split System: Heat Pump with Remote Outdoor Unit-Air-Source) | N/A
215425275 | Central Heat Pump | YORK | HH836E2S11 | ADP |  | H,YE1K*36+TXV | TM8E080C16MP11 | 32800 |  |  | 19 | 8.5 | 29200 |  |  | 23600 | 81% | 2 | Both | 682.5 | 2.73 | HRCU-A-CB (Split System: Heat Pump with Remote Outdoor Unit-Air-Source) | N/A
215425278 | Central Heat Pump | YORK | HH836E2S11 | ADP |  | H,YE1K*36+TXV | TM8E100C16MP11 | 32800 |  |  | 19 | 8.5 | 29400 |  |  | 25000 | 85% | 2 | Both | 682.5 | 2.73 | HRCU-A-CB (Split System: Heat Pump with Remote Outdoor Unit-Air-Source) | N/A
215423225 | Central Heat Pump | YORK | HH836E2S11 | ADP |  | H,YE80*36+TXV | TM8E100C16MP11 | 32800 |  |  | 19 | 8.5 | 29400 |  |  | 25000 | 85% | 2 | Both | 682.5 | 2.73 | HRCU-A-CB (Split System: Heat Pump with Remote Outdoor Unit-Air-Source) | N/A
215425303 | Central Heat Pump | YORK | HH836E2S11 | ADP |  | H,YE1K*36+TXV | TM9Y080C16MP11 | 32800 |  |  | 19 | 8.5 | 29400 |  |  | 23800 | 81% | 2 | Both | 682.5 | 2.73 | HRCU-A-CB (Split System: Heat Pump with Remote Outdoor Unit-Air-Source) | N/A
215425304 | Central Heat Pump | YORK | HH836E2S11 | ADP |  | H,YE1K*36+TXV | TM9Y100C16MP11 | 32800 |  |  | 19 | 8.5 | 29400 |  |  | 23800 | 81% | 2 | Both | 682.5 | 2.73 | HRCU-A-CB (Split System: Heat Pump with Remote Outdoor Unit-Air-Source) | N/A
215423355 | Central Heat Pump | YORK | HH836E2S11 | ADP |  | H,YE80*36+TXV | TM9Y100C16MP11 | 32800 |  |  | 19 | 8.5 | 29400 |  |  | 23800 | 81% | 2 | Both | 682.5 | 2.73 | HRCU-A-CB (Split System: Heat Pump with Remote Outdoor Unit-Air-Source) | N/A
215423235 | Central Heat Pump | YORK | HH836E2S11 | ADP |  | H,YE80*36+TXV | TM8E120C16MP11 | 33000 |  |  | 19 | 8.5 | 29400 |  |  | 23800 | 81% | 2 | Both | 687.5 | 2.75 | HRCU-A-CB (Split System: Heat Pump with Remote Outdoor Unit-Air-Source) | N/A
215423305 | Central Heat Pump | YORK | HH836E2S11 | ADP |  | H,YE80*36+TXV | TM9E100C16MP12 | 33000 |  |  | 19 | 8.5 | 29400 |  |  | 23800 | 81% | 2 | Both | 687.5 | 2.75 | HRCU-A-CB (Split System: Heat Pump with Remote Outdoor Unit-Air-Source) | N/A
215425280 | Central Heat Pump | YORK | HH836E2S11 | ADP |  | H,YE1K*36+TXV | TM8E120C16MP11 | 33000 |  |  | 19 | 8.5 | 29400 |  |  | 23800 | 81% | 2 | Both | 687.5 | 2.75 | HRCU-A-CB (Split System: Heat Pump with Remote Outdoor Unit-Air-Source) | N/A
215425294 | Central Heat Pump | YORK | HH836E2S11 | ADP |  | H,YE1K*36+TXV | TM9E100C16MP12 | 33000 |  |  | 19 | 8.5 | 29400 |  |  | 23800 | 81% | 2 | Both | 687.5 | 2.75 | HRCU-A-CB (Split System: Heat Pump with Remote Outdoor Unit-Air-Source) | N/A
215423265 | Central Heat Pump | YORK | HH836E2S11 | ADP |  | H,YE80*36+TXV | TM8Y080C16MP11 | 33200 |  |  | 19 | 8.5 | 29800 |  |  | 24000 | 81% | 2 | Both | 692.5 | 2.77 | HRCU-A-CB (Split System: Heat Pump with Remote Outdoor Unit-Air-Source) | N/A
215425286 | Central Heat Pump | YORK | HH836E2S11 | ADP |  | H,YE1K*36+TXV | TM8Y080C16MP11 | 33200 |  |  | 19 | 8.5 | 29800 |  |  | 25200 | 85% | 2 | Both | 692.5 | 2.77 | HRCU-A-CB (Split System: Heat Pump with Remote Outdoor Unit-Air-Source) | N/A
215425287 | Central Heat Pump | YORK | HH836E2S11 | ADP |  | H,YE1K*36+TXV | TM8Y100C16MP11 | 33200 |  |  | 19 | 8.5 | 29800 |  |  | 25200 | 85% | 2 | Both | 692.5 | 2.77 | HRCU-A-CB (Split System: Heat Pump with Remote Outdoor Unit-Air-Source) | N/A
215425310 | Central Heat Pump | YORK | HH836E2S11 | ADP |  | H,YE1K*36+TXV | Y81E100C16SMPS1 | 33400 |  |  | 19 | 8.5 | 29600 |  |  | 24800 | 84% | 2 | Both | 695 | 2.78 | HRCU-A-CB (Split System: Heat Pump with Remote Outdoor Unit-Air-Source) | N/A
215423385 | Central Heat Pump | YORK | HH836E2S11 | ADP |  | H,YE80*36+TXV | Y81E100C16SMPS1 | 33400 |  |  | 19 | 8.5 | 29600 |  |  | 24800 | 84% | 2 | Both | 695 | 2.78 | HRCU-A-CB (Split System: Heat Pump with Remote Outdoor Unit-Air-Source) | N/A
215423400 | Central Heat Pump | YORK | HH836E2S11 | ADP |  | H,YE80*36+TXV | Y81E120C20SMPS1 | 33600 |  |  | 19 | 8.5 | 30000 |  |  | 25000 | 83% | 2 | Both | 700 | 2.8 | HRCU-A-CB (Split System: Heat Pump with Remote Outdoor Unit-Air-Source) | N/A
215425313 | Central Heat Pump | YORK | HH836E2S11 | ADP |  | H,YE1K*36+TXV | Y81E120C20SMPS1 | 33600 |  |  | 19 | 8.5 | 30000 |  |  | 25000 | 83% | 2 | Both | 700 | 2.8 | HRCU-A-CB (Split System: Heat Pump with Remote Outdoor Unit-Air-Source) | N/A
215731832 | Central Heat Pump | YORK | HH836E2S11 | ADP |  | H,YG48*36+TXV-BLEED | Y81E100C20SMPS1 | 33800 |  |  | 19 | 8.5 | 30000 |  |  | 25000 | 83% | 2 | Both | 705 | 2.82 | HRCU-A-CB (Split System: Heat Pump with Remote Outdoor Unit-Air-Source) | N/A
215423390 | Central Heat Pump | YORK | HH836E2S11 | ADP |  | H,YE80*36+TXV | Y81E100C20SMPS1 | 33800 |  |  | 19 | 8.5 | 30000 |  |  | 25000 | 83% | 2 | Both | 705 | 2.82 | HRCU-A-CB (Split System: Heat Pump with Remote Outdoor Unit-Air-Source) | N/A
215425311 | Central Heat Pump | YORK | HH836E2S11 | ADP |  | H,YE1K*36+TXV | Y81E100C20SMPS1 | 33800 |  |  | 19 | 8.5 | 30000 |  |  | 25000 | 83% | 2 | Both | 705 | 2.82 | HRCU-A-CB (Split System: Heat Pump with Remote Outdoor Unit-Air-Source) | N/A
215425292 | Central Heat Pump | YORK | HH836E2S11 | ADP |  | H,YE1K*36+TXV | TM9E080C16MP12 | 33800 |  |  | 19 | 8.5 | 31000 |  |  | 25800 | 83% | 2 | Both | 705 | 2.82 | HRCU-A-CB (Split System: Heat Pump with Remote Outdoor Unit-Air-Source) | N/A
215423295 | Central Heat Pump | YORK | HH836E2S11 | ADP |  | H,YE80*36+TXV | TM9E080C16MP12 | 33800 |  |  | 19 | 8.5 | 31000 |  |  | 25800 | 83% | 2 | Both | 705 | 2.82 | HRCU-A-CB (Split System: Heat Pump with Remote Outdoor Unit-Air-Source) | N/A
215425307 | Central Heat Pump | YORK | HH836E2S11 | ADP |  | H,YE1K*36+TXV | Y81E080C16SMPS1 | 34000 |  |  | 19 | 8.5 | 30200 |  |  | 25000 | 83% | 2 | Both | 707.5 | 2.83 | HRCU-A-CB (Split System: Heat Pump with Remote Outdoor Unit-Air-Source) | N/A
215423275 | Central Heat Pump | YORK | HH836E2S11 | ADP |  | H,YE80*36+TXV | TM8Y100C20MP11 | 34000 |  |  | 19 | 8.5 | 30600 |  |  | 25400 | 83% | 2 | Both | 707.5 | 2.83 | HRCU-A-CB (Split System: Heat Pump with Remote Outdoor Unit-Air-Source) | N/A
215425289 | Central Heat Pump | YORK | HH836E2S11 | ADP |  | H,YE1K*36+TXV | TM8Y120C20MP11 | 34000 |  |  | 19 | 8.5 | 30600 |  |  | 25400 | 83% | 2 | Both | 707.5 | 2.83 | HRCU-A-CB (Split System: Heat Pump with Remote Outdoor Unit-Air-Source) | N/A
215425288 | Central Heat Pump | YORK | HH836E2S11 | ADP |  | H,YE1K*36+TXV | TM8Y100C20MP11 | 34000 |  |  | 19 | 8.5 | 30600 |  |  | 25400 | 83% | 2 | Both | 707.5 | 2.83 | HRCU-A-CB (Split System: Heat Pump with Remote Outdoor Unit-Air-Source) | N/A
215423280 | Central Heat Pump | YORK | HH836E2S11 | ADP |  | H,YE80*36+TXV | TM8Y120C20MP11 | 34000 |  |  | 19 | 8.5 | 30600 |  |  | 25400 | 83% | 2 | Both | 707.5 | 2.83 | HRCU-A-CB (Split System: Heat Pump with Remote Outdoor Unit-Air-Source) | N/A
215423375 | Central Heat Pump | YORK | HH836E2S11 | ADP |  | H,YE80*36+TXV | Y81E080C20SMPS1 | 34600 |  |  | 19 | 8.5 | 30800 |  |  | 25400 | 82% | 2 | Both | 720 | 2.88 | HRCU-A-CB (Split System: Heat Pump with Remote Outdoor Unit-Air-Source) | N/A
215423374 | Central Heat Pump | YORK | HH836E2S11 | ADP |  | H,YE9J*36+TXV | Y81E080C20SMPS1 | 34600 |  |  | 19 | 8.5 | 30800 |  |  | 25400 | 82% | 2 | Both | 720 | 2.88 | HRCU-A-CB (Split System: Heat Pump with Remote Outdoor Unit-Air-Source) | N/A
215425308 | Central Heat Pump | YORK | HH836E2S11 | ADP |  | H,YE1K*36+TXV | Y81E080C20SMPS1 | 34600 |  |  | 19 | 8.5 | 30800 |  |  | 25400 | 82% | 2 | Both | 720 | 2.88 | HRCU-A-CB (Split System: Heat Pump with Remote Outdoor Unit-Air-Source) | N/A
215423372 | Central Heat Pump | YORK | HH836E2S11 | ADP |  | H,YE35*36+TXV | Y81E080C20SMPS1 | 34600 |  |  | 19 | 8.5 | 30800 |  |  | 25400 | 82% | 2 | Both | 720 | 2.88 | HRCU-A-CB (Split System: Heat Pump with Remote Outdoor Unit-Air-Source) | N/A
215423475 | Central Heat Pump | YORK | HH860E2S11 | ADP |  | H,YE86*60+TXV | TL9E100C20UH11 | 52000 |  |  | 19 | 8.5 | 51500 |  |  | 38000 | 74% | 2 | Both | 1082.5 | 4.33 | HRCU-A-CB (Split System: Heat Pump with Remote Outdoor Unit-Air-Source) | N/A
215424135 | Central Heat Pump | YORK | HH860E2S11 | ADP |  | H,YE55*60+TXV | YP9C100C20MP13 | 52000 |  |  | 19 | 8.5 | 51500 |  |  | 38000 | 74% | 2 | Both | 1082.5 | 4.33 | HRCU-A-CB (Split System: Heat Pump with Remote Outdoor Unit-Air-Source) | N/A
215423818 | Central Heat Pump | YORK | HH860E2S11 | ADP |  | H,YE54*60+TXV | TM9V100C20MP12 | 52000 |  |  | 19 | 8.5 | 51500 |  |  | 38000 | 74% | 2 | Both | 1082.5 | 4.33 | HRCU-A-CB (Split System: Heat Pump with Remote Outdoor Unit-Air-Source) | N/A
215423472 | Central Heat Pump | YORK | HH860E2S11 | ADP |  | H,YE55*60+TXV | TL9E100C20UH11 | 52000 |  |  | 19 | 8.5 | 51500 |  |  | 38000 | 74% | 2 | Both | 1082.5 | 4.33 | HRCU-A-CB (Split System: Heat Pump with Remote Outdoor Unit-Air-Source) | N/A
215424134 | Central Heat Pump | YORK | HH860E2S11 | ADP |  | H,YE54*60+TXV | YP9C100C20MP13 | 52000 |  |  | 19 | 8.5 | 51500 |  |  | 38000 | 74% | 2 | Both | 1082.5 | 4.33 | HRCU-A-CB (Split System: Heat Pump with Remote Outdoor Unit-Air-Source) | N/A
215423471 | Central Heat Pump | YORK | HH860E2S11 | ADP |  | H,YE54*60+TXV | TL9E100C20UH11 | 52000 |  |  | 19 | 8.5 | 51500 |  |  | 38000 | 74% | 2 | Both | 1082.5 | 4.33 | HRCU-A-CB (Split System: Heat Pump with Remote Outdoor Unit-Air-Source) | N/A
215424137 | Central Heat Pump | YORK | HH860E2S11 | ADP |  | H,YE84*60+TXV | YP9C100C20MP13 | 52000 |  |  | 19 | 8.5 | 51500 |  |  | 38000 | 74% | 2 | Both | 1082.5 | 4.33 | HRCU-A-CB (Split System: Heat Pump with Remote Outdoor Unit-Air-Source) | N/A
215424138 | Central Heat Pump | YORK | HH860E2S11 | ADP |  | H,YE86*60+TXV | YP9C100C20MP13 | 52000 |  |  | 19 | 8.5 | 51500 |  |  | 38000 | 74% | 2 | Both | 1082.5 | 4.33 | HRCU-A-CB (Split System: Heat Pump with Remote Outdoor Unit-Air-Source) | N/A
215425489 | Central Heat Pump | YORK | HH860E2S11 | ADP |  | H,YE74*60+TXV | TM9V100C20MP12 | 52000 |  |  | 19 | 8.5 | 51500 |  |  | 38000 | 74% | 2 | Both | 1082.5 | 4.33 | HRCU-A-CB (Split System: Heat Pump with Remote Outdoor Unit-Air-Source) | N/A
215425641 | Central Heat Pump | YORK | HH860E2S11 | ADP |  | H,YE74*60+TXV | YP9C100C20MP13 | 52000 |  |  | 19 | 8.5 | 51500 |  |  | 38000 | 74% | 2 | Both | 1082.5 | 4.33 | HRCU-A-CB (Split System: Heat Pump with Remote Outdoor Unit-Air-Source) | N/A
215425336 | Central Heat Pump | YORK | HH860E2S11 | ADP |  | H,YE74*60+TXV | TL9E100C20UH11 | 52000 |  |  | 19 | 8.5 | 51500 |  |  | 38000 | 74% | 2 | Both | 1082.5 | 4.33 | HRCU-A-CB (Split System: Heat Pump with Remote Outdoor Unit-Air-Source) | N/A
215423821 | Central Heat Pump | YORK | HH860E2S11 | ADP |  | H,YE84*60+TXV | TM9V100C20MP12 | 52000 |  |  | 19 | 8.5 | 51500 |  |  | 38000 | 74% | 2 | Both | 1082.5 | 4.33 | HRCU-A-CB (Split System: Heat Pump with Remote Outdoor Unit-Air-Source) | N/A
214776440 | Central Heat Pump | YORK | HH860E2S11 | ADP |  | CV609**A+TXV | TL8E100C20UH11 | 52000 |  |  | 19 | 8.5 | 51500 |  |  | 38000 | 74% | 2 | Both | 1082.5 | 4.33 | HRCU-A-CB (Split System: Heat Pump with Remote Outdoor Unit-Air-Source) | N/A
214776590 | Central Heat Pump | YORK | HH860E2S11 | ADP |  | CV606**C+TXV | TM9V100C20MP12 | 52000 |  |  | 19 | 8.5 | 51500 |  |  | 38000 | 74% | 2 | Both | 1082.5 | 4.33 | HRCU-A-CB (Split System: Heat Pump with Remote Outdoor Unit-Air-Source) | N/A
214776593 | Central Heat Pump | YORK | HH860E2S11 | ADP |  | CH602**A+TXV | TM9V100C20MP12 | 52000 |  |  | 19 | 8.5 | 51500 |  |  | 38000 | 74% | 2 | Both | 1082.5 | 4.33 | HRCU-A-CB (Split System: Heat Pump with Remote Outdoor Unit-Air-Source) | N/A
214776595 | Central Heat Pump | YORK | HH860E2S11 | ADP |  | CV609**A+TXV | TM9V100C20MP12 | 52000 |  |  | 19 | 8.5 | 51500 |  |  | 38000 | 74% | 2 | Both | 1082.5 | 4.33 | HRCU-A-CB (Split System: Heat Pump with Remote Outdoor Unit-Air-Source) | N/A
214776592 | Central Heat Pump | YORK | HH860E2S11 | ADP |  | CV607**C+TXV | TM9V100C20MP12 | 52000 |  |  | 19 | 8.5 | 51500 |  |  | 38000 | 74% | 2 | Both | 1082.5 | 4.33 | HRCU-A-CB (Split System: Heat Pump with Remote Outdoor Unit-Air-Source) | N/A
214776594 | Central Heat Pump | YORK | HH860E2S11 | ADP |  | CV602D*A+TXV | TM9V100C20MP12 | 52000 |  |  | 19 | 8.5 | 51500 |  |  | 38000 | 74% | 2 | Both | 1082.5 | 4.33 | HRCU-A-CB (Split System: Heat Pump with Remote Outdoor Unit-Air-Source) | N/A
214776459 | Central Heat Pump | YORK | HH860E2S11 | ADP |  | CH604**C+TXV | TL9E100C20UH11 | 52000 |  |  | 19 | 8.5 | 51500 |  |  | 38000 | 74% | 2 | Both | 1082.5 | 4.33 | HRCU-A-CB (Split System: Heat Pump with Remote Outdoor Unit-Air-Source) | N/A
214776820 | Central Heat Pump | YORK | HH860E2S11 | ADP |  | CV602D*A+TXV | YP9C100C20MP13 | 52000 |  |  | 19 | 8.5 | 51500 |  |  | 38000 | 74% | 2 | Both | 1082.5 | 4.33 | HRCU-A-CB (Split System: Heat Pump with Remote Outdoor Unit-Air-Source) | N/A
214776432 | Central Heat Pump | YORK | HH860E2S11 | ADP |  | CX601C*35+TXV | TL8E100C20UH11 | 52000 |  |  | 19 | 8.5 | 51500 |  |  | 38000 | 74% | 2 | Both | 1082.5 | 4.33 | HRCU-A-CB (Split System: Heat Pump with Remote Outdoor Unit-Air-Source) | N/A
214776817 | Central Heat Pump | YORK | HH860E2S11 | ADP |  | CV603**A+TXV | YP9C100C20MP13 | 52000 |  |  | 19 | 8.5 | 51500 |  |  | 38000 | 74% | 2 | Both | 1082.5 | 4.33 | HRCU-A-CB (Split System: Heat Pump with Remote Outdoor Unit-Air-Source) | N/A
214776437 | Central Heat Pump | YORK | HH860E2S11 | ADP |  | CV607**C+TXV | TL8E100C20UH11 | 52000 |  |  | 19 | 8.5 | 51500 |  |  | 38000 | 74% | 2 | Both | 1082.5 | 4.33 | HRCU-A-CB (Split System: Heat Pump with Remote Outdoor Unit-Air-Source) | N/A
214776591 | Central Heat Pump | YORK | HH860E2S11 | ADP |  | CV603**A+TXV | TM9V100C20MP12 | 52000 |  |  | 19 | 8.5 | 51500 |  |  | 38000 | 74% | 2 | Both | 1082.5 | 4.33 | HRCU-A-CB (Split System: Heat Pump with Remote Outdoor Unit-Air-Source) | N/A
214776438 | Central Heat Pump | YORK | HH860E2S11 | ADP |  | CH602**A+TXV | TL8E100C20UH11 | 52000 |  |  | 19 | 8.5 | 51500 |  |  | 38000 | 74% | 2 | Both | 1082.5 | 4.33 | HRCU-A-CB (Split System: Heat Pump with Remote Outdoor Unit-Air-Source) | N/A
214777208 | Central Heat Pump | YORK | HH860E2S11 | ADP |  | CV602C*A+TXV | TM9V100C20MP12 | 52000 |  |  | 19 | 8.5 | 51500 |  |  | 38000 | 74% | 2 | Both | 1082.5 | 4.33 | HRCU-A-CB (Split System: Heat Pump with Remote Outdoor Unit-Air-Source) | N/A
214776428 | Central Heat Pump | YORK | HH860E2S11 | ADP |  | CH604**C+TXV | TL8E100C20UH11 | 52000 |  |  | 19 | 8.5 | 51500 |  |  | 38000 | 74% | 2 | Both | 1082.5 | 4.33 | HRCU-A-CB (Split System: Heat Pump with Remote Outdoor Unit-Air-Source) | N/A
214776467 | Central Heat Pump | YORK | HH860E2S11 | ADP |  | CV603**A+TXV | TL9E100C20UH11 | 52000 |  |  | 19 | 8.5 | 51500 |  |  | 38000 | 74% | 2 | Both | 1082.5 | 4.33 | HRCU-A-CB (Split System: Heat Pump with Remote Outdoor Unit-Air-Source) | N/A
214776587 | Central Heat Pump | YORK | HH860E2S11 | ADP |  | CX601C*35+TXV | TM9V100C20MP12 | 52000 |  |  | 19 | 8.5 | 51500 |  |  | 38000 | 74% | 2 | Both | 1082.5 | 4.33 | HRCU-A-CB (Split System: Heat Pump with Remote Outdoor Unit-Air-Source) | N/A
214776463 | Central Heat Pump | YORK | HH860E2S11 | ADP |  | CX601C*35+TXV | TL9E100C20UH11 | 52000 |  |  | 19 | 8.5 | 51500 |  |  | 38000 | 74% | 2 | Both | 1082.5 | 4.33 | HRCU-A-CB (Split System: Heat Pump with Remote Outdoor Unit-Air-Source) | N/A
215423622 | Central Heat Pump | YORK | HH860E2S11 | ADP |  | H,YE54*60+TXV | TM8V100C20MP12 | 53000 |  |  | 19 | 8.5 | 52000 |  |  | 38500 | 74% | 2 | Both | 1105 | 4.42 | HRCU-A-CB (Split System: Heat Pump with Remote Outdoor Unit-Air-Source) | N/A
215423623 | Central Heat Pump | YORK | HH860E2S11 | ADP |  | H,YE55*60+TXV | TM8V100C20MP12 | 53000 |  |  | 19 | 8.5 | 52000 |  |  | 38500 | 74% | 2 | Both | 1105 | 4.42 | HRCU-A-CB (Split System: Heat Pump with Remote Outdoor Unit-Air-Source) | N/A
215423927 | Central Heat Pump | YORK | HH860E2S11 | ADP |  | H,YE86*60+TXV | Y81E080C20SMPS1 | 53000 |  |  | 19 | 8.5 | 52000 |  |  | 38500 | 74% | 2 | Both | 1105 | 4.42 | HRCU-A-CB (Split System: Heat Pump with Remote Outdoor Unit-Air-Source) | N/A
215423635 | Central Heat Pump | YORK | HH860E2S11 | ADP |  | H,YE54*60+TXV | TM8V120C20MP12 | 53000 |  |  | 19 | 8.5 | 52000 |  |  | 38500 | 74% | 2 | Both | 1105 | 4.42 | HRCU-A-CB (Split System: Heat Pump with Remote Outdoor Unit-Air-Source) | N/A
215423926 | Central Heat Pump | YORK | HH860E2S11 | ADP |  | H,YE84*60+TXV | Y81E080C20SMPS1 | 53000 |  |  | 19 | 8.5 | 52000 |  |  | 38500 | 74% | 2 | Both | 1105 | 4.42 | HRCU-A-CB (Split System: Heat Pump with Remote Outdoor Unit-Air-Source) | N/A
215423925 | Central Heat Pump | YORK | HH860E2S11 | ADP |  | H,YE49*60+TXV | Y81E080C20SMPS1 | 53000 |  |  | 19 | 8.5 | 52000 |  |  | 38500 | 74% | 2 | Both | 1105 | 4.42 | HRCU-A-CB (Split System: Heat Pump with Remote Outdoor Unit-Air-Source) | N/A
215423637 | Central Heat Pump | YORK | HH860E2S11 | ADP |  | H,YE49*60+TXV | TM8V120C20MP12 | 53000 |  |  | 19 | 8.5 | 52000 |  |  | 38500 | 74% | 2 | Both | 1105 | 4.42 | HRCU-A-CB (Split System: Heat Pump with Remote Outdoor Unit-Air-Source) | N/A
215423639 | Central Heat Pump | YORK | HH860E2S11 | ADP |  | H,YE86*60+TXV | TM8V120C20MP12 | 53000 |  |  | 19 | 8.5 | 52000 |  |  | 38500 | 74% | 2 | Both | 1105 | 4.42 | HRCU-A-CB (Split System: Heat Pump with Remote Outdoor Unit-Air-Source) | N/A
215423923 | Central Heat Pump | YORK | HH860E2S11 | ADP |  | H,YE54*60+TXV | Y81E080C20SMPS1 | 53000 |  |  | 19 | 8.5 | 52000 |  |  | 38500 | 74% | 2 | Both | 1105 | 4.42 | HRCU-A-CB (Split System: Heat Pump with Remote Outdoor Unit-Air-Source) | N/A
215425407 | Central Heat Pump | YORK | HH860E2S11 | ADP |  | H,YE74*60+TXV | TM8V120C20MP12 | 53000 |  |  | 19 | 8.5 | 52000 |  |  | 38500 | 74% | 2 | Both | 1105 | 4.42 | HRCU-A-CB (Split System: Heat Pump with Remote Outdoor Unit-Air-Source) | N/A
215423924 | Central Heat Pump | YORK | HH860E2S11 | ADP |  | H,YE55*60+TXV | Y81E080C20SMPS1 | 53000 |  |  | 19 | 8.5 | 52000 |  |  | 38500 | 74% | 2 | Both | 1105 | 4.42 | HRCU-A-CB (Split System: Heat Pump with Remote Outdoor Unit-Air-Source) | N/A
215424149 | Central Heat Pump | YORK | HH860E2S11 | ADP |  | H,YE49*60+TXV | YP9C120D20MP13 | 53000 |  |  | 19 | 8.5 | 52000 |  |  | 38500 | 74% | 2 | Both | 1105 | 4.42 | HRCU-A-CB (Split System: Heat Pump with Remote Outdoor Unit-Air-Source) | N/A
215423638 | Central Heat Pump | YORK | HH860E2S11 | ADP |  | H,YE84*60+TXV | TM8V120C20MP12 | 53000 |  |  | 19 | 8.5 | 52000 |  |  | 38500 | 74% | 2 | Both | 1105 | 4.42 | HRCU-A-CB (Split System: Heat Pump with Remote Outdoor Unit-Air-Source) | N/A
215425403 | Central Heat Pump | YORK | HH860E2S11 | ADP |  | H,YE74*60+TXV | TM8V100C20MP12 | 53000 |  |  | 19 | 8.5 | 52000 |  |  | 38500 | 74% | 2 | Both | 1105 | 4.42 | HRCU-A-CB (Split System: Heat Pump with Remote Outdoor Unit-Air-Source) | N/A
215425533 | Central Heat Pump | YORK | HH860E2S11 | ADP |  | H,YE74*60+TXV | Y81E080C20SMPS1 | 53000 |  |  | 19 | 8.5 | 52000 |  |  | 38500 | 74% | 2 | Both | 1105 | 4.42 | HRCU-A-CB (Split System: Heat Pump with Remote Outdoor Unit-Air-Source) | N/A
215423833 | Central Heat Pump | YORK | HH860E2S11 | ADP |  | H,YE49*60+TXV | TM9V120D20MP12 | 53000 |  |  | 19 | 8.5 | 52000 |  |  | 38500 | 74% | 2 | Both | 1105 | 4.42 | HRCU-A-CB (Split System: Heat Pump with Remote Outdoor Unit-Air-Source) | N/A
215425375 | Central Heat Pump | YORK | HH860E2S11 | ADP |  | H,YE74*60+TXV | TM8E120C20MP11 | 53000 |  |  | 19 | 8.5 | 52000 |  |  | 38500 | 74% | 2 | Both | 1105 | 4.42 | HRCU-A-CB (Split System: Heat Pump with Remote Outdoor Unit-Air-Source) | N/A
215731455 | Central Heat Pump | YORK | HH860E2S11 | ADP |  | H,YG74*60+TXV-BLEED | TM8V100C20MP12 | 53000 |  |  | 19 | 8.5 | 52000 |  |  | 38500 | 74% | 2 | Both | 1105 | 4.42 | HRCU-A-CB (Split System: Heat Pump with Remote Outdoor Unit-Air-Source) | N/A
215423561 | Central Heat Pump | YORK | HH860E2S11 | ADP |  | H,YE54*60+TXV | TM8E120C20MP11 | 53000 |  |  | 19 | 8.5 | 52000 |  |  | 38500 | 74% | 2 | Both | 1105 | 4.42 | HRCU-A-CB (Split System: Heat Pump with Remote Outdoor Unit-Air-Source) | N/A
214776723 | Central Heat Pump | YORK | HH860E2S11 | ADP |  | CV603**A+TXV | TMLV120C20MP12 | 53000 |  |  | 19 | 8.5 | 52000 |  |  | 38500 | 74% | 2 | Both | 1105 | 4.42 | HRCU-A-CB (Split System: Heat Pump with Remote Outdoor Unit-Air-Source) | N/A
214776759 | Central Heat Pump | YORK | HH860E2S11 | ADP |  | CV609**A+TXV | Y81E080C20SMPS1 | 53000 |  |  | 19 | 8.5 | 52000 |  |  | 38500 | 74% | 2 | Both | 1105 | 4.42 | HRCU-A-CB (Split System: Heat Pump with Remote Outdoor Unit-Air-Source) | N/A
214777217 | Central Heat Pump | YORK | HH860E2S11 | ADP |  | CV602C*A+TXV | TMLV120C20MP12 | 53000 |  |  | 19 | 8.5 | 52000 |  |  | 38500 | 74% | 2 | Both | 1105 | 4.42 | HRCU-A-CB (Split System: Heat Pump with Remote Outdoor Unit-Air-Source) | N/A
214776721 | Central Heat Pump | YORK | HH860E2S11 | ADP |  | CX601C*35+TXV | TMLV120C20MP12 | 53000 |  |  | 19 | 8.5 | 52000 |  |  | 38500 | 74% | 2 | Both | 1105 | 4.42 | HRCU-A-CB (Split System: Heat Pump with Remote Outdoor Unit-Air-Source) | N/A
214776726 | Central Heat Pump | YORK | HH860E2S11 | ADP |  | CV602D*A+TXV | TMLV120C20MP12 | 53000 |  |  | 19 | 8.5 | 52000 |  |  | 38500 | 74% | 2 | Both | 1105 | 4.42 | HRCU-A-CB (Split System: Heat Pump with Remote Outdoor Unit-Air-Source) | N/A
214777219 | Central Heat Pump | YORK | HH860E2S11 | ADP |  | CV602C*A+TXV | Y81E080C20SMPS1 | 53000 |  |  | 19 | 8.5 | 52000 |  |  | 38500 | 74% | 2 | Both | 1105 | 4.42 | HRCU-A-CB (Split System: Heat Pump with Remote Outdoor Unit-Air-Source) | N/A
214776727 | Central Heat Pump | YORK | HH860E2S11 | ADP |  | CV609**A+TXV | TMLV120C20MP12 | 53000 |  |  | 19 | 8.5 | 52000 |  |  | 38500 | 74% | 2 | Both | 1105 | 4.42 | HRCU-A-CB (Split System: Heat Pump with Remote Outdoor Unit-Air-Source) | N/A
214776868 | Central Heat Pump | YORK | HH860E2S11 | ADP |  | CV603**A+TXV | YPLC100C20MP13 | 53000 |  |  | 19 | 8.5 | 52000 |  |  | 38500 | 74% | 2 | Both | 1105 | 4.42 | HRCU-A-CB (Split System: Heat Pump with Remote Outdoor Unit-Air-Source) | N/A
214776893 | Central Heat Pump | YORK | HH860E2S11 | ADP |  | CV606**C+TXV | YPLC120C20MP13 | 53000 |  |  | 19 | 8.5 | 52000 |  |  | 38500 | 74% | 2 | Both | 1105 | 4.42 | HRCU-A-CB (Split System: Heat Pump with Remote Outdoor Unit-Air-Source) | N/A
214776872 | Central Heat Pump | YORK | HH860E2S11 | ADP |  | CH602**A+TXV | YPLC100C20MP13 | 53000 |  |  | 19 | 8.5 | 52000 |  |  | 38500 | 74% | 2 | Both | 1105 | 4.42 | HRCU-A-CB (Split System: Heat Pump with Remote Outdoor Unit-Air-Source) | N/A
214776758 | Central Heat Pump | YORK | HH860E2S11 | ADP |  | CV602D*A+TXV | Y81E080C20SMPS1 | 53000 |  |  | 19 | 8.5 | 52000 |  |  | 38500 | 74% | 2 | Both | 1105 | 4.42 | HRCU-A-CB (Split System: Heat Pump with Remote Outdoor Unit-Air-Source) | N/A
214776866 | Central Heat Pump | YORK | HH860E2S11 | ADP |  | CV606**C+TXV | YPLC100C20MP13 | 53000 |  |  | 19 | 8.5 | 52000 |  |  | 38500 | 74% | 2 | Both | 1105 | 4.42 | HRCU-A-CB (Split System: Heat Pump with Remote Outdoor Unit-Air-Source) | N/A
214776724 | Central Heat Pump | YORK | HH860E2S11 | ADP |  | CV607**C+TXV | TMLV120C20MP12 | 53000 |  |  | 19 | 8.5 | 52000 |  |  | 38500 | 74% | 2 | Both | 1105 | 4.42 | HRCU-A-CB (Split System: Heat Pump with Remote Outdoor Unit-Air-Source) | N/A
214776717 | Central Heat Pump | YORK | HH860E2S11 | ADP |  | CH604**C+TXV | TMLV120C20MP12 | 53000 |  |  | 19 | 8.5 | 52000 |  |  | 38500 | 74% | 2 | Both | 1105 | 4.42 | HRCU-A-CB (Split System: Heat Pump with Remote Outdoor Unit-Air-Source) | N/A
214776747 | Central Heat Pump | YORK | HH860E2S11 | ADP |  | CH604**C+TXV | Y81E080C20SMPS1 | 53000 |  |  | 19 | 8.5 | 52000 |  |  | 38500 | 74% | 2 | Both | 1105 | 4.42 | HRCU-A-CB (Split System: Heat Pump with Remote Outdoor Unit-Air-Source) | N/A
215731497 | Central Heat Pump | YORK | HH860E2S11 | ADP |  | H,YG51*60+TXV-BLEED | TM9V120D20MP12 | 53000 |  |  | 19 | 8.5 | 52500 |  |  | 39000 | 74% | 2 | Both | 1105 | 4.42 | HRCU-A-CB (Split System: Heat Pump with Remote Outdoor Unit-Air-Source) | N/A
215423565 | Central Heat Pump | YORK | HH860E2S11 | ADP |  | H,YE86*60+TXV | TM8E120C20MP11 | 53000 |  |  | 19 | 8.5 | 52500 |  |  | 39000 | 74% | 2 | Both | 1105 | 4.42 | HRCU-A-CB (Split System: Heat Pump with Remote Outdoor Unit-Air-Source) | N/A
215423892 | Central Heat Pump | YORK | HH860E2S11 | ADP |  | H,YE54*60+TXV | TM9Y120D20MP11 | 53000 |  |  | 19 | 8.5 | 52500 |  |  | 39000 | 74% | 2 | Both | 1105 | 4.42 | HRCU-A-CB (Split System: Heat Pump with Remote Outdoor Unit-Air-Source) | N/A
215423835 | Central Heat Pump | YORK | HH860E2S11 | ADP |  | H,YE86*60+TXV | TM9V120D20MP12 | 53000 |  |  | 19 | 8.5 | 52500 |  |  | 39000 | 74% | 2 | Both | 1105 | 4.42 | HRCU-A-CB (Split System: Heat Pump with Remote Outdoor Unit-Air-Source) | N/A
215423894 | Central Heat Pump | YORK | HH860E2S11 | ADP |  | H,YE49*60+TXV | TM9Y120D20MP11 | 53000 |  |  | 19 | 8.5 | 52500 |  |  | 39000 | 74% | 2 | Both | 1105 | 4.42 | HRCU-A-CB (Split System: Heat Pump with Remote Outdoor Unit-Air-Source) | N/A
215423563 | Central Heat Pump | YORK | HH860E2S11 | ADP |  | H,YE49*60+TXV | TM8E120C20MP11 | 53000 |  |  | 19 | 8.5 | 52500 |  |  | 39000 | 74% | 2 | Both | 1105 | 4.42 | HRCU-A-CB (Split System: Heat Pump with Remote Outdoor Unit-Air-Source) | N/A
215424147 | Central Heat Pump | YORK | HH860E2S11 | ADP |  | H,YE54*60+TXV | YP9C120D20MP13 | 53000 |  |  | 19 | 8.5 | 52500 |  |  | 39000 | 74% | 2 | Both | 1105 | 4.42 | HRCU-A-CB (Split System: Heat Pump with Remote Outdoor Unit-Air-Source) | N/A
215424150 | Central Heat Pump | YORK | HH860E2S11 | ADP |  | H,YE84*60+TXV | YP9C120D20MP13 | 53000 |  |  | 19 | 8.5 | 52500 |  |  | 39000 | 74% | 2 | Both | 1105 | 4.42 | HRCU-A-CB (Split System: Heat Pump with Remote Outdoor Unit-Air-Source) | N/A
215423771 | Central Heat Pump | YORK | HH860E2S11 | ADP |  | H,YE49*60+TXV | TM9E120D20MP12 | 53000 |  |  | 19 | 8.5 | 52500 |  |  | 39000 | 74% | 2 | Both | 1105 | 4.42 | HRCU-A-CB (Split System: Heat Pump with Remote Outdoor Unit-Air-Source) | N/A
215423772 | Central Heat Pump | YORK | HH860E2S11 | ADP |  | H,YE84*60+TXV | TM9E120D20MP12 | 53000 |  |  | 19 | 8.5 | 52500 |  |  | 39000 | 74% | 2 | Both | 1105 | 4.42 | HRCU-A-CB (Split System: Heat Pump with Remote Outdoor Unit-Air-Source) | N/A
215423831 | Central Heat Pump | YORK | HH860E2S11 | ADP |  | H,YE54*60+TXV | TM9V120D20MP12 | 53000 |  |  | 19 | 8.5 | 52500 |  |  | 39000 | 74% | 2 | Both | 1105 | 4.42 | HRCU-A-CB (Split System: Heat Pump with Remote Outdoor Unit-Air-Source) | N/A
215425463 | Central Heat Pump | YORK | HH860E2S11 | ADP |  | H,YE74*60+TXV | TM9E120D20MP12 | 53000 |  |  | 19 | 8.5 | 52500 |  |  | 39000 | 74% | 2 | Both | 1105 | 4.42 | HRCU-A-CB (Split System: Heat Pump with Remote Outdoor Unit-Air-Source) | N/A
215425374 | Central Heat Pump | YORK | HH860E2S11 | ADP |  | H,YE72*60+TXV | TM8E120C20MP11 | 53000 |  |  | 19 | 8.5 | 52500 |  |  | 39000 | 74% | 2 | Both | 1105 | 4.42 | HRCU-A-CB (Split System: Heat Pump with Remote Outdoor Unit-Air-Source) | N/A
215425491 | Central Heat Pump | YORK | HH860E2S11 | ADP |  | H,YE74*60+TXV | TM9V120D20MP12 | 53000 |  |  | 19 | 8.5 | 52500 |  |  | 39000 | 74% | 2 | Both | 1105 | 4.42 | HRCU-A-CB (Split System: Heat Pump with Remote Outdoor Unit-Air-Source) | N/A
215425490 | Central Heat Pump | YORK | HH860E2S11 | ADP |  | H,YE72*60+TXV | TM9V120D20MP12 | 53000 |  |  | 19 | 8.5 | 52500 |  |  | 39000 | 74% | 2 | Both | 1105 | 4.42 | HRCU-A-CB (Split System: Heat Pump with Remote Outdoor Unit-Air-Source) | N/A
215425642 | Central Heat Pump | YORK | HH860E2S11 | ADP |  | H,YE72*60+TXV | YP9C120D20MP13 | 53000 |  |  | 19 | 8.5 | 52500 |  |  | 39000 | 74% | 2 | Both | 1105 | 4.42 | HRCU-A-CB (Split System: Heat Pump with Remote Outdoor Unit-Air-Source) | N/A
215425643 | Central Heat Pump | YORK | HH860E2S11 | ADP |  | H,YE74*60+TXV | YP9C120D20MP13 | 53000 |  |  | 19 | 8.5 | 52500 |  |  | 39000 | 74% | 2 | Both | 1105 | 4.42 | HRCU-A-CB (Split System: Heat Pump with Remote Outdoor Unit-Air-Source) | N/A
215425519 | Central Heat Pump | YORK | HH860E2S11 | ADP |  | H,YE74*60+TXV | TM9Y120D20MP11 | 53000 |  |  | 19 | 8.5 | 52500 |  |  | 39000 | 74% | 2 | Both | 1105 | 4.42 | HRCU-A-CB (Split System: Heat Pump with Remote Outdoor Unit-Air-Source) | N/A
215423770 | Central Heat Pump | YORK | HH860E2S11 | ADP |  | H,YE55*60+TXV | TM9E120D20MP12 | 53000 |  |  | 19 | 8.5 | 52500 |  |  | 39000 | 74% | 2 | Both | 1105 | 4.42 | HRCU-A-CB (Split System: Heat Pump with Remote Outdoor Unit-Air-Source) | N/A
215423773 | Central Heat Pump | YORK | HH860E2S11 | ADP |  | H,YE86*60+TXV | TM9E120D20MP12 | 53000 |  |  | 19 | 8.5 | 52500 |  |  | 39000 | 74% | 2 | Both | 1105 | 4.42 | HRCU-A-CB (Split System: Heat Pump with Remote Outdoor Unit-Air-Source) | N/A
215423896 | Central Heat Pump | YORK | HH860E2S11 | ADP |  | H,YE86*60+TXV | TM9Y120D20MP11 | 53000 |  |  | 19 | 8.5 | 52500 |  |  | 39000 | 74% | 2 | Both | 1105 | 4.42 | HRCU-A-CB (Split System: Heat Pump with Remote Outdoor Unit-Air-Source) | N/A
214776672 | Central Heat Pump | YORK | HH860E2S11 | ADP |  | CH604**C+TXV | TMLE120C20MP11 | 53000 |  |  | 19 | 8.5 | 52500 |  |  | 39000 | 74% | 2 | Both | 1105 | 4.42 | HRCU-A-CB (Split System: Heat Pump with Remote Outdoor Unit-Air-Source) | N/A
214776602 | Central Heat Pump | YORK | HH860E2S11 | ADP |  | CV606**C+TXV | TM9V120D20MP12 | 53000 |  |  | 19 | 8.5 | 52500 |  |  | 39000 | 74% | 2 | Both | 1105 | 4.42 | HRCU-A-CB (Split System: Heat Pump with Remote Outdoor Unit-Air-Source) | N/A
214776604 | Central Heat Pump | YORK | HH860E2S11 | ADP |  | CV607**C+TXV | TM9V120D20MP12 | 53000 |  |  | 19 | 8.5 | 52500 |  |  | 39000 | 74% | 2 | Both | 1105 | 4.42 | HRCU-A-CB (Split System: Heat Pump with Remote Outdoor Unit-Air-Source) | N/A
214776543 | Central Heat Pump | YORK | HH860E2S11 | ADP |  | CV603**A+TXV | TM9E120D20MP12 | 53000 |  |  | 19 | 8.5 | 52500 |  |  | 39000 | 74% | 2 | Both | 1105 | 4.42 | HRCU-A-CB (Split System: Heat Pump with Remote Outdoor Unit-Air-Source) | N/A
214776545 | Central Heat Pump | YORK | HH860E2S11 | ADP |  | CH602**A+TXV | TM9E120D20MP12 | 53000 |  |  | 19 | 8.5 | 52500 |  |  | 39000 | 74% | 2 | Both | 1105 | 4.42 | HRCU-A-CB (Split System: Heat Pump with Remote Outdoor Unit-Air-Source) | N/A
214776547 | Central Heat Pump | YORK | HH860E2S11 | ADP |  | CV609**A+TXV | TM9E120D20MP12 | 53000 |  |  | 19 | 8.5 | 52500 |  |  | 39000 | 74% | 2 | Both | 1105 | 4.42 | HRCU-A-CB (Split System: Heat Pump with Remote Outdoor Unit-Air-Source) | N/A
214776603 | Central Heat Pump | YORK | HH860E2S11 | ADP |  | CV603**A+TXV | TM9V120D20MP12 | 53000 |  |  | 19 | 8.5 | 52500 |  |  | 39000 | 74% | 2 | Both | 1105 | 4.42 | HRCU-A-CB (Split System: Heat Pump with Remote Outdoor Unit-Air-Source) | N/A
214777205 | Central Heat Pump | YORK | HH860E2S11 | ADP |  | CV602C*A+TXV | TM9E120D20MP12 | 53000 |  |  | 19 | 8.5 | 52500 |  |  | 39000 | 74% | 2 | Both | 1105 | 4.42 | HRCU-A-CB (Split System: Heat Pump with Remote Outdoor Unit-Air-Source) | N/A
214776679 | Central Heat Pump | YORK | HH860E2S11 | ADP |  | CV606**C+TXV | TMLE120C20MP11 | 53000 |  |  | 19 | 8.5 | 52500 |  |  | 39000 | 74% | 2 | Both | 1105 | 4.42 | HRCU-A-CB (Split System: Heat Pump with Remote Outdoor Unit-Air-Source) | N/A
214776681 | Central Heat Pump | YORK | HH860E2S11 | ADP |  | CV607**C+TXV | TMLE120C20MP11 | 53000 |  |  | 19 | 8.5 | 52500 |  |  | 39000 | 74% | 2 | Both | 1105 | 4.42 | HRCU-A-CB (Split System: Heat Pump with Remote Outdoor Unit-Air-Source) | N/A
214776607 | Central Heat Pump | YORK | HH860E2S11 | ADP |  | CV609**A+TXV | TM9V120D20MP12 | 53000 |  |  | 19 | 8.5 | 52500 |  |  | 39000 | 74% | 2 | Both | 1105 | 4.42 | HRCU-A-CB (Split System: Heat Pump with Remote Outdoor Unit-Air-Source) | N/A
214776830 | Central Heat Pump | YORK | HH860E2S11 | ADP |  | CV607**C+TXV | YP9C120D20MP13 | 53000 |  |  | 19 | 8.5 | 52500 |  |  | 39000 | 74% | 2 | Both | 1105 | 4.42 | HRCU-A-CB (Split System: Heat Pump with Remote Outdoor Unit-Air-Source) | N/A
214776823 | Central Heat Pump | YORK | HH860E2S11 | ADP |  | CH604**C+TXV | YP9C120D20MP13 | 53000 |  |  | 19 | 8.5 | 52500 |  |  | 39000 | 74% | 2 | Both | 1105 | 4.42 | HRCU-A-CB (Split System: Heat Pump with Remote Outdoor Unit-Air-Source) | N/A
214776606 | Central Heat Pump | YORK | HH860E2S11 | ADP |  | CV602D*A+TXV | TM9V120D20MP12 | 53000 |  |  | 19 | 8.5 | 52500 |  |  | 39000 | 74% | 2 | Both | 1105 | 4.42 | HRCU-A-CB (Split System: Heat Pump with Remote Outdoor Unit-Air-Source) | N/A
214776542 | Central Heat Pump | YORK | HH860E2S11 | ADP |  | CV606**C+TXV | TM9E120D20MP12 | 53000 |  |  | 19 | 8.5 | 52500 |  |  | 39000 | 74% | 2 | Both | 1105 | 4.42 | HRCU-A-CB (Split System: Heat Pump with Remote Outdoor Unit-Air-Source) | N/A
214776546 | Central Heat Pump | YORK | HH860E2S11 | ADP |  | CV602D*A+TXV | TM9E120D20MP12 | 53000 |  |  | 19 | 8.5 | 52500 |  |  | 39000 | 74% | 2 | Both | 1105 | 4.42 | HRCU-A-CB (Split System: Heat Pump with Remote Outdoor Unit-Air-Source) | N/A
214776597 | Central Heat Pump | YORK | HH860E2S11 | ADP |  | CH604**C+TXV | TM9V120D20MP12 | 53000 |  |  | 19 | 8.5 | 52500 |  |  | 39000 | 74% | 2 | Both | 1105 | 4.42 | HRCU-A-CB (Split System: Heat Pump with Remote Outdoor Unit-Air-Source) | N/A
214776831 | Central Heat Pump | YORK | HH860E2S11 | ADP |  | CH602**A+TXV | YP9C120D20MP13 | 53000 |  |  | 19 | 8.5 | 53000 |  |  | 39000 | 74% | 2 | Both | 1105 | 4.42 | HRCU-A-CB (Split System: Heat Pump with Remote Outdoor Unit-Air-Source) | N/A
214776605 | Central Heat Pump | YORK | HH860E2S11 | ADP |  | CH602**A+TXV | TM9V120D20MP12 | 53000 |  |  | 19 | 8.5 | 53000 |  |  | 39000 | 74% | 2 | Both | 1105 | 4.42 | HRCU-A-CB (Split System: Heat Pump with Remote Outdoor Unit-Air-Source) | N/A
215423504 | Central Heat Pump | YORK | HH860E2S11 | ADP |  | H,YE84*60+TXV | TM8E080C20MP11 | 53500 |  |  | 19 | 8.5 | 53000 |  |  | 39500 | 75% | 2 | Both | 1115 | 4.46 | HRCU-A-CB (Split System: Heat Pump with Remote Outdoor Unit-Air-Source) | N/A
215423700 | Central Heat Pump | YORK | HH860E2S11 | ADP |  | H,YE84*60+TXV | TM8Y120C20MP11 | 53500 |  |  | 19 | 8.5 | 53000 |  |  | 39500 | 75% | 2 | Both | 1115 | 4.46 | HRCU-A-CB (Split System: Heat Pump with Remote Outdoor Unit-Air-Source) | N/A
215423757 | Central Heat Pump | YORK | HH860E2S11 | ADP |  | H,YE54*60+TXV | TM9E100C20MP12 | 53500 |  |  | 19 | 8.5 | 53000 |  |  | 39500 | 75% | 2 | Both | 1115 | 4.46 | HRCU-A-CB (Split System: Heat Pump with Remote Outdoor Unit-Air-Source) | N/A
215423531 | Central Heat Pump | YORK | HH860E2S11 | ADP |  | H,YE54*60+TXV | TM8E100C20MP11 | 53500 |  |  | 19 | 8.5 | 53000 |  |  | 39500 | 75% | 2 | Both | 1115 | 4.46 | HRCU-A-CB (Split System: Heat Pump with Remote Outdoor Unit-Air-Source) | N/A
215423758 | Central Heat Pump | YORK | HH860E2S11 | ADP |  | H,YE55*60+TXV | TM9E100C20MP12 | 53500 |  |  | 19 | 8.5 | 53000 |  |  | 39500 | 75% | 2 | Both | 1115 | 4.46 | HRCU-A-CB (Split System: Heat Pump with Remote Outdoor Unit-Air-Source) | N/A
215423532 | Central Heat Pump | YORK | HH860E2S11 | ADP |  | H,YE55*60+TXV | TM8E100C20MP11 | 53500 |  |  | 19 | 8.5 | 53000 |  |  | 39500 | 75% | 2 | Both | 1115 | 4.46 | HRCU-A-CB (Split System: Heat Pump with Remote Outdoor Unit-Air-Source) | N/A
215423534 | Central Heat Pump | YORK | HH860E2S11 | ADP |  | H,YE84*60+TXV | TM8E100C20MP11 | 53500 |  |  | 19 | 8.5 | 53000 |  |  | 39500 | 75% | 2 | Both | 1115 | 4.46 | HRCU-A-CB (Split System: Heat Pump with Remote Outdoor Unit-Air-Source) | N/A
215423684 | Central Heat Pump | YORK | HH860E2S11 | ADP |  | H,YE54*60+TXV | TM8Y100C20MP11 | 53500 |  |  | 19 | 8.5 | 53000 |  |  | 39500 | 75% | 2 | Both | 1115 | 4.46 | HRCU-A-CB (Split System: Heat Pump with Remote Outdoor Unit-Air-Source) | N/A
215423759 | Central Heat Pump | YORK | HH860E2S11 | ADP |  | H,YE49*60+TXV | TM9E100C20MP12 | 53500 |  |  | 19 | 8.5 | 53000 |  |  | 39500 | 75% | 2 | Both | 1115 | 4.46 | HRCU-A-CB (Split System: Heat Pump with Remote Outdoor Unit-Air-Source) | N/A
215423502 | Central Heat Pump | YORK | HH860E2S11 | ADP |  | H,YE55*60+TXV | TM8E080C20MP11 | 53500 |  |  | 19 | 8.5 | 53000 |  |  | 39500 | 75% | 2 | Both | 1115 | 4.46 | HRCU-A-CB (Split System: Heat Pump with Remote Outdoor Unit-Air-Source) | N/A
215423505 | Central Heat Pump | YORK | HH860E2S11 | ADP |  | H,YE86*60+TXV | TM8E080C20MP11 | 53500 |  |  | 19 | 8.5 | 53000 |  |  | 39500 | 75% | 2 | Both | 1115 | 4.46 | HRCU-A-CB (Split System: Heat Pump with Remote Outdoor Unit-Air-Source) | N/A
215423685 | Central Heat Pump | YORK | HH860E2S11 | ADP |  | H,YE55*60+TXV | TM8Y100C20MP11 | 53500 |  |  | 19 | 8.5 | 53000 |  |  | 39500 | 75% | 2 | Both | 1115 | 4.46 | HRCU-A-CB (Split System: Heat Pump with Remote Outdoor Unit-Air-Source) | N/A
215423701 | Central Heat Pump | YORK | HH860E2S11 | ADP |  | H,YE86*60+TXV | TM8Y120C20MP11 | 53500 |  |  | 19 | 8.5 | 53000 |  |  | 39500 | 75% | 2 | Both | 1115 | 4.46 | HRCU-A-CB (Split System: Heat Pump with Remote Outdoor Unit-Air-Source) | N/A
215423535 | Central Heat Pump | YORK | HH860E2S11 | ADP |  | H,YE86*60+TXV | TM8E100C20MP11 | 53500 |  |  | 19 | 8.5 | 53000 |  |  | 39500 | 75% | 2 | Both | 1115 | 4.46 | HRCU-A-CB (Split System: Heat Pump with Remote Outdoor Unit-Air-Source) | N/A
215425430 | Central Heat Pump | YORK | HH860E2S11 | ADP |  | H,YE72*60+TXV | TM8Y100C20MP11 | 53500 |  |  | 19 | 8.5 | 53000 |  |  | 39500 | 75% | 2 | Both | 1115 | 4.46 | HRCU-A-CB (Split System: Heat Pump with Remote Outdoor Unit-Air-Source) | N/A
215425348 | Central Heat Pump | YORK | HH860E2S11 | ADP |  | H,YE72*60+TXV | TM8E080C20MP11 | 53500 |  |  | 19 | 8.5 | 53000 |  |  | 39500 | 75% | 2 | Both | 1115 | 4.46 | HRCU-A-CB (Split System: Heat Pump with Remote Outdoor Unit-Air-Source) | N/A
215423760 | Central Heat Pump | YORK | HH860E2S11 | ADP |  | H,YE84*60+TXV | TM9E100C20MP12 | 53500 |  |  | 19 | 8.5 | 53000 |  |  | 39500 | 75% | 2 | Both | 1115 | 4.46 | HRCU-A-CB (Split System: Heat Pump with Remote Outdoor Unit-Air-Source) | N/A
215423729 | Central Heat Pump | YORK | HH860E2S11 | ADP |  | H,YE49*60+TXV | TM9E080C20MP12 | 53500 |  |  | 19 | 8.5 | 53000 |  |  | 39500 | 75% | 2 | Both | 1115 | 4.46 | HRCU-A-CB (Split System: Heat Pump with Remote Outdoor Unit-Air-Source) | N/A
215423761 | Central Heat Pump | YORK | HH860E2S11 | ADP |  | H,YE86*60+TXV | TM9E100C20MP12 | 53500 |  |  | 19 | 8.5 | 53000 |  |  | 39500 | 75% | 2 | Both | 1115 | 4.46 | HRCU-A-CB (Split System: Heat Pump with Remote Outdoor Unit-Air-Source) | N/A
215423727 | Central Heat Pump | YORK | HH860E2S11 | ADP |  | H,YE54*60+TXV | TM9E080C20MP12 | 53500 |  |  | 19 | 8.5 | 53000 |  |  | 39500 | 75% | 2 | Both | 1115 | 4.46 | HRCU-A-CB (Split System: Heat Pump with Remote Outdoor Unit-Air-Source) | N/A
215423503 | Central Heat Pump | YORK | HH860E2S11 | ADP |  | H,YE49*60+TXV | TM8E080C20MP11 | 53500 |  |  | 19 | 8.5 | 53000 |  |  | 39500 | 75% | 2 | Both | 1115 | 4.46 | HRCU-A-CB (Split System: Heat Pump with Remote Outdoor Unit-Air-Source) | N/A
215423501 | Central Heat Pump | YORK | HH860E2S11 | ADP |  | H,YE54*60+TXV | TM8E080C20MP11 | 53500 |  |  | 19 | 8.5 | 53000 |  |  | 39500 | 75% | 2 | Both | 1115 | 4.46 | HRCU-A-CB (Split System: Heat Pump with Remote Outdoor Unit-Air-Source) | N/A
215423686 | Central Heat Pump | YORK | HH860E2S11 | ADP |  | H,YE49*60+TXV | TM8Y100C20MP11 | 53500 |  |  | 19 | 8.5 | 53000 |  |  | 39500 | 75% | 2 | Both | 1115 | 4.46 | HRCU-A-CB (Split System: Heat Pump with Remote Outdoor Unit-Air-Source) | N/A
215423687 | Central Heat Pump | YORK | HH860E2S11 | ADP |  | H,YE84*60+TXV | TM8Y100C20MP11 | 53500 |  |  | 19 | 8.5 | 53000 |  |  | 39500 | 75% | 2 | Both | 1115 | 4.46 | HRCU-A-CB (Split System: Heat Pump with Remote Outdoor Unit-Air-Source) | N/A
215423688 | Central Heat Pump | YORK | HH860E2S11 | ADP |  | H,YE86*60+TXV | TM8Y100C20MP11 | 53500 |  |  | 19 | 8.5 | 53000 |  |  | 39500 | 75% | 2 | Both | 1115 | 4.46 | HRCU-A-CB (Split System: Heat Pump with Remote Outdoor Unit-Air-Source) | N/A
215425461 | Central Heat Pump | YORK | HH860E2S11 | ADP |  | H,YE74*60+TXV | TM9E100C20MP12 | 53500 |  |  | 19 | 8.5 | 53000 |  |  | 39500 | 75% | 2 | Both | 1115 | 4.46 | HRCU-A-CB (Split System: Heat Pump with Remote Outdoor Unit-Air-Source) | N/A
215425349 | Central Heat Pump | YORK | HH860E2S11 | ADP |  | H,YE74*60+TXV | TM8E080C20MP11 | 53500 |  |  | 19 | 8.5 | 53000 |  |  | 39500 | 75% | 2 | Both | 1115 | 4.46 | HRCU-A-CB (Split System: Heat Pump with Remote Outdoor Unit-Air-Source) | N/A
215425433 | Central Heat Pump | YORK | HH860E2S11 | ADP |  | H,YE72*60+TXV | TM8Y120C20MP11 | 53500 |  |  | 19 | 8.5 | 53000 |  |  | 39500 | 75% | 2 | Both | 1115 | 4.46 | HRCU-A-CB (Split System: Heat Pump with Remote Outdoor Unit-Air-Source) | N/A
215423697 | Central Heat Pump | YORK | HH860E2S11 | ADP |  | H,YE54*60+TXV | TM8Y120C20MP11 | 53500 |  |  | 19 | 8.5 | 53000 |  |  | 39500 | 75% | 2 | Both | 1115 | 4.46 | HRCU-A-CB (Split System: Heat Pump with Remote Outdoor Unit-Air-Source) | N/A
215425447 | Central Heat Pump | YORK | HH860E2S11 | ADP |  | H,YE72*60+TXV | TM9E080C20MP12 | 53500 |  |  | 19 | 8.5 | 53000 |  |  | 39500 | 75% | 2 | Both | 1115 | 4.46 | HRCU-A-CB (Split System: Heat Pump with Remote Outdoor Unit-Air-Source) | N/A
215425435 | Central Heat Pump | YORK | HH860E2S11 | ADP |  | H,YE74*60+TXV | TM8Y120C20MP11 | 53500 |  |  | 19 | 8.5 | 53000 |  |  | 39500 | 75% | 2 | Both | 1115 | 4.46 | HRCU-A-CB (Split System: Heat Pump with Remote Outdoor Unit-Air-Source) | N/A
215425361 | Central Heat Pump | YORK | HH860E2S11 | ADP |  | H,YE72*60+TXV | TM8E100C20MP11 | 53500 |  |  | 19 | 8.5 | 53000 |  |  | 39500 | 75% | 2 | Both | 1115 | 4.46 | HRCU-A-CB (Split System: Heat Pump with Remote Outdoor Unit-Air-Source) | N/A
215425460 | Central Heat Pump | YORK | HH860E2S11 | ADP |  | H,YE72*60+TXV | TM9E100C20MP12 | 53500 |  |  | 19 | 8.5 | 53000 |  |  | 39500 | 75% | 2 | Both | 1115 | 4.46 | HRCU-A-CB (Split System: Heat Pump with Remote Outdoor Unit-Air-Source) | N/A
215423698 | Central Heat Pump | YORK | HH860E2S11 | ADP |  | H,YE55*60+TXV | TM8Y120C20MP11 | 53500 |  |  | 19 | 8.5 | 53000 |  |  | 39500 | 75% | 2 | Both | 1115 | 4.46 | HRCU-A-CB (Split System: Heat Pump with Remote Outdoor Unit-Air-Source) | N/A
214776521 | Central Heat Pump | YORK | HH860E2S11 | ADP |  | CH604**C+TXV | TM9E100C20MP12 | 53500 |  |  | 19 | 8.5 | 53000 |  |  | 39500 | 75% | 2 | Both | 1115 | 4.46 | HRCU-A-CB (Split System: Heat Pump with Remote Outdoor Unit-Air-Source) | N/A
214776494 | Central Heat Pump | YORK | HH860E2S11 | ADP |  | CX601C*35+TXV | TM9E080C20MP12 | 53500 |  |  | 19 | 8.5 | 53000 |  |  | 39500 | 75% | 2 | Both | 1115 | 4.46 | HRCU-A-CB (Split System: Heat Pump with Remote Outdoor Unit-Air-Source) | N/A
214776501 | Central Heat Pump | YORK | HH860E2S11 | ADP |  | CV602D*A+TXV | TM9E080C20MP12 | 53500 |  |  | 19 | 8.5 | 53000 |  |  | 39500 | 75% | 2 | Both | 1115 | 4.46 | HRCU-A-CB (Split System: Heat Pump with Remote Outdoor Unit-Air-Source) | N/A
214776529 | Central Heat Pump | YORK | HH860E2S11 | ADP |  | CV603**A+TXV | TM9E100C20MP12 | 53500 |  |  | 19 | 8.5 | 53000 |  |  | 39500 | 75% | 2 | Both | 1115 | 4.46 | HRCU-A-CB (Split System: Heat Pump with Remote Outdoor Unit-Air-Source) | N/A
214776668 | Central Heat Pump | YORK | HH860E2S11 | ADP |  | CH602**A+TXV | TMLE100C20MP11 | 53500 |  |  | 19 | 8.5 | 53000 |  |  | 39500 | 75% | 2 | Both | 1115 | 4.46 | HRCU-A-CB (Split System: Heat Pump with Remote Outdoor Unit-Air-Source) | N/A
214776637 | Central Heat Pump | YORK | HH860E2S11 | ADP |  | CV602D*A+TXV | TMLE080C20MP11 | 53500 |  |  | 19 | 8.5 | 53000 |  |  | 39500 | 75% | 2 | Both | 1115 | 4.46 | HRCU-A-CB (Split System: Heat Pump with Remote Outdoor Unit-Air-Source) | N/A
214776669 | Central Heat Pump | YORK | HH860E2S11 | ADP |  | CV602D*A+TXV | TMLE100C20MP11 | 53500 |  |  | 19 | 8.5 | 53000 |  |  | 39500 | 75% | 2 | Both | 1115 | 4.46 | HRCU-A-CB (Split System: Heat Pump with Remote Outdoor Unit-Air-Source) | N/A
214776500 | Central Heat Pump | YORK | HH860E2S11 | ADP |  | CH602**A+TXV | TM9E080C20MP12 | 53500 |  |  | 19 | 8.5 | 53000 |  |  | 39500 | 75% | 2 | Both | 1115 | 4.46 | HRCU-A-CB (Split System: Heat Pump with Remote Outdoor Unit-Air-Source) | N/A
214777204 | Central Heat Pump | YORK | HH860E2S11 | ADP |  | CV602C*A+TXV | TM9E100C20MP12 | 53500 |  |  | 19 | 8.5 | 53000 |  |  | 39500 | 75% | 2 | Both | 1115 | 4.46 | HRCU-A-CB (Split System: Heat Pump with Remote Outdoor Unit-Air-Source) | N/A
214776525 | Central Heat Pump | YORK | HH860E2S11 | ADP |  | CX601C*35+TXV | TM9E100C20MP12 | 53500 |  |  | 19 | 8.5 | 53000 |  |  | 39500 | 75% | 2 | Both | 1115 | 4.46 | HRCU-A-CB (Split System: Heat Pump with Remote Outdoor Unit-Air-Source) | N/A
214777211 | Central Heat Pump | YORK | HH860E2S11 | ADP |  | CV602C*A+TXV | TMLE080C20MP11 | 53500 |  |  | 19 | 8.5 | 53000 |  |  | 39500 | 75% | 2 | Both | 1115 | 4.46 | HRCU-A-CB (Split System: Heat Pump with Remote Outdoor Unit-Air-Source) | N/A
214776532 | Central Heat Pump | YORK | HH860E2S11 | ADP |  | CV602D*A+TXV | TM9E100C20MP12 | 53500 |  |  | 19 | 8.5 | 53000 |  |  | 39500 | 75% | 2 | Both | 1115 | 4.46 | HRCU-A-CB (Split System: Heat Pump with Remote Outdoor Unit-Air-Source) | N/A
214776658 | Central Heat Pump | YORK | HH860E2S11 | ADP |  | CH604**C+TXV | TMLE100C20MP11 | 53500 |  |  | 19 | 8.5 | 53000 |  |  | 39500 | 75% | 2 | Both | 1115 | 4.46 | HRCU-A-CB (Split System: Heat Pump with Remote Outdoor Unit-Air-Source) | N/A
214776667 | Central Heat Pump | YORK | HH860E2S11 | ADP |  | CV607**C+TXV | TMLE100C20MP11 | 53500 |  |  | 19 | 8.5 | 53000 |  |  | 39500 | 75% | 2 | Both | 1115 | 4.46 | HRCU-A-CB (Split System: Heat Pump with Remote Outdoor Unit-Air-Source) | N/A
214776498 | Central Heat Pump | YORK | HH860E2S11 | ADP |  | CV603**A+TXV | TM9E080C20MP12 | 53500 |  |  | 19 | 8.5 | 53000 |  |  | 39500 | 75% | 2 | Both | 1115 | 4.46 | HRCU-A-CB (Split System: Heat Pump with Remote Outdoor Unit-Air-Source) | N/A
214776531 | Central Heat Pump | YORK | HH860E2S11 | ADP |  | CH602**A+TXV | TM9E100C20MP12 | 53500 |  |  | 19 | 8.5 | 53000 |  |  | 39500 | 75% | 2 | Both | 1115 | 4.46 | HRCU-A-CB (Split System: Heat Pump with Remote Outdoor Unit-Air-Source) | N/A
214776490 | Central Heat Pump | YORK | HH860E2S11 | ADP |  | CH604**C+TXV | TM9E080C20MP12 | 53500 |  |  | 19 | 8.5 | 53000 |  |  | 39500 | 75% | 2 | Both | 1115 | 4.46 | HRCU-A-CB (Split System: Heat Pump with Remote Outdoor Unit-Air-Source) | N/A
215423577 | Central Heat Pump | YORK | HH860E2S11 | ADP |  | H,YE86*60+TXV | TM8E130D20MP11 | 54000 |  |  | 19 | 8.5 | 53000 |  |  | 39500 | 75% | 2 | Both | 1125 | 4.5 | HRCU-A-CB (Split System: Heat Pump with Remote Outdoor Unit-Air-Source) | N/A
215423574 | Central Heat Pump | YORK | HH860E2S11 | ADP |  | H,YE55*60+TXV | TM8E130D20MP11 | 54000 |  |  | 19 | 8.5 | 53000 |  |  | 39500 | 75% | 2 | Both | 1125 | 4.5 | HRCU-A-CB (Split System: Heat Pump with Remote Outdoor Unit-Air-Source) | N/A
215423576 | Central Heat Pump | YORK | HH860E2S11 | ADP |  | H,YE84*60+TXV | TM8E130D20MP11 | 54000 |  |  | 19 | 8.5 | 53000 |  |  | 39500 | 75% | 2 | Both | 1125 | 4.5 | HRCU-A-CB (Split System: Heat Pump with Remote Outdoor Unit-Air-Source) | N/A
215423575 | Central Heat Pump | YORK | HH860E2S11 | ADP |  | H,YE49*60+TXV | TM8E130D20MP11 | 54000 |  |  | 19 | 8.5 | 53000 |  |  | 39500 | 75% | 2 | Both | 1125 | 4.5 | HRCU-A-CB (Split System: Heat Pump with Remote Outdoor Unit-Air-Source) | N/A
215425377 | Central Heat Pump | YORK | HH860E2S11 | ADP |  | H,YE74*60+TXV | TM8E130D20MP11 | 54000 |  |  | 19 | 8.5 | 53000 |  |  | 39500 | 75% | 2 | Both | 1125 | 4.5 | HRCU-A-CB (Split System: Heat Pump with Remote Outdoor Unit-Air-Source) | N/A
215425376 | Central Heat Pump | YORK | HH860E2S11 | ADP |  | H,YE72*60+TXV | TM8E130D20MP11 | 54000 |  |  | 19 | 8.5 | 53000 |  |  | 39500 | 75% | 2 | Both | 1125 | 4.5 | HRCU-A-CB (Split System: Heat Pump with Remote Outdoor Unit-Air-Source) | N/A
214776693 | Central Heat Pump | YORK | HH860E2S11 | ADP |  | CV606**C+TXV | TMLE130D20MP11 | 54000 |  |  | 19 | 8.5 | 53000 |  |  | 39500 | 75% | 2 | Both | 1125 | 4.5 | HRCU-A-CB (Split System: Heat Pump with Remote Outdoor Unit-Air-Source) | N/A
214776686 | Central Heat Pump | YORK | HH860E2S11 | ADP |  | CH604**C+TXV | TMLE130D20MP11 | 54000 |  |  | 19 | 8.5 | 53000 |  |  | 39500 | 75% | 2 | Both | 1125 | 4.5 | HRCU-A-CB (Split System: Heat Pump with Remote Outdoor Unit-Air-Source) | N/A
214776694 | Central Heat Pump | YORK | HH860E2S11 | ADP |  | CV603**A+TXV | TMLE130D20MP11 | 54000 |  |  | 19 | 8.5 | 53000 |  |  | 39500 | 75% | 2 | Both | 1125 | 4.5 | HRCU-A-CB (Split System: Heat Pump with Remote Outdoor Unit-Air-Source) | N/A
215423393 | Central Heat Pump | YORK | HH836E2S11 | ADP |  | H,YE9J*36+TXV-BLEED | Y81E120C16SMPS1 | 33200 |  |  | 18 | 8.5 | 29400 |  |  | 24800 | 84% | 2 | Both | 692.5 | 2.77 | HRCU-A-CB (Split System: Heat Pump with Remote Outdoor Unit-Air-Source) | N/A
215423394 | Central Heat Pump | YORK | HH836E2S11 | ADP |  | H,YE9J*36+TXV | Y81E120C16SMPS1 | 33200 |  |  | 18 | 8.5 | 29600 |  |  | 24800 | 84% | 2 | Both | 692.5 | 2.77 | HRCU-A-CB (Split System: Heat Pump with Remote Outdoor Unit-Air-Source) | N/A
215438142 | Central Heat Pump | BOSCH | BOVA-60MTB-M19E | ADP |  | FE*TT6*60+TXV |  | 43500 |  |  | 15.2 | 8.5 | 44000 |  |  | 40000 | 91% | 1.8 | Both | 907.5 | 3.63 | HRCU-A-CB (Split System: Heat Pump with Remote Outdoor Unit-Air-Source) | N/A
216093489 | Central Heat Pump | BOSCH | BOVA-60RXB-M15S | ADP |  | HG36*36+TXV+AEFE4B* |  | 34200 |  |  | 17 | 8.5 | 32600 |  |  | 33800 | 104% | 1.8 | Both | 712.5 | 2.85 | HRCU-A-CB (Split System: Heat Pump with Remote Outdoor Unit-Air-Source) | N/A
216093492 | Central Heat Pump | BOSCH | BOVA-60RXB-M15S | ADP |  | HG84*60+TXV+AEFE5* |  | 46000 |  |  | 17 | 8.5 | 45000 |  |  | 33200 | 74% | 1.86 | Both | 957.5 | 3.83 | HRCU-A-CB (Split System: Heat Pump with Remote Outdoor Unit-Air-Source) | N/A
215423363 | Central Heat Pump | YORK | HH836E2S11 | ADP |  | H,YE9J*36+TXV-BLEED | Y81E080B12SMPS1 | 32800 |  |  | 17 | 8.5 | 28400 |  |  | 24400 | 86% | 2 | Both | 682.5 | 2.73 | HRCU-A-CB (Split System: Heat Pump with Remote Outdoor Unit-Air-Source) | N/A
215423378 | Central Heat Pump | YORK | HH836E2S11 | ADP |  | H,YE9J*36+TXV-BLEED | Y81E100B12SMPS1 | 33000 |  |  | 17 | 8.5 | 28800 |  |  | 24400 | 85% | 2 | Both | 687.5 | 2.75 | HRCU-A-CB (Split System: Heat Pump with Remote Outdoor Unit-Air-Source) | N/A
215423379 | Central Heat Pump | YORK | HH836E2S11 | ADP |  | H,YE9J*36+TXV | Y81E100B12SMPS1 | 33000 |  |  | 17 | 8.5 | 28800 |  |  | 24400 | 85% | 2 | Both | 687.5 | 2.75 | HRCU-A-CB (Split System: Heat Pump with Remote Outdoor Unit-Air-Source) | N/A
215731315 | Central Heat Pump | YORK | HH860E2S11 | ADP |  | H,YG37*60+TXV-BLEED | TM8V080C16MP12 | 43500 |  |  | 17 | 8.5 | 42000 |  |  | 32800 | 78% | 2 | Both | 907.5 | 3.63 | HRCU-A-CB (Split System: Heat Pump with Remote Outdoor Unit-Air-Source) | N/A
215423600 | Central Heat Pump | YORK | HH860E2S11 | ADP |  | H,YE37*60+TXV | TM8V100C16MP12 | 43500 |  |  | 17 | 8.5 | 42000 |  |  | 32800 | 78% | 2 | Both | 907.5 | 3.63 | HRCU-A-CB (Split System: Heat Pump with Remote Outdoor Unit-Air-Source) | N/A
215424115 | Central Heat Pump | YORK | HH860E2S11 | ADP |  | H,YE3K*60+TXV | YP9C100C16MP13 | 43500 |  |  | 17 | 8.5 | 42000 |  |  | 32800 | 78% | 2 | Both | 907.5 | 3.63 | HRCU-A-CB (Split System: Heat Pump with Remote Outdoor Unit-Air-Source) | N/A
215423585 | Central Heat Pump | YORK | HH860E2S11 | ADP |  | H,YE3K*60+TXV | TM8V080C16MP12 | 43500 |  |  | 17 | 8.5 | 42000 |  |  | 32800 | 78% | 2 | Both | 907.5 | 3.63 | HRCU-A-CB (Split System: Heat Pump with Remote Outdoor Unit-Air-Source) | N/A
215423799 | Central Heat Pump | YORK | HH860E2S11 | ADP |  | H,YE3K*60+TXV | TM9V100C16MP12 | 43500 |  |  | 17 | 8.5 | 42000 |  |  | 32800 | 78% | 2 | Both | 907.5 | 3.63 | HRCU-A-CB (Split System: Heat Pump with Remote Outdoor Unit-Air-Source) | N/A
215425381 | Central Heat Pump | YORK | HH860E2S11 | ADP |  | H,YE3K*48+TXV | TM8V080C16MP12 | 43500 |  |  | 17 | 8.5 | 42000 |  |  | 32800 | 78% | 2 | Both | 907.5 | 3.63 | HRCU-A-CB (Split System: Heat Pump with Remote Outdoor Unit-Air-Source) | N/A
215423796 | Central Heat Pump | YORK | HH860E2S11 | ADP |  | H,YE37*60+TXV | TM9V100C16MP12 | 43500 |  |  | 17 | 8.5 | 42000 |  |  | 32800 | 78% | 2 | Both | 907.5 | 3.63 | HRCU-A-CB (Split System: Heat Pump with Remote Outdoor Unit-Air-Source) | N/A
215423603 | Central Heat Pump | YORK | HH860E2S11 | ADP |  | H,YE3K*60+TXV | TM8V100C16MP12 | 43500 |  |  | 17 | 8.5 | 42000 |  |  | 32800 | 78% | 2 | Both | 907.5 | 3.63 | HRCU-A-CB (Split System: Heat Pump with Remote Outdoor Unit-Air-Source) | N/A
215425392 | Central Heat Pump | YORK | HH860E2S11 | ADP |  | H,YE3K*48+TXV | TM8V100C16MP12 | 43500 |  |  | 17 | 8.5 | 42000 |  |  | 32800 | 78% | 2 | Both | 907.5 | 3.63 | HRCU-A-CB (Split System: Heat Pump with Remote Outdoor Unit-Air-Source) | N/A
215425378 | Central Heat Pump | YORK | HH860E2S11 | ADP |  | H,YE37*48+TXV | TM8V080C16MP12 | 43500 |  |  | 17 | 8.5 | 42000 |  |  | 32800 | 78% | 2 | Both | 907.5 | 3.63 | HRCU-A-CB (Split System: Heat Pump with Remote Outdoor Unit-Air-Source) | N/A
215425475 | Central Heat Pump | YORK | HH860E2S11 | ADP |  | H,YE37*48+TXV | TM9V100C16MP12 | 43500 |  |  | 17 | 8.5 | 42000 |  |  | 32800 | 78% | 2 | Both | 907.5 | 3.63 | HRCU-A-CB (Split System: Heat Pump with Remote Outdoor Unit-Air-Source) | N/A
215425389 | Central Heat Pump | YORK | HH860E2S11 | ADP |  | H,YE37*48+TXV | TM8V100C16MP12 | 43500 |  |  | 17 | 8.5 | 42000 |  |  | 32800 | 78% | 2 | Both | 907.5 | 3.63 | HRCU-A-CB (Split System: Heat Pump with Remote Outdoor Unit-Air-Source) | N/A
215425478 | Central Heat Pump | YORK | HH860E2S11 | ADP |  | H,YE3K*48+TXV | TM9V100C16MP12 | 43500 |  |  | 17 | 8.5 | 42000 |  |  | 32800 | 78% | 2 | Both | 907.5 | 3.63 | HRCU-A-CB (Split System: Heat Pump with Remote Outdoor Unit-Air-Source) | N/A
215425627 | Central Heat Pump | YORK | HH860E2S11 | ADP |  | H,YE37*48+TXV | YP9C100C16MP13 | 43500 |  |  | 17 | 8.5 | 42000 |  |  | 32800 | 78% | 2 | Both | 907.5 | 3.63 | HRCU-A-CB (Split System: Heat Pump with Remote Outdoor Unit-Air-Source) | N/A
214776706 | Central Heat Pump | YORK | HH860E2S11 | ADP |  | CV601**C+TXV | TMLV100C16MP12 | 43500 |  |  | 17 | 8.5 | 42000 |  |  | 32800 | 78% | 2 | Both | 907.5 | 3.63 | HRCU-A-CB (Split System: Heat Pump with Remote Outdoor Unit-Air-Source) | N/A
214776841 | Central Heat Pump | YORK | HH860E2S11 | ADP |  | CV601**C+TXV | YPLC080C16MP13 | 43500 |  |  | 17 | 8.5 | 42000 |  |  | 32800 | 78% | 2 | Both | 907.5 | 3.63 | HRCU-A-CB (Split System: Heat Pump with Remote Outdoor Unit-Air-Source) | N/A
214776572 | Central Heat Pump | YORK | HH860E2S11 | ADP |  | CV601**C+TXV | TM9V100C16MP12 | 43500 |  |  | 17 | 8.5 | 42000 |  |  | 32800 | 78% | 2 | Both | 907.5 | 3.63 | HRCU-A-CB (Split System: Heat Pump with Remote Outdoor Unit-Air-Source) | N/A
215425422 | Central Heat Pump | YORK | HH860E2S11 | ADP |  | H,YE3K*48+TXV | TM8Y100C16MP11 | 44000 |  |  | 17 | 8.5 | 42000 |  |  | 33000 | 79% | 2 | Both | 917.5 | 3.67 | HRCU-A-CB (Split System: Heat Pump with Remote Outdoor Unit-Air-Source) | N/A
215423644 | Central Heat Pump | YORK | HH860E2S11 | ADP |  | H,YE37*60+TXV | TM8Y080C16MP11 | 44000 |  |  | 17 | 8.5 | 42000 |  |  | 33000 | 79% | 2 | Both | 917.5 | 3.67 | HRCU-A-CB (Split System: Heat Pump with Remote Outdoor Unit-Air-Source) | N/A
215423647 | Central Heat Pump | YORK | HH860E2S11 | ADP |  | H,YE3K*60+TXV | TM8Y080C16MP11 | 44000 |  |  | 17 | 8.5 | 42000 |  |  | 33000 | 79% | 2 | Both | 917.5 | 3.67 | HRCU-A-CB (Split System: Heat Pump with Remote Outdoor Unit-Air-Source) | N/A
215423662 | Central Heat Pump | YORK | HH860E2S11 | ADP |  | H,YE37*60+TXV | TM8Y100C16MP11 | 44000 |  |  | 17 | 8.5 | 42000 |  |  | 33000 | 79% | 2 | Both | 917.5 | 3.67 | HRCU-A-CB (Split System: Heat Pump with Remote Outdoor Unit-Air-Source) | N/A
215425419 | Central Heat Pump | YORK | HH860E2S11 | ADP |  | H,YE37*48+TXV | TM8Y100C16MP11 | 44000 |  |  | 17 | 8.5 | 42000 |  |  | 33000 | 79% | 2 | Both | 917.5 | 3.67 | HRCU-A-CB (Split System: Heat Pump with Remote Outdoor Unit-Air-Source) | N/A
215425408 | Central Heat Pump | YORK | HH860E2S11 | ADP |  | H,YE37*48+TXV | TM8Y080C16MP11 | 44000 |  |  | 17 | 8.5 | 42000 |  |  | 33000 | 79% | 2 | Both | 917.5 | 3.67 | HRCU-A-CB (Split System: Heat Pump with Remote Outdoor Unit-Air-Source) | N/A
215425411 | Central Heat Pump | YORK | HH860E2S11 | ADP |  | H,YE3K*48+TXV | TM8Y080C16MP11 | 44000 |  |  | 17 | 8.5 | 42000 |  |  | 33000 | 79% | 2 | Both | 917.5 | 3.67 | HRCU-A-CB (Split System: Heat Pump with Remote Outdoor Unit-Air-Source) | N/A
215424006 | Central Heat Pump | YORK | HH860E2S11 | ADP |  | H,YE37*60+TXV | Y91E080C16SMPS1 | 45000 |  |  | 17 | 8.5 | 45000 |  |  | 33400 | 74% | 2 | Both | 937.5 | 3.75 | HRCU-A-CB (Split System: Heat Pump with Remote Outdoor Unit-Air-Source) | N/A
215425566 | Central Heat Pump | YORK | HH860E2S11 | ADP |  | H,YE37*48+TXV | Y91E080C16SMPS1 | 45000 |  |  | 17 | 8.5 | 45000 |  |  | 33400 | 74% | 2 | Both | 937.5 | 3.75 | HRCU-A-CB (Split System: Heat Pump with Remote Outdoor Unit-Air-Source) | N/A
215870976 | Central Heat Pump | YORK | HH860E2S11 | ADP |  | CV601**C+TXV | Y91E100C20SMPS1 | 45500 |  |  | 17 | 8.5 | 45000 |  |  | 33600 | 75% | 2 | Both | 947.5 | 3.79 | HRCU-A-CB (Split System: Heat Pump with Remote Outdoor Unit-Air-Source) | N/A
215424042 | Central Heat Pump | YORK | HH860E2S11 | ADP |  | H,YE37*60+TXV | Y91E100C16SMPS1 | 45500 |  |  | 17 | 8.5 | 45000 |  |  | 33800 | 75% | 2 | Both | 947.5 | 3.79 | HRCU-A-CB (Split System: Heat Pump with Remote Outdoor Unit-Air-Source) | N/A
215424060 | Central Heat Pump | YORK | HH860E2S11 | ADP |  | H,YE37*60+TXV | Y91E100C20SMPS1 | 45500 |  |  | 17 | 8.5 | 45000 |  |  | 33600 | 75% | 2 | Both | 947.5 | 3.79 | HRCU-A-CB (Split System: Heat Pump with Remote Outdoor Unit-Air-Source) | N/A
215425588 | Central Heat Pump | YORK | HH860E2S11 | ADP |  | H,YE37*48+TXV | Y91E100C16SMPS1 | 45500 |  |  | 17 | 8.5 | 45000 |  |  | 33800 | 75% | 2 | Both | 947.5 | 3.79 | HRCU-A-CB (Split System: Heat Pump with Remote Outdoor Unit-Air-Source) | N/A
215424078 | Central Heat Pump | YORK | HH860E2S11 | ADP |  | H,YE37*60+TXV | Y91E120D20SMPS1 | 46500 |  |  | 17 | 8.5 | 45000 |  |  | 33800 | 75% | 2 | Both | 970 | 3.88 | HRCU-A-CB (Split System: Heat Pump with Remote Outdoor Unit-Air-Source) | N/A
215425610 | Central Heat Pump | YORK | HH860E2S11 | ADP |  | H,YE37*48+TXV | Y91E120D20SMPS1 | 46500 |  |  | 17 | 8.5 | 45000 |  |  | 33800 | 75% | 2 | Both | 970 | 3.88 | HRCU-A-CB (Split System: Heat Pump with Remote Outdoor Unit-Air-Source) | N/A
215423365 | Central Heat Pump | YORK | HH836E2S11 | ADP |  | H,YE80*36+TXV | Y81E080B12SMPS1 | 32800 |  |  | 18 | 8.5 | 28400 |  |  | 24400 | 86% | 2 | Both | 682.5 | 2.73 | HRCU-A-CB (Split System: Heat Pump with Remote Outdoor Unit-Air-Source) | N/A
215425306 | Central Heat Pump | YORK | HH836E2S11 | ADP |  | H,YE1K*36+TXV | Y81E080B12SMPS1 | 32800 |  |  | 18 | 8.5 | 28400 |  |  | 24400 | 86% | 2 | Both | 682.5 | 2.73 | HRCU-A-CB (Split System: Heat Pump with Remote Outdoor Unit-Air-Source) | N/A
215423403 | Central Heat Pump | YORK | HH836E2S11 | ADP |  | H,YE9J*36+TXV-BLEED | Y82E080B12LMPS1 | 32800 |  |  | 18 | 8.5 | 28400 |  |  | 24400 | 86% | 2 | Both | 682.5 | 2.73 | HRCU-A-CB (Split System: Heat Pump with Remote Outdoor Unit-Air-Source) | N/A
215423232 | Central Heat Pump | YORK | HH836E2S11 | ADP |  | H,YE35*36+TXV | TM8E120C16MP11 | 32800 |  |  | 18 | 8.5 | 28600 |  |  | 24400 | 85% | 2 | Both | 682.5 | 2.73 | HRCU-A-CB (Split System: Heat Pump with Remote Outdoor Unit-Air-Source) | N/A
215423380 | Central Heat Pump | YORK | HH836E2S11 | ADP |  | H,YE80*36+TXV | Y81E100B12SMPS1 | 33000 |  |  | 18 | 8.5 | 28800 |  |  | 24400 | 85% | 2 | Both | 687.5 | 2.75 | HRCU-A-CB (Split System: Heat Pump with Remote Outdoor Unit-Air-Source) | N/A
215870945 | Central Heat Pump | YORK | HH836E2S11 | ADP |  | CX361B*35+TXV | Y81E100B12SMPS1 | 33000 |  |  | 18 | 8.5 | 28800 |  |  | 24400 | 85% | 2 | Both | 687.5 | 2.75 | HRCU-A-CB (Split System: Heat Pump with Remote Outdoor Unit-Air-Source) | N/A
215423377 | Central Heat Pump | YORK | HH836E2S11 | ADP |  | H,YE35*36+TXV | Y81E100B12SMPS1 | 33000 |  |  | 18 | 8.5 | 28800 |  |  | 24400 | 85% | 2 | Both | 687.5 | 2.75 | HRCU-A-CB (Split System: Heat Pump with Remote Outdoor Unit-Air-Source) | N/A
215423262 | Central Heat Pump | YORK | HH836E2S11 | ADP |  | H,YE35*36+TXV | TM8Y080C16MP11 | 33200 |  |  | 18 | 8.5 | 28800 |  |  | 24600 | 85% | 2 | Both | 692.5 | 2.77 | HRCU-A-CB (Split System: Heat Pump with Remote Outdoor Unit-Air-Source) | N/A
215423267 | Central Heat Pump | YORK | HH836E2S11 | ADP |  | H,YE35*36+TXV | TM8Y100C16MP11 | 33200 |  |  | 18 | 8.5 | 28800 |  |  | 24600 | 85% | 2 | Both | 692.5 | 2.77 | HRCU-A-CB (Split System: Heat Pump with Remote Outdoor Unit-Air-Source) | N/A
215423277 | Central Heat Pump | YORK | HH836E2S11 | ADP |  | H,YE35*36+TXV | TM8Y120C20MP11 | 33200 |  |  | 18 | 8.5 | 29000 |  |  | 24600 | 85% | 2 | Both | 692.5 | 2.77 | HRCU-A-CB (Split System: Heat Pump with Remote Outdoor Unit-Air-Source) | N/A
215423272 | Central Heat Pump | YORK | HH836E2S11 | ADP |  | H,YE35*36+TXV | TM8Y100C20MP11 | 33200 |  |  | 18 | 8.5 | 29000 |  |  | 24600 | 85% | 2 | Both | 692.5 | 2.77 | HRCU-A-CB (Split System: Heat Pump with Remote Outdoor Unit-Air-Source) | N/A
215423392 | Central Heat Pump | YORK | HH836E2S11 | ADP |  | H,YE35*36+TXV | Y81E120C16SMPS1 | 34000 |  |  | 18 | 8.5 | 29600 |  |  | 24800 | 84% | 2 | Both | 707.5 | 2.83 | HRCU-A-CB (Split System: Heat Pump with Remote Outdoor Unit-Air-Source) | N/A
215423384 | Central Heat Pump | YORK | HH836E2S11 | ADP |  | H,YE9J*36+TXV | Y81E100C16SMPS1 | 34000 |  |  | 18 | 8.5 | 29800 |  |  | 24800 | 83% | 2 | Both | 707.5 | 2.83 | HRCU-A-CB (Split System: Heat Pump with Remote Outdoor Unit-Air-Source) | N/A
215423383 | Central Heat Pump | YORK | HH836E2S11 | ADP |  | H,YE9J*36+TXV-BLEED | Y81E100C16SMPS1 | 34000 |  |  | 18 | 8.5 | 29800 |  |  | 24800 | 83% | 2 | Both | 707.5 | 2.83 | HRCU-A-CB (Split System: Heat Pump with Remote Outdoor Unit-Air-Source) | N/A
215731399 | Central Heat Pump | YORK | HH860E2S11 | ADP |  | H,YG55*48+TXV | TM8V100C16MP12 | 43500 |  |  | 18 | 8.5 | 42000 |  |  | 32800 | 78% | 2 | Both | 907.5 | 3.63 | HRCU-A-CB (Split System: Heat Pump with Remote Outdoor Unit-Air-Source) | N/A
215423586 | Central Heat Pump | YORK | HH860E2S11 | ADP |  | H,YE48*60+TXV-BLEED | TM8V080C16MP12 | 43500 |  |  | 18 | 8.5 | 42000 |  |  | 32800 | 78% | 2 | Both | 907.5 | 3.63 | HRCU-A-CB (Split System: Heat Pump with Remote Outdoor Unit-Air-Source) | N/A
215423587 | Central Heat Pump | YORK | HH860E2S11 | ADP |  | H,YE48*48+TXV | TM8V080C16MP12 | 43500 |  |  | 18 | 8.5 | 42000 |  |  | 32800 | 78% | 2 | Both | 907.5 | 3.63 | HRCU-A-CB (Split System: Heat Pump with Remote Outdoor Unit-Air-Source) | N/A
215423591 | Central Heat Pump | YORK | HH860E2S11 | ADP |  | H,YE55*60+TXV | TM8V080C16MP12 | 43500 |  |  | 18 | 8.5 | 42000 |  |  | 32800 | 78% | 2 | Both | 907.5 | 3.63 | HRCU-A-CB (Split System: Heat Pump with Remote Outdoor Unit-Air-Source) | N/A
215423609 | Central Heat Pump | YORK | HH860E2S11 | ADP |  | H,YE55*60+TXV | TM8V100C16MP12 | 43500 |  |  | 18 | 8.5 | 42000 |  |  | 32800 | 78% | 2 | Both | 907.5 | 3.63 | HRCU-A-CB (Split System: Heat Pump with Remote Outdoor Unit-Air-Source) | N/A
215423802 | Central Heat Pump | YORK | HH860E2S11 | ADP |  | H,YE48*60+TXV | TM9V100C16MP12 | 43500 |  |  | 18 | 8.5 | 42000 |  |  | 32800 | 78% | 2 | Both | 907.5 | 3.63 | HRCU-A-CB (Split System: Heat Pump with Remote Outdoor Unit-Air-Source) | N/A
215423807 | Central Heat Pump | YORK | HH860E2S11 | ADP |  | H,YE74*48+TXV | TM9V100C16MP12 | 43500 |  |  | 18 | 8.5 | 42000 |  |  | 32800 | 78% | 2 | Both | 907.5 | 3.63 | HRCU-A-CB (Split System: Heat Pump with Remote Outdoor Unit-Air-Source) | N/A
215423592 | Central Heat Pump | YORK | HH860E2S11 | ADP |  | H,YE49*60+TXV | TM8V080C16MP12 | 43500 |  |  | 18 | 8.5 | 42000 |  |  | 32800 | 78% | 2 | Both | 907.5 | 3.63 | HRCU-A-CB (Split System: Heat Pump with Remote Outdoor Unit-Air-Source) | N/A
215423594 | Central Heat Pump | YORK | HH860E2S11 | ADP |  | H,YE84*60+TXV | TM8V080C16MP12 | 43500 |  |  | 18 | 8.5 | 42000 |  |  | 32800 | 78% | 2 | Both | 907.5 | 3.63 | HRCU-A-CB (Split System: Heat Pump with Remote Outdoor Unit-Air-Source) | N/A
215423612 | Central Heat Pump | YORK | HH860E2S11 | ADP |  | H,YE84*60+TXV | TM8V100C16MP12 | 43500 |  |  | 18 | 8.5 | 42000 |  |  | 32800 | 78% | 2 | Both | 907.5 | 3.63 | HRCU-A-CB (Split System: Heat Pump with Remote Outdoor Unit-Air-Source) | N/A
215423607 | Central Heat Pump | YORK | HH860E2S11 | ADP |  | H,YE54*48+TXV | TM8V100C16MP12 | 43500 |  |  | 18 | 8.5 | 42000 |  |  | 32800 | 78% | 2 | Both | 907.5 | 3.63 | HRCU-A-CB (Split System: Heat Pump with Remote Outdoor Unit-Air-Source) | N/A
215423800 | Central Heat Pump | YORK | HH860E2S11 | ADP |  | H,YE48*60+TXV-BLEED | TM9V100C16MP12 | 43500 |  |  | 18 | 8.5 | 42000 |  |  | 32800 | 78% | 2 | Both | 907.5 | 3.63 | HRCU-A-CB (Split System: Heat Pump with Remote Outdoor Unit-Air-Source) | N/A
215424118 | Central Heat Pump | YORK | HH860E2S11 | ADP |  | H,YE48*60+TXV | YP9C100C16MP13 | 43500 |  |  | 18 | 8.5 | 42000 |  |  | 32800 | 78% | 2 | Both | 907.5 | 3.63 | HRCU-A-CB (Split System: Heat Pump with Remote Outdoor Unit-Air-Source) | N/A
215425388 | Central Heat Pump | YORK | HH860E2S11 | ADP |  | H,YE86*48+TXV | TM8V080C16MP12 | 43500 |  |  | 18 | 8.5 | 42000 |  |  | 32800 | 78% | 2 | Both | 907.5 | 3.63 | HRCU-A-CB (Split System: Heat Pump with Remote Outdoor Unit-Air-Source) | N/A
215424116 | Central Heat Pump | YORK | HH860E2S11 | ADP |  | H,YE48*60+TXV-BLEED | YP9C100C16MP13 | 43500 |  |  | 18 | 8.5 | 42000 |  |  | 32800 | 78% | 2 | Both | 907.5 | 3.63 | HRCU-A-CB (Split System: Heat Pump with Remote Outdoor Unit-Air-Source) | N/A
215423593 | Central Heat Pump | YORK | HH860E2S11 | ADP |  | H,YE74*48+TXV | TM8V080C16MP12 | 43500 |  |  | 18 | 8.5 | 42000 |  |  | 32800 | 78% | 2 | Both | 907.5 | 3.63 | HRCU-A-CB (Split System: Heat Pump with Remote Outdoor Unit-Air-Source) | N/A
215423608 | Central Heat Pump | YORK | HH860E2S11 | ADP |  | H,YE54*60+TXV | TM8V100C16MP12 | 43500 |  |  | 18 | 8.5 | 42000 |  |  | 32800 | 78% | 2 | Both | 907.5 | 3.63 | HRCU-A-CB (Split System: Heat Pump with Remote Outdoor Unit-Air-Source) | N/A
215423590 | Central Heat Pump | YORK | HH860E2S11 | ADP |  | H,YE54*60+TXV | TM8V080C16MP12 | 43500 |  |  | 18 | 8.5 | 42000 |  |  | 32800 | 78% | 2 | Both | 907.5 | 3.63 | HRCU-A-CB (Split System: Heat Pump with Remote Outdoor Unit-Air-Source) | N/A
215424119 | Central Heat Pump | YORK | HH860E2S11 | ADP |  | H,YE54*48+TXV | YP9C100C16MP13 | 43500 |  |  | 18 | 8.5 | 42000 |  |  | 32800 | 78% | 2 | Both | 907.5 | 3.63 | HRCU-A-CB (Split System: Heat Pump with Remote Outdoor Unit-Air-Source) | N/A
215423804 | Central Heat Pump | YORK | HH860E2S11 | ADP |  | H,YE54*60+TXV | TM9V100C16MP12 | 43500 |  |  | 18 | 8.5 | 42000 |  |  | 32800 | 78% | 2 | Both | 907.5 | 3.63 | HRCU-A-CB (Split System: Heat Pump with Remote Outdoor Unit-Air-Source) | N/A
215423806 | Central Heat Pump | YORK | HH860E2S11 | ADP |  | H,YE49*60+TXV | TM9V100C16MP12 | 43500 |  |  | 18 | 8.5 | 42000 |  |  | 32800 | 78% | 2 | Both | 907.5 | 3.63 | HRCU-A-CB (Split System: Heat Pump with Remote Outdoor Unit-Air-Source) | N/A
215424125 | Central Heat Pump | YORK | HH860E2S11 | ADP |  | H,YE86*60+TXV | YP9C100C16MP13 | 43500 |  |  | 18 | 8.5 | 42000 |  |  | 32800 | 78% | 2 | Both | 907.5 | 3.63 | HRCU-A-CB (Split System: Heat Pump with Remote Outdoor Unit-Air-Source) | N/A
215425480 | Central Heat Pump | YORK | HH860E2S11 | ADP |  | H,YE55*48+TXV | TM9V100C16MP12 | 43500 |  |  | 18 | 8.5 | 42000 |  |  | 32800 | 78% | 2 | Both | 907.5 | 3.63 | HRCU-A-CB (Split System: Heat Pump with Remote Outdoor Unit-Air-Source) | N/A
215425380 | Central Heat Pump | YORK | HH860E2S11 | ADP |  | H,YE72*60+TXV | TM8V080C16MP12 | 43500 |  |  | 18 | 8.5 | 42000 |  |  | 32800 | 78% | 2 | Both | 907.5 | 3.63 | HRCU-A-CB (Split System: Heat Pump with Remote Outdoor Unit-Air-Source) | N/A
215425482 | Central Heat Pump | YORK | HH860E2S11 | ADP |  | H,YE49*48+TXV | TM9V100C16MP12 | 43500 |  |  | 18 | 8.5 | 42000 |  |  | 32800 | 78% | 2 | Both | 907.5 | 3.63 | HRCU-A-CB (Split System: Heat Pump with Remote Outdoor Unit-Air-Source) | N/A
215425637 | Central Heat Pump | YORK | HH860E2S11 | ADP |  | H,YE86*48+TXV | YP9C100C16MP13 | 43500 |  |  | 18 | 8.5 | 42000 |  |  | 32800 | 78% | 2 | Both | 907.5 | 3.63 | HRCU-A-CB (Split System: Heat Pump with Remote Outdoor Unit-Air-Source) | N/A
215425481 | Central Heat Pump | YORK | HH860E2S11 | ADP |  | H,YE53*48+TXV | TM9V100C16MP12 | 43500 |  |  | 18 | 8.5 | 42000 |  |  | 32800 | 78% | 2 | Both | 907.5 | 3.63 | HRCU-A-CB (Split System: Heat Pump with Remote Outdoor Unit-Air-Source) | N/A
215425629 | Central Heat Pump | YORK | HH860E2S11 | ADP |  | H,YE72*60+TXV | YP9C100C16MP13 | 43500 |  |  | 18 | 8.5 | 42000 |  |  | 32800 | 78% | 2 | Both | 907.5 | 3.63 | HRCU-A-CB (Split System: Heat Pump with Remote Outdoor Unit-Air-Source) | N/A
215423589 | Central Heat Pump | YORK | HH860E2S11 | ADP |  | H,YE54*48+TXV | TM8V080C16MP12 | 43500 |  |  | 18 | 8.5 | 42000 |  |  | 32800 | 78% | 2 | Both | 907.5 | 3.63 | HRCU-A-CB (Split System: Heat Pump with Remote Outdoor Unit-Air-Source) | N/A
215423805 | Central Heat Pump | YORK | HH860E2S11 | ADP |  | H,YE55*60+TXV | TM9V100C16MP12 | 43500 |  |  | 18 | 8.5 | 42000 |  |  | 32800 | 78% | 2 | Both | 907.5 | 3.63 | HRCU-A-CB (Split System: Heat Pump with Remote Outdoor Unit-Air-Source) | N/A
215425397 | Central Heat Pump | YORK | HH860E2S11 | ADP |  | H,YE74*60+TXV | TM8V100C16MP12 | 43500 |  |  | 18 | 8.5 | 42000 |  |  | 32800 | 78% | 2 | Both | 907.5 | 3.63 | HRCU-A-CB (Split System: Heat Pump with Remote Outdoor Unit-Air-Source) | N/A
215424121 | Central Heat Pump | YORK | HH860E2S11 | ADP |  | H,YE55*60+TXV | YP9C100C16MP13 | 43500 |  |  | 18 | 8.5 | 42000 |  |  | 32800 | 78% | 2 | Both | 907.5 | 3.63 | HRCU-A-CB (Split System: Heat Pump with Remote Outdoor Unit-Air-Source) | N/A
215424123 | Central Heat Pump | YORK | HH860E2S11 | ADP |  | H,YE74*48+TXV | YP9C100C16MP13 | 43500 |  |  | 18 | 8.5 | 42000 |  |  | 32800 | 78% | 2 | Both | 907.5 | 3.63 | HRCU-A-CB (Split System: Heat Pump with Remote Outdoor Unit-Air-Source) | N/A
215424124 | Central Heat Pump | YORK | HH860E2S11 | ADP |  | H,YE84*60+TXV | YP9C100C16MP13 | 43500 |  |  | 18 | 8.5 | 42000 |  |  | 32800 | 78% | 2 | Both | 907.5 | 3.63 | HRCU-A-CB (Split System: Heat Pump with Remote Outdoor Unit-Air-Source) | N/A
215425395 | Central Heat Pump | YORK | HH860E2S11 | ADP |  | H,YE53*48+TXV | TM8V100C16MP12 | 43500 |  |  | 18 | 8.5 | 42000 |  |  | 32800 | 78% | 2 | Both | 907.5 | 3.63 | HRCU-A-CB (Split System: Heat Pump with Remote Outdoor Unit-Air-Source) | N/A
215425632 | Central Heat Pump | YORK | HH860E2S11 | ADP |  | H,YE55*48+TXV | YP9C100C16MP13 | 43500 |  |  | 18 | 8.5 | 42000 |  |  | 32800 | 78% | 2 | Both | 907.5 | 3.63 | HRCU-A-CB (Split System: Heat Pump with Remote Outdoor Unit-Air-Source) | N/A
215425385 | Central Heat Pump | YORK | HH860E2S11 | ADP |  | H,YE49*48+TXV | TM8V080C16MP12 | 43500 |  |  | 18 | 8.5 | 42000 |  |  | 32800 | 78% | 2 | Both | 907.5 | 3.63 | HRCU-A-CB (Split System: Heat Pump with Remote Outdoor Unit-Air-Source) | N/A
215425383 | Central Heat Pump | YORK | HH860E2S11 | ADP |  | H,YE55*48+TXV | TM8V080C16MP12 | 43500 |  |  | 18 | 8.5 | 42000 |  |  | 32800 | 78% | 2 | Both | 907.5 | 3.63 | HRCU-A-CB (Split System: Heat Pump with Remote Outdoor Unit-Air-Source) | N/A
215425386 | Central Heat Pump | YORK | HH860E2S11 | ADP |  | H,YE74*60+TXV | TM8V080C16MP12 | 43500 |  |  | 18 | 8.5 | 42000 |  |  | 32800 | 78% | 2 | Both | 907.5 | 3.63 | HRCU-A-CB (Split System: Heat Pump with Remote Outdoor Unit-Air-Source) | N/A
215423803 | Central Heat Pump | YORK | HH860E2S11 | ADP |  | H,YE54*48+TXV | TM9V100C16MP12 | 43500 |  |  | 18 | 8.5 | 42000 |  |  | 32800 | 78% | 2 | Both | 907.5 | 3.63 | HRCU-A-CB (Split System: Heat Pump with Remote Outdoor Unit-Air-Source) | N/A
215425396 | Central Heat Pump | YORK | HH860E2S11 | ADP |  | H,YE49*48+TXV | TM8V100C16MP12 | 43500 |  |  | 18 | 8.5 | 42000 |  |  | 32800 | 78% | 2 | Both | 907.5 | 3.63 | HRCU-A-CB (Split System: Heat Pump with Remote Outdoor Unit-Air-Source) | N/A
215425483 | Central Heat Pump | YORK | HH860E2S11 | ADP |  | H,YE74*60+TXV | TM9V100C16MP12 | 43500 |  |  | 18 | 8.5 | 42000 |  |  | 32800 | 78% | 2 | Both | 907.5 | 3.63 | HRCU-A-CB (Split System: Heat Pump with Remote Outdoor Unit-Air-Source) | N/A
215425476 | Central Heat Pump | YORK | HH860E2S11 | ADP |  | H,YE72*48+TXV | TM9V100C16MP12 | 43500 |  |  | 18 | 8.5 | 42000 |  |  | 32800 | 78% | 2 | Both | 907.5 | 3.63 | HRCU-A-CB (Split System: Heat Pump with Remote Outdoor Unit-Air-Source) | N/A
215423595 | Central Heat Pump | YORK | HH860E2S11 | ADP |  | H,YE86*60+TXV | TM8V080C16MP12 | 43500 |  |  | 18 | 8.5 | 42000 |  |  | 32800 | 78% | 2 | Both | 907.5 | 3.63 | HRCU-A-CB (Split System: Heat Pump with Remote Outdoor Unit-Air-Source) | N/A
215425387 | Central Heat Pump | YORK | HH860E2S11 | ADP |  | H,YE84*48+TXV | TM8V080C16MP12 | 43500 |  |  | 18 | 8.5 | 42000 |  |  | 32800 | 78% | 2 | Both | 907.5 | 3.63 | HRCU-A-CB (Split System: Heat Pump with Remote Outdoor Unit-Air-Source) | N/A
215425477 | Central Heat Pump | YORK | HH860E2S11 | ADP |  | H,YE72*60+TXV | TM9V100C16MP12 | 43500 |  |  | 18 | 8.5 | 42000 |  |  | 32800 | 78% | 2 | Both | 907.5 | 3.63 | HRCU-A-CB (Split System: Heat Pump with Remote Outdoor Unit-Air-Source) | N/A
215425635 | Central Heat Pump | YORK | HH860E2S11 | ADP |  | H,YE74*60+TXV | YP9C100C16MP13 | 43500 |  |  | 18 | 8.5 | 42000 |  |  | 32800 | 78% | 2 | Both | 907.5 | 3.63 | HRCU-A-CB (Split System: Heat Pump with Remote Outdoor Unit-Air-Source) | N/A
215425628 | Central Heat Pump | YORK | HH860E2S11 | ADP |  | H,YE72*48+TXV | YP9C100C16MP13 | 43500 |  |  | 18 | 8.5 | 42000 |  |  | 32800 | 78% | 2 | Both | 907.5 | 3.63 | HRCU-A-CB (Split System: Heat Pump with Remote Outdoor Unit-Air-Source) | N/A
215425484 | Central Heat Pump | YORK | HH860E2S11 | ADP |  | H,YE84*48+TXV | TM9V100C16MP12 | 43500 |  |  | 18 | 8.5 | 42000 |  |  | 32800 | 78% | 2 | Both | 907.5 | 3.63 | HRCU-A-CB (Split System: Heat Pump with Remote Outdoor Unit-Air-Source) | N/A
215731339 | Central Heat Pump | YORK | HH860E2S11 | ADP |  | H,YG55*48+TXV-BLEED | TM8V080C16MP12 | 43500 |  |  | 18 | 8.5 | 42000 |  |  | 32800 | 78% | 2 | Both | 907.5 | 3.63 | HRCU-A-CB (Split System: Heat Pump with Remote Outdoor Unit-Air-Source) | N/A
215731355 | Central Heat Pump | YORK | HH860E2S11 | ADP |  | H,YG74*48+TXV-BLEED | TM8V080C16MP12 | 43500 |  |  | 18 | 8.5 | 42000 |  |  | 32800 | 78% | 2 | Both | 907.5 | 3.63 | HRCU-A-CB (Split System: Heat Pump with Remote Outdoor Unit-Air-Source) | N/A
215423588 | Central Heat Pump | YORK | HH860E2S11 | ADP |  | H,YE48*60+TXV | TM8V080C16MP12 | 43500 |  |  | 18 | 8.5 | 42000 |  |  | 32800 | 78% | 2 | Both | 907.5 | 3.63 | HRCU-A-CB (Split System: Heat Pump with Remote Outdoor Unit-Air-Source) | N/A
215423604 | Central Heat Pump | YORK | HH860E2S11 | ADP |  | H,YE48*60+TXV-BLEED | TM8V100C16MP12 | 43500 |  |  | 18 | 8.5 | 42000 |  |  | 32800 | 78% | 2 | Both | 907.5 | 3.63 | HRCU-A-CB (Split System: Heat Pump with Remote Outdoor Unit-Air-Source) | N/A
215423605 | Central Heat Pump | YORK | HH860E2S11 | ADP |  | H,YE48*48+TXV | TM8V100C16MP12 | 43500 |  |  | 18 | 8.5 | 42000 |  |  | 32800 | 78% | 2 | Both | 907.5 | 3.63 | HRCU-A-CB (Split System: Heat Pump with Remote Outdoor Unit-Air-Source) | N/A
215425384 | Central Heat Pump | YORK | HH860E2S11 | ADP |  | H,YE53*48+TXV | TM8V080C16MP12 | 43500 |  |  | 18 | 8.5 | 42000 |  |  | 32800 | 78% | 2 | Both | 907.5 | 3.63 | HRCU-A-CB (Split System: Heat Pump with Remote Outdoor Unit-Air-Source) | N/A
215425399 | Central Heat Pump | YORK | HH860E2S11 | ADP |  | H,YE86*48+TXV | TM8V100C16MP12 | 43500 |  |  | 18 | 8.5 | 42000 |  |  | 32800 | 78% | 2 | Both | 907.5 | 3.63 | HRCU-A-CB (Split System: Heat Pump with Remote Outdoor Unit-Air-Source) | N/A
215425633 | Central Heat Pump | YORK | HH860E2S11 | ADP |  | H,YE53*48+TXV | YP9C100C16MP13 | 43500 |  |  | 18 | 8.5 | 42000 |  |  | 32800 | 78% | 2 | Both | 907.5 | 3.63 | HRCU-A-CB (Split System: Heat Pump with Remote Outdoor Unit-Air-Source) | N/A
215425636 | Central Heat Pump | YORK | HH860E2S11 | ADP |  | H,YE84*48+TXV | YP9C100C16MP13 | 43500 |  |  | 18 | 8.5 | 42000 |  |  | 32800 | 78% | 2 | Both | 907.5 | 3.63 | HRCU-A-CB (Split System: Heat Pump with Remote Outdoor Unit-Air-Source) | N/A
214776576 | Central Heat Pump | YORK | HH860E2S11 | ADP |  | CV606**C+TXV | TM9V100C16MP12 | 43500 |  |  | 18 | 8.5 | 42000 |  |  | 32800 | 78% | 2 | Both | 907.5 | 3.63 | HRCU-A-CB (Split System: Heat Pump with Remote Outdoor Unit-Air-Source) | N/A
214776711 | Central Heat Pump | YORK | HH860E2S11 | ADP |  | CV603**A+TXV | TMLV100C16MP12 | 43500 |  |  | 18 | 8.5 | 42000 |  |  | 32800 | 78% | 2 | Both | 907.5 | 3.63 | HRCU-A-CB (Split System: Heat Pump with Remote Outdoor Unit-Air-Source) | N/A
214776842 | Central Heat Pump | YORK | HH860E2S11 | ADP |  | CX601C*35+TXV | YPLC080C16MP13 | 43500 |  |  | 18 | 8.5 | 42000 |  |  | 32800 | 78% | 2 | Both | 907.5 | 3.63 | HRCU-A-CB (Split System: Heat Pump with Remote Outdoor Unit-Air-Source) | N/A
214776578 | Central Heat Pump | YORK | HH860E2S11 | ADP |  | CV607**C+TXV | TM9V100C16MP12 | 43500 |  |  | 18 | 8.5 | 42000 |  |  | 32800 | 78% | 2 | Both | 907.5 | 3.63 | HRCU-A-CB (Split System: Heat Pump with Remote Outdoor Unit-Air-Source) | N/A
214776837 | Central Heat Pump | YORK | HH860E2S11 | ADP |  | CH604**C+TXV | YPLC080C16MP13 | 43500 |  |  | 18 | 8.5 | 42000 |  |  | 32800 | 78% | 2 | Both | 907.5 | 3.63 | HRCU-A-CB (Split System: Heat Pump with Remote Outdoor Unit-Air-Source) | N/A
214776709 | Central Heat Pump | YORK | HH860E2S11 | ADP |  | CV605**C+TXV | TMLV100C16MP12 | 43500 |  |  | 18 | 8.5 | 42000 |  |  | 32800 | 78% | 2 | Both | 907.5 | 3.63 | HRCU-A-CB (Split System: Heat Pump with Remote Outdoor Unit-Air-Source) | N/A
214776843 | Central Heat Pump | YORK | HH860E2S11 | ADP |  | CH605D*C+TXV | YPLC080C16MP13 | 43500 |  |  | 18 | 8.5 | 42000 |  |  | 32800 | 78% | 2 | Both | 907.5 | 3.63 | HRCU-A-CB (Split System: Heat Pump with Remote Outdoor Unit-Air-Source) | N/A
214776714 | Central Heat Pump | YORK | HH860E2S11 | ADP |  | CV602D*A+TXV | TMLV100C16MP12 | 43500 |  |  | 18 | 8.5 | 42000 |  |  | 32800 | 78% | 2 | Both | 907.5 | 3.63 | HRCU-A-CB (Split System: Heat Pump with Remote Outdoor Unit-Air-Source) | N/A
214777207 | Central Heat Pump | YORK | HH860E2S11 | ADP |  | CV602C*A+TXV | TM9V100C16MP12 | 43500 |  |  | 18 | 8.5 | 42000 |  |  | 32800 | 78% | 2 | Both | 907.5 | 3.63 | HRCU-A-CB (Split System: Heat Pump with Remote Outdoor Unit-Air-Source) | N/A
214776849 | Central Heat Pump | YORK | HH860E2S11 | ADP |  | CV602D*A+TXV | YPLC080C16MP13 | 43500 |  |  | 18 | 8.5 | 42000 |  |  | 32800 | 78% | 2 | Both | 907.5 | 3.63 | HRCU-A-CB (Split System: Heat Pump with Remote Outdoor Unit-Air-Source) | N/A
214776707 | Central Heat Pump | YORK | HH860E2S11 | ADP |  | CX601C*35+TXV | TMLV100C16MP12 | 43500 |  |  | 18 | 8.5 | 42000 |  |  | 32800 | 78% | 2 | Both | 907.5 | 3.63 | HRCU-A-CB (Split System: Heat Pump with Remote Outdoor Unit-Air-Source) | N/A
214776715 | Central Heat Pump | YORK | HH860E2S11 | ADP |  | CV609**A+TXV | TMLV100C16MP12 | 43500 |  |  | 18 | 8.5 | 42000 |  |  | 32800 | 78% | 2 | Both | 907.5 | 3.63 | HRCU-A-CB (Split System: Heat Pump with Remote Outdoor Unit-Air-Source) | N/A
215423675 | Central Heat Pump | YORK | HH860E2S11 | ADP |  | H,YE86*60+TXV | TM8Y100C16MP11 | 44000 |  |  | 18 | 8.5 | 42000 |  |  | 33000 | 79% | 2 | Both | 917.5 | 3.67 | HRCU-A-CB (Split System: Heat Pump with Remote Outdoor Unit-Air-Source) | N/A
215423669 | Central Heat Pump | YORK | HH860E2S11 | ADP |  | H,YE54*48+TXV | TM8Y100C16MP11 | 44000 |  |  | 18 | 8.5 | 42000 |  |  | 33000 | 79% | 2 | Both | 917.5 | 3.67 | HRCU-A-CB (Split System: Heat Pump with Remote Outdoor Unit-Air-Source) | N/A
215423652 | Central Heat Pump | YORK | HH860E2S11 | ADP |  | H,YE54*60+TXV | TM8Y080C16MP11 | 44000 |  |  | 18 | 8.5 | 42000 |  |  | 33000 | 79% | 2 | Both | 917.5 | 3.67 | HRCU-A-CB (Split System: Heat Pump with Remote Outdoor Unit-Air-Source) | N/A
215425413 | Central Heat Pump | YORK | HH860E2S11 | ADP |  | H,YE55*48+TXV | TM8Y080C16MP11 | 44000 |  |  | 18 | 8.5 | 42000 |  |  | 33000 | 79% | 2 | Both | 917.5 | 3.67 | HRCU-A-CB (Split System: Heat Pump with Remote Outdoor Unit-Air-Source) | N/A
215423667 | Central Heat Pump | YORK | HH860E2S11 | ADP |  | H,YE48*48+TXV | TM8Y100C16MP11 | 44000 |  |  | 18 | 8.5 | 42000 |  |  | 33000 | 79% | 2 | Both | 917.5 | 3.67 | HRCU-A-CB (Split System: Heat Pump with Remote Outdoor Unit-Air-Source) | N/A
215423651 | Central Heat Pump | YORK | HH860E2S11 | ADP |  | H,YE54*48+TXV | TM8Y080C16MP11 | 44000 |  |  | 18 | 8.5 | 42000 |  |  | 33000 | 79% | 2 | Both | 917.5 | 3.67 | HRCU-A-CB (Split System: Heat Pump with Remote Outdoor Unit-Air-Source) | N/A
215423671 | Central Heat Pump | YORK | HH860E2S11 | ADP |  | H,YE55*60+TXV | TM8Y100C16MP11 | 44000 |  |  | 18 | 8.5 | 42000 |  |  | 33000 | 79% | 2 | Both | 917.5 | 3.67 | HRCU-A-CB (Split System: Heat Pump with Remote Outdoor Unit-Air-Source) | N/A
215424144 | Central Heat Pump | YORK | HH860E2S11 | ADP |  | H,YE48*60+TXV-BLEED | YP9C120D20MP13 | 44000 |  |  | 18 | 8.5 | 42000 |  |  | 33000 | 79% | 2 | Both | 917.5 | 3.67 | HRCU-A-CB (Split System: Heat Pump with Remote Outdoor Unit-Air-Source) | N/A
215423649 | Central Heat Pump | YORK | HH860E2S11 | ADP |  | H,YE48*48+TXV | TM8Y080C16MP11 | 44000 |  |  | 18 | 8.5 | 42000 |  |  | 33000 | 79% | 2 | Both | 917.5 | 3.67 | HRCU-A-CB (Split System: Heat Pump with Remote Outdoor Unit-Air-Source) | N/A
215424146 | Central Heat Pump | YORK | HH860E2S11 | ADP |  | H,YE48*60+TXV | YP9C120D20MP13 | 44000 |  |  | 18 | 8.5 | 42000 |  |  | 33000 | 79% | 2 | Both | 917.5 | 3.67 | HRCU-A-CB (Split System: Heat Pump with Remote Outdoor Unit-Air-Source) | N/A
215423650 | Central Heat Pump | YORK | HH860E2S11 | ADP |  | H,YE48*60+TXV | TM8Y080C16MP11 | 44000 |  |  | 18 | 8.5 | 42000 |  |  | 33000 | 79% | 2 | Both | 917.5 | 3.67 | HRCU-A-CB (Split System: Heat Pump with Remote Outdoor Unit-Air-Source) | N/A
215423668 | Central Heat Pump | YORK | HH860E2S11 | ADP |  | H,YE48*60+TXV | TM8Y100C16MP11 | 44000 |  |  | 18 | 8.5 | 42000 |  |  | 33000 | 79% | 2 | Both | 917.5 | 3.67 | HRCU-A-CB (Split System: Heat Pump with Remote Outdoor Unit-Air-Source) | N/A
215424145 | Central Heat Pump | YORK | HH860E2S11 | ADP |  | H,YE48*48+TXV | YP9C120D20MP13 | 44000 |  |  | 18 | 8.5 | 42000 |  |  | 33000 | 79% | 2 | Both | 917.5 | 3.67 | HRCU-A-CB (Split System: Heat Pump with Remote Outdoor Unit-Air-Source) | N/A
215423829 | Central Heat Pump | YORK | HH860E2S11 | ADP |  | H,YE48*48+TXV | TM9V120D20MP12 | 44000 |  |  | 18 | 8.5 | 42000 |  |  | 33000 | 79% | 2 | Both | 917.5 | 3.67 | HRCU-A-CB (Split System: Heat Pump with Remote Outdoor Unit-Air-Source) | N/A
215425415 | Central Heat Pump | YORK | HH860E2S11 | ADP |  | H,YE49*48+TXV | TM8Y080C16MP11 | 44000 |  |  | 18 | 8.5 | 42000 |  |  | 33000 | 79% | 2 | Both | 917.5 | 3.67 | HRCU-A-CB (Split System: Heat Pump with Remote Outdoor Unit-Air-Source) | N/A
215425429 | Central Heat Pump | YORK | HH860E2S11 | ADP |  | H,YE86*48+TXV | TM8Y100C16MP11 | 44000 |  |  | 18 | 8.5 | 42000 |  |  | 33000 | 79% | 2 | Both | 917.5 | 3.67 | HRCU-A-CB (Split System: Heat Pump with Remote Outdoor Unit-Air-Source) | N/A
215425414 | Central Heat Pump | YORK | HH860E2S11 | ADP |  | H,YE53*48+TXV | TM8Y080C16MP11 | 44000 |  |  | 18 | 8.5 | 42000 |  |  | 33000 | 79% | 2 | Both | 917.5 | 3.67 | HRCU-A-CB (Split System: Heat Pump with Remote Outdoor Unit-Air-Source) | N/A
215425517 | Central Heat Pump | YORK | HH860E2S11 | ADP |  | H,YE72*48+TXV | TM9Y120D20MP11 | 44000 |  |  | 18 | 8.5 | 42000 |  |  | 33000 | 79% | 2 | Both | 917.5 | 3.67 | HRCU-A-CB (Split System: Heat Pump with Remote Outdoor Unit-Air-Source) | N/A
215423655 | Central Heat Pump | YORK | HH860E2S11 | ADP |  | H,YE74*48+TXV | TM8Y080C16MP11 | 44000 |  |  | 18 | 8.5 | 42000 |  |  | 33000 | 79% | 2 | Both | 917.5 | 3.67 | HRCU-A-CB (Split System: Heat Pump with Remote Outdoor Unit-Air-Source) | N/A
215423656 | Central Heat Pump | YORK | HH860E2S11 | ADP |  | H,YE84*60+TXV | TM8Y080C16MP11 | 44000 |  |  | 18 | 8.5 | 42000 |  |  | 33000 | 79% | 2 | Both | 917.5 | 3.67 | HRCU-A-CB (Split System: Heat Pump with Remote Outdoor Unit-Air-Source) | N/A
215423670 | Central Heat Pump | YORK | HH860E2S11 | ADP |  | H,YE54*60+TXV | TM8Y100C16MP11 | 44000 |  |  | 18 | 8.5 | 42000 |  |  | 33000 | 79% | 2 | Both | 917.5 | 3.67 | HRCU-A-CB (Split System: Heat Pump with Remote Outdoor Unit-Air-Source) | N/A
215423674 | Central Heat Pump | YORK | HH860E2S11 | ADP |  | H,YE84*60+TXV | TM8Y100C16MP11 | 44000 |  |  | 18 | 8.5 | 42000 |  |  | 33000 | 79% | 2 | Both | 917.5 | 3.67 | HRCU-A-CB (Split System: Heat Pump with Remote Outdoor Unit-Air-Source) | N/A
215425518 | Central Heat Pump | YORK | HH860E2S11 | ADP |  | H,YE72*60+TXV | TM9Y120D20MP11 | 44000 |  |  | 18 | 8.5 | 42000 |  |  | 33000 | 79% | 2 | Both | 917.5 | 3.67 | HRCU-A-CB (Split System: Heat Pump with Remote Outdoor Unit-Air-Source) | N/A
215423672 | Central Heat Pump | YORK | HH860E2S11 | ADP |  | H,YE49*60+TXV | TM8Y100C16MP11 | 44000 |  |  | 18 | 8.5 | 42000 |  |  | 33000 | 79% | 2 | Both | 917.5 | 3.67 | HRCU-A-CB (Split System: Heat Pump with Remote Outdoor Unit-Air-Source) | N/A
215425420 | Central Heat Pump | YORK | HH860E2S11 | ADP |  | H,YE72*48+TXV | TM8Y100C16MP11 | 44000 |  |  | 18 | 8.5 | 42000 |  |  | 33000 | 79% | 2 | Both | 917.5 | 3.67 | HRCU-A-CB (Split System: Heat Pump with Remote Outdoor Unit-Air-Source) | N/A
215425426 | Central Heat Pump | YORK | HH860E2S11 | ADP |  | H,YE49*48+TXV | TM8Y100C16MP11 | 44000 |  |  | 18 | 8.5 | 42000 |  |  | 33000 | 79% | 2 | Both | 917.5 | 3.67 | HRCU-A-CB (Split System: Heat Pump with Remote Outdoor Unit-Air-Source) | N/A
215425427 | Central Heat Pump | YORK | HH860E2S11 | ADP |  | H,YE74*60+TXV | TM8Y100C16MP11 | 44000 |  |  | 18 | 8.5 | 42000 |  |  | 33000 | 79% | 2 | Both | 917.5 | 3.67 | HRCU-A-CB (Split System: Heat Pump with Remote Outdoor Unit-Air-Source) | N/A
215425409 | Central Heat Pump | YORK | HH860E2S11 | ADP |  | H,YE72*48+TXV | TM8Y080C16MP11 | 44000 |  |  | 18 | 8.5 | 42000 |  |  | 33000 | 79% | 2 | Both | 917.5 | 3.67 | HRCU-A-CB (Split System: Heat Pump with Remote Outdoor Unit-Air-Source) | N/A
215425410 | Central Heat Pump | YORK | HH860E2S11 | ADP |  | H,YE72*60+TXV | TM8Y080C16MP11 | 44000 |  |  | 18 | 8.5 | 42000 |  |  | 33000 | 79% | 2 | Both | 917.5 | 3.67 | HRCU-A-CB (Split System: Heat Pump with Remote Outdoor Unit-Air-Source) | N/A
215425424 | Central Heat Pump | YORK | HH860E2S11 | ADP |  | H,YE55*48+TXV | TM8Y100C16MP11 | 44000 |  |  | 18 | 8.5 | 42000 |  |  | 33000 | 79% | 2 | Both | 917.5 | 3.67 | HRCU-A-CB (Split System: Heat Pump with Remote Outdoor Unit-Air-Source) | N/A
215425416 | Central Heat Pump | YORK | HH860E2S11 | ADP |  | H,YE74*60+TXV | TM8Y080C16MP11 | 44000 |  |  | 18 | 8.5 | 42000 |  |  | 33000 | 79% | 2 | Both | 917.5 | 3.67 | HRCU-A-CB (Split System: Heat Pump with Remote Outdoor Unit-Air-Source) | N/A
215731590 | Central Heat Pump | YORK | HH860E2S11 | ADP |  | H,YG72*60+TXV | TM9Y120D20MP11 | 44000 |  |  | 18 | 8.5 | 42000 |  |  | 33000 | 79% | 2 | Both | 917.5 | 3.67 | HRCU-A-CB (Split System: Heat Pump with Remote Outdoor Unit-Air-Source) | N/A
215423654 | Central Heat Pump | YORK | HH860E2S11 | ADP |  | H,YE49*60+TXV | TM8Y080C16MP11 | 44000 |  |  | 18 | 8.5 | 42000 |  |  | 33000 | 79% | 2 | Both | 917.5 | 3.67 | HRCU-A-CB (Split System: Heat Pump with Remote Outdoor Unit-Air-Source) | N/A
215423648 | Central Heat Pump | YORK | HH860E2S11 | ADP |  | H,YE48*60+TXV-BLEED | TM8Y080C16MP11 | 44000 |  |  | 18 | 8.5 | 42000 |  |  | 33000 | 79% | 2 | Both | 917.5 | 3.67 | HRCU-A-CB (Split System: Heat Pump with Remote Outdoor Unit-Air-Source) | N/A
215423830 | Central Heat Pump | YORK | HH860E2S11 | ADP |  | H,YE48*60+TXV | TM9V120D20MP12 | 44000 |  |  | 18 | 8.5 | 42000 |  |  | 33000 | 79% | 2 | Both | 917.5 | 3.67 | HRCU-A-CB (Split System: Heat Pump with Remote Outdoor Unit-Air-Source) | N/A
215425418 | Central Heat Pump | YORK | HH860E2S11 | ADP |  | H,YE86*48+TXV | TM8Y080C16MP11 | 44000 |  |  | 18 | 8.5 | 42000 |  |  | 33000 | 79% | 2 | Both | 917.5 | 3.67 | HRCU-A-CB (Split System: Heat Pump with Remote Outdoor Unit-Air-Source) | N/A
215731432 | Central Heat Pump | YORK | HH860E2S11 | ADP |  | H,YG72*48+TXV-BLEED | TM8V100C20MP12 | 44000 |  |  | 18 | 8.5 | 42500 |  |  | 33200 | 78% | 2 | Both | 917.5 | 3.67 | HRCU-A-CB (Split System: Heat Pump with Remote Outdoor Unit-Air-Source) | N/A
215731466 | Central Heat Pump | YORK | HH860E2S11 | ADP |  | H,YG72*48+TXV | TM8V120C20MP12 | 44000 |  |  | 18 | 8.5 | 42500 |  |  | 33200 | 78% | 2 | Both | 917.5 | 3.67 | HRCU-A-CB (Split System: Heat Pump with Remote Outdoor Unit-Air-Source) | N/A
215423619 | Central Heat Pump | YORK | HH860E2S11 | ADP |  | H,YE48*60+TXV-BLEED | TM8V100C20MP12 | 44000 |  |  | 18 | 8.5 | 42500 |  |  | 33200 | 78% | 2 | Both | 917.5 | 3.67 | HRCU-A-CB (Split System: Heat Pump with Remote Outdoor Unit-Air-Source) | N/A
215423817 | Central Heat Pump | YORK | HH860E2S11 | ADP |  | H,YE48*60+TXV | TM9V100C20MP12 | 44000 |  |  | 18 | 8.5 | 42500 |  |  | 33200 | 78% | 2 | Both | 917.5 | 3.67 | HRCU-A-CB (Split System: Heat Pump with Remote Outdoor Unit-Air-Source) | N/A
215423632 | Central Heat Pump | YORK | HH860E2S11 | ADP |  | H,YE48*60+TXV-BLEED | TM8V120C20MP12 | 44000 |  |  | 18 | 8.5 | 42500 |  |  | 33200 | 78% | 2 | Both | 917.5 | 3.67 | HRCU-A-CB (Split System: Heat Pump with Remote Outdoor Unit-Air-Source) | N/A
215423634 | Central Heat Pump | YORK | HH860E2S11 | ADP |  | H,YE48*60+TXV | TM8V120C20MP12 | 44000 |  |  | 18 | 8.5 | 42500 |  |  | 33200 | 78% | 2 | Both | 917.5 | 3.67 | HRCU-A-CB (Split System: Heat Pump with Remote Outdoor Unit-Air-Source) | N/A
215423816 | Central Heat Pump | YORK | HH860E2S11 | ADP |  | H,YE48*48+TXV | TM9V100C20MP12 | 44000 |  |  | 18 | 8.5 | 42500 |  |  | 33200 | 78% | 2 | Both | 917.5 | 3.67 | HRCU-A-CB (Split System: Heat Pump with Remote Outdoor Unit-Air-Source) | N/A
215424133 | Central Heat Pump | YORK | HH860E2S11 | ADP |  | H,YE48*60+TXV | YP9C100C20MP13 | 44000 |  |  | 18 | 8.5 | 42500 |  |  | 33200 | 78% | 2 | Both | 917.5 | 3.67 | HRCU-A-CB (Split System: Heat Pump with Remote Outdoor Unit-Air-Source) | N/A
215425639 | Central Heat Pump | YORK | HH860E2S11 | ADP |  | H,YE72*60+TXV | YP9C100C20MP13 | 44000 |  |  | 18 | 8.5 | 42500 |  |  | 33200 | 78% | 2 | Both | 917.5 | 3.67 | HRCU-A-CB (Split System: Heat Pump with Remote Outdoor Unit-Air-Source) | N/A
215425404 | Central Heat Pump | YORK | HH860E2S11 | ADP |  | H,YE72*48+TXV | TM8V120C20MP12 | 44000 |  |  | 18 | 8.5 | 42500 |  |  | 33200 | 78% | 2 | Both | 917.5 | 3.67 | HRCU-A-CB (Split System: Heat Pump with Remote Outdoor Unit-Air-Source) | N/A
215425400 | Central Heat Pump | YORK | HH860E2S11 | ADP |  | H,YE72*48+TXV | TM8V100C20MP12 | 44000 |  |  | 18 | 8.5 | 42500 |  |  | 33200 | 78% | 2 | Both | 917.5 | 3.67 | HRCU-A-CB (Split System: Heat Pump with Remote Outdoor Unit-Air-Source) | N/A
215425487 | Central Heat Pump | YORK | HH860E2S11 | ADP |  | H,YE72*60+TXV | TM9V100C20MP12 | 44000 |  |  | 18 | 8.5 | 42500 |  |  | 33200 | 78% | 2 | Both | 917.5 | 3.67 | HRCU-A-CB (Split System: Heat Pump with Remote Outdoor Unit-Air-Source) | N/A
215423815 | Central Heat Pump | YORK | HH860E2S11 | ADP |  | H,YE48*60+TXV-BLEED | TM9V100C20MP12 | 44000 |  |  | 18 | 8.5 | 42500 |  |  | 33200 | 78% | 2 | Both | 917.5 | 3.67 | HRCU-A-CB (Split System: Heat Pump with Remote Outdoor Unit-Air-Source) | N/A
215425638 | Central Heat Pump | YORK | HH860E2S11 | ADP |  | H,YE72*48+TXV | YP9C100C20MP13 | 44000 |  |  | 18 | 8.5 | 42500 |  |  | 33200 | 78% | 2 | Both | 917.5 | 3.67 | HRCU-A-CB (Split System: Heat Pump with Remote Outdoor Unit-Air-Source) | N/A
215425401 | Central Heat Pump | YORK | HH860E2S11 | ADP |  | H,YE72*60+TXV | TM8V100C20MP12 | 44000 |  |  | 18 | 8.5 | 42500 |  |  | 33200 | 78% | 2 | Both | 917.5 | 3.67 | HRCU-A-CB (Split System: Heat Pump with Remote Outdoor Unit-Air-Source) | N/A
215423620 | Central Heat Pump | YORK | HH860E2S11 | ADP |  | H,YE48*48+TXV | TM8V100C20MP12 | 44000 |  |  | 18 | 8.5 | 42500 |  |  | 33200 | 78% | 2 | Both | 917.5 | 3.67 | HRCU-A-CB (Split System: Heat Pump with Remote Outdoor Unit-Air-Source) | N/A
214776861 | Central Heat Pump | YORK | HH860E2S11 | ADP |  | CH605D*C+TXV | YPLC100C20MP13 | 44000 |  |  | 18 | 8.5 | 42500 |  |  | 33200 | 78% | 2 | Both | 917.5 | 3.67 | HRCU-A-CB (Split System: Heat Pump with Remote Outdoor Unit-Air-Source) | N/A
214776814 | Central Heat Pump | YORK | HH860E2S11 | ADP |  | CH605D*C+TXV | YP9C100C20MP13 | 44000 |  |  | 18 | 8.5 | 42500 |  |  | 33200 | 78% | 2 | Both | 917.5 | 3.67 | HRCU-A-CB (Split System: Heat Pump with Remote Outdoor Unit-Air-Source) | N/A
214776588 | Central Heat Pump | YORK | HH860E2S11 | ADP |  | CH605D*C+TXV | TM9V100C20MP12 | 44000 |  |  | 18 | 8.5 | 42500 |  |  | 33200 | 78% | 2 | Both | 917.5 | 3.67 | HRCU-A-CB (Split System: Heat Pump with Remote Outdoor Unit-Air-Source) | N/A
215423693 | Central Heat Pump | YORK | HH860E2S11 | ADP |  | H,YE3K*60+TXV | TM8Y120C20MP11 | 44500 |  |  | 18 | 8.5 | 43000 |  |  | 33400 | 78% | 2 | Both | 927.5 | 3.71 | HRCU-A-CB (Split System: Heat Pump with Remote Outdoor Unit-Air-Source) | N/A
215423694 | Central Heat Pump | YORK | HH860E2S11 | ADP |  | H,YE48*60+TXV-BLEED | TM8Y120C20MP11 | 44500 |  |  | 18 | 8.5 | 43000 |  |  | 33400 | 78% | 2 | Both | 927.5 | 3.71 | HRCU-A-CB (Split System: Heat Pump with Remote Outdoor Unit-Air-Source) | N/A
215423683 | Central Heat Pump | YORK | HH860E2S11 | ADP |  | H,YE48*60+TXV | TM8Y100C20MP11 | 44500 |  |  | 18 | 8.5 | 43000 |  |  | 33400 | 78% | 2 | Both | 927.5 | 3.71 | HRCU-A-CB (Split System: Heat Pump with Remote Outdoor Unit-Air-Source) | N/A
215423681 | Central Heat Pump | YORK | HH860E2S11 | ADP |  | H,YE48*60+TXV-BLEED | TM8Y100C20MP11 | 44500 |  |  | 18 | 8.5 | 43000 |  |  | 33400 | 78% | 2 | Both | 927.5 | 3.71 | HRCU-A-CB (Split System: Heat Pump with Remote Outdoor Unit-Air-Source) | N/A
215423696 | Central Heat Pump | YORK | HH860E2S11 | ADP |  | H,YE48*60+TXV | TM8Y120C20MP11 | 44500 |  |  | 18 | 8.5 | 43000 |  |  | 33400 | 78% | 2 | Both | 927.5 | 3.71 | HRCU-A-CB (Split System: Heat Pump with Remote Outdoor Unit-Air-Source) | N/A
215425434 | Central Heat Pump | YORK | HH860E2S11 | ADP |  | H,YE3K*48+TXV | TM8Y120C20MP11 | 44500 |  |  | 18 | 8.5 | 43000 |  |  | 33400 | 78% | 2 | Both | 927.5 | 3.71 | HRCU-A-CB (Split System: Heat Pump with Remote Outdoor Unit-Air-Source) | N/A
215423695 | Central Heat Pump | YORK | HH860E2S11 | ADP |  | H,YE48*48+TXV | TM8Y120C20MP11 | 44500 |  |  | 18 | 8.5 | 43000 |  |  | 33400 | 78% | 2 | Both | 927.5 | 3.71 | HRCU-A-CB (Split System: Heat Pump with Remote Outdoor Unit-Air-Source) | N/A
215423680 | Central Heat Pump | YORK | HH860E2S11 | ADP |  | H,YE3K*60+TXV | TM8Y100C20MP11 | 44500 |  |  | 18 | 8.5 | 43000 |  |  | 33400 | 78% | 2 | Both | 927.5 | 3.71 | HRCU-A-CB (Split System: Heat Pump with Remote Outdoor Unit-Air-Source) | N/A
215423981 | Central Heat Pump | YORK | HH860E2S11 | ADP |  | H,YE3K*60+TXV | Y81E120C20SMPS1 | 45000 |  |  | 18 | 8.5 | 43500 |  |  | 33600 | 77% | 2 | Both | 937.5 | 3.75 | HRCU-A-CB (Split System: Heat Pump with Remote Outdoor Unit-Air-Source) | N/A
215425561 | Central Heat Pump | YORK | HH860E2S11 | ADP |  | H,YE3K*48+TXV | Y81E120C20SMPS1 | 45000 |  |  | 18 | 8.5 | 43500 |  |  | 33600 | 77% | 2 | Both | 937.5 | 3.75 | HRCU-A-CB (Split System: Heat Pump with Remote Outdoor Unit-Air-Source) | N/A
215424012 | Central Heat Pump | YORK | HH860E2S11 | ADP |  | H,YE48*60+TXV | Y91E080C16SMPS1 | 45000 |  |  | 18 | 8.5 | 45000 |  |  | 33400 | 74% | 2 | Both | 937.5 | 3.75 | HRCU-A-CB (Split System: Heat Pump with Remote Outdoor Unit-Air-Source) | N/A
215424011 | Central Heat Pump | YORK | HH860E2S11 | ADP |  | H,YE48*48+TXV | Y91E080C16SMPS1 | 45000 |  |  | 18 | 8.5 | 45000 |  |  | 33400 | 74% | 2 | Both | 937.5 | 3.75 | HRCU-A-CB (Split System: Heat Pump with Remote Outdoor Unit-Air-Source) | N/A
215425572 | Central Heat Pump | YORK | HH860E2S11 | ADP |  | H,YE53*48+TXV | Y91E080C16SMPS1 | 45000 |  |  | 18 | 8.5 | 45000 |  |  | 33400 | 74% | 2 | Both | 937.5 | 3.75 | HRCU-A-CB (Split System: Heat Pump with Remote Outdoor Unit-Air-Source) | N/A
215424016 | Central Heat Pump | YORK | HH860E2S11 | ADP |  | H,YE49*60+TXV | Y91E080C16SMPS1 | 45000 |  |  | 18 | 8.5 | 45000 |  |  | 33400 | 74% | 2 | Both | 937.5 | 3.75 | HRCU-A-CB (Split System: Heat Pump with Remote Outdoor Unit-Air-Source) | N/A
215424019 | Central Heat Pump | YORK | HH860E2S11 | ADP |  | H,YE86*60+TXV | Y91E080C16SMPS1 | 45000 |  |  | 18 | 8.5 | 45000 |  |  | 33400 | 74% | 2 | Both | 937.5 | 3.75 | HRCU-A-CB (Split System: Heat Pump with Remote Outdoor Unit-Air-Source) | N/A
215425573 | Central Heat Pump | YORK | HH860E2S11 | ADP |  | H,YE49*48+TXV | Y91E080C16SMPS1 | 45000 |  |  | 18 | 8.5 | 45000 |  |  | 33400 | 74% | 2 | Both | 937.5 | 3.75 | HRCU-A-CB (Split System: Heat Pump with Remote Outdoor Unit-Air-Source) | N/A
215424018 | Central Heat Pump | YORK | HH860E2S11 | ADP |  | H,YE84*60+TXV | Y91E080C16SMPS1 | 45000 |  |  | 18 | 8.5 | 45000 |  |  | 33400 | 74% | 2 | Both | 937.5 | 3.75 | HRCU-A-CB (Split System: Heat Pump with Remote Outdoor Unit-Air-Source) | N/A
215424010 | Central Heat Pump | YORK | HH860E2S11 | ADP |  | H,YE48*60+TXV-BLEED | Y91E080C16SMPS1 | 45000 |  |  | 18 | 8.5 | 45000 |  |  | 33400 | 74% | 2 | Both | 937.5 | 3.75 | HRCU-A-CB (Split System: Heat Pump with Remote Outdoor Unit-Air-Source) | N/A
215424013 | Central Heat Pump | YORK | HH860E2S11 | ADP |  | H,YE54*48+TXV | Y91E080C16SMPS1 | 45000 |  |  | 18 | 8.5 | 45000 |  |  | 33400 | 74% | 2 | Both | 937.5 | 3.75 | HRCU-A-CB (Split System: Heat Pump with Remote Outdoor Unit-Air-Source) | N/A
215425568 | Central Heat Pump | YORK | HH860E2S11 | ADP |  | H,YE72*60+TXV | Y91E080C16SMPS1 | 45000 |  |  | 18 | 8.5 | 45000 |  |  | 33400 | 74% | 2 | Both | 937.5 | 3.75 | HRCU-A-CB (Split System: Heat Pump with Remote Outdoor Unit-Air-Source) | N/A
216733885 | Central Heat Pump | GRANDAIRE | WD5CUHAH24AAK |  |  | W5A*30M17XA* | WFE*090B042C* | 22200 |  |  | 16 | 8.1 | 20800 |  |  | 18800 | 90% | 1.85 | Both | 462.5 | 1.85 | HRCU-A-CB (Split System: Heat Pump with Remote Outdoor Unit-Air-Source) | Yes
216972456 | Central Heat Pump | CARRIER | 27VNA336A*030* | ADP |  | C36A***L13*+TXV | 58TN*B045C17**12 | 32200 |  |  | 19 | 9 | 34200 |  |  | 27200 | 80% | 1.88 | Both | 670 | 2.68 | HRCU-A-CB (Split System: Heat Pump with Remote Outdoor Unit-Air-Source) | N/A
212982120 | Central Heat Pump | CARRIER | 38MURAQ30AB3* |  |  | CAP**3621AL* | 58SU*B060M17**16 | 29600 |  |  | 15.2 | 8.1 | 34000 |  |  | 27800 | 82% | 1.78 | Both | 617.5 | 2.47 | HRCU-A-CB (Split System: Heat Pump with Remote Outdoor Unit-Air-Source) | N/A
216821635 | Central Heat Pump | RUSSELL | RD18AY60AJVC |  |  | TCFY6024STANM | S962V0705A21M4 | 50500 |  |  | 17 | 10 | 50500 |  |  | 38500 | 76% | 2 | Both | 1052.5 | 4.21 | HRCU-A-CB (Split System: Heat Pump with Remote Outdoor Unit-Air-Source) | N/A
216821718 | Central Heat Pump | RUSSELL | RD18AY60AJVC |  |  | TCFY6021STAAM | S801V0755A21DZ | 49000 |  |  | 17 | 8.1 | 49000 |  |  | 39000 | 80% | 2 | Both | 1020 | 4.08 | HRCU-A-CB (Split System: Heat Pump with Remote Outdoor Unit-Air-Source) | N/A
216989060 | Central Heat Pump | BRYANT HEATING AND COOLING SYSTEMS | 37MURAQ24AA3 | ADP |  | PL36H175P15*+TXV | 8(0,1)*SB36045M14*** | 23600 |  |  | 15.2 | 8.5 | 22600 |  |  | 19000 | 84% | 1.9 | Both | 492.5 | 1.97 | HRCU-A-CB (Split System: Heat Pump with Remote Outdoor Unit-Air-Source) | N/A
217134292 | Central Heat Pump | CARRIER | 37MURAQ24AA3 | ADP |  | A36VCA*+TXV | 58SU*B060M17**16 | 23800 |  |  | 15.2 | 9 | 22000 |  |  | 18800 | 85% | 2.06 | Both | 495 | 1.98 | HRCU-A-CB (Split System: Heat Pump with Remote Outdoor Unit-Air-Source) | N/A
216891476 | Central Heat Pump | FRIEDRICH | RD18AY36AJVC |  |  | RCFY3621STANM | FR802V0754A17UH | 31600 |  |  | 19 | 8.5 | 31600 |  |  | 27600 | 87% | 1.9 | Both | 657.5 | 2.63 | HRCU-A-CB (Split System: Heat Pump with Remote Outdoor Unit-Air-Source) | Both
216891811 | Central Heat Pump | RUUD | RD18AY36AJVC |  |  | RCFY3624MTANM | R802V0755A21DZ | 32600 |  |  | 19 | 10 | 32600 |  |  | 27800 | 85% | 2.1 | Both | 680 | 2.72 | HRCU-A-CB (Split System: Heat Pump with Remote Outdoor Unit-Air-Source) | Both
216974404 | Central Heat Pump | BRYANT HEATING AND COOLING SYSTEMS | 290VAN048**AA* | ADP |  | V,C60H210P29*+TXV | 83*CA60080C21*** | 44500 |  |  | 18 | 9 | 46500 |  |  | 33600 | 72% | 2.06 | Both | 927.5 | 3.71 | HRCU-A-CB (Split System: Heat Pump with Remote Outdoor Unit-Air-Source) | N/A
212984227 | Central Heat Pump | TEMPSTAR | DLCURAH18ABK |  |  | EN(A,D)4X30L17** | *92MSN0601714A* | 17700 |  |  | 16.5 | 8.1 | 18300 |  |  | 18600 | 102% | 2.24 | Both | 370 | 1.48 | HRCU-A-CB (Split System: Heat Pump with Remote Outdoor Unit-Air-Source) | N/A
212984061 | Central Heat Pump | CARRIER | 38MURAQ24AB3* |  |  | CAP**3617AL* | 59SC2E060M17**14 | 23800 |  |  | 17 | 8.5 | 26200 |  |  | 23800 | 91% | 1.98 | Both | 495 | 1.98 | HRCU-A-CB (Split System: Heat Pump with Remote Outdoor Unit-Air-Source) | N/A
212978797 | Central Heat Pump | BRYANT HEATING AND COOLING SYSTEMS | 38MURAQ18AB3* |  |  | CNPV*3017AL* | 8(0,1)*SB36070M17*** | 17700 |  |  | 16.5 | 8.1 | 18200 |  |  | 18600 | 102% | 2.24 | Both | 370 | 1.48 | HRCU-A-CB (Split System: Heat Pump with Remote Outdoor Unit-Air-Source) | N/A
212983308 | Central Heat Pump | AIRQUEST | DLCURAH18ABK |  |  | EN(A,D)4X30L17** | *92MSN0401712A* | 17400 |  |  | 15.5 | 8.1 | 18100 |  |  | 18700 | 103% | 2.24 | Both | 362.5 | 1.45 | HRCU-A-CB (Split System: Heat Pump with Remote Outdoor Unit-Air-Source) | N/A
217081646 | Central Heat Pump | BRYANT HEATING AND COOLING SYSTEMS | 37MUHAQ24AA3 | ADP |  | CE2301C*+TXV |  | 22400 |  |  | 16 | 8.75 | 20000 |  |  | 19200 | 96% | 2.04 | Both | 467.5 | 1.87 | HRCU-A-CB (Split System: Heat Pump with Remote Outdoor Unit-Air-Source) | N/A
216989644 | Central Heat Pump | BRYANT HEATING AND COOLING SYSTEMS | 37MUHAQ24AA3 | ADP |  | PL36H175P15*+TXV | 8(0,1)*SB36045M14*** | 22400 |  |  | 16 | 8.5 | 19200 |  |  | 18300 | 95% | 1.96 | Both | 467.5 | 1.87 | HRCU-A-CB (Split System: Heat Pump with Remote Outdoor Unit-Air-Source) | N/A
217133608 | Central Heat Pump | CARRIER | 37MUHAQ24AA3 | ADP |  | V,C36H***P21*+TXV | 58TP*B045V14**12 | 22000 |  |  | 16 | 8.5 | 19400 |  |  | 18700 | 96% | 1.96 | Both | 457.5 | 1.83 | HRCU-A-CB (Split System: Heat Pump with Remote Outdoor Unit-Air-Source) | N/A
212985346 | Central Heat Pump | GRANDAIRE | WDLCURAH24ABK |  |  | WLA*364CA* | WFAX100C060B* | 23800 |  |  | 17.5 | 8.5 | 26200 |  |  | 21600 | 82% | 1.82 | Both | 495 | 1.98 | HRCU-A-CB (Split System: Heat Pump with Remote Outdoor Unit-Air-Source) | N/A
212987470 | Central Heat Pump | GRANDAIRE | WDLCURAH24ABK |  |  | WLNC304BA* | WFSX080B048B* | 23800 |  |  | 17 | 8.5 | 26400 |  |  | 24000 | 91% | 2 | Both | 495 | 1.98 | HRCU-A-CB (Split System: Heat Pump with Remote Outdoor Unit-Air-Source) | N/A
212986199 | Central Heat Pump | CARRIER | 38MURAQ24AB3* |  |  | CAP**3717AL* | 59SC6A040M14**10 | 24000 |  |  | 16 | 8.1 | 25200 |  |  | 22200 | 88% | 1.84 | Both | 500 | 2 | HRCU-A-CB (Split System: Heat Pump with Remote Outdoor Unit-Air-Source) | N/A
212381056 | Central Heat Pump | BOSCH | BOVB-60HDN1-M20G | ADP |  | H,RG3K960 | BGH96M100D5B | 45500 |  |  | 17 | 9 | 45000 |  |  | 32800 | 73% | 1.9 | Both | 947.5 | 3.79 | HRCU-A-CB (Split System: Heat Pump with Remote Outdoor Unit-Air-Source) | N/A
216497875 | Central Heat Pump | RHEEM | RD17AZ24AJ3N | ASPEN |  | D(A,C,E)24A34+TDR | R98MV0703A17UPS | 20600 |  |  | 16.5 | 9 | 22400 |  |  | 16800 | 75% | 2.55 | Both | 430 | 1.72 | HRCU-A-CB (Split System: Heat Pump with Remote Outdoor Unit-Air-Source) | N/A
212982724 | Central Heat Pump | ARCOAIRE | DLCURAH24ABK |  |  | EN(A,D)4X36L21** | *80MSU0601716A* | 23600 |  |  | 17 | 8.5 | 25600 |  |  | 24000 | 94% | 2 | Both | 492.5 | 1.97 | HRCU-A-CB (Split System: Heat Pump with Remote Outdoor Unit-Air-Source) | N/A
212985847 | Central Heat Pump | ARCOAIRE | DLCURAH24ABK |  |  | EN(A,D)4X30L14** | *96MSN0261410A* | 23400 |  |  | 16 | 8.1 | 26000 |  |  | 24000 | 92% | 1.98 | Both | 487.5 | 1.95 | HRCU-A-CB (Split System: Heat Pump with Remote Outdoor Unit-Air-Source) | N/A
212987805 | Central Heat Pump | SMART COMFORT | DLCURAH24ABK |  |  | EA*4X36L21A* | *96MSM0802120A* | 23800 |  |  | 17 | 8.5 | 26200 |  |  | 23600 | 90% | 1.96 | Both | 495 | 1.98 | HRCU-A-CB (Split System: Heat Pump with Remote Outdoor Unit-Air-Source) | N/A
216733922 | Central Heat Pump | BRYANT HEATING AND COOLING SYSTEMS | 37MUHAQ24AA3 |  |  | CAA**3017AM* | 83*SB36040M17*** | 22200 |  |  | 16.5 | 8.5 | 20800 |  |  | 18800 | 90% | 1.96 | Both | 462.5 | 1.85 | HRCU-A-CB (Split System: Heat Pump with Remote Outdoor Unit-Air-Source) | Yes
213362731 | Central Heat Pump | COLEMAN | HMH72B341 | ADP |  | H,YG81936 | CPLC060A12MP13 | 34000 |  |  | 17 | 8.1 | 32400 |  |  | 23800 | 73% | 2.06 | Both | 707.5 | 2.83 | HRCU-A-CB (Split System: Heat Pump with Remote Outdoor Unit-Air-Source) | N/A
212969737 | Central Heat Pump | BRYANT HEATING AND COOLING SYSTEMS | 38MURAQ24AB3* |  |  | CAP**2417AL* | 82*SB36045V14*** | 23200 |  |  | 17 | 8.5 | 26800 |  |  | 27000 | 101% | 2.3 | Both | 482.5 | 1.93 | HRCU-A-CB (Split System: Heat Pump with Remote Outdoor Unit-Air-Source) | N/A
212980935 | Central Heat Pump | BRYANT HEATING AND COOLING SYSTEMS | 38MURAQ30AB3* |  |  | CAP**4224AL* | 8(0,1)*SB60110M21*** | 30400 |  |  | 15.2 | 8.1 | 34400 |  |  | 27400 | 80% | 1.82 | Both | 632.5 | 2.53 | HRCU-A-CB (Split System: Heat Pump with Remote Outdoor Unit-Air-Source) | N/A
212982976 | Central Heat Pump | ARCOAIRE | DLCURAH30ABK |  |  | EA*4X43L21A* | *80MSU0802120A* | 30600 |  |  | 15.5 | 8.5 | 33400 |  |  | 26200 | 78% | 1.88 | Both | 637.5 | 2.55 | HRCU-A-CB (Split System: Heat Pump with Remote Outdoor Unit-Air-Source) | N/A
217033240 | Central Heat Pump | CARRIER | 27VNA024A*030* | ADP |  | CE(P,V)2414G31*+TXV | 59TN6C080C17**14 | 22800 |  |  | 17 | 9 | 22000 |  |  | 16200 | 74% | 1.98 | Both | 475 | 1.9 | HRCU-A-CB (Split System: Heat Pump with Remote Outdoor Unit-Air-Source) | N/A
215935564 | Central Heat Pump | CARRIER | 27VNA336A*030* |  |  | CVAVA3617XMA*+UI | 59MN7C060C17**14 | 34000 |  |  | 20 | 8.1 | 38000 |  |  | 27200 | 72% | 2 | Both | 707.5 | 2.83 | HRCU-A-CB (Split System: Heat Pump with Remote Outdoor Unit-Air-Source) | Yes
216055661 | Central Heat Pump | CHAMPION HEATING AND COOLING | HH836E2S11 | ASPEN |  | C(A,C,D,E)36B3K+TDR | TM8E080B12MP11 | 30800 |  |  | 18 | 8.5 | 31400 |  |  | 25400 | 81% | 2 | Both | 642.5 | 2.57 | HRCU-A-CB (Split System: Heat Pump with Remote Outdoor Unit-Air-Source) | N/A
213062575 | Central Heat Pump | ACIQ | HVH825GKA2* |  |  | EA*4X24L17A*+WALLCON | *80CTL0451712A* | 23200 |  |  | 16 | 8.1 | 22000 |  |  | 16900 | 77% | 1.88 | Both | 482.5 | 1.93 | HRCU-A-CB (Split System: Heat Pump with Remote Outdoor Unit-Air-Source) | N/A
213062724 | Central Heat Pump | ACIQ | HVH825GKA2* |  |  | EA*4X30L17A*+WALLCON | *80CSU0401712A* | 23400 |  |  | 16.5 | 8.1 | 21600 |  |  | 16700 | 77% | 1.92 | Both | 487.5 | 1.95 | HRCU-A-CB (Split System: Heat Pump with Remote Outdoor Unit-Air-Source) | N/A
215936334 | Central Heat Pump | CARRIER | 27VNA336A*030* |  |  | CVAVA4824XMA*+UI | 58TN*B135C24**22 | 35200 |  |  | 21.5 | 8.5 | 38000 |  |  | 28200 | 74% | 2.04 | Both | 732.5 | 2.93 | HRCU-A-CB (Split System: Heat Pump with Remote Outdoor Unit-Air-Source) | Both
215936586 | Central Heat Pump | HEIL | H5H3V36*K*AAA* |  |  | EVD5X60M21A*+WALLCON | *80CTL0451712B* | 35200 |  |  | 21 | 8.5 | 39000 |  |  | 29400 | 75% | 2 | Both | 732.5 | 2.93 | HRCU-A-CB (Split System: Heat Pump with Remote Outdoor Unit-Air-Source) | Both
215936483 | Central Heat Pump | TEMPSTAR | T5H3V36*K*AAA* |  |  | EVD5X49M24A*+WALLCON | *95CSU0802120B* | 35400 |  |  | 21.5 | 8.5 | 38000 |  |  | 28600 | 75% | 2.04 | Both | 737.5 | 2.95 | HRCU-A-CB (Split System: Heat Pump with Remote Outdoor Unit-Air-Source) | Both
212977775 | Central Heat Pump | SMART COMFORT | DLCURAH18ABK |  |  | EA*4X30L17A* | *80MS(N,L)0451412A* | 17700 |  |  | 16.5 | 8.5 | 18200 |  |  | 18800 | 103% | 2.26 | Both | 370 | 1.48 | HRCU-A-CB (Split System: Heat Pump with Remote Outdoor Unit-Air-Source) | N/A
212978731 | Central Heat Pump | BRYANT HEATING AND COOLING SYSTEMS | 38MURAQ24AB3* |  |  | CNPV*3621AL* | 8(0,1)*SB36070M17*** | 23400 |  |  | 17.5 | 8.5 | 26200 |  |  | 24600 | 94% | 2.06 | Both | 487.5 | 1.95 | HRCU-A-CB (Split System: Heat Pump with Remote Outdoor Unit-Air-Source) | N/A
214595921 | Central Heat Pump | AIRQUEST | DLCURAH18ABK | ADP |  | HG34936+TD |  | 18000 |  |  | 16 | 9.5 | 17400 |  |  | 14600 | 84% | 2.2 | Both | 375 | 1.5 | HRCU-A-C (Split System: Heat Pump with Remote Outdoor Unit with No Indoor Fan --Air Source) | N/A
216819763 | Central Heat Pump | FRIEDRICH | RD18AY48AJVC |  |  | RCFY4824STANM | FR801V1005A21UHN | 41000 |  |  | 18 | 8.1 | 41000 |  |  | 37600 | 92% | 2.1 | Both | 855 | 3.42 | HRCU-A-CB (Split System: Heat Pump with Remote Outdoor Unit-Air-Source) | N/A
216819829 | Central Heat Pump | RUUD | RD18AY48AJVC |  |  | RCFY4821STANM | R802V0755A21UH | 41000 |  |  | 18 | 8.1 | 41000 |  |  | 37600 | 92% | 2.1 | Both | 855 | 3.42 | HRCU-A-CB (Split System: Heat Pump with Remote Outdoor Unit-Air-Source) | N/A
216819929 | Central Heat Pump | RUUD | RD18AY48AJVC |  |  | RCFY4821STANM | R951V0855A21M4 | 40500 |  |  | 17 | 8.1 | 40500 |  |  | 37800 | 93% | 2.1 | Both | 845 | 3.38 | HRCU-A-CB (Split System: Heat Pump with Remote Outdoor Unit-Air-Source) | N/A
217124096 | Central Heat Pump | GE Appliances | NS18H36HA5*** |  |  | NCHC30AT5****+TDR | NF80U045S3A*** | 34200 |  |  | 18.1 | 9 | 35800 |  |  | 28200 | 79% | 1.9 | Both | 712.5 | 2.85 | HRCU-A-CB (Split System: Heat Pump with Remote Outdoor Unit-Air-Source) | Yes
216956654 | Central Heat Pump | TRANE | 5TWR5036A1 | TRANE |  | 5PXFH007AC3 | S8V2B080M4PDB | 31400 |  |  | 15.5 | 8.1 | 29800 |  |  | 20800 | 70% | 2.91 | Both | 655 | 2.62 | HRCU-A-CB (Split System: Heat Pump with Remote Outdoor Unit-Air-Source) | N/A
216951600 | Central Heat Pump | TRANE | 5TWX5036A1 | ASPEN |  | DH36T4J | S8X2B060M4PSC | 31800 |  |  | 16.5 | 8.1 | 28600 |  |  | 20600 | 72% | 2.9 | Both | 662.5 | 2.65 | HRCU-A-CB (Split System: Heat Pump with Remote Outdoor Unit-Air-Source) | N/A
215937170 | Central Heat Pump | DAY & NIGHT | C5H3V48*K*AAA* |  |  | EVM5X49M21A*+WALLCON | *80CTL0901716B* | 44500 |  |  | 20.5 | 8.1 | 53500 |  |  | 37600 | 70% | 1.95 | Both | 927.5 | 3.71 | HRCU-A-CB (Split System: Heat Pump with Remote Outdoor Unit-Air-Source) | Yes
215937539 | Central Heat Pump | COMFORTMAKER | C5H3V48*K*AAA* |  |  | EVM5X60M24A*+WALLCON | *97CMN1002122B* | 45500 |  |  | 20.5 | 8.1 | 52500 |  |  | 38000 | 72% | 1.9 | Both | 947.5 | 3.79 | HRCU-A-CB (Split System: Heat Pump with Remote Outdoor Unit-Air-Source) | Yes
215935899 | Central Heat Pump | COMFORTMAKER | C5H3V36*K*AAA* |  |  | EVD5X38M17A*+WALLCON | *96CTN0601714B* | 35200 |  |  | 21 | 8.5 | 38000 |  |  | 28000 | 74% | 2 | Both | 732.5 | 2.93 | HRCU-A-CB (Split System: Heat Pump with Remote Outdoor Unit-Air-Source) | Both
216732551 | Central Heat Pump | DAY & NIGHT | D5CUHAH24AAK |  |  | EA*5X24M14A* | *80VTL0451412B* | 21800 |  |  | 16 | 8.5 | 21000 |  |  | 19100 | 91% | 1.98 | Both | 455 | 1.82 | HRCU-A-CB (Split System: Heat Pump with Remote Outdoor Unit-Air-Source) | Yes
215937874 | Central Heat Pump | CARRIER | 27VNA348A*030* |  |  | CVAVA4824XMA*+UI | 58TN*B070C21**20 | 44500 |  |  | 20 | 8.1 | 52500 |  |  | 38500 | 73% | 1.9 | Both | 927.5 | 3.71 | HRCU-A-CB (Split System: Heat Pump with Remote Outdoor Unit-Air-Source) | Yes
215938023 | Central Heat Pump | TEMPSTAR | T5H3V48*K*AAA* |  |  | EVD5X49M24A*+WALLCON | *80CTL0902120B* | 45500 |  |  | 21 | 8.1 | 52500 |  |  | 38000 | 72% | 1.95 | Both | 947.5 | 3.79 | HRCU-A-CB (Split System: Heat Pump with Remote Outdoor Unit-Air-Source) | Yes
212983557 | Central Heat Pump | BRYANT HEATING AND COOLING SYSTEMS | 38MURAQ24AB3* |  |  | CAP**3617AL* | 912SE36060M14*** | 24000 |  |  | 17 | 8.5 | 26400 |  |  | 23400 | 89% | 1.94 | Both | 500 | 2 | HRCU-A-CB (Split System: Heat Pump with Remote Outdoor Unit-Air-Source) | N/A
212983577 | Central Heat Pump | BRYANT HEATING AND COOLING SYSTEMS | 38MURAQ24AB3* |  |  | CNPV*2414AL* | 912SE36060M14*** | 23400 |  |  | 16.5 | 8.5 | 27000 |  |  | 24600 | 91% | 2.04 | Both | 487.5 | 1.95 | HRCU-A-CB (Split System: Heat Pump with Remote Outdoor Unit-Air-Source) | N/A
212986700 | Central Heat Pump | SMART COMFORT | DLCURAH18ABK |  |  | EA*4X30L17A* | *96MSN0401712A* | 17300 |  |  | 15.5 | 8.5 | 18100 |  |  | 18800 | 104% | 2.24 | Both | 360 | 1.44 | HRCU-A-CB (Split System: Heat Pump with Remote Outdoor Unit-Air-Source) | N/A
213062927 | Central Heat Pump | ACIQ | HVH825GKA3* |  |  | EA*4X25L17A*+WALLCON | *96CTN0801714A* | 24200 |  |  | 16.5 | 8.1 | 21400 |  |  | 16700 | 78% | 2 | Both | 505 | 2.02 | HRCU-A-CB (Split System: Heat Pump with Remote Outdoor Unit-Air-Source) | N/A
215935567 | Central Heat Pump | AIRQUEST | H5H3V36*K*AAA* |  |  | EVD5X36M17A*+WALLCON | *97CMN0601714B* | 34000 |  |  | 20 | 8.1 | 38000 |  |  | 27200 | 72% | 2 | Both | 707.5 | 2.83 | HRCU-A-CB (Split System: Heat Pump with Remote Outdoor Unit-Air-Source) | Yes
212987052 | Central Heat Pump | COMFORTMAKER | DLCURAH18ABK |  |  | EN(A,D)4X24L14** | *96MSN0601412A* | 17300 |  |  | 16 | 8.1 | 18300 |  |  | 19200 | 105% | 2.32 | Both | 360 | 1.44 | HRCU-A-CB (Split System: Heat Pump with Remote Outdoor Unit-Air-Source) | N/A
217114528 | Central Heat Pump | CARRIER | 27VNA048A*030* | ADP |  | C48A***L18*+TXV | 58CU*B060C17**16 | 44000 |  |  | 17 | 9 | 46500 |  |  | 33800 | 73% | 2.04 | Both | 917.5 | 3.67 | HRCU-A-CB (Split System: Heat Pump with Remote Outdoor Unit-Air-Source) | N/A
217114548 | Central Heat Pump | CARRIER | 27VNA048A*030* | ADP |  | C60A***L18*+TXV | 58CU*B100C21**20 | 45000 |  |  | 17 | 9 | 45500 |  |  | 33200 | 73% | 2.06 | Both | 937.5 | 3.75 | HRCU-A-CB (Split System: Heat Pump with Remote Outdoor Unit-Air-Source) | N/A
215746023 | Central Heat Pump | Custom Comfort | CCOXHBSZ36CHP |  |  | CCOXHBAHUC36 |  | 36000 |  |  | 17.2 | 9.5 | 38000 |  |  | 38000 | 100% | 2.06 | Both | 750 | 3 | HRCU-A-CB (Split System: Heat Pump with Remote Outdoor Unit-Air-Source) | Both
217033116 | Central Heat Pump | CARRIER | 27VNA048A*030* | ADP |  | CE(P,V)6024G48*+TXV | 59TN6C120C24**22 | 45000 |  |  | 18 | 9 | 45500 |  |  | 33200 | 73% | 2.06 | Both | 937.5 | 3.75 | HRCU-A-CB (Split System: Heat Pump with Remote Outdoor Unit-Air-Source) | N/A
217114714 | Central Heat Pump | CARRIER | 27VNA048A*030* | ADP |  | PL48H175P15*+TXV | 59TN7A080C17**16 | 44000 |  |  | 17 | 9 | 47000 |  |  | 34200 | 73% | 2.04 | Both | 917.5 | 3.67 | HRCU-A-CB (Split System: Heat Pump with Remote Outdoor Unit-Air-Source) | N/A
217033057 | Central Heat Pump | CARRIER | 27VNA048A*030* | ADP |  | CE(P,V)4817G1K*+TXV | 58TN*B090C17**16 | 44000 |  |  | 17 | 9 | 46500 |  |  | 33800 | 73% | 2.06 | Both | 917.5 | 3.67 | HRCU-A-CB (Split System: Heat Pump with Remote Outdoor Unit-Air-Source) | N/A
216997073 | Central Heat Pump | CARRIER | 27VNA048A*030* | ADP |  | H,PG48*60+TXV | 59MN7C120C24**22 | 45000 |  |  | 18 | 9 | 45500 |  |  | 33200 | 73% | 2.06 | Both | 937.5 | 3.75 | HRCU-A-CB (Split System: Heat Pump with Remote Outdoor Unit-Air-Source) | N/A
212520157 | Central Heat Pump | CARRIER | 38MURAQ18AB3* | ADP |  | H,PG32936 | 58S(B,C)*A070E14**12 | 17100 |  |  | 16 | 8.5 | 16800 |  |  | 18400 | 110% | 2.26 | Both | 357.5 | 1.43 | HRCU-A-CB (Split System: Heat Pump with Remote Outdoor Unit-Air-Source) | N/A
217115232 | Central Heat Pump | CARRIER | 27VNA036A*030* | ADP |  | PL36H175P15*+TXV | 59TN6C080C17**14 | 33600 |  |  | 18 | 9 | 33600 |  |  | 24800 | 74% | 1.88 | Both | 700 | 2.8 | HRCU-A-CB (Split System: Heat Pump with Remote Outdoor Unit-Air-Source) | N/A
212520257 | Central Heat Pump | CARRIER | 38MURAQ24AB3* | ADP |  | H,PG32936 | 58SU*A040E17**12 | 23600 |  |  | 17 | 8.5 | 24800 |  |  | 23400 | 94% | 1.98 | Both | 492.5 | 1.97 | HRCU-A-CB (Split System: Heat Pump with Remote Outdoor Unit-Air-Source) | N/A
217033306 | Central Heat Pump | CARRIER | 27VNA036A*030* | ADP |  | H,PG53*36+TXV | 58TN*B135C24**22 | 34400 |  |  | 18 | 9 | 32600 |  |  | 24200 | 74% | 1.92 | Both | 717.5 | 2.87 | HRCU-A-CB (Split System: Heat Pump with Remote Outdoor Unit-Air-Source) | N/A
215318760 | Central Heat Pump | CARRIER | 37MURAQ60AA3 |  |  | 45MUAAQ60XX3 |  | 54000 |  |  | 15.2 | 8.4 | 54000 |  |  | 38000 | 70% | 1.8 | Both | 1125 | 4.5 | HRCU-A-CB (Split System: Heat Pump with Remote Outdoor Unit-Air-Source) | Yes
215936852 | Central Heat Pump | KENMORE | (C,H,T)5H3V36*K*AAA* |  |  | EVD5X60M24A*+WALLCON | *96CTN1002122B* | 35600 |  |  | 22 | 8.5 | 38000 |  |  | 28400 | 75% | 2.04 | Both | 742.5 | 2.97 | HRCU-A-CB (Split System: Heat Pump with Remote Outdoor Unit-Air-Source) | Both
215936769 | Central Heat Pump | COMFORTMAKER | C5H3V36*K*AAA* |  |  | EVD5X60M24A*+WALLCON | *80CTL1102120B* | 35600 |  |  | 22 | 8.5 | 38000 |  |  | 28400 | 75% | 2.04 | Both | 742.5 | 2.97 | HRCU-A-CB (Split System: Heat Pump with Remote Outdoor Unit-Air-Source) | Both
215936921 | Central Heat Pump | KEEPRITE | C5H3V36*K*AAA* |  |  | EVD5X61M21A*+WALLCON | *96CTN0601714B* | 35600 |  |  | 21.5 | 8.5 | 37600 |  |  | 28200 | 75% | 2 | Both | 742.5 | 2.97 | HRCU-A-CB (Split System: Heat Pump with Remote Outdoor Unit-Air-Source) | Both
213076581 | Central Heat Pump | KEEPRITE | DLCURAH36ABK |  |  | EN(A,D,W)4X48L21** | *80VTL0701716B* | 35600 |  |  | 16 | 8.1 | 38500 |  |  | 35000 | 91% | 1.98 | Both | 742.5 | 2.97 | HRCU-A-CB (Split System: Heat Pump with Remote Outdoor Unit-Air-Source) | N/A
213079103 | Central Heat Pump | TEMPSTAR | DLCURAH36ABK |  |  | EA*4X37L21A* | *80MSU0601716A* | 36400 |  |  | 16.5 | 8.5 | 38000 |  |  | 34800 | 92% | 2.08 | Both | 757.5 | 3.03 | HRCU-A-CB (Split System: Heat Pump with Remote Outdoor Unit-Air-Source) | N/A
216819704 | Central Heat Pump | FRIEDRICH | RD18AY48AJVC |  |  | RCFY4824STANM | FR801V1005A21UHS | 41000 |  |  | 18 | 8.1 | 41000 |  |  | 37600 | 92% | 2.1 | Both | 855 | 3.42 | HRCU-A-CB (Split System: Heat Pump with Remote Outdoor Unit-Air-Source) | N/A
216974849 | Central Heat Pump | BRYANT HEATING AND COOLING SYSTEMS | 293VAN048**AA* | ADP |  | C48A***L53*+TXV | 83*CB48060C17*** | 45000 |  |  | 21 | 9.5 | 46500 |  |  | 36600 | 79% | 2 | Both | 937.5 | 3.75 | HRCU-A-CB (Split System: Heat Pump with Remote Outdoor Unit-Air-Source) | N/A
216055644 | Central Heat Pump | CHAMPION HEATING AND COOLING | HH824E2S11 | ASPEN |  | C(A,C,D,E)24D2K+TDR | Z9ES080B12SMPS1 | 21000 |  |  | 17 | 8.5 | 22800 |  |  | 18100 | 79% | 2 | Both | 437.5 | 1.75 | HRCU-A-CB (Split System: Heat Pump with Remote Outdoor Unit-Air-Source) | N/A
211239679 | Central Heat Pump | CARRIER | 38MURAQ24AB3* |  |  | CAP**2417AL* | 59TP6B040V17**12 | 23000 |  |  | 15.5 | 8.5 | 26400 |  |  | 26000 | 98% | 2.18 | Both | 480 | 1.92 | HRCU-A-CB (Split System: Heat Pump with Remote Outdoor Unit-Air-Source) | N/A
211239696 | Central Heat Pump | CARRIER | 38MURAQ24AB3* |  |  | CAP**2417AL* | 59SC5B060E17**14 | 24400 |  |  | 15.5 | 8.5 | 27200 |  |  | 23200 | 85% | 1.9 | Both | 507.5 | 2.03 | HRCU-A-CB (Split System: Heat Pump with Remote Outdoor Unit-Air-Source) | N/A
212159883 | Central Heat Pump | ARMSTRONG AIR | 4SHP22LX124P-**A | ADP |  | PL36H***P449 | A80US2V070A12L | 23800 |  |  | 20 | 8.5 | 22000 |  |  | 15300 | 70% | 1.9 | Both | 495 | 1.98 | HRCU-A-CB (Split System: Heat Pump with Remote Outdoor Unit-Air-Source) | N/A
214629000 | Central Heat Pump | CARRIER | 38MURAQ36AB3* | ADP |  | PL36H***P449 | 58S(B,C)*B070M14**12 | 35000 |  |  | 16 | 8.1 | 36800 |  |  | 34600 | 94% | 1.94 | Both | 730 | 2.92 | HRCU-A-CB (Split System: Heat Pump with Remote Outdoor Unit-Air-Source) | N/A
211239965 | Central Heat Pump | CARRIER | 38MURAQ24AB3* |  |  | CAP**3721AL* | 59SU5A060E17**16 | 25000 |  |  | 17 | 8.5 | 25600 |  |  | 20800 | 81% | 1.76 | Both | 520 | 2.08 | HRCU-A-CB (Split System: Heat Pump with Remote Outdoor Unit-Air-Source) | N/A
214630374 | Central Heat Pump | CARRIER | 25VNA825A*032* | ADP |  | PL36H210P299 | 59CU5A060C17**16 | 24000 |  |  | 16 | 8.1 | 19800 |  |  | 16300 | 82% | 2 | Both | 500 | 2 | HRCU-A-CB (Split System: Heat Pump with Remote Outdoor Unit-Air-Source) | N/A
211227064 | Central Heat Pump | TEMPSTAR | DLCURAH36ABK |  |  | EA*4X37L21A* | *95ESN0802120A* | 37200 |  |  | 15.5 | 8.5 | 38500 |  |  | 35000 | 91% | 2.12 | Both | 775 | 3.1 | HRCU-A-CB (Split System: Heat Pump with Remote Outdoor Unit-Air-Source) | N/A
212631696 | Central Heat Pump | KERR | A-KCD36SA-1 |  |  | MCD30/36C1A |  | 35000 |  |  | 15.2 | 10 | 39000 |  |  | 32000 | 82% | 2 | Both | 730 | 2.92 | HRCU-A-C (Split System: Heat Pump with Remote Outdoor Unit with No Indoor Fan --Air Source) | Yes
213079020 | Central Heat Pump | GRANDAIRE | WDLCURAH36ABK |  |  | WLA*434CA* | WFEU040B036B* | 36600 |  |  | 16 | 8.5 | 38500 |  |  | 34800 | 90% | 2.08 | Both | 762.5 | 3.05 | HRCU-A-CB (Split System: Heat Pump with Remote Outdoor Unit-Air-Source) | N/A
216974746 | Central Heat Pump | BRYANT HEATING AND COOLING SYSTEMS | 293VAN036**AA* | ADP |  | PL36H210P74*+TXV | 83*CA36040C17*** | 32800 |  |  | 20 | 9.5 | 33000 |  |  | 26000 | 79% | 2.04 | Both | 682.5 | 2.73 | HRCU-A-CB (Split System: Heat Pump with Remote Outdoor Unit-Air-Source) | N/A
213078937 | Central Heat Pump | CARRIER | 38MURAQ36AB3* |  |  | CNPV*4821AL* | 58SU*B040M17**12 | 35800 |  |  | 16.5 | 8.1 | 38500 |  |  | 34800 | 90% | 2 | Both | 745 | 2.98 | HRCU-A-CB (Split System: Heat Pump with Remote Outdoor Unit-Air-Source) | N/A
213080039 | Central Heat Pump | CARRIER | 38MURAQ36AB3* |  |  | CAP**4221AL* | 59SC6A080M17**16 | 35400 |  |  | 15.5 | 8.1 | 38500 |  |  | 35200 | 91% | 1.88 | Both | 737.5 | 2.95 | HRCU-A-CB (Split System: Heat Pump with Remote Outdoor Unit-Air-Source) | N/A
211206858 | Central Heat Pump | CHAMPION HEATING AND COOLING | HL20B3621 |  |  | XAMC36DE2N1+CC | TM9V100C16MP12 | 33000 |  |  | 18 | 8.5 | 34000 |  |  | 29200 | 86% | 1.96 | Both | 687.5 | 2.75 | HRCU-A-CB (Split System: Heat Pump with Remote Outdoor Unit-Air-Source) | No
213075877 | Central Heat Pump | AIRQUEST | DLCURAH36ABK |  |  | EA*4X36L21A* | *95MSU1002120A* | 35200 |  |  | 16 | 8.1 | 38500 |  |  | 35200 | 91% | 1.84 | Both | 732.5 | 2.93 | HRCU-A-CB (Split System: Heat Pump with Remote Outdoor Unit-Air-Source) | N/A
213078270 | Central Heat Pump | AIRQUEST | DLCURAH36ABK |  |  | EA*4X36L21A* | *80MS(N,L)0901714A* | 35200 |  |  | 16 | 8.1 | 38500 |  |  | 35200 | 91% | 1.84 | Both | 732.5 | 2.93 | HRCU-A-CB (Split System: Heat Pump with Remote Outdoor Unit-Air-Source) | N/A
213077251 | Central Heat Pump | HEIL | DLCURAH36ABK |  |  | EA*4X48L24A* | *96VSN1202422B* | 36000 |  |  | 16.5 | 8.5 | 38000 |  |  | 34800 | 92% | 2.04 | Both | 750 | 3 | HRCU-A-CB (Split System: Heat Pump with Remote Outdoor Unit-Air-Source) | N/A
213080391 | Central Heat Pump | KEEPRITE | DLCURAH36ABK |  |  | EA*4X37L21A* | *96MSN1002122A* | 36800 |  |  | 16 | 8.5 | 38500 |  |  | 34800 | 90% | 2.1 | Both | 767.5 | 3.07 | HRCU-A-CB (Split System: Heat Pump with Remote Outdoor Unit-Air-Source) | N/A
216820242 | Central Heat Pump | RHEEM | RD18AY60AJVC |  |  | RCFY6024STANM | R801V1005A21UHS | 51000 |  |  | 17 | 10 | 51000 |  |  | 38000 | 75% | 2 | Both | 1062.5 | 4.25 | HRCU-A-CB (Split System: Heat Pump with Remote Outdoor Unit-Air-Source) | N/A
216764539 | Central Heat Pump | TRANE | 5TWR7024A1 |  |  | 5PX*B004AS3 | S8X2B080M4PSC | 22600 |  |  | 17.1 | 8.7 | 21400 |  |  | 17000 | 79% | 1.9 | Both | 470 | 1.88 | HRCU-A-CB (Split System: Heat Pump with Remote Outdoor Unit-Air-Source) | No
211227797 | Central Heat Pump | TEMPSTAR | DLCURAH36ABK |  |  | EA*4X42L24A* | *80ES(N,L)0902120A* | 36000 |  |  | 16 | 8.1 | 39500 |  |  | 35000 | 89% | 1.92 | Both | 750 | 3 | HRCU-A-CB (Split System: Heat Pump with Remote Outdoor Unit-Air-Source) | N/A
215938123 | Central Heat Pump | TEMPSTAR | T5H3V48*K*AAA* |  |  | EVD5X49M24A*+WALLCON | *96CTN1202422B* | 45500 |  |  | 20.5 | 8.1 | 52500 |  |  | 38000 | 72% | 1.95 | Both | 947.5 | 3.79 | HRCU-A-CB (Split System: Heat Pump with Remote Outdoor Unit-Air-Source) | Yes
215289998 | Central Heat Pump | AIRQUEST | DLCURAH18ABK | ADP |  | HE7J936 | *96MSN0801716A* | 17600 |  |  | 16 | 8.5 | 17000 |  |  | 19000 | 112% | 2.32 | Both | 367.5 | 1.47 | HRCU-A-CB (Split System: Heat Pump with Remote Outdoor Unit-Air-Source) | N/A
215290081 | Central Heat Pump | AIRQUEST | DLCURAH18ABK | ADP |  | HG7J936 | *96VTN0401410B* | 16900 |  |  | 16 | 8.5 | 16600 |  |  | 19000 | 114% | 2.34 | Both | 352.5 | 1.41 | HRCU-A-CB (Split System: Heat Pump with Remote Outdoor Unit-Air-Source) | N/A
215290147 | Central Heat Pump | AIRQUEST | DLCURAH18ABK | ADP |  | HG32924 | *96VTN0401712B* | 16900 |  |  | 16 | 8.5 | 16600 |  |  | 19000 | 114% | 2.34 | Both | 352.5 | 1.41 | HRCU-A-CB (Split System: Heat Pump with Remote Outdoor Unit-Air-Source) | N/A
215290164 | Central Heat Pump | AIRQUEST | DLCURAH18ABK | ADP |  | H,GE30924 | *96VTN0401712B* | 16600 |  |  | 15.2 | 8.5 | 17000 |  |  | 18800 | 111% | 2.3 | Both | 345 | 1.38 | HRCU-A-CB (Split System: Heat Pump with Remote Outdoor Unit-Air-Source) | N/A
215290433 | Central Heat Pump | AIRQUEST | DLCURAH18ABK | ADP |  | HG9J936 | *96VTN0801716B* | 17700 |  |  | 16 | 8.5 | 17100 |  |  | 18700 | 109% | 2.3 | Both | 370 | 1.48 | HRCU-A-CB (Split System: Heat Pump with Remote Outdoor Unit-Air-Source) | N/A
214626075 | Central Heat Pump | LENNOX | SL25XPV-036-230A** |  |  | CK40HT-42B-0*+TDR | SL280UH090XV48B* | 34800 |  |  | 21.4 | 8.8 | 34200 |  |  | 26200 | 77% | 1.84 | Both | 725 | 2.9 | HRCU-A-CB (Split System: Heat Pump with Remote Outdoor Unit-Air-Source) | Yes
214650094 | Central Heat Pump | FRASER-JOHNSTON | HH824E2S11 |  |  | CTU30B5XCS1+TXV | Z9ES080B12SMPS1 | 23000 |  |  | 17 | 9.5 | 23000 |  |  | 18400 | 80% | 2 | Both | 480 | 1.92 | HRCU-A-CB (Split System: Heat Pump with Remote Outdoor Unit-Air-Source) | Both
214650177 | Central Heat Pump | FRASER-JOHNSTON | HH824E2S11 |  |  | CTU36B5XDS1+TXV | TM8V080B12MP12 | 23000 |  |  | 18 | 9 | 23000 |  |  | 18500 | 80% | 2 | Both | 480 | 1.92 | HRCU-A-CB (Split System: Heat Pump with Remote Outdoor Unit-Air-Source) | N/A
211242570 | Central Heat Pump | GRANDAIRE | WDLCURAH24ABK |  |  | WLA*364CA* | WFEL070B036B* | 23400 |  |  | 17 | 8.5 | 25600 |  |  | 23600 | 92% | 1.98 | Both | 487.5 | 1.95 | HRCU-A-CB (Split System: Heat Pump with Remote Outdoor Unit-Air-Source) | N/A
211242839 | Central Heat Pump | GRANDAIRE | WDLCURAH24ABK |  |  | WLA*374BA* | WFER070B048A* | 25400 |  |  | 16 | 8.5 | 26400 |  |  | 21000 | 80% | 1.76 | Both | 530 | 2.12 | HRCU-A-CB (Split System: Heat Pump with Remote Outdoor Unit-Air-Source) | N/A
216821310 | Central Heat Pump | RUSSELL | RD18AY48AJVC |  |  | TCFY4824MTANM | S98MV0855A21UP | 42500 |  |  | 17 | 8.1 | 42500 |  |  | 33400 | 79% | 2 | Both | 885 | 3.54 | HRCU-A-CB (Split System: Heat Pump with Remote Outdoor Unit-Air-Source) | N/A
211226294 | Central Heat Pump | GRANDAIRE | WDLCURAH36ABK |  |  | WLA*364CA* | WFER110C060A* | 35200 |  |  | 16 | 8.1 | 38500 |  |  | 35200 | 91% | 1.82 | Both | 732.5 | 2.93 | HRCU-A-CB (Split System: Heat Pump with Remote Outdoor Unit-Air-Source) | N/A
215318777 | Central Heat Pump | BRYANT | 37MUHAQ24AA3 |  |  | 45MUHAQ24XX3 |  | 24000 |  |  | 18.7 | 10 | 24000 |  |  | 20600 | 86% | 2.14 | Both | 500 | 2 | HRCU-A-CB (Split System: Heat Pump with Remote Outdoor Unit-Air-Source) | Both
216440432 | Central Heat Pump | TRANE | 5TWV0X60A1 |  |  | 5PX*C009AS3 | S9V2C080U5PSC+LRP | 53000 |  |  | 18.6 | 9 | 54000 |  |  | 38000 | 70% | 2 | Both | 1105 | 4.42 | HRCU-A-CB (Split System: Heat Pump with Remote Outdoor Unit-Air-Source) | Yes
214649991 | Central Heat Pump | COLEMAN | HH824E2S11 |  |  | CTU30B5XCS1+TXV | TL9E060B12UH11 | 23000 |  |  | 17 | 9.5 | 23000 |  |  | 18400 | 80% | 2 | Both | 480 | 1.92 | HRCU-A-CB (Split System: Heat Pump with Remote Outdoor Unit-Air-Source) | N/A
214650930 | Central Heat Pump | COLEMAN | HH824E2S11 |  |  | CTU36B5XDS1+TXV | TMLE080B12MP11 | 23000 |  |  | 18 | 9.5 | 23000 |  |  | 18700 | 81% | 2 | Both | 480 | 1.92 | HRCU-A-CB (Split System: Heat Pump with Remote Outdoor Unit-Air-Source) | Both
213080640 | Central Heat Pump | KEEPRITE | DLCURAH36ABK |  |  | EN(A,D,W)4X48L21** | *95MSU0401712A* | 35800 |  |  | 15.2 | 8.1 | 38500 |  |  | 35200 | 91% | 2 | Both | 745 | 2.98 | HRCU-A-CB (Split System: Heat Pump with Remote Outdoor Unit-Air-Source) | N/A
217144395 | Central Heat Pump | AMERICAN STANDARD | 5A6V8X36A1 | ASPEN |  | DH42T3J | S8V2B080M4PCB | 30400 |  |  | 18 | 8.5 | 33000 |  |  | 25600 | 78% | 2 | Both | 632.5 | 2.53 | HRCU-A-CB (Split System: Heat Pump with Remote Outdoor Unit-Air-Source) | N/A
217144429 | Central Heat Pump | AMERICAN STANDARD | 5A6V8X36A1 | ASPEN |  | DH36T4J | S9V2B040D3VSB+LRP | 31200 |  |  | 18 | 8.5 | 34000 |  |  | 25800 | 76% | 2 | Both | 650 | 2.6 | HRCU-A-CB (Split System: Heat Pump with Remote Outdoor Unit-Air-Source) | N/A
216764553 | Central Heat Pump | TRANE | 5TWR7024A1 |  |  | 5PX*B004AS3 | S8X1A040M3PTC | 23000 |  |  | 17.1 | 9 | 21800 |  |  | 17200 | 79% | 2 | Both | 480 | 1.92 | HRCU-A-CB (Split System: Heat Pump with Remote Outdoor Unit-Air-Source) | No
216635282 | Central Heat Pump | ACIQ | H5H3V36*K*AAA* |  |  | EA*5X30M17A*+WALLCON | *97CMN0601714B* | 31800 |  |  | 18.5 | 9 | 34600 |  |  | 26600 | 77% | 1.9 | Both | 662.5 | 2.65 | HRCU-A-CB (Split System: Heat Pump with Remote Outdoor Unit-Air-Source) | Yes
211225793 | Central Heat Pump | CARRIER | 38MURAQ36AB3* |  |  | CAP**4221AL* | 58TP*A110V21**22 | 36200 |  |  | 15.5 | 8.1 | 39500 |  |  | 35200 | 89% | 1.92 | Both | 755 | 3.02 | HRCU-A-CB (Split System: Heat Pump with Remote Outdoor Unit-Air-Source) | N/A
211226042 | Central Heat Pump | CARRIER | 38MURAQ36AB3* |  |  | CNPV*4821AL* | 58SP*A090V21**20 | 35800 |  |  | 16.5 | 8.1 | 38500 |  |  | 34800 | 90% | 2 | Both | 745 | 2.98 | HRCU-A-CB (Split System: Heat Pump with Remote Outdoor Unit-Air-Source) | N/A
211226108 | Central Heat Pump | CARRIER | 38MURAQ36AB3* |  |  | CNPV*4824AL* | 59SC5B140E24**22 | 37400 |  |  | 15.2 | 8.1 | 40000 |  |  | 35200 | 88% | 2.08 | Both | 780 | 3.12 | HRCU-A-CB (Split System: Heat Pump with Remote Outdoor Unit-Air-Source) | N/A
211222132 | Central Heat Pump | KEEPRITE | DLCURAH30ABK |  |  | EA*4X36L21A* | *92ESN0801716A* | 29600 |  |  | 15.2 | 8.1 | 33800 |  |  | 27800 | 82% | 1.76 | Both | 617.5 | 2.47 | HRCU-A-CB (Split System: Heat Pump with Remote Outdoor Unit-Air-Source) | N/A
217134341 | Central Heat Pump | CARRIER | 37MURAQ24AA3 | ADP |  | V,C36H175P15*+TXV | 59SC2E060M17**14 | 23600 |  |  | 15.2 | 8.5 | 22600 |  |  | 19000 | 84% | 1.9 | Both | 492.5 | 1.97 | HRCU-A-CB (Split System: Heat Pump with Remote Outdoor Unit-Air-Source) | N/A
216820347 | Central Heat Pump | RUUD | RD18AY60AJVC |  |  | RCFY6024STANM | R962V1005A21M4 | 50500 |  |  | 17 | 10 | 50500 |  |  | 38500 | 76% | 2 | Both | 1052.5 | 4.21 | HRCU-A-CB (Split System: Heat Pump with Remote Outdoor Unit-Air-Source) | N/A
216551929 | Central Heat Pump | RUUD | UP19AY36AJVC |  |  | RCFY3621MEAAM | U97MV0603A17DH | 34200 |  |  | 21 | 10 | 34200 |  |  | 29600 | 87% | 2 | Both | 712.5 | 2.85 | HRCU-A-CB (Split System: Heat Pump with Remote Outdoor Unit-Air-Source) | No
211243758 | Central Heat Pump | TEMPSTAR | DLCURAH24ABK |  |  | EN(A,D)4X24L14** | *95ESN0601412A* | 24000 |  |  | 15.2 | 8.5 | 27200 |  |  | 23000 | 85% | 1.88 | Both | 500 | 2 | HRCU-A-CB (Split System: Heat Pump with Remote Outdoor Unit-Air-Source) | N/A
216785488 | Central Heat Pump | FRASER-JOHNSTON | HH860E2S11 |  |  | CTM60C5CGS1 | Z8ES100C20LMPS1 | 44500 |  |  | 18 | 9 | 44500 |  |  | 33400 | 75% | 2 | Both | 927.5 | 3.71 | HRCU-A-CB (Split System: Heat Pump with Remote Outdoor Unit-Air-Source) | N/A
216835123 | Central Heat Pump | AMANA | AZV7SA6010A* |  |  | CHPEA6030*3A* | A*VT961205DNA* | 52000 |  |  | 16 | 8.5 | 52500 |  |  | 45000 | 86% | 1.8 | Both | 1082.5 | 4.33 | HRCU-A-CB (Split System: Heat Pump with Remote Outdoor Unit-Air-Source) | Yes
216618965 | Central Heat Pump | ARMSTRONG AIR | A7SCP18V36P-**A |  |  | 7AH1AE36PX-** |  | 36000 |  |  | 18.5 | 9 | 36000 |  |  | 30000 | 83% | 1.9 | Both | 750 | 3 | HRCU-A-CB (Split System: Heat Pump with Remote Outdoor Unit-Air-Source) | Both
211241033 | Central Heat Pump | AIRQUEST | DLCURAH24ABK |  |  | EA*4X25L17A* | *96VTN0601412A* | 24000 |  |  | 16.5 | 8.1 | 25200 |  |  | 21600 | 86% | 1.82 | Both | 500 | 2 | HRCU-A-CB (Split System: Heat Pump with Remote Outdoor Unit-Air-Source) | N/A
211243841 | Central Heat Pump | DAY & NIGHT | DLCURAH24ABK |  |  | EN(A,D)4X24L17** | *80VSL0451412A* | 23800 |  |  | 16 | 8.5 | 26800 |  |  | 23200 | 87% | 1.9 | Both | 495 | 1.98 | HRCU-A-CB (Split System: Heat Pump with Remote Outdoor Unit-Air-Source) | N/A
211244127 | Central Heat Pump | DAY & NIGHT | DLCURAH24ABK |  |  | EN(A,D)4X24L17** | *80ES(N,L)0701712A* | 23800 |  |  | 16 | 8.5 | 27000 |  |  | 23200 | 86% | 1.9 | Both | 495 | 1.98 | HRCU-A-CB (Split System: Heat Pump with Remote Outdoor Unit-Air-Source) | N/A
211244442 | Central Heat Pump | DAY & NIGHT | DLCURAH24ABK |  |  | EN(A,D)4X30L17** | *96VSN0401410A* | 23400 |  |  | 16 | 8.1 | 25800 |  |  | 24000 | 93% | 2 | Both | 487.5 | 1.95 | HRCU-A-CB (Split System: Heat Pump with Remote Outdoor Unit-Air-Source) | N/A
211240283 | Central Heat Pump | HEIL | DLCURAH24ABK |  |  | EA*4X24L14A* | *95ESN0601412A* | 24000 |  |  | 15.5 | 8.5 | 27200 |  |  | 23600 | 87% | 1.92 | Both | 500 | 2 | HRCU-A-CB (Split System: Heat Pump with Remote Outdoor Unit-Air-Source) | N/A
211240632 | Central Heat Pump | HEIL | DLCURAH24ABK |  |  | EA*4X24L17A* | *80ES(N,L)0451412A* | 24400 |  |  | 16 | 8.5 | 27200 |  |  | 23200 | 85% | 1.9 | Both | 507.5 | 2.03 | HRCU-A-CB (Split System: Heat Pump with Remote Outdoor Unit-Air-Source) | N/A
216759915 | Central Heat Pump | ECO-AIR | ECUO-30H |  |  | ECCB-36U |  | 29000 |  |  | 16 | 9.5 | 32000 |  |  | 32000 | 100% | 1.85 | Both | 605 | 2.42 | HRCU-A-C (Split System: Heat Pump with Remote Outdoor Unit with No Indoor Fan --Air Source) | Yes
213797145 | Central Heat Pump | CARRIER | 38MURAQ36AB3 | ADP |  | V,C36H***P429+CBPE3A* |  | 34400 |  |  | 15.2 | 8.6 | 37400 |  |  | 31600 | 84% | 1.92 | Both | 717.5 | 2.87 | HRCU-A-C (Split System: Heat Pump with Remote Outdoor Unit with No Indoor Fan --Air Source) | N/A
217115281 | Central Heat Pump | LENNOX | EL21KLV-024-230A** |  |  | CK40[C,U]T-30A-**+TDR | SL280UH060NV36A* | 23000 |  |  | 19.5 | 10 | 24800 |  |  | 17600 | 71% | 2.12 | Both | 480 | 1.92 | HRCU-A-CB (Split System: Heat Pump with Remote Outdoor Unit-Air-Source) | N/A
213204180 | Central Heat Pump | TEMPSTAR | DLCURAH24AAK | ASPEN |  | D(A,C,E)24B44+TDR | *92ESN0802120A* | 23800 |  |  | 16 | 8.5 | 26000 |  |  | 28000 | 108% | 2.62 | Both | 495 | 1.98 | HRCU-A-CB (Split System: Heat Pump with Remote Outdoor Unit-Air-Source) | N/A
215936634 | Central Heat Pump | CARRIER | 27VNA336A*030* |  |  | CVAVA6021XMA*+UI | 58TN*B110C21**20 | 35600 |  |  | 22 | 8.5 | 38000 |  |  | 28400 | 75% | 2.02 | Both | 742.5 | 2.97 | HRCU-A-CB (Split System: Heat Pump with Remote Outdoor Unit-Air-Source) | Both
211229918 | Central Heat Pump | GRANDAIRE | WDLCURAH36ABK |  |  | WLN(C,W)484CA* | WFEL070B036B* | 36200 |  |  | 15.5 | 8.1 | 38500 |  |  | 35000 | 91% | 2.02 | Both | 755 | 3.02 | HRCU-A-CB (Split System: Heat Pump with Remote Outdoor Unit-Air-Source) | N/A
211245630 | Central Heat Pump | GRANDAIRE | WDLCURAH24ABK |  |  | WLNC364CA* | WFEL090B042B* | 24600 |  |  | 16.5 | 8.5 | 26400 |  |  | 22400 | 85% | 1.86 | Both | 512.5 | 2.05 | HRCU-A-CB (Split System: Heat Pump with Remote Outdoor Unit-Air-Source) | N/A
216936057 | Central Heat Pump | HISENSE | AUWR-36U3TW5 | ADP |  | M36E34*+TXV+AMHE3D |  | 30800 |  |  | 18 | 10.15 | 32200 |  |  | 30600 | 95% | 2.1 | Both | 642.5 | 2.57 | HRCU-A-CB (Split System: Heat Pump with Remote Outdoor Unit-Air-Source) | N/A
211241216 | Central Heat Pump | KEEPRITE | DLCURAH24ABK |  |  | EA*4X25L17A* | OMV098J12* | 24200 |  |  | 17 | 8.5 | 25200 |  |  | 21600 | 86% | 1.8 | Both | 505 | 2.02 | HRCU-A-CB (Split System: Heat Pump with Remote Outdoor Unit-Air-Source) | N/A
215289711 | Central Heat Pump | AIRQUEST | DLCURAH18ABK | ADP |  | HG33936 | *92MSN0801716A* | 17600 |  |  | 16 | 8.5 | 17100 |  |  | 18700 | 109% | 2.3 | Both | 367.5 | 1.47 | HRCU-A-CB (Split System: Heat Pump with Remote Outdoor Unit-Air-Source) | N/A
215289814 | Central Heat Pump | AIRQUEST | DLCURAH18ABK | ADP |  | HG7J924 | *96MSN0401410A* | 17200 |  |  | 16 | 8.5 | 16900 |  |  | 19100 | 113% | 2.34 | Both | 357.5 | 1.43 | HRCU-A-CB (Split System: Heat Pump with Remote Outdoor Unit-Air-Source) | N/A
216635485 | Central Heat Pump | ACIQ | H5H3V48*K*AAA* |  |  | EA*5X48M21A*+WALLCON | *95CSU1002122B* | 44000 |  |  | 21 | 9.5 | 48000 |  |  | 36200 | 75% | 2 | Both | 917.5 | 3.67 | HRCU-A-CB (Split System: Heat Pump with Remote Outdoor Unit-Air-Source) | Yes
216765890 | Central Heat Pump | TRANE | 5TWR7024A1 |  |  | 5PX*BD06AS3 | S9X2B040D3PSB | 23600 |  |  | 17.1 | 8.5 | 22200 |  |  | 17300 | 78% | 1.96 | Both | 492.5 | 1.97 | HRCU-A-CB (Split System: Heat Pump with Remote Outdoor Unit-Air-Source) | N/A
216821161 | Central Heat Pump | SURE | RD18AY60AJVC |  |  | TCFY6021STAAM | S802V1005A21DZ | 49000 |  |  | 17 | 8.1 | 49000 |  |  | 39000 | 80% | 2 | Both | 1020 | 4.08 | HRCU-A-CB (Split System: Heat Pump with Remote Outdoor Unit-Air-Source) | N/A
215936935 | Central Heat Pump | BRYANT HEATING AND COOLING SYSTEMS | 293VAN036**AA* |  |  | CVAVA6124XMA*+UI | 88*TB60110C21*** | 36000 |  |  | 22.5 | 8.5 | 37600 |  |  | 28200 | 75% | 2.06 | Both | 750 | 3 | HRCU-A-CB (Split System: Heat Pump with Remote Outdoor Unit-Air-Source) | Both
213927548 | Central Heat Pump | ARMSTRONG AIR | 4SHP22LX124P-**A | ADP |  | V,A,D36H175D159+AEFE4B* |  | 23400 |  |  | 21 | 8.7 | 20600 |  |  | 15700 | 76% | 2.26 | Both | 487.5 | 1.95 | HRCU-A-CB (Split System: Heat Pump with Remote Outdoor Unit-Air-Source) | N/A
217162411 | Central Heat Pump | AMERISTAR | A5HL5048A1 |  |  | 5TXCC007AS3 | A952V100CU5SB | 41500 |  |  | 15.2 | 8.1 | 46000 |  |  | 37000 | 80% | 1.8 | Both | 865 | 3.46 | HRCU-A-CB (Split System: Heat Pump with Remote Outdoor Unit-Air-Source) | N/A
213076378 | Central Heat Pump | KEEPRITE | DLCURAH24ABK |  |  | EA*4X24L17A* | *96VTN0601716B* | 23200 |  |  | 16.5 | 8.5 | 26800 |  |  | 26600 | 99% | 2.26 | Both | 482.5 | 1.93 | HRCU-A-CB (Split System: Heat Pump with Remote Outdoor Unit-Air-Source) | N/A
215290063 | Central Heat Pump | AIRQUEST | DLCURAH18ABK | ADP |  | H,GE32930 | *96VTN0401410B* | 16800 |  |  | 16 | 8.5 | 16600 |  |  | 19000 | 114% | 2.34 | Both | 350 | 1.4 | HRCU-A-CB (Split System: Heat Pump with Remote Outdoor Unit-Air-Source) | N/A
211242756 | Central Heat Pump | AIRQUEST | DLCURAH24ABK |  |  | EA*4X37L17A* | *80VSL0451412A* | 24800 |  |  | 16.5 | 8.5 | 25800 |  |  | 21400 | 83% | 1.78 | Both | 517.5 | 2.07 | HRCU-A-CB (Split System: Heat Pump with Remote Outdoor Unit-Air-Source) | N/A
211241654 | Central Heat Pump | HEIL | DLCURAH24ABK |  |  | EA*4X30L17A* | *80ES(N,L)0451712A* | 24000 |  |  | 16.5 | 8.5 | 26200 |  |  | 23200 | 89% | 1.9 | Both | 500 | 2 | HRCU-A-CB (Split System: Heat Pump with Remote Outdoor Unit-Air-Source) | N/A
211242670 | Central Heat Pump | HEIL | DLCURAH24ABK |  |  | EA*4X36L21A* | *95ESN0601714A* | 24800 |  |  | 16 | 8.5 | 26600 |  |  | 22000 | 83% | 1.82 | Both | 517.5 | 2.07 | HRCU-A-CB (Split System: Heat Pump with Remote Outdoor Unit-Air-Source) | N/A
211244528 | Central Heat Pump | HEIL | DLCURAH24ABK |  |  | EN(A,D)4X30L17** | *80VSL0701716A* | 23800 |  |  | 16.5 | 8.1 | 26000 |  |  | 23200 | 89% | 1.92 | Both | 495 | 1.98 | HRCU-A-CB (Split System: Heat Pump with Remote Outdoor Unit-Air-Source) | N/A
211245063 | Central Heat Pump | KEEPRITE | DLCURAH24ABK |  |  | EN(A,D,W)4X36L17** | *95ESN0601412A* | 24400 |  |  | 15.5 | 8.1 | 26600 |  |  | 22600 | 85% | 1.86 | Both | 507.5 | 2.03 | HRCU-A-CB (Split System: Heat Pump with Remote Outdoor Unit-Air-Source) | N/A
211245965 | Central Heat Pump | HEIL | DLCURAH24ABK |  |  | FM(C,U)4Z36**AL* |  | 24200 |  |  | 18 | 9 | 26600 |  |  | 23000 | 86% | 1.92 | Both | 505 | 2.02 | HRCU-A-CB (Split System: Heat Pump with Remote Outdoor Unit-Air-Source) | N/A
211241754 | Central Heat Pump | COMFORTMAKER | DLCURAH24ABK |  |  | EA*4X30L17A* | *92ESN0401712A* | 23600 |  |  | 15.5 | 8.5 | 26200 |  |  | 23600 | 90% | 1.94 | Both | 492.5 | 1.97 | HRCU-A-CB (Split System: Heat Pump with Remote Outdoor Unit-Air-Source) | N/A
215936918 | Central Heat Pump | ARCOAIRE | H5H3V36*K*AAA* |  |  | EVD5X61M21A*+WALLCON | *96CTN0601714B* | 35600 |  |  | 21.5 | 8.5 | 37600 |  |  | 28200 | 75% | 2 | Both | 742.5 | 2.97 | HRCU-A-CB (Split System: Heat Pump with Remote Outdoor Unit-Air-Source) | Both
216636152 | Central Heat Pump | ACIQ | H5H3V36*K*AAA* |  |  | EVD5X42M24A*+WALLCON | *97CTN1002122A* | 35600 |  |  | 22 | 8.5 | 38000 |  |  | 28400 | 75% | 2.04 | Both | 742.5 | 2.97 | HRCU-A-CB (Split System: Heat Pump with Remote Outdoor Unit-Air-Source) | Both
216727370 | Central Heat Pump | CARRIER | 37MUHAQ24AA3 |  |  | CAA**2417AM* | GG96VTAB30040A** | 21800 |  |  | 15.2 | 8.1 | 21000 |  |  | 19200 | 91% | 1.9 | Both | 455 | 1.82 | HRCU-A-CB (Split System: Heat Pump with Remote Outdoor Unit-Air-Source) | Yes
216679753 | Central Heat Pump | DAY & NIGHT | DLCURAH18ABK |  |  | EHD4X30AAL | *97VTN0601716A* | 17600 |  |  | 15.5 | 8.5 | 18100 |  |  | 18000 | 99% | 1.96 | Both | 367.5 | 1.47 | HRCU-A-CB (Split System: Heat Pump with Remote Outdoor Unit-Air-Source) | Yes
211244777 | Central Heat Pump | AIRQUEST | DLCURAH24ABK |  |  | EN(A,D)4X30L17** | *92ESN0401410A* | 24000 |  |  | 15.2 | 8.1 | 26600 |  |  | 22800 | 86% | 1.86 | Both | 500 | 2 | HRCU-A-CB (Split System: Heat Pump with Remote Outdoor Unit-Air-Source) | N/A
213353809 | Central Heat Pump | AIRQUEST | DLCURAH30ABK |  |  | F5MA4*30L*B* |  | 30000 |  |  | 15.2 | 8.5 | 33600 |  |  | 27200 | 81% | 1.8 | Both | 625 | 2.5 | HRCU-A-CB (Split System: Heat Pump with Remote Outdoor Unit-Air-Source) | N/A
216636338 | Central Heat Pump | ACIQ | H5H3V48*K*AAA* |  |  | EVD5X61M21A*+WALLCON | *96CTN0801714B* | 44500 |  |  | 20 | 8.1 | 54000 |  |  | 37800 | 70% | 1.95 | Both | 927.5 | 3.71 | HRCU-A-CB (Split System: Heat Pump with Remote Outdoor Unit-Air-Source) | Yes
214569370 | Central Heat Pump | CARRIER | 25VNA424A*031* |  |  | CSPH*3612AL*+UI | 59MN7C060C21**20 | 23600 |  |  | 19 | 10.5 | 26600 |  |  | 19900 | 75% | 2.48 | Both | 492.5 | 1.97 | HRCU-A-CB (Split System: Heat Pump with Remote Outdoor Unit-Air-Source) | No
216766010 | Central Heat Pump | TRANE | 5TWR7036A1 |  |  | 5PX*B004AS3 | S8V2B080M4PDB | 32200 |  |  | 16 | 8.7 | 32200 |  |  | 24000 | 75% | 2.11 | Both | 670 | 2.68 | HRCU-A-CB (Split System: Heat Pump with Remote Outdoor Unit-Air-Source) | N/A
216766176 | Central Heat Pump | TRANE | 5TWR7036A1 |  |  | 5PX*C009AS3 | S9V2C100U5VSB | 34000 |  |  | 17.1 | 9 | 32200 |  |  | 23800 | 74% | 2.21 | Both | 707.5 | 2.83 | HRCU-A-CB (Split System: Heat Pump with Remote Outdoor Unit-Air-Source) | No
216763510 | Central Heat Pump | TRANE | 5TWR7024A1 |  |  | 5TXCB004AS3 | *UHMB080CCV3 | 23400 |  |  | 17.1 | 9 | 21600 |  |  | 17200 | 80% | 2 | Both | 487.5 | 1.95 | HRCU-A-CB (Split System: Heat Pump with Remote Outdoor Unit-Air-Source) | No
216761970 | Central Heat Pump | BRYANT HEATING AND COOLING SYSTEMS | 38MURAQ24AA3* | ADP |  | H,PG9J936 | 927TA60080V21*** | 24800 |  |  | 16 | 9 | 23200 |  |  | 19000 | 82% | 2.14 | Both | 517.5 | 2.07 | HRCU-A-CB (Split System: Heat Pump with Remote Outdoor Unit-Air-Source) | N/A
214651178 | Central Heat Pump | JOHNSON CONTROLS | HH824E2S11 |  |  | CTU36B5XDS1+TXV | TM9E060B12MP12 | 23000 |  |  | 18 | 9.5 | 23000 |  |  | 19200 | 83% | 2 | Both | 480 | 1.92 | HRCU-A-CB (Split System: Heat Pump with Remote Outdoor Unit-Air-Source) | N/A
213829726 | Central Heat Pump | RUUD | UP18AZ36AJVC |  |  | RCFZ3621MEAAM | R801V0504A17UHU | 34200 |  |  | 19 | 8.5 | 34200 |  |  | 43500 | 127% | 2.2 | Both | 712.5 | 2.85 | HRCU-A-CB (Split System: Heat Pump with Remote Outdoor Unit-Air-Source) | Both
213063393 | Central Heat Pump | ACIQ | HVH837GKA2* |  |  | EHD4X42AAL+WALLCON | *80CSU0601716A* | 32400 |  |  | 16.5 | 8.1 | 33200 |  |  | 24800 | 75% | 1.94 | Both | 675 | 2.7 | HRCU-A-CB (Split System: Heat Pump with Remote Outdoor Unit-Air-Source) | N/A
216764287 | Central Heat Pump | TRANE | 5TWX7036A1 |  |  | 5PX*C007AS3 | S9V2C100D4VSB | 31400 |  |  | 16 | 9 | 31600 |  |  | 23600 | 75% | 2.1 | Both | 655 | 2.62 | HRCU-A-CB (Split System: Heat Pump with Remote Outdoor Unit-Air-Source) | N/A
216636321 | Central Heat Pump | ACIQ | H5H3V36*K*AAA* |  |  | EVM5X61M24A*+WALLCON | *80CSU1002120A* | 36000 |  |  | 22 | 8.5 | 37400 |  |  | 28200 | 75% | 2.04 | Both | 750 | 3 | HRCU-A-CB (Split System: Heat Pump with Remote Outdoor Unit-Air-Source) | Both
214569470 | Central Heat Pump | CARRIER | 25VNA448A*031* |  |  | CSPH*6012AL*+UI | 59CU5B080C21**20 | 45000 |  |  | 20 | 9.5 | 46500 |  |  | 36400 | 78% | 2.34 | Both | 937.5 | 3.75 | HRCU-A-CB (Split System: Heat Pump with Remote Outdoor Unit-Air-Source) | N/A
216764387 | Central Heat Pump | TRANE | 5TWX7036A1 |  |  | 5TXCC005AS3 | L9X1C100U5VSA | 31800 |  |  | 16.5 | 8.7 | 32200 |  |  | 24000 | 75% | 2 | Both | 662.5 | 2.65 | HRCU-A-CB (Split System: Heat Pump with Remote Outdoor Unit-Air-Source) | No
216764536 | Central Heat Pump | TRANE | 5TWX7060A1 |  |  | 5TXCD010AS3 | S9V2C080U5PSC | 52500 |  |  | 16.5 | 9 | 51000 |  |  | 38500 | 75% | 2.2 | Both | 1095 | 4.38 | HRCU-A-CB (Split System: Heat Pump with Remote Outdoor Unit-Air-Source) | N/A
215936219 | Central Heat Pump | COMFORTMAKER | C5H3V36*K*AAA* |  |  | EVD5X42M24A*+WALLCON | *97CMN0602120B* | 35200 |  |  | 21 | 8.5 | 38500 |  |  | 28800 | 75% | 2.02 | Both | 732.5 | 2.93 | HRCU-A-CB (Split System: Heat Pump with Remote Outdoor Unit-Air-Source) | Both
216643396 | Central Heat Pump | BRYANT HEATING AND COOLING SYSTEMS | 37MUHAQ18AA3 |  |  | CAA**2517AM* | 82*SB36045V14*** | 18500 |  |  | 15.2 | 9.5 | 20000 |  |  | 17600 | 88% | 2.02 | Both | 385 | 1.54 | HRCU-A-CB (Split System: Heat Pump with Remote Outdoor Unit-Air-Source) | Yes
213079206 | Central Heat Pump | COMFORTMAKER | DLCURAH36ABK |  |  | EA*4X36L21A* | *80MSU0802120A* | 34800 |  |  | 16.5 | 8.1 | 38500 |  |  | 35200 | 91% | 1.82 | Both | 725 | 2.9 | HRCU-A-CB (Split System: Heat Pump with Remote Outdoor Unit-Air-Source) | N/A
211388286 | Central Heat Pump | FRASER-JOHNSTON | HMH72B341 |  |  | XAFC30CXXN1+TXV | TP9C060B12MP13 | 32600 |  |  | 17 | 8.1 | 33600 |  |  | 23600 | 70% | 2.02 | Both | 680 | 2.72 | HRCU-A-CB (Split System: Heat Pump with Remote Outdoor Unit-Air-Source) | N/A
211390928 | Central Heat Pump | CHAMPION HEATING AND COOLING | HMH72B341 |  |  | XAHB36DBCN1 | TMLV060A12MP12 | 33400 |  |  | 16.5 | 8.1 | 33600 |  |  | 23800 | 71% | 2.02 | Both | 695 | 2.78 | HRCU-A-CB (Split System: Heat Pump with Remote Outdoor Unit-Air-Source) | Yes
211394237 | Central Heat Pump | CHAMPION HEATING AND COOLING | HMH72B341 |  |  | XAFC48FBCN1 | TM9Y060B12MP11 | 33200 |  |  | 16.5 | 8.1 | 32600 |  |  | 24000 | 74% | 2.02 | Both | 692.5 | 2.77 | HRCU-A-CB (Split System: Heat Pump with Remote Outdoor Unit-Air-Source) | Yes
213063413 | Central Heat Pump | ACIQ | HVH837GKA2* |  |  | EHD4X36AAL+WALLCON | *95CSU1002122A* | 32200 |  |  | 16.5 | 8.1 | 33200 |  |  | 24600 | 74% | 1.94 | Both | 670 | 2.68 | HRCU-A-CB (Split System: Heat Pump with Remote Outdoor Unit-Air-Source) | N/A
211240715 | Central Heat Pump | SMART COMFORT | DLCURAH24ABK |  |  | EA*4X24L17A* | *95ESN0601714A* | 24400 |  |  | 15.5 | 8.5 | 27200 |  |  | 23200 | 85% | 1.9 | Both | 507.5 | 2.03 | HRCU-A-CB (Split System: Heat Pump with Remote Outdoor Unit-Air-Source) | N/A
215677843 | Central Heat Pump | CARRIER | 27VNA060A*030* |  |  | CAA**6024AM*+UI | 59MN7C100C21**22 | 55000 |  |  | 18.5 | 8.5 | 59500 |  |  | 41500 | 70% | 1.9 | Both | 1145 | 4.58 | HRCU-A-CB (Split System: Heat Pump with Remote Outdoor Unit-Air-Source) | Yes
213204366 | Central Heat Pump | TEMPSTAR | DLCURAH24AAK | ASPEN |  | D(A,C,E)36B34+TDR | *96VTN1002120A* | 23800 |  |  | 16 | 8.1 | 25000 |  |  | 26200 | 105% | 2.75 | Both | 495 | 1.98 | HRCU-A-CB (Split System: Heat Pump with Remote Outdoor Unit-Air-Source) | N/A
215668752 | Central Heat Pump | DAY & NIGHT | C5H0V36*K*AAA* |  |  | EA*5X37M21A*+WALLCON | *97CMN0802120B* | 34400 |  |  | 18 | 8.5 | 35400 |  |  | 25200 | 71% | 1.8 | Both | 717.5 | 2.87 | HRCU-A-CB (Split System: Heat Pump with Remote Outdoor Unit-Air-Source) | Yes
215937570 | Central Heat Pump | DAY & NIGHT | C5H3V48*K*AAA* |  |  | EVM5X60M24A*+WALLCON | *96CTN1202422B* | 45500 |  |  | 20.5 | 8.1 | 52500 |  |  | 38000 | 72% | 1.95 | Both | 947.5 | 3.79 | HRCU-A-CB (Split System: Heat Pump with Remote Outdoor Unit-Air-Source) | Yes
216014851 | Central Heat Pump | HAXXAIR | HVHDZ-36V2D |  |  | HAHDZ-36V2D |  | 32000 |  |  | 19.5 | 10.5 | 34000 |  |  | 31000 | 91% | 2.15 | Both | 667.5 | 2.67 | HRCU-A-CB (Split System: Heat Pump with Remote Outdoor Unit-Air-Source) | Both
214626043 | Central Heat Pump | LENNOX | SL25XPV-024-230A** |  |  | CK40DT-60D-0*+TDR | SLP99DF090XV48C* | 22600 |  |  | 21 | 9.8 | 24000 |  |  | 22400 | 93% | 1.88 | Both | 470 | 1.88 | HRCU-A-CB (Split System: Heat Pump with Remote Outdoor Unit-Air-Source) | Yes
214626060 | Central Heat Pump | LENNOX | SL25XPV-024-230A** |  |  | CK40CT-48B-0*+TDR | EL297UH070XV36B* | 22000 |  |  | 21.6 | 9.3 | 21600 |  |  | 20600 | 95% | 1.86 | Both | 457.5 | 1.83 | HRCU-A-CB (Split System: Heat Pump with Remote Outdoor Unit-Air-Source) | Yes
216997511 | Central Heat Pump | BLUERIDGE | BNG3A24UCN |  |  | BNG3A24DH3 |  | 24000 |  |  | 18.6 | 10 | 24000 |  |  | 20600 | 86% | 2.14 | Both | 500 | 2 | HRCU-A-CB (Split System: Heat Pump with Remote Outdoor Unit-Air-Source) | Both
215933609 | Central Heat Pump | COMFORTMAKER | C5H3V36*K*AAA* |  |  | ESH5X48M12A*+WALLCON | *95CSU0601716B* | 33600 |  |  | 19 | 9 | 35200 |  |  | 27000 | 77% | 1.92 | Both | 700 | 2.8 | HRCU-A-CB (Split System: Heat Pump with Remote Outdoor Unit-Air-Source) | Yes
216727367 | Central Heat Pump | CARRIER | 37MUHAQ24AA3 |  |  | CAA**2417AM* | 59TN6C060C17**14 | 22000 |  |  | 16 | 8.5 | 21000 |  |  | 19200 | 91% | 1.94 | Both | 457.5 | 1.83 | HRCU-A-CB (Split System: Heat Pump with Remote Outdoor Unit-Air-Source) | Yes
211395505 | Central Heat Pump | CHAMPION HEATING AND COOLING | HMH72B341 |  |  | XAHC48FBCN1 | TM9V080B12MP12 | 32800 |  |  | 16 | 8.1 | 32200 |  |  | 23600 | 73% | 2.02 | Both | 682.5 | 2.73 | HRCU-A-CB (Split System: Heat Pump with Remote Outdoor Unit-Air-Source) | Yes
211385999 | Central Heat Pump | CHAMPION HEATING AND COOLING | HMH72B341 |  |  | XAFC48FBCN1 | TM8E080B12MP11 | 33400 |  |  | 17 | 8.5 | 32400 |  |  | 23800 | 73% | 2.04 | Both | 695 | 2.78 | HRCU-A-CB (Split System: Heat Pump with Remote Outdoor Unit-Air-Source) | Yes
211386952 | Central Heat Pump | CHAMPION HEATING AND COOLING | HMH72B341 |  |  | XAHB30CXXN1+TXV | TM9Y080B12MP11 | 32000 |  |  | 17 | 8.1 | 33400 |  |  | 23400 | 70% | 1.98 | Both | 667.5 | 2.67 | HRCU-A-CB (Split System: Heat Pump with Remote Outdoor Unit-Air-Source) | N/A
211388203 | Central Heat Pump | CHAMPION HEATING AND COOLING | HMH72B341 |  |  | XAHB30CXXN1+TXV | TP9C060B12MP13 | 31600 |  |  | 16.5 | 8.1 | 32800 |  |  | 23000 | 70% | 1.96 | Both | 657.5 | 2.63 | HRCU-A-CB (Split System: Heat Pump with Remote Outdoor Unit-Air-Source) | N/A
215937839 | Central Heat Pump | COMFORTMAKER | C5H3V48*K*AAA* |  |  | EVD5X48M21A*+WALLCON | *97CMN1002122B* | 44500 |  |  | 20 | 8.1 | 52000 |  |  | 38500 | 74% | 2 | Both | 927.5 | 3.71 | HRCU-A-CB (Split System: Heat Pump with Remote Outdoor Unit-Air-Source) | Yes
215935129 | Central Heat Pump | COMFORTMAKER | C5H3V36*K*AAA* |  |  | EVM5X49M21A*+WALLCON | *96CTN0801714B* | 35400 |  |  | 21.5 | 8.5 | 38500 |  |  | 28800 | 75% | 2.02 | Both | 737.5 | 2.95 | HRCU-A-CB (Split System: Heat Pump with Remote Outdoor Unit-Air-Source) | Both
213079724 | Central Heat Pump | COMFORTMAKER | DLCURAH36ABK |  |  | EN(A,D)4X48L24** | *92MSN0802120A* | 35800 |  |  | 16.5 | 8.1 | 38500 |  |  | 34800 | 90% | 2 | Both | 745 | 2.98 | HRCU-A-CB (Split System: Heat Pump with Remote Outdoor Unit-Air-Source) | N/A
213080056 | Central Heat Pump | COMFORTMAKER | DLCURAH36ABK |  |  | EA*4X43L21A* | *96MSN0801716A* | 36400 |  |  | 15.5 | 8.5 | 38500 |  |  | 35000 | 91% | 2.06 | Both | 757.5 | 3.03 | HRCU-A-CB (Split System: Heat Pump with Remote Outdoor Unit-Air-Source) | N/A
211388973 | Central Heat Pump | CHAMPION HEATING AND COOLING | HMH72B341 |  |  | XAHC30CXXN1+TXV | TM9E060B12MP12 | 32000 |  |  | 16.5 | 8.1 | 33000 |  |  | 23200 | 70% | 1.96 | Both | 667.5 | 2.67 | HRCU-A-CB (Split System: Heat Pump with Remote Outdoor Unit-Air-Source) | N/A
211396109 | Central Heat Pump | JOHNSON CONTROLS | HMH72B341 |  |  | XAHC48FBCN1 | TM9E080C16MP12 | 33600 |  |  | 17 | 8.1 | 32800 |  |  | 24200 | 74% | 2.04 | Both | 700 | 2.8 | HRCU-A-CB (Split System: Heat Pump with Remote Outdoor Unit-Air-Source) | Yes
211391446 | Central Heat Pump | FRASER-JOHNSTON | HMH72B341 |  |  | XAHC36DBCN1 | TMLE100C16MP11 | 33600 |  |  | 17.5 | 8.1 | 33000 |  |  | 23200 | 70% | 2.04 | Both | 700 | 2.8 | HRCU-A-CB (Split System: Heat Pump with Remote Outdoor Unit-Air-Source) | Yes
211386700 | Central Heat Pump | FRASER-JOHNSTON | HMH72B341 |  |  | XAHC36DBCN1 | TM9Y100C20MP11 | 34000 |  |  | 15.5 | 8.1 | 34000 |  |  | 24400 | 72% | 2.06 | Both | 707.5 | 2.83 | HRCU-A-CB (Split System: Heat Pump with Remote Outdoor Unit-Air-Source) | Yes
211393550 | Central Heat Pump | FRASER-JOHNSTON | HMH72B341 |  |  | XAFB36DBCN1 | TL8E060A12UH11 | 34000 |  |  | 18 | 8.1 | 33800 |  |  | 23800 | 70% | 2.06 | Both | 707.5 | 2.83 | HRCU-A-CB (Split System: Heat Pump with Remote Outdoor Unit-Air-Source) | Yes
211395525 | Central Heat Pump | FRASER-JOHNSTON | HMH72B341 |  |  | XAHC48FBCN1 | TP9C080B12MP13 | 32800 |  |  | 16 | 8.1 | 32200 |  |  | 23600 | 73% | 2.02 | Both | 682.5 | 2.73 | HRCU-A-CB (Split System: Heat Pump with Remote Outdoor Unit-Air-Source) | Yes
216766494 | Central Heat Pump | TRANE | 5TWR7048A1 |  |  | 5PX*D008AS3 | S8V2D120M5PCB | 43000 |  |  | 16.5 | 9 | 44500 |  |  | 32400 | 73% | 2.23 | Both | 895 | 3.58 | HRCU-A-CB (Split System: Heat Pump with Remote Outdoor Unit-Air-Source) | No
215935149 | Central Heat Pump | COMFORTMAKER | C5H3V36*K*AAA* |  |  | EVM5X60M21A*+WALLCON | *80CSU0401712A* | 35600 |  |  | 22 | 8.5 | 38000 |  |  | 28800 | 76% | 2.02 | Both | 742.5 | 2.97 | HRCU-A-CB (Split System: Heat Pump with Remote Outdoor Unit-Air-Source) | Both
213078000 | Central Heat Pump | CARRIER | 38MURAQ36AB3* |  |  | CNPV*4217AL* | 58S(B,C)*B070M17**12 | 35600 |  |  | 16 | 8.1 | 38500 |  |  | 35000 | 91% | 1.94 | Both | 742.5 | 2.97 | HRCU-A-CB (Split System: Heat Pump with Remote Outdoor Unit-Air-Source) | N/A
217023714 | Central Heat Pump | AMERICAN STANDARD | 5A6V0X36A1 | ADP |  | PL36H175P78*+TXV | S8V2A040M3PDB | 33800 |  |  | 19 | 9.7 | 30000 |  |  | 24400 | 81% | 2.1 | Both | 705 | 2.82 | HRCU-A-CB (Split System: Heat Pump with Remote Outdoor Unit-Air-Source) | N/A
213078069 | Central Heat Pump | CARRIER | 38MURAQ36AB3* |  |  | CAP**3721AL* | 58S(B,C)*B070M17**16 | 36600 |  |  | 16 | 8.5 | 38500 |  |  | 35000 | 91% | 2.06 | Both | 762.5 | 3.05 | HRCU-A-CB (Split System: Heat Pump with Remote Outdoor Unit-Air-Source) | N/A
213078853 | Central Heat Pump | CARRIER | 38MURAQ36AB3* |  |  | CAP**3721AL* | 58SU*B040M17**12 | 36600 |  |  | 16 | 8.5 | 38500 |  |  | 34800 | 90% | 2.08 | Both | 762.5 | 3.05 | HRCU-A-CB (Split System: Heat Pump with Remote Outdoor Unit-Air-Source) | N/A
211227963 | Central Heat Pump | KEEPRITE | DLCURAH36ABK |  |  | EA*4X42L24A* | *92ESN0802120A* | 35200 |  |  | 16.5 | 8.1 | 38500 |  |  | 35000 | 91% | 1.88 | Both | 732.5 | 2.93 | HRCU-A-CB (Split System: Heat Pump with Remote Outdoor Unit-Air-Source) | N/A
211229002 | Central Heat Pump | TEMPSTAR | DLCURAH36ABK |  |  | EA*4X48L21A* | *92ESN1002120A* | 35600 |  |  | 16.5 | 8.5 | 37800 |  |  | 34600 | 92% | 2.04 | Both | 742.5 | 2.97 | HRCU-A-CB (Split System: Heat Pump with Remote Outdoor Unit-Air-Source) | N/A
215934110 | Central Heat Pump | DAY & NIGHT | C5H3V48*K*AAA* |  |  | EA*5X60M24A*+WALLCON | *80CTL1102120B* | 45000 |  |  | 21.5 | 9.5 | 48000 |  |  | 36200 | 75% | 2 | Both | 937.5 | 3.75 | HRCU-A-CB (Split System: Heat Pump with Remote Outdoor Unit-Air-Source) | Yes
215934130 | Central Heat Pump | DAY & NIGHT | C5H3V48*K*AAA* |  |  | EA*5X60M24A*+WALLCON | *95CSU0802120B* | 44500 |  |  | 21 | 9.5 | 48500 |  |  | 36600 | 75% | 2 | Both | 927.5 | 3.71 | HRCU-A-CB (Split System: Heat Pump with Remote Outdoor Unit-Air-Source) | Yes
217135360 | Central Heat Pump | BRYANT HEATING AND COOLING SYSTEMS | 37MUHAQ24AA3 | ADP |  | C36A***L13*+TXV | 8(0,1)*SB42045M17*** | 22000 |  |  | 15.2 | 8.1 | 19200 |  |  | 18400 | 96% | 1.9 | Both | 457.5 | 1.83 | HRCU-A-CB (Split System: Heat Pump with Remote Outdoor Unit-Air-Source) | N/A
217121640 | Central Heat Pump | LENNOX | EL21KLV-048-230A** |  |  | CBK45UHET-060-230-** |  | 47000 |  |  | 19.5 | 9 | 44500 |  |  | 34800 | 78% | 2.2 | Both | 980 | 3.92 | HRCU-A-CB (Split System: Heat Pump with Remote Outdoor Unit-Air-Source) | N/A
215935801 | Central Heat Pump | KEEPRITE | C5H3V36*K*AAA* |  |  | EVD5X37M21A*+WALLCON | *96CTN0601714B* | 34600 |  |  | 20.5 | 8.5 | 38000 |  |  | 27600 | 73% | 2.06 | Both | 720 | 2.88 | HRCU-A-CB (Split System: Heat Pump with Remote Outdoor Unit-Air-Source) | Yes
216765057 | Central Heat Pump | TRANE | 5TWX7048A1 |  |  | 5PX*DD10AS3 | S8X1C080M5PTC | 43000 |  |  | 16.5 | 9 | 44500 |  |  | 32600 | 73% | 2.1 | Both | 895 | 3.58 | HRCU-A-CB (Split System: Heat Pump with Remote Outdoor Unit-Air-Source) | No
217121643 | Central Heat Pump | LENNOX | EL21KLV-048-230A** |  |  | CK40[C,U]T-60C-**+TDR | EL280UH110E48C* | 47500 |  |  | 20.5 | 9.6 | 48000 |  |  | 34200 | 71% | 2.14 | Both | 990 | 3.96 | HRCU-A-CB (Split System: Heat Pump with Remote Outdoor Unit-Air-Source) | N/A
216766577 | Central Heat Pump | AMERICAN STANDARD | 5A6H7048A1 |  |  | 5TXCC009AS3 | S8V2C100M5PDB | 43500 |  |  | 16.5 | 8.7 | 44000 |  |  | 32000 | 73% | 2.21 | Both | 907.5 | 3.63 | HRCU-A-CB (Split System: Heat Pump with Remote Outdoor Unit-Air-Source) | N/A
216980428 | Central Heat Pump | RHEEM | RD18AY36AJVC |  |  | RH2TY3621STANN |  | 31800 |  |  | 19 | 8.5 | 31800 |  |  | 27400 | 86% | 2 | Both | 662.5 | 2.65 | HRCU-A-CB (Split System: Heat Pump with Remote Outdoor Unit-Air-Source) | No
216892253 | Central Heat Pump | RUSSELL | RD18AY36AJVC |  |  | TCFY3624MTANM | S951V0705A21UHU | 32600 |  |  | 19 | 10 | 32600 |  |  | 27800 | 85% | 2.1 | Both | 680 | 2.72 | HRCU-A-CB (Split System: Heat Pump with Remote Outdoor Unit-Air-Source) | Both
211395943 | Central Heat Pump | FRASER-JOHNSTON | HMH72B341 |  |  | XAHD48FBCN1 | TM9E100C16MP12 | 32800 |  |  | 16.5 | 8.5 | 31800 |  |  | 23200 | 73% | 2.02 | Both | 682.5 | 2.73 | HRCU-A-CB (Split System: Heat Pump with Remote Outdoor Unit-Air-Source) | Yes
211396092 | Central Heat Pump | JOHNSON CONTROLS | HMH72B341 |  |  | XAHC48FXXN1+TXV | TM9E080C16MP12 | 33600 |  |  | 17 | 8.1 | 32800 |  |  | 24200 | 74% | 2.04 | Both | 700 | 2.8 | HRCU-A-CB (Split System: Heat Pump with Remote Outdoor Unit-Air-Source) | N/A
215934230 | Central Heat Pump | DAY & NIGHT | C5H3V48*K*AAA* |  |  | EA*5X61M21A*+WALLCON | *95CSU1002122B* | 45500 |  |  | 21.5 | 9.5 | 48500 |  |  | 36600 | 75% | 2 | Both | 947.5 | 3.79 | HRCU-A-CB (Split System: Heat Pump with Remote Outdoor Unit-Air-Source) | Yes
216440515 | Central Heat Pump | AMERICAN STANDARD | 5A6V0X60A1 |  |  | 5TXCC009AS3 | S9V2C080U5VSB+LRP | 53000 |  |  | 18.6 | 9 | 54000 |  |  | 38000 | 70% | 2 | Both | 1105 | 4.42 | HRCU-A-CB (Split System: Heat Pump with Remote Outdoor Unit-Air-Source) | Yes
217135377 | Central Heat Pump | BRYANT HEATING AND COOLING SYSTEMS | 37MUHAQ24AA3 | ADP |  | PL36H175P14*+TXV | 82*SB48070V17*** | 22200 |  |  | 16 | 8.5 | 19400 |  |  | 18200 | 94% | 1.96 | Both | 462.5 | 1.85 | HRCU-A-CB (Split System: Heat Pump with Remote Outdoor Unit-Air-Source) | N/A
216821559 | Central Heat Pump | RUSSELL | RD18AY48AJVC |  |  | TCFY4821STANM | S801V0755A21DZ | 41000 |  |  | 18 | 8.1 | 41000 |  |  | 37600 | 92% | 2.1 | Both | 855 | 3.42 | HRCU-A-CB (Split System: Heat Pump with Remote Outdoor Unit-Air-Source) | N/A
215678058 | Central Heat Pump | COMFORTMAKER | C5H0V60*K*AAA* |  |  | ESH5X60M12A*+WALLCON | *80CTL0701716B* | 54000 |  |  | 16.5 | 8.5 | 59000 |  |  | 41500 | 70% | 1.9 | Both | 1125 | 4.5 | HRCU-A-CB (Split System: Heat Pump with Remote Outdoor Unit-Air-Source) | Yes
213062809 | Central Heat Pump | ACIQ | HVH837GKA** |  |  | EA*4X48L21A*+WALLCON | *95CSU1002122A* | 32400 |  |  | 17.5 | 8.5 | 32600 |  |  | 24800 | 76% | 2 | Both | 675 | 2.7 | HRCU-A-CB (Split System: Heat Pump with Remote Outdoor Unit-Air-Source) | N/A
213062975 | Central Heat Pump | ACIQ | HVH825GKA3* |  |  | EA*4X37L21A*+WALLCON | *97CMN0602120A* | 24400 |  |  | 16.5 | 8.1 | 21200 |  |  | 16700 | 79% | 2.02 | Both | 507.5 | 2.03 | HRCU-A-CB (Split System: Heat Pump with Remote Outdoor Unit-Air-Source) | N/A
215290129 | Central Heat Pump | AIRQUEST | DLCURAH18ABK | ADP |  | HE8J936 | *96VTN0401712A* | 17700 |  |  | 15.2 | 8.5 | 17100 |  |  | 18700 | 109% | 2.28 | Both | 370 | 1.48 | HRCU-A-CB (Split System: Heat Pump with Remote Outdoor Unit-Air-Source) | N/A
215290398 | Central Heat Pump | AIRQUEST | DLCURAH18ABK | ADP |  | HG31930 | *96VTN0801716B* | 17100 |  |  | 15.2 | 8.5 | 17100 |  |  | 18700 | 109% | 2.3 | Both | 357.5 | 1.43 | HRCU-A-CB (Split System: Heat Pump with Remote Outdoor Unit-Air-Source) | N/A
217006384 | Central Heat Pump | LENNOX | SL22KLV-048-230A** | ADP |  | LH40/61W*+TXV | SL280UH090XV60C* | 46000 |  |  | 19 | 9.3 | 44000 |  |  | 43500 | 99% | 1.98 | Both | 957.5 | 3.83 | HRCU-A-CB (Split System: Heat Pump with Remote Outdoor Unit-Air-Source) | N/A
215676206 | Central Heat Pump | AIRQUEST | H5H0V48*K*AAA* |  |  | EVD5X48M24A*+WALLCON | *80CTL0902120B* | 47000 |  |  | 19 | 9 | 50000 |  |  | 36200 | 72% | 2 | Both | 980 | 3.92 | HRCU-A-CB (Split System: Heat Pump with Remote Outdoor Unit-Air-Source) | Yes
215675785 | Central Heat Pump | HEIL | H5H0V48*K*AAA* |  |  | EVM5X60M21A*+WALLCON | *97CMN0602120B* | 47500 |  |  | 18.5 | 9 | 50000 |  |  | 37200 | 74% | 1.98 | Both | 990 | 3.96 | HRCU-A-CB (Split System: Heat Pump with Remote Outdoor Unit-Air-Source) | Yes
216891955 | Central Heat Pump | SURE | RD18AY36AJVC |  |  | TCFY3621STANM | S962V0603A17M4 | 31200 |  |  | 18 | 8.5 | 31200 |  |  | 27800 | 89% | 1.9 | Both | 650 | 2.6 | HRCU-A-CB (Split System: Heat Pump with Remote Outdoor Unit-Air-Source) | Both
216892038 | Central Heat Pump | SURE | RD18AY36AJVC |  |  | TCFY3624MTANM | S801V1505A24UH | 32600 |  |  | 19 | 10 | 32600 |  |  | 27800 | 85% | 2.1 | Both | 680 | 2.72 | HRCU-A-CB (Split System: Heat Pump with Remote Outdoor Unit-Air-Source) | Both
211242656 | Central Heat Pump | ARCOAIRE | DLCURAH24ABK |  |  | EA*4X36L21A* | *92ESN1002120A* | 25000 |  |  | 17 | 8.5 | 26600 |  |  | 21800 | 82% | 1.82 | Both | 520 | 2.08 | HRCU-A-CB (Split System: Heat Pump with Remote Outdoor Unit-Air-Source) | N/A
211242753 | Central Heat Pump | SMART COMFORT | DLCURAH24ABK |  |  | EA*4X36L21A* | OLV112A16A | 24400 |  |  | 16 | 8.5 | 26400 |  |  | 22200 | 84% | 1.84 | Both | 507.5 | 2.03 | HRCU-A-CB (Split System: Heat Pump with Remote Outdoor Unit-Air-Source) | N/A
211244293 | Central Heat Pump | ARCOAIRE | DLCURAH24ABK |  |  | EN(A,D)4X30L14** | *96VSN0601412A* | 23400 |  |  | 16.5 | 8.1 | 25800 |  |  | 24000 | 93% | 1.98 | Both | 487.5 | 1.95 | HRCU-A-CB (Split System: Heat Pump with Remote Outdoor Unit-Air-Source) | N/A
211244445 | Central Heat Pump | SMART COMFORT | DLCURAH24ABK |  |  | EN(A,D)4X30L17** | *96VSN0401410A* | 23400 |  |  | 16 | 8.1 | 25800 |  |  | 24000 | 93% | 2 | Both | 487.5 | 1.95 | HRCU-A-CB (Split System: Heat Pump with Remote Outdoor Unit-Air-Source) | N/A
215668735 | Central Heat Pump | COMFORTMAKER | C5H0V36*K*AAA* |  |  | EA*5X37M21A*+WALLCON | *97CMN0602120B* | 34200 |  |  | 17.5 | 9 | 35400 |  |  | 25400 | 72% | 1.88 | Both | 712.5 | 2.85 | HRCU-A-CB (Split System: Heat Pump with Remote Outdoor Unit-Air-Source) | Yes
215933211 | Central Heat Pump | KEEPRITE | C5H3V36*K*AAA* |  |  | ESH5X36M12A*+WALLCON | *97CMN1002122B* | 33400 |  |  | 19 | 9 | 34800 |  |  | 26600 | 76% | 1.92 | Both | 695 | 2.78 | HRCU-A-CB (Split System: Heat Pump with Remote Outdoor Unit-Air-Source) | Yes
215933861 | Central Heat Pump | KEEPRITE | C5H3V36*K*AAA* |  |  | ESH5X60M12A*+WALLCON | *97CMN0601714B* | 33800 |  |  | 19 | 9 | 33800 |  |  | 25800 | 76% | 1.96 | Both | 705 | 2.82 | HRCU-A-CB (Split System: Heat Pump with Remote Outdoor Unit-Air-Source) | Yes
211230170 | Central Heat Pump | TEMPSTAR | DLCURAH36ABK |  |  | EN(A,D,W)4X48L21** | *95ESN0601714A* | 35600 |  |  | 15.5 | 8.1 | 38500 |  |  | 35000 | 91% | 2 | Both | 742.5 | 2.97 | HRCU-A-CB (Split System: Heat Pump with Remote Outdoor Unit-Air-Source) | N/A
211229586 | Central Heat Pump | DAY & NIGHT | DLCURAH36ABK |  |  | EA*4X48L24A* | *95ESU1002122A* | 37200 |  |  | 15.5 | 8.5 | 38500 |  |  | 35000 | 91% | 2.12 | Both | 775 | 3.1 | HRCU-A-CB (Split System: Heat Pump with Remote Outdoor Unit-Air-Source) | N/A
211227230 | Central Heat Pump | AIRQUEST | DLCURAH36ABK |  |  | EA*4X37L21A* | OMV098J12* | 36200 |  |  | 15.2 | 8.5 | 38500 |  |  | 35000 | 91% | 2.06 | Both | 755 | 3.02 | HRCU-A-CB (Split System: Heat Pump with Remote Outdoor Unit-Air-Source) | N/A
211229085 | Central Heat Pump | AIRQUEST | DLCURAH36ABK |  |  | EA*4X48L21A* | *96VSN0801716A* | 35600 |  |  | 16 | 8.1 | 38500 |  |  | 34600 | 90% | 2.04 | Both | 742.5 | 2.97 | HRCU-A-CB (Split System: Heat Pump with Remote Outdoor Unit-Air-Source) | N/A
211229503 | Central Heat Pump | AIRQUEST | DLCURAH36ABK |  |  | EA*4X48L24A* | *95ESN1002122A* | 37400 |  |  | 15.5 | 8.5 | 38500 |  |  | 35000 | 91% | 2.14 | Both | 780 | 3.12 | HRCU-A-CB (Split System: Heat Pump with Remote Outdoor Unit-Air-Source) | N/A
215937487 | Central Heat Pump | AIRQUEST | H5H3V48*K*AAA* |  |  | EVM5X60M24A*+WALLCON | *80CTL1352422B* | 45500 |  |  | 21 | 8.1 | 52500 |  |  | 38000 | 72% | 1.95 | Both | 947.5 | 3.79 | HRCU-A-CB (Split System: Heat Pump with Remote Outdoor Unit-Air-Source) | Yes
215850683 | Central Heat Pump | COLEMAN | HH860E2S11 | ASPEN |  | C(A,C,D,E)48A3K+TDR | CPLC120C20MP13 | 40000 |  |  | 17.5 | 8.1 | 45000 |  |  | 33800 | 75% | 2 | Both | 832.5 | 3.33 | HRCU-A-CB (Split System: Heat Pump with Remote Outdoor Unit-Air-Source) | N/A
215850832 | Central Heat Pump | COLEMAN | HH860E2S11 | ASPEN |  | C(A,C,D,E)48A3K+TDR | TM8V120C20MP12 | 40000 |  |  | 17.5 | 8.1 | 44500 |  |  | 33800 | 76% | 2 | Both | 832.5 | 3.33 | HRCU-A-CB (Split System: Heat Pump with Remote Outdoor Unit-Air-Source) | N/A
214242274 | Central Heat Pump | TEMPSTAR | TVH825GKA3* |  |  | EN(A,D,W)4X48L21**+WALLCON | *97CMN0601714B* | 24000 |  |  | 16.5 | 8.1 | 21400 |  |  | 16700 | 78% | 1.98 | Both | 500 | 2 | HRCU-A-CB (Split System: Heat Pump with Remote Outdoor Unit-Air-Source) | N/A
211229603 | Central Heat Pump | AIRQUEST | DLCURAH36ABK |  |  | EA*4X48L24A* | *96VTN1002120A* | 36400 |  |  | 15.5 | 8.5 | 38500 |  |  | 34800 | 90% | 2.08 | Both | 757.5 | 3.03 | HRCU-A-CB (Split System: Heat Pump with Remote Outdoor Unit-Air-Source) | N/A
211227983 | Central Heat Pump | HEIL | DLCURAH36ABK |  |  | EA*4X42L24A* | *92ESN1002122A* | 36800 |  |  | 15.2 | 8.5 | 40000 |  |  | 35200 | 88% | 1.94 | Both | 767.5 | 3.07 | HRCU-A-CB (Split System: Heat Pump with Remote Outdoor Unit-Air-Source) | N/A
211228066 | Central Heat Pump | KEEPRITE | DLCURAH36ABK |  |  | EA*4X42L24A* | *96VSN1002120A* | 35600 |  |  | 16 | 8.1 | 38500 |  |  | 35000 | 91% | 1.9 | Both | 742.5 | 2.97 | HRCU-A-CB (Split System: Heat Pump with Remote Outdoor Unit-Air-Source) | N/A
211228581 | Central Heat Pump | KEEPRITE | DLCURAH36ABK |  |  | EA*4X43L21A* | *95ESU0601716A* | 36800 |  |  | 15.5 | 8.5 | 38500 |  |  | 34800 | 90% | 2.1 | Both | 767.5 | 3.07 | HRCU-A-CB (Split System: Heat Pump with Remote Outdoor Unit-Air-Source) | N/A
211229938 | Central Heat Pump | HEIL | DLCURAH36ABK |  |  | EN(A,D,W)4X48L21** | *80ES(N,L)0901714A* | 36600 |  |  | 16 | 8.1 | 39500 |  |  | 35000 | 89% | 2.04 | Both | 762.5 | 3.05 | HRCU-A-CB (Split System: Heat Pump with Remote Outdoor Unit-Air-Source) | N/A
215936651 | Central Heat Pump | KEEPRITE | C5H3V36*K*AAA* |  |  | EVD5X60M21A*+WALLCON | *95CSU0601716B* | 35400 |  |  | 21.5 | 8.5 | 38500 |  |  | 29000 | 75% | 2.02 | Both | 737.5 | 2.95 | HRCU-A-CB (Split System: Heat Pump with Remote Outdoor Unit-Air-Source) | Both
216763427 | Central Heat Pump | AMERICAN STANDARD | 5A6H7024A1 |  |  | 5PX*BD04AS3 | S9V2B040D3PSC | 23400 |  |  | 17.1 | 8.2 | 22200 |  |  | 17200 | 77% | 1.8 | Both | 487.5 | 1.95 | HRCU-A-CB (Split System: Heat Pump with Remote Outdoor Unit-Air-Source) | No
216763762 | Central Heat Pump | TRANE | 5TWR7036A1 |  |  | 5TAM5C03AC21 |  | 32600 |  |  | 17.1 | 8.5 | 32800 |  |  | 24000 | 73% | 2 | Both | 680 | 2.72 | HRCU-A-CB (Split System: Heat Pump with Remote Outdoor Unit-Air-Source) | No
211258113 | Central Heat Pump | CARRIER | 38MURAQ18AB3* |  |  | FB4CNP024L |  | 17300 |  |  | 16 | 8.5 | 18200 |  |  | 19400 | 107% | 2.34 | Both | 360 | 1.44 | HRCU-A-CB (Split System: Heat Pump with Remote Outdoor Unit-Air-Source) | N/A
216891520 | Central Heat Pump | FRIEDRICH | RD18AY36AJVC |  |  | RCFY3621STANM | FR97MV0855A21DH | 31400 |  |  | 19 | 8.5 | 31400 |  |  | 27600 | 88% | 1.9 | Both | 655 | 2.62 | HRCU-A-CB (Split System: Heat Pump with Remote Outdoor Unit-Air-Source) | Both
216891852 | Central Heat Pump | RUUD | RD18AY36AJVC |  |  | RCFY3617STANM | R801V0504A17UHN | 31200 |  |  | 18 | 8.5 | 31200 |  |  | 27800 | 89% | 1.9 | Both | 650 | 2.6 | HRCU-A-CB (Split System: Heat Pump with Remote Outdoor Unit-Air-Source) | Both
212609368 | Central Heat Pump | RHEEM | RP18AZ36AJVC |  |  | RCFZ6021SEAAM | R802V0755A21UHN | 34200 |  |  | 19 | 8.5 | 34200 |  |  | 43000 | 126% | 2.2 | Both | 712.5 | 2.85 | HRCU-A-CB (Split System: Heat Pump with Remote Outdoor Unit-Air-Source) | Both
215678161 | Central Heat Pump | KENMORE | (C,H,T)5H0V60*K*AAA* |  |  | ESH5X60M12A*+WALLCON | *97CMN1202422B* | 55500 |  |  | 17 | 8.5 | 60000 |  |  | 42000 | 70% | 1.9 | Both | 1157.5 | 4.63 | HRCU-A-CB (Split System: Heat Pump with Remote Outdoor Unit-Air-Source) | Yes
215934213 | Central Heat Pump | TEMPSTAR | T5H3V48*K*AAA* |  |  | EA*5X61M21A*+WALLCON | *95CSU0601716B* | 44500 |  |  | 20.5 | 9.5 | 49000 |  |  | 36600 | 75% | 2 | Both | 927.5 | 3.71 | HRCU-A-CB (Split System: Heat Pump with Remote Outdoor Unit-Air-Source) | Yes
215936216 | Central Heat Pump | HEIL | H5H3V36*K*AAA* |  |  | EVD5X42M24A*+WALLCON | *97CMN0602120B* | 35200 |  |  | 21 | 8.5 | 38500 |  |  | 28800 | 75% | 2.02 | Both | 732.5 | 2.93 | HRCU-A-CB (Split System: Heat Pump with Remote Outdoor Unit-Air-Source) | Both
215932507 | Central Heat Pump | AIRQUEST | H5H3V36*K*AAA* |  |  | EA*5X48M21A*+WALLCON | *96CTN0601714B* | 33000 |  |  | 19.5 | 9.5 | 34000 |  |  | 26000 | 76% | 2.04 | Both | 687.5 | 2.75 | HRCU-A-CB (Split System: Heat Pump with Remote Outdoor Unit-Air-Source) | Yes
215935046 | Central Heat Pump | HEIL | H5H3V36*K*AAA* |  |  | EVM5X49M21A*+WALLCON | *80CTL1102120B* | 35600 |  |  | 22 | 8.5 | 38000 |  |  | 28400 | 75% | 2.02 | Both | 742.5 | 2.97 | HRCU-A-CB (Split System: Heat Pump with Remote Outdoor Unit-Air-Source) | Both
215676973 | Central Heat Pump | CARRIER | 27VNA060A*030* |  |  | CVAMA6021XMA*+UI | 58CU*A100C21**20 | 56500 |  |  | 18 | 9 | 64000 |  |  | 45000 | 70% | 2.08 | Both | 1177.5 | 4.71 | HRCU-A-CB (Split System: Heat Pump with Remote Outdoor Unit-Air-Source) | Yes
215677056 | Central Heat Pump | AIRQUEST | H5H0V60*K*AAA* |  |  | EVM5X60M21A*+WALLCON | *97CMN0802120B* | 56500 |  |  | 18 | 9 | 64000 |  |  | 45000 | 70% | 2.06 | Both | 1177.5 | 4.71 | HRCU-A-CB (Split System: Heat Pump with Remote Outdoor Unit-Air-Source) | Yes
215677156 | Central Heat Pump | AIRQUEST | H5H0V60*K*AAA* |  |  | EVM5X60M24A*+WALLCON | *95CSU1002122B* | 57000 |  |  | 18 | 9 | 63000 |  |  | 44000 | 70% | 2.08 | Both | 1187.5 | 4.75 | HRCU-A-CB (Split System: Heat Pump with Remote Outdoor Unit-Air-Source) | Yes
211227027 | Central Heat Pump | COMFORTMAKER | DLCURAH36ABK |  |  | EA*4X37L21A* | *92ESN1002122A* | 37400 |  |  | 15.5 | 8.5 | 39000 |  |  | 35000 | 90% | 2.16 | Both | 780 | 3.12 | HRCU-A-CB (Split System: Heat Pump with Remote Outdoor Unit-Air-Source) | N/A
211227731 | Central Heat Pump | COMFORTMAKER | DLCURAH36ABK |  |  | EA*4X42L21A* | OMV098J12* | 35000 |  |  | 15.2 | 8.1 | 38500 |  |  | 35200 | 91% | 1.86 | Both | 730 | 2.92 | HRCU-A-CB (Split System: Heat Pump with Remote Outdoor Unit-Air-Source) | N/A
211240532 | Central Heat Pump | BRYANT HEATING AND COOLING SYSTEMS | 38MURAQ24AB3* |  |  | CAP**2417AL* | 926TB48080V17*** | 23800 |  |  | 16.5 | 8.5 | 26800 |  |  | 24000 | 90% | 1.98 | Both | 495 | 1.98 | HRCU-A-CB (Split System: Heat Pump with Remote Outdoor Unit-Air-Source) | N/A
211241199 | Central Heat Pump | BRYANT HEATING AND COOLING SYSTEMS | 38MURAQ24AB3* |  |  | CAP**2517AL* | 83*SA48060E17*** | 25600 |  |  | 17 | 8.5 | 26000 |  |  | 20600 | 79% | 1.76 | Both | 532.5 | 2.13 | HRCU-A-CB (Split System: Heat Pump with Remote Outdoor Unit-Air-Source) | N/A
211241219 | Central Heat Pump | BRYANT HEATING AND COOLING SYSTEMS | 38MURAQ24AB3* |  |  | CAP**2517AL* | OVLAAB036098 | 24000 |  |  | 16.5 | 8.1 | 25000 |  |  | 21800 | 87% | 1.82 | Both | 500 | 2 | HRCU-A-CB (Split System: Heat Pump with Remote Outdoor Unit-Air-Source) | N/A
211261007 | Central Heat Pump | AIRQUEST | DLCURAH18ABK |  |  | EA*4X25L17A* | *80ES(N,L)0701712A* | 18600 |  |  | 16.5 | 8.5 | 18400 |  |  | 17400 | 95% | 2.12 | Both | 387.5 | 1.55 | HRCU-A-CB (Split System: Heat Pump with Remote Outdoor Unit-Air-Source) | N/A
216763845 | Central Heat Pump | AMERICAN STANDARD | 5A6H7036A1 |  |  | 5TXCB006AS3 | S9V2B060D3PSC | 31400 |  |  | 16 | 8.7 | 31600 |  |  | 23600 | 75% | 2.1 | Both | 655 | 2.62 | HRCU-A-CB (Split System: Heat Pump with Remote Outdoor Unit-Air-Source) | N/A
215934027 | Central Heat Pump | AIRQUEST | H5H3V48*K*AAA* |  |  | EA*5X48M21A*+WALLCON | *95CSU0802120B* | 43500 |  |  | 20.5 | 9 | 48000 |  |  | 36600 | 76% | 2 | Both | 907.5 | 3.63 | HRCU-A-CB (Split System: Heat Pump with Remote Outdoor Unit-Air-Source) | Yes
212480031 | Central Heat Pump | CARRIER | 38MURAQ24AB3* | ADP |  | PL36H175P149 | 59SC2D080E17**16 | 24200 |  |  | 17 | 8.1 | 24600 |  |  | 22400 | 91% | 1.88 | Both | 505 | 2.02 | HRCU-A-CB (Split System: Heat Pump with Remote Outdoor Unit-Air-Source) | N/A
212480097 | Central Heat Pump | CARRIER | 38MURAQ24AB3* | ADP |  | C36A***L139 | 59SP6A080V17**16 | 24000 |  |  | 16 | 8.1 | 24600 |  |  | 22600 | 92% | 1.9 | Both | 500 | 2 | HRCU-A-CB (Split System: Heat Pump with Remote Outdoor Unit-Air-Source) | N/A
214094120 | Central Heat Pump | BOSCH | BOVB-36HDN1-M20G | ASPEN |  | DM36A34+TDR | BGH96M080C4A | 30600 |  |  | 17.3 | 8.4 | 33600 |  |  | 26600 | 79% | 2.37 | Both | 637.5 | 2.55 | HRCU-A-CB (Split System: Heat Pump with Remote Outdoor Unit-Air-Source) | N/A
215412966 | Central Heat Pump | BOSCH | BOVD-36HDN1-M20G | ADP |  | V,R36H175P459+AEFE4B* |  | 24000 |  |  | 20 | 9.5 | 22400 |  |  | 17200 | 77% | 2 | Both | 500 | 2 | HRCU-A-CB (Split System: Heat Pump with Remote Outdoor Unit-Air-Source) | N/A
215675788 | Central Heat Pump | COMFORTMAKER | C5H0V48*K*AAA* |  |  | EVM5X60M21A*+WALLCON | *97CMN0602120B* | 47500 |  |  | 18.5 | 9 | 50000 |  |  | 37200 | 74% | 1.98 | Both | 990 | 3.96 | HRCU-A-CB (Split System: Heat Pump with Remote Outdoor Unit-Air-Source) | Yes
215669937 | Central Heat Pump | COMFORTMAKER | C5H0V36*K*AAA* |  |  | ESH5X42M12A*+WALLCON | *80CSU0401712A* | 34000 |  |  | 16.5 | 8.5 | 35600 |  |  | 25400 | 71% | 1.76 | Both | 707.5 | 2.83 | HRCU-A-CB (Split System: Heat Pump with Remote Outdoor Unit-Air-Source) | Yes
215677242 | Central Heat Pump | TEMPSTAR | T5H0V60*K*AAA* |  |  | EVM5X61M24A*+WALLCON | *80CTL0902120B* | 58000 |  |  | 19 | 9 | 64000 |  |  | 44500 | 70% | 2.08 | Both | 1207.5 | 4.83 | HRCU-A-CB (Split System: Heat Pump with Remote Outdoor Unit-Air-Source) | Yes
212499902 | Central Heat Pump | LENNOX | EL22XPV-024-230A** | ADP |  | L*18/36S9 | ML180UH070XE36A* | 23800 |  |  | 20 | 8.45 | 21600 |  |  | 15100 | 70% | 1.88 | Both | 495 | 1.98 | HRCU-A-CB (Split System: Heat Pump with Remote Outdoor Unit-Air-Source) | N/A
212500051 | Central Heat Pump | LENNOX | EL22XPV-024-230A** | ADP |  | LP25/36R9 | ML296UH070XV36B* | 23800 |  |  | 20 | 8.5 | 22000 |  |  | 15300 | 70% | 1.88 | Both | 495 | 1.98 | HRCU-A-CB (Split System: Heat Pump with Remote Outdoor Unit-Air-Source) | N/A
213881419 | Central Heat Pump | CARRIER | 38MURAQ36AB3* | ADP |  | PL36H210P299 | 58TP*B070V17**16 | 36200 |  |  | 16 | 8.5 | 36400 |  |  | 34400 | 95% | 2.04 | Both | 755 | 3.02 | HRCU-A-CB (Split System: Heat Pump with Remote Outdoor Unit-Air-Source) | N/A
213067555 | Central Heat Pump | ACIQ | HVH825GKA2* |  |  | EA*4X48L24A*+WALLCON | *97CMN1202422A* | 24000 |  |  | 16.5 | 8.1 | 21000 |  |  | 16600 | 79% | 2.02 | Both | 500 | 2 | HRCU-A-CB (Split System: Heat Pump with Remote Outdoor Unit-Air-Source) | N/A
215935632 | Central Heat Pump | KENMORE | (C,H,T)5H3V36*K*AAA* |  |  | EVD5X36M21A*+WALLCON | *80CTL0701716B* | 34200 |  |  | 20.5 | 8.5 | 39000 |  |  | 28400 | 73% | 2.02 | Both | 712.5 | 2.85 | HRCU-A-CB (Split System: Heat Pump with Remote Outdoor Unit-Air-Source) | Yes
216440325 | Central Heat Pump | AMERICAN STANDARD | 5A6V0X48A1 |  |  | 5PX*DD10AS3+P0V0D000M50SD+LRP |  | 44000 |  |  | 20 | 9.7 | 46000 |  |  | 32600 | 71% | 2.1 | Both | 917.5 | 3.67 | HRCU-A-CB (Split System: Heat Pump with Remote Outdoor Unit-Air-Source) | Both
216764011 | Central Heat Pump | TRANE | 5TWR7048A1 |  |  | 5TXCD010AS3 | S8X1C080M5PSC | 44000 |  |  | 17.1 | 9 | 44000 |  |  | 32200 | 73% | 2.2 | Both | 917.5 | 3.67 | HRCU-A-CB (Split System: Heat Pump with Remote Outdoor Unit-Air-Source) | No
213076732 | Central Heat Pump | COMFORTMAKER | DLCURAH36ABK |  |  | EA*4X36L21A* | *80VTL1102122B* | 35400 |  |  | 16 | 8.1 | 39000 |  |  | 35200 | 90% | 1.84 | Both | 737.5 | 2.95 | HRCU-A-CB (Split System: Heat Pump with Remote Outdoor Unit-Air-Source) | N/A
217006215 | Central Heat Pump | LENNOX | SL22KLV-024-230A** | ADP |  | L*35/36U*+TXV | EL297UH045XV36B* | 22800 |  |  | 20 | 9.5 | 20400 |  |  | 22000 | 108% | 2.06 | Both | 475 | 1.9 | HRCU-A-CB (Split System: Heat Pump with Remote Outdoor Unit-Air-Source) | N/A
217006232 | Central Heat Pump | LENNOX | SL22KLV-024-230A** | ADP |  | L*23/37Z*+TXV | EL297UH070XV36B* | 22600 |  |  | 19 | 8.5 | 21800 |  |  | 21600 | 99% | 2.06 | Both | 470 | 1.88 | HRCU-A-CB (Split System: Heat Pump with Remote Outdoor Unit-Air-Source) | N/A
217006298 | Central Heat Pump | LENNOX | SL22KLV-024-230A** | ADP |  | LP29/36X*+TXV | SL297UH060NV36B* | 22400 |  |  | 19 | 9.35 | 20400 |  |  | 22000 | 108% | 2.04 | Both | 467.5 | 1.87 | HRCU-A-CB (Split System: Heat Pump with Remote Outdoor Unit-Air-Source) | N/A
214094102 | Central Heat Pump | BOSCH | BOVA-24HDN1-M15G | ASPEN |  | AE(D,N,U)+DM24E34+TDR |  | 21600 |  |  | 16 | 8.1 | 23400 |  |  | 23200 | 99% | 2.4 | Both | 450 | 1.8 | HRCU-A-CB (Split System: Heat Pump with Remote Outdoor Unit-Air-Source) | N/A
211708480 | Central Heat Pump | COLEMAN | THF2B48T21 | ASPEN |  | D(A,C,E)48D34+TDR | TM9V100C16MP12 | 45500 |  |  | 16 | 8.2 | 44000 |  |  | 30800 | 70% | 3.13 | Both | 947.5 | 3.79 | HRCU-A-CB (Split System: Heat Pump with Remote Outdoor Unit-Air-Source) | N/A
211708500 | Central Heat Pump | COLEMAN | THF2B48T21 | ASPEN |  | D(A,C,E)48D34+TDR | TMLE080C20MP11 | 46000 |  |  | 16 | 8.2 | 45000 |  |  | 31400 | 70% | 3.05 | Both | 957.5 | 3.83 | HRCU-A-CB (Split System: Heat Pump with Remote Outdoor Unit-Air-Source) | N/A
211228982 | Central Heat Pump | BRYANT HEATING AND COOLING SYSTEMS | 38MURAQ36AB3* |  |  | CAP**4821AL* | 912SD60080E21*** | 35600 |  |  | 16.5 | 8.5 | 37800 |  |  | 34600 | 92% | 2.04 | Both | 742.5 | 2.97 | HRCU-A-CB (Split System: Heat Pump with Remote Outdoor Unit-Air-Source) | N/A
211397314 | Central Heat Pump | FRASER-JOHNSTON | HMH72B341 |  |  | XAHD48FBCN1 | TMLV100C16MP12 | 33600 |  |  | 16 | 8.5 | 32400 |  |  | 23800 | 73% | 2.06 | Both | 700 | 2.8 | HRCU-A-CB (Split System: Heat Pump with Remote Outdoor Unit-Air-Source) | Yes
211395090 | Central Heat Pump | FRASER-JOHNSTON | HMH72B341 |  |  | XAHC48FXXN1+TXV | TP9C080C16MP13 | 32800 |  |  | 16.5 | 8.5 | 31800 |  |  | 23200 | 73% | 2.02 | Both | 682.5 | 2.73 | HRCU-A-CB (Split System: Heat Pump with Remote Outdoor Unit-Air-Source) | N/A
211396610 | Central Heat Pump | FRASER-JOHNSTON | HMH72B341 |  |  | XAFD48FBCN1 | TM8Y120C20MP11 | 34000 |  |  | 16.5 | 8.5 | 34000 |  |  | 24200 | 71% | 2.1 | Both | 707.5 | 2.83 | HRCU-A-CB (Split System: Heat Pump with Remote Outdoor Unit-Air-Source) | Yes
217006315 | Central Heat Pump | LENNOX | SL22KLV-024-230A** | ADP |  | L*18/36T*+TXV | SLP99UH070XV36B* | 22000 |  |  | 19 | 8.1 | 22400 |  |  | 22400 | 100% | 1.76 | Both | 457.5 | 1.83 | HRCU-A-CB (Split System: Heat Pump with Remote Outdoor Unit-Air-Source) | N/A
212614881 | Central Heat Pump | DAIKIN | DZ6VSA241EA* |  |  | CA*EA2422*4A* | D*80SC0805CUA* | 23000 |  |  | 17 | 8.6 | 23000 |  |  | 16100 | 70% | 2 | Both | 480 | 1.92 | HRCU-A-CB (Split System: Heat Pump with Remote Outdoor Unit-Air-Source) | Yes
215676203 | Central Heat Pump | CARRIER | 27VNA048A*030* |  |  | CVAVA4824XMA*+UI | 58TN*B090C21**20 | 47000 |  |  | 19 | 9 | 50000 |  |  | 36200 | 72% | 2 | Both | 980 | 3.92 | HRCU-A-CB (Split System: Heat Pump with Remote Outdoor Unit-Air-Source) | Yes
217006318 | Central Heat Pump | LENNOX | SL22KLV-024-230A** | ADP |  | LP29/36X*+TXV | SLP99UH070XV36B* | 22200 |  |  | 19 | 8.2 | 22400 |  |  | 22400 | 100% | 1.78 | Both | 462.5 | 1.85 | HRCU-A-CB (Split System: Heat Pump with Remote Outdoor Unit-Air-Source) | N/A
215932942 | Central Heat Pump | KENMORE | (C,H,T)5H3V36*K*AAA* |  |  | EA*5X61M24A*+WALLCON | *97CMN1202422B* | 34400 |  |  | 20.5 | 9.5 | 34400 |  |  | 26000 | 76% | 2.06 | Both | 717.5 | 2.87 | HRCU-A-CB (Split System: Heat Pump with Remote Outdoor Unit-Air-Source) | Both
213079002 | Central Heat Pump | COMFORTMAKER | DLCURAH36ABK |  |  | EA*4X42L21A* | *80MSU0401712A* | 35200 |  |  | 16 | 8.1 | 38500 |  |  | 35000 | 91% | 1.88 | Both | 732.5 | 2.93 | HRCU-A-CB (Split System: Heat Pump with Remote Outdoor Unit-Air-Source) | N/A
211396879 | Central Heat Pump | FRASER-JOHNSTON | HMH72B341 |  |  | XAFD48FBCN1 | TM8Y080C16MP11 | 34000 |  |  | 17.5 | 8.5 | 33200 |  |  | 24400 | 73% | 2.08 | Both | 707.5 | 2.83 | HRCU-A-CB (Split System: Heat Pump with Remote Outdoor Unit-Air-Source) | Yes
213077150 | Central Heat Pump | DAY & NIGHT | DLCURAH36ABK |  |  | EA*4X37L21A* | *96VSN1002120B* | 36200 |  |  | 16 | 8.5 | 38000 |  |  | 34800 | 92% | 2.04 | Both | 755 | 3.02 | HRCU-A-CB (Split System: Heat Pump with Remote Outdoor Unit-Air-Source) | N/A
213077568 | Central Heat Pump | DAY & NIGHT | DLCURAH36ABK |  |  | EN(A,D,W)4X48L21** | *96VTN0802120B* | 35600 |  |  | 16.5 | 8.1 | 38500 |  |  | 34800 | 90% | 1.98 | Both | 742.5 | 2.97 | HRCU-A-CB (Split System: Heat Pump with Remote Outdoor Unit-Air-Source) | N/A
213080542 | Central Heat Pump | DAY & NIGHT | DLCURAH36ABK |  |  | EA*4X37L21A* | *95MSU0401712A* | 36200 |  |  | 15.2 | 8.5 | 38000 |  |  | 35000 | 92% | 2.04 | Both | 755 | 3.02 | HRCU-A-CB (Split System: Heat Pump with Remote Outdoor Unit-Air-Source) | N/A
211397397 | Central Heat Pump | CHAMPION HEATING AND COOLING | HMH72B341 |  |  | XAHC48FXXN1+TXV | TMLV100C16MP12 | 33600 |  |  | 16.5 | 8.5 | 32400 |  |  | 23800 | 73% | 2.06 | Both | 700 | 2.8 | HRCU-A-CB (Split System: Heat Pump with Remote Outdoor Unit-Air-Source) | N/A
211397798 | Central Heat Pump | CHAMPION HEATING AND COOLING | HMH72B341 |  |  | XAUC48FXXN1+TXV | TM8V100C16MP12 | 34000 |  |  | 16.5 | 8.5 | 33200 |  |  | 24400 | 73% | 2.1 | Both | 707.5 | 2.83 | HRCU-A-CB (Split System: Heat Pump with Remote Outdoor Unit-Air-Source) | N/A
216764888 | Central Heat Pump | AMERICAN STANDARD | 5A6H7060A1 |  |  | 5PX*DD10AS3 | S8X1C080M5PTC | 51000 |  |  | 16 | 9 | 51000 |  |  | 38500 | 75% | 2.1 | Both | 1062.5 | 4.25 | HRCU-A-CB (Split System: Heat Pump with Remote Outdoor Unit-Air-Source) | N/A
211245564 | Central Heat Pump | BRYANT HEATING AND COOLING SYSTEMS | 38MURAQ24AB3* |  |  | CNPV*3621AL* | 926TB60100V21*** | 23800 |  |  | 16.5 | 8.1 | 26000 |  |  | 23400 | 90% | 1.94 | Both | 495 | 1.98 | HRCU-A-CB (Split System: Heat Pump with Remote Outdoor Unit-Air-Source) | N/A
215937856 | Central Heat Pump | HEIL | H5H3V48*K*AAA* |  |  | EVD5X48M21A*+WALLCON | *96CTN1002122B* | 44500 |  |  | 20 | 8.1 | 52000 |  |  | 38500 | 74% | 2 | Both | 927.5 | 3.71 | HRCU-A-CB (Split System: Heat Pump with Remote Outdoor Unit-Air-Source) | Yes
213069510 | Central Heat Pump | ACIQ | DLCURAH36ABK |  |  | EA*4X48L24A* | *95ESU1002122A* | 37200 |  |  | 15.5 | 8.5 | 38500 |  |  | 35000 | 91% | 2.12 | Both | 775 | 3.1 | HRCU-A-CB (Split System: Heat Pump with Remote Outdoor Unit-Air-Source) | N/A
211226526 | Central Heat Pump | SMART COMFORT | DLCURAH36ABK |  |  | EA*4X37L17A* | *80ES(N,L)0701716A* | 36200 |  |  | 15.5 | 8.5 | 39500 |  |  | 35000 | 89% | 2.02 | Both | 755 | 3.02 | HRCU-A-CB (Split System: Heat Pump with Remote Outdoor Unit-Air-Source) | N/A
215677995 | Central Heat Pump | HEIL | H5H0V60*K*AAA* |  |  | EA*5X61M24A*+WALLCON | *97CMN1002122B* | 56000 |  |  | 18.5 | 9 | 60000 |  |  | 42000 | 70% | 2.02 | Both | 1167.5 | 4.67 | HRCU-A-CB (Split System: Heat Pump with Remote Outdoor Unit-Air-Source) | Yes
211386932 | Central Heat Pump | COLEMAN | HMH72B341 |  |  | XAHB36DBCN1 | TM9Y080B12MP11 | 33000 |  |  | 17 | 8.1 | 32800 |  |  | 23200 | 71% | 2 | Both | 687.5 | 2.75 | HRCU-A-CB (Split System: Heat Pump with Remote Outdoor Unit-Air-Source) | Yes
211387871 | Central Heat Pump | COLEMAN | HMH72B341 |  |  | XAFB36DXXN1+TXV | TM9V080B12MP12 | 33600 |  |  | 17.5 | 8.5 | 33400 |  |  | 23400 | 70% | 2.04 | Both | 700 | 2.8 | HRCU-A-CB (Split System: Heat Pump with Remote Outdoor Unit-Air-Source) | Yes
211391698 | Central Heat Pump | COLEMAN | HMH72B341 |  |  | XAHB36DBCN1 | TMLE100B12MP11 | 33200 |  |  | 17.5 | 8.1 | 33000 |  |  | 23400 | 71% | 2.02 | Both | 692.5 | 2.77 | HRCU-A-CB (Split System: Heat Pump with Remote Outdoor Unit-Air-Source) | Yes
211392199 | Central Heat Pump | COLEMAN | HMH72B341 |  |  | XAHC30CXXN1+TXV | TMLE080B12MP11 | 32200 |  |  | 17 | 8.1 | 33000 |  |  | 23200 | 70% | 1.98 | Both | 670 | 2.68 | HRCU-A-CB (Split System: Heat Pump with Remote Outdoor Unit-Air-Source) | N/A
211392631 | Central Heat Pump | COLEMAN | HMH72B341 |  |  | XAFB36DBCN1 | TM8E060A12MP11 | 34000 |  |  | 18 | 8.1 | 33800 |  |  | 23800 | 70% | 2.06 | Both | 707.5 | 2.83 | HRCU-A-CB (Split System: Heat Pump with Remote Outdoor Unit-Air-Source) | Yes
211228567 | Central Heat Pump | ARCOAIRE | DLCURAH36ABK |  |  | EA*4X43L21A* | *96VSN1002120A* | 36400 |  |  | 16 | 8.5 | 38500 |  |  | 34800 | 90% | 2.08 | Both | 757.5 | 3.03 | HRCU-A-CB (Split System: Heat Pump with Remote Outdoor Unit-Air-Source) | N/A
211229351 | Central Heat Pump | ARCOAIRE | DLCURAH36ABK |  |  | EA*4X48L24A* | *80VSL0902120A* | 35600 |  |  | 16.5 | 8.1 | 37800 |  |  | 34600 | 92% | 2.04 | Both | 742.5 | 2.97 | HRCU-A-CB (Split System: Heat Pump with Remote Outdoor Unit-Air-Source) | N/A
216766743 | Central Heat Pump | AMERICAN STANDARD | 5A6H7060A1 |  |  | 5TXCD008AS3 | S8V2C080M5PCB | 51000 |  |  | 15.2 | 8.7 | 51500 |  |  | 39000 | 76% | 2.18 | Both | 1062.5 | 4.25 | HRCU-A-CB (Split System: Heat Pump with Remote Outdoor Unit-Air-Source) | N/A
216770069 | Central Heat Pump | AMERICAN STANDARD | 5A6H7060A1 |  |  | 5TAMXD06AV41 |  | 51000 |  |  | 15.2 | 8.7 | 51500 |  |  | 39000 | 76% | 2.15 | Both | 1062.5 | 4.25 | HRCU-A-CB (Split System: Heat Pump with Remote Outdoor Unit-Air-Source) | N/A
213079186 | Central Heat Pump | SMART COMFORT | DLCURAH36ABK |  |  | EN(A,D,W)4X48L21** | *80MSU0601716A* | 35800 |  |  | 16.5 | 8.1 | 38500 |  |  | 34800 | 90% | 2 | Both | 745 | 2.98 | HRCU-A-CB (Split System: Heat Pump with Remote Outdoor Unit-Air-Source) | N/A
214094137 | Central Heat Pump | BOSCH | BOVB-60HDN1-M18M | ASPEN |  | DM42B34+TDR | BGH96M080C4B | 32400 |  |  | 16.5 | 8.1 | 34200 |  |  | 25800 | 75% | 2.31 | Both | 675 | 2.7 | HRCU-A-CB (Split System: Heat Pump with Remote Outdoor Unit-Air-Source) | N/A
216678754 | Central Heat Pump | AIRQUEST | DLCURAH36ABK |  |  | EHD4X36AAL | *97VTN0601716A* | 35600 |  |  | 15.2 | 8.5 | 38500 |  |  | 34600 | 90% | 1.8 | Both | 742.5 | 2.97 | HRCU-A-CB (Split System: Heat Pump with Remote Outdoor Unit-Air-Source) | Yes
215679512 | Central Heat Pump | TEMPSTAR | T5H0V36*K*AAA* |  |  | EA*5X48M21A*+WALLCON | *80CSU0601716B* | 33800 |  |  | 18 | 9 | 35000 |  |  | 25000 | 71% | 1.9 | Both | 705 | 2.82 | HRCU-A-CB (Split System: Heat Pump with Remote Outdoor Unit-Air-Source) | Yes
216011840 | Central Heat Pump | COLEMAN | HMH72B341 | ADP |  | H,YE32936 | CP9C080B12MP13 | 32400 |  |  | 17 | 8.2 | 31600 |  |  | 23000 | 73% | 1.98 | Both | 675 | 2.7 | HRCU-A-CB (Split System: Heat Pump with Remote Outdoor Unit-Air-Source) | N/A
217000837 | Central Heat Pump | BRYANT HEATING AND COOLING SYSTEMS | 290VAN036**AA* | ADP |  | PL36H210P29*+TXV | 88*TB60110C21*** | 34200 |  |  | 18 | 9 | 32600 |  |  | 24200 | 74% | 1.92 | Both | 712.5 | 2.85 | HRCU-A-CB (Split System: Heat Pump with Remote Outdoor Unit-Air-Source) | N/A
213307131 | Central Heat Pump | BOSCH | BOVA-60HDN1-M20G | ADP |  | V48H175P469+AEFE4B* |  | 46500 |  |  | 18 | 9.5 | 46000 |  |  | 33200 | 72% | 2 | Both | 970 | 3.88 | HRCU-A-CB (Split System: Heat Pump with Remote Outdoor Unit-Air-Source) | N/A
215676120 | Central Heat Pump | KEEPRITE | C5H0V48*K*AAA* |  |  | EVD5X48M21A*+WALLCON | *80CTL0701716B* | 46500 |  |  | 18 | 9 | 50000 |  |  | 36800 | 74% | 1.98 | Both | 970 | 3.88 | HRCU-A-CB (Split System: Heat Pump with Remote Outdoor Unit-Air-Source) | Yes
215675702 | Central Heat Pump | TEMPSTAR | T5H0V48*K*AAA* |  |  | EVM5X60M21A*+WALLCON | *80CTL0451712B* | 47500 |  |  | 18 | 9 | 50000 |  |  | 37600 | 75% | 1.98 | Both | 990 | 3.96 | HRCU-A-CB (Split System: Heat Pump with Remote Outdoor Unit-Air-Source) | Yes
215932693 | Central Heat Pump | TEMPSTAR | T5H3V36*K*AAA* |  |  | EA*5X61M21A*+WALLCON | *80CTL0451712B* | 34000 |  |  | 19.5 | 9 | 35200 |  |  | 26800 | 76% | 1.92 | Both | 707.5 | 2.83 | HRCU-A-CB (Split System: Heat Pump with Remote Outdoor Unit-Air-Source) | Yes
215935063 | Central Heat Pump | TEMPSTAR | T5H3V36*K*AAA* |  |  | EVM5X49M21A*+WALLCON | *95CSU0601716B* | 35400 |  |  | 21.5 | 8.5 | 38500 |  |  | 29000 | 75% | 2.02 | Both | 737.5 | 2.95 | HRCU-A-CB (Split System: Heat Pump with Remote Outdoor Unit-Air-Source) | Both
215679346 | Central Heat Pump | AIRQUEST | H5H0V36*K*AAA* |  |  | EA*5X42M21A*+WALLCON | *96CTN0802120B* | 33200 |  |  | 17.5 | 9 | 35800 |  |  | 25600 | 72% | 1.86 | Both | 692.5 | 2.77 | HRCU-A-CB (Split System: Heat Pump with Remote Outdoor Unit-Air-Source) | Yes
216571274 | Central Heat Pump | TRANE | 5TWV8X36A1 |  |  | 5PX*CD09AS3 | *DHMC100CCV4+LRP | 33000 |  |  | 18.1 | 8.5 | 32800 |  |  | 25200 | 77% | 2.1 | Both | 687.5 | 2.75 | HRCU-A-CB (Split System: Heat Pump with Remote Outdoor Unit-Air-Source) | Yes
216013463 | Central Heat Pump | AIREASE | A7SCP18V60P-**A |  |  | 7AH1AV60PX-** |  | 55000 |  |  | 16 | 9.4 | 55000 |  |  | 43000 | 78% | 1.75 | Both | 1145 | 4.58 | HRCU-A-CB (Split System: Heat Pump with Remote Outdoor Unit-Air-Source) | Yes
217124040 | Central Heat Pump | GE Appliances | NS18H24HA5*** |  |  | NCDC24BT5****+TDR | NF97D070M3B*** | 23600 |  |  | 17.15 | 9.4 | 24000 |  |  | 20800 | 87% | 1.8 | Both | 492.5 | 1.97 | HRCU-A-CB (Split System: Heat Pump with Remote Outdoor Unit-Air-Source) | Both
217124206 | Central Heat Pump | GE Appliances | NS18H60HA5*** |  |  | NCHC48CT5****+TDR | NF80U090S5C*** | 44000 |  |  | 16 | 8.5 | 47500 |  |  | 39500 | 83% | 1.8 | Both | 917.5 | 3.67 | HRCU-A-CB (Split System: Heat Pump with Remote Outdoor Unit-Air-Source) | Yes
215667713 | Central Heat Pump | KEEPRITE | C5H0V24*K*AAA* |  |  | EA*5X36M17A*+WALLCON | *96CTN0601714B* | 23000 |  |  | 17 | 9 | 23800 |  |  | 16700 | 70% | 1.96 | Both | 480 | 1.92 | HRCU-A-CB (Split System: Heat Pump with Remote Outdoor Unit-Air-Source) | Yes
215675370 | Central Heat Pump | KEEPRITE | C5H0V48*K*AAA* |  |  | EVM5X48M21A*+WALLCON | *80CSU0802120A* | 47000 |  |  | 18.5 | 9 | 50000 |  |  | 36400 | 73% | 2 | Both | 980 | 3.92 | HRCU-A-CB (Split System: Heat Pump with Remote Outdoor Unit-Air-Source) | Yes
215675118 | Central Heat Pump | HEIL | H5H0V48*K*AAA* |  |  | ESH5X60M12A*+WALLCON | *80CSU0601716A* | 45500 |  |  | 16.5 | 8.5 | 48000 |  |  | 33800 | 70% | 2.06 | Both | 947.5 | 3.79 | HRCU-A-CB (Split System: Heat Pump with Remote Outdoor Unit-Air-Source) | Yes
216051147 | Central Heat Pump | FRIEDRICH | FRP19AY60AJVC |  |  | TCFY6021SEAAM | FR98MV0855A21UP | 53500 |  |  | 17 | 10 | 53500 |  |  | 48500 | 91% | 2 | Both | 1115 | 4.46 | HRCU-A-CB (Split System: Heat Pump with Remote Outdoor Unit-Air-Source) | N/A
214849003 | Central Heat Pump | YORK | HH860E2S11 | ADP |  | H,YG84*60+TXV-BLEED | Y81E120C20SMPS1 | 52500 |  |  | 19 | 8.5 | 51500 |  |  | 38000 | 74% | 2 | Both | 1095 | 4.38 | HRCU-A-CB (Split System: Heat Pump with Remote Outdoor Unit-Air-Source) | N/A
215668649 | Central Heat Pump | KEEPRITE | C5H0V36*K*AAA* |  |  | EA*5X37M21A*+WALLCON | *80CSU1002120A* | 34400 |  |  | 17.5 | 9 | 35400 |  |  | 25200 | 71% | 1.9 | Both | 717.5 | 2.87 | HRCU-A-CB (Split System: Heat Pump with Remote Outdoor Unit-Air-Source) | Yes
215683173 | Central Heat Pump | CARRIER | 27VNA060A*030* |  |  | CVAVA6121XMA*+UI | 59TN7A100C21**22 | 57500 |  |  | 18.5 | 9 | 64000 |  |  | 45000 | 70% | 2.06 | Both | 1197.5 | 4.79 | HRCU-A-CB (Split System: Heat Pump with Remote Outdoor Unit-Air-Source) | Yes
214776354 | Central Heat Pump | YORK | HH824E2S11 | ADP |  | CV360**C+TXV | TMLE040A12MP11 | 21800 |  |  | 16 | 8.45 | 20800 |  |  | 16800 | 81% | 1.9 | Both | 455 | 1.82 | HRCU-A-CB (Split System: Heat Pump with Remote Outdoor Unit-Air-Source) | N/A
215667733 | Central Heat Pump | AIRQUEST | H5H0V24*K*AAA* |  |  | EA*5X37M17A*+WALLCON | *80CSU0601716A* | 23800 |  |  | 17 | 9 | 23400 |  |  | 16500 | 71% | 2 | Both | 495 | 1.98 | HRCU-A-CB (Split System: Heat Pump with Remote Outdoor Unit-Air-Source) | Yes
216055827 | Central Heat Pump | CHAMPION HEATING AND COOLING | HH836E2S11 | ASPEN |  | C(A,C,D,E)48A3K+TDR | Z8ES120C16SMPS1 | 31600 |  |  | 18 | 8.1 | 31200 |  |  | 25200 | 81% | 2 | Both | 657.5 | 2.63 | HRCU-A-CB (Split System: Heat Pump with Remote Outdoor Unit-Air-Source) | N/A
214092099 | Central Heat Pump | YORK | HMH72B341 | ASPEN |  | D(A,C,E)42A44+TDR | TMLV100C16MP12 | 32400 |  |  | 17.5 | 8.5 | 33800 |  |  | 27400 | 81% | 2.66 | Both | 675 | 2.7 | HRCU-A-CB (Split System: Heat Pump with Remote Outdoor Unit-Air-Source) | N/A
215932676 | Central Heat Pump | HEIL | H5H3V36*K*AAA* |  |  | EA*5X61M21A*+WALLCON | *80CSU1002120A* | 34400 |  |  | 20 | 9 | 34600 |  |  | 26200 | 76% | 1.94 | Both | 717.5 | 2.87 | HRCU-A-CB (Split System: Heat Pump with Remote Outdoor Unit-Air-Source) | Both
211245647 | Central Heat Pump | ARCOAIRE | DLCURAH24ABK |  |  | EN(A,D)4X36L21** | *80ES(N,L)1102120A* | 24800 |  |  | 16 | 8.5 | 26800 |  |  | 22200 | 83% | 1.82 | Both | 517.5 | 2.07 | HRCU-A-CB (Split System: Heat Pump with Remote Outdoor Unit-Air-Source) | N/A
211253519 | Central Heat Pump | ECO AC | EHI-O48BAH |  |  | EHI-V48BA |  | 47000 |  |  | 15.6 | 9.4 | 50000 |  |  | 46000 | 92% | 1.9 | Both | 980 | 3.92 | HRCU-A-CB (Split System: Heat Pump with Remote Outdoor Unit-Air-Source) | Yes
216678751 | Central Heat Pump | BRYANT HEATING AND COOLING SYSTEMS | 38MURAQ36AB3* |  |  | CSPH*3612AL* | 927TA48060V17*** | 35600 |  |  | 15.2 | 8.5 | 38500 |  |  | 34600 | 90% | 1.8 | Both | 742.5 | 2.97 | HRCU-A-CB (Split System: Heat Pump with Remote Outdoor Unit-Air-Source) | Yes
213548656 | Central Heat Pump | LENNOX | SL25XPV-036-230A** | ADP |  | L*35/36S9 | SLP98UH090XV60C* | 33600 |  |  | 21 | 8.6 | 32800 |  |  | 26200 | 80% | 1.8 | Both | 700 | 2.8 | HRCU-A-CB (Split System: Heat Pump with Remote Outdoor Unit-Air-Source) | N/A
214569473 | Central Heat Pump | BRYANT HEATING AND COOLING SYSTEMS | 284ANV048*0**B* |  |  | CSPH*6012AL*+UI | 935CB66100C21*** | 45000 |  |  | 20.5 | 9.5 | 46000 |  |  | 36000 | 78% | 2.36 | Both | 937.5 | 3.75 | HRCU-A-CB (Split System: Heat Pump with Remote Outdoor Unit-Air-Source) | Both
214092199 | Central Heat Pump | YORK | HMH72B341 | ASPEN |  | D(A,C,E)42A44+TDR | YP9C100C20MP13 | 32400 |  |  | 17.5 | 8.1 | 34000 |  |  | 28400 | 84% | 2.69 | Both | 675 | 2.7 | HRCU-A-CB (Split System: Heat Pump with Remote Outdoor Unit-Air-Source) | N/A
215675304 | Central Heat Pump | BRYANT HEATING AND COOLING SYSTEMS | 290VAN048**AA* |  |  | CSAH*6012AM*+UI | 987MC66120C24*** | 45500 |  |  | 16.5 | 8.5 | 48000 |  |  | 33800 | 70% | 2.08 | Both | 947.5 | 3.79 | HRCU-A-CB (Split System: Heat Pump with Remote Outdoor Unit-Air-Source) | Yes
211712808 | Central Heat Pump | COMFORTMAKER | DLCURAH30ABK |  |  | EA*4X42L24A* | *80ES(N,L)0702116A* | 29600 |  |  | 15.2 | 8.1 | 33800 |  |  | 27400 | 81% | 1.78 | Both | 617.5 | 2.47 | HRCU-A-CB (Split System: Heat Pump with Remote Outdoor Unit-Air-Source) | N/A
211229102 | Central Heat Pump | BRYANT HEATING AND COOLING SYSTEMS | 38MURAQ36AB3* |  |  | CAP**4821AL* | 926SA60100V21*** | 36000 |  |  | 16 | 8.5 | 38500 |  |  | 34600 | 90% | 2.06 | Both | 750 | 3 | HRCU-A-CB (Split System: Heat Pump with Remote Outdoor Unit-Air-Source) | N/A
215674583 | Central Heat Pump | ARCOAIRE | H5H0V48*K*AAA* |  |  | EA*5X61M24A*+WALLCON | *97CMN0802120B* | 46000 |  |  | 18 | 9 | 48000 |  |  | 33800 | 70% | 2.08 | Both | 957.5 | 3.83 | HRCU-A-CB (Split System: Heat Pump with Remote Outdoor Unit-Air-Source) | Yes
214092700 | Central Heat Pump | YORK | HMH72B341 | ASPEN |  | D(A,C,E)42A46+TDR | TL9E080C16UH11 | 32400 |  |  | 17.5 | 8.1 | 34000 |  |  | 28000 | 82% | 2.64 | Both | 675 | 2.7 | HRCU-A-CB (Split System: Heat Pump with Remote Outdoor Unit-Air-Source) | N/A
214092766 | Central Heat Pump | YORK | HMH72B341 | ASPEN |  | D(A,C,E)42A46+TDR | TM9V100C20MP12 | 32400 |  |  | 17.5 | 8.1 | 34000 |  |  | 28400 | 84% | 2.69 | Both | 675 | 2.7 | HRCU-A-CB (Split System: Heat Pump with Remote Outdoor Unit-Air-Source) | N/A
215676037 | Central Heat Pump | ARCOAIRE | H5H0V48*K*AAA* |  |  | EVM5X61M24A*+WALLCON | *97CMN0602120B* | 48500 |  |  | 19 | 9 | 50000 |  |  | 37200 | 74% | 1.98 | Both | 1010 | 4.04 | HRCU-A-CB (Split System: Heat Pump with Remote Outdoor Unit-Air-Source) | Yes
215676807 | Central Heat Pump | ARCOAIRE | H5H0V48*K*AAA* |  |  | EVD5X61M21A*+WALLCON | *97CMN0801714B* | 48000 |  |  | 18.5 | 9 | 50000 |  |  | 37400 | 75% | 1.98 | Both | 1000 | 4 | HRCU-A-CB (Split System: Heat Pump with Remote Outdoor Unit-Air-Source) | Yes
214776457 | Central Heat Pump | YORK | HH860E2S11 | ADP |  | CV609**A+TXV | TL9E080C16UH11 | 44500 |  |  | 18 | 8.5 | 44000 |  |  | 34000 | 77% | 2 | Both | 927.5 | 3.71 | HRCU-A-CB (Split System: Heat Pump with Remote Outdoor Unit-Air-Source) | N/A
214776623 | Central Heat Pump | YORK | HH860E2S11 | ADP |  | CV602D*A+TXV | TMLE080C16MP11 | 44500 |  |  | 18 | 8.5 | 43500 |  |  | 33800 | 78% | 2 | Both | 927.5 | 3.71 | HRCU-A-CB (Split System: Heat Pump with Remote Outdoor Unit-Air-Source) | N/A
214776792 | Central Heat Pump | YORK | HH860E2S11 | ADP |  | CH604**C+TXV | YP9C080C16MP13 | 43500 |  |  | 18 | 8.5 | 42000 |  |  | 33000 | 79% | 2 | Both | 907.5 | 3.63 | HRCU-A-CB (Split System: Heat Pump with Remote Outdoor Unit-Air-Source) | N/A
214776958 | Central Heat Pump | YORK | HH860E2S11 | ADP |  | CV600**C+TXV+AEF60*XP* |  | 52000 |  |  | 17 | 8.3 | 51500 |  |  | 38000 | 74% | 1.96 | Both | 1082.5 | 4.33 | HRCU-A-CB (Split System: Heat Pump with Remote Outdoor Unit-Air-Source) | N/A
215931906 | Central Heat Pump | HEIL | H5H3V60*K*AAA* |  |  | ESH5X60M12A*+WALLCON | *96CTN1002122B* | 56500 |  |  | 18 | 8.1 | 61000 |  |  | 46000 | 75% | 1.95 | Both | 1177.5 | 4.71 | HRCU-A-CB (Split System: Heat Pump with Remote Outdoor Unit-Air-Source) | Yes
215681988 | Central Heat Pump | COMFORTMAKER | C5H0V48*K*AAA* |  |  | EVM5X60M24A*+WALLCON | *80CSU0802120B* | 48000 |  |  | 19 | 9 | 50000 |  |  | 36200 | 72% | 2.12 | Both | 1000 | 4 | HRCU-A-CB (Split System: Heat Pump with Remote Outdoor Unit-Air-Source) | Yes
215677760 | Central Heat Pump | KEEPRITE | C5H0V60*K*AAA* |  |  | EA*5X60M24A*+WALLCON | *80CSU1002120A* | 55000 |  |  | 18 | 8.5 | 59500 |  |  | 41500 | 70% | 1.9 | Both | 1145 | 4.58 | HRCU-A-CB (Split System: Heat Pump with Remote Outdoor Unit-Air-Source) | Yes
215677594 | Central Heat Pump | BRYANT HEATING AND COOLING SYSTEMS | 290VAN060**AA* |  |  | CVAVA6121XMA*+UI | 935CB60080C21*** | 57000 |  |  | 18 | 9 | 64000 |  |  | 45000 | 70% | 2.08 | Both | 1187.5 | 4.75 | HRCU-A-CB (Split System: Heat Pump with Remote Outdoor Unit-Air-Source) | Yes
213069576 | Central Heat Pump | ACIQ | DLCURAH36ABK |  |  | EN(A,D)4X48L24** | *80ES(N,L)0702116A* | 35800 |  |  | 16.5 | 8.1 | 38500 |  |  | 34800 | 90% | 2 | Both | 745 | 2.98 | HRCU-A-CB (Split System: Heat Pump with Remote Outdoor Unit-Air-Source) | N/A
217138363 | Central Heat Pump | COMFORTSTAR | CHF3-36DU(O) |  |  | AHU3-36DU(I) |  | 36000 |  |  | 17.2 | 9.5 | 38000 |  |  | 38000 | 100% | 2.06 | Both | 750 | 3 | HRCU-A-CB (Split System: Heat Pump with Remote Outdoor Unit-Air-Source) | N/A
216764094 | Central Heat Pump | AMERICAN STANDARD | 5A6H7060A1 |  |  | 5TXCD010AS3 | S9V2C080U5PSC | 52500 |  |  | 16.5 | 9 | 51000 |  |  | 38500 | 75% | 2.2 | Both | 1095 | 4.38 | HRCU-A-CB (Split System: Heat Pump with Remote Outdoor Unit-Air-Source) | N/A
213796962 | Central Heat Pump | BRYANT HEATING AND COOLING SYSTEMS | 38MURAQ18AB3* | ADP |  | V,C36H***P219+CBPE3A* |  | 17800 |  |  | 15.5 | 9 | 17100 |  |  | 19400 | 113% | 2.4 | Both | 370 | 1.48 | HRCU-A-CB (Split System: Heat Pump with Remote Outdoor Unit-Air-Source) | N/A
216762909 | Central Heat Pump | GE Appliances | NS18H60HA5*** | ADP |  | FC*CC9*60+TXV+TD |  | 51000 |  |  | 15.2 | 8.5 | 52000 |  |  | 41000 | 79% | 1.95 | Both | 1062.5 | 4.25 | HRCU-A-CB (Split System: Heat Pump with Remote Outdoor Unit-Air-Source) | N/A
217124016 | Central Heat Pump | GE Appliances | NS18H24HA5*** |  |  | NCHC24BT5****+TDR | NF95X040S3B*** | 24000 |  |  | 16.45 | 9 | 24000 |  |  | 21000 | 88% | 1.8 | Both | 500 | 2 | HRCU-A-CB (Split System: Heat Pump with Remote Outdoor Unit-Air-Source) | Both
215668566 | Central Heat Pump | ARCOAIRE | H5H0V36*K*AAA* |  |  | EA*5X37M17A*+WALLCON | *80CTL0701716B* | 33800 |  |  | 17.5 | 9 | 35800 |  |  | 25600 | 72% | 1.88 | Both | 705 | 2.82 | HRCU-A-CB (Split System: Heat Pump with Remote Outdoor Unit-Air-Source) | Yes
215681553 | Central Heat Pump | CARRIER | 27VNA048A*030* |  |  | CAA**6124AM*+UI | 59TN7A100C21**22 | 46000 |  |  | 18.5 | 9 | 47500 |  |  | 33600 | 71% | 2.06 | Both | 957.5 | 3.83 | HRCU-A-CB (Split System: Heat Pump with Remote Outdoor Unit-Air-Source) | Yes
215682423 | Central Heat Pump | CARRIER | 27VNA048A*030* |  |  | CVAVA6024XMA*+UI | 59TN7A120C24**22 | 48000 |  |  | 19 | 9 | 50000 |  |  | 36600 | 73% | 2 | Both | 1000 | 4 | HRCU-A-CB (Split System: Heat Pump with Remote Outdoor Unit-Air-Source) | Yes
211627627 | Central Heat Pump | YORK | HMH72B341 | ASPEN |  | D(A,C,E)36D36+TDR | TM8E040A12MP11 | 32800 |  |  | 18 | 8.1 | 33600 |  |  | 27200 | 81% | 2.5 | Both | 682.5 | 2.73 | HRCU-A-CB (Split System: Heat Pump with Remote Outdoor Unit-Air-Source) | N/A
214651513 | Central Heat Pump | JOHNSON CONTROLS | HH824E2S11 |  |  | CTU36B5XDS1+TXV | Z8ES100B12SMPS1 | 23000 |  |  | 19 | 9.5 | 23000 |  |  | 18800 | 82% | 2 | Both | 480 | 1.92 | HRCU-A-CB (Split System: Heat Pump with Remote Outdoor Unit-Air-Source) | N/A
215935146 | Central Heat Pump | HEIL | H5H3V36*K*AAA* |  |  | EVM5X60M21A*+WALLCON | *80CSU0401712A* | 35600 |  |  | 22 | 8.5 | 38000 |  |  | 28800 | 76% | 2.02 | Both | 742.5 | 2.97 | HRCU-A-CB (Split System: Heat Pump with Remote Outdoor Unit-Air-Source) | Both
215935298 | Central Heat Pump | ARCOAIRE | H5H3V36*K*AAA* |  |  | EVM5X60M21A*+WALLCON | *97CMN1002122B* | 35600 |  |  | 22 | 8.5 | 38000 |  |  | 28600 | 75% | 2.02 | Both | 742.5 | 2.97 | HRCU-A-CB (Split System: Heat Pump with Remote Outdoor Unit-Air-Source) | Both
215576398 | Central Heat Pump | SURE | SP19AY36AJVC |  |  | SHMVY3621MEACA |  | 34200 |  |  | 19 | 8.5 | 34200 |  |  | 29400 | 86% | 2.1 | Both | 712.5 | 2.85 | HRCU-A-CB (Split System: Heat Pump with Remote Outdoor Unit-Air-Source) | No
213867330 | Central Heat Pump | AMERICAN STANDARD | 4A6C7048A4 |  |  | 4PX*CU60BS3+P0V0C000M50SC |  | 48000 |  |  | 17 | 8.1 | 48000 |  |  | 48500 | 101% | 3.6 | Both | 1000 | 4 | HRCU-A-CB (Split System: Heat Pump with Remote Outdoor Unit-Air-Source) | N/A
213076798 | Central Heat Pump | GRANDAIRE | WDLCURAH36ABK |  |  | WLA*484CA* | WFET110C066A* | 36200 |  |  | 16 | 8.5 | 38000 |  |  | 34800 | 92% | 2.04 | Both | 755 | 3.02 | HRCU-A-CB (Split System: Heat Pump with Remote Outdoor Unit-Air-Source) | N/A
215936485 | Central Heat Pump | BRYANT HEATING AND COOLING SYSTEMS | 293VAN036**AA* |  |  | CVAVA4924XMA*+UI | 935CB66100C21*** | 35600 |  |  | 22 | 8.5 | 38000 |  |  | 28400 | 75% | 2.06 | Both | 742.5 | 2.97 | HRCU-A-CB (Split System: Heat Pump with Remote Outdoor Unit-Air-Source) | Both
215931671 | Central Heat Pump | KEEPRITE | C5H3V60*K*AAA* |  |  | EA*5X61M24A*+WALLCON | *80CSU0802120A* | 57000 |  |  | 19 | 8.5 | 60500 |  |  | 46000 | 76% | 2.04 | Both | 1187.5 | 4.75 | HRCU-A-CB (Split System: Heat Pump with Remote Outdoor Unit-Air-Source) | Yes
216054542 | Central Heat Pump | COLEMAN | HH824E2S11 | ASPEN |  | D(A,C,E)24B3K+TDR | TM8E080B12MP11 | 22000 |  |  | 17 | 8.1 | 22600 |  |  | 18000 | 80% | 2 | Both | 457.5 | 1.83 | HRCU-A-CB (Split System: Heat Pump with Remote Outdoor Unit-Air-Source) | N/A
215935967 | Central Heat Pump | AIRQUEST | H5H3V36*K*AAA* |  |  | EVD5X42M21A*+WALLCON | *80CSU1002120A* | 34400 |  |  | 20.5 | 8.5 | 38500 |  |  | 28200 | 73% | 2.04 | Both | 717.5 | 2.87 | HRCU-A-CB (Split System: Heat Pump with Remote Outdoor Unit-Air-Source) | Both
215677657 | Central Heat Pump | ARCOAIRE | H5H0V60*K*AAA* |  |  | EVD5X61M24A*+WALLCON | *80CTL0902120B* | 58000 |  |  | 19 | 9 | 64000 |  |  | 44500 | 70% | 2.1 | Both | 1207.5 | 4.83 | HRCU-A-CB (Split System: Heat Pump with Remote Outdoor Unit-Air-Source) | Yes
215463875 | Central Heat Pump | PolarWave | EZ-36-HP |  |  | EZ-36-AH |  | 36000 |  |  | 16 | 9.5 | 40000 |  |  | 34600 | 87% | 1.95 | Both | 750 | 3 | HRCU-A-CB (Split System: Heat Pump with Remote Outdoor Unit-Air-Source) | Yes
213077167 | Central Heat Pump | AIRQUEST | DLCURAH36ABK |  |  | EA*4X42L24A* | *96VSN1002120B* | 35400 |  |  | 16 | 8.1 | 38500 |  |  | 35200 | 91% | 1.88 | Both | 737.5 | 2.95 | HRCU-A-CB (Split System: Heat Pump with Remote Outdoor Unit-Air-Source) | N/A
214097612 | Central Heat Pump | RUSSELL | RD17AZ48AJ3N |  |  | TCFZ6024SEANM | S801V1255A24UH | 45500 |  |  | 17 | 8.1 | 45500 |  |  | 40000 | 88% | 2.1 | Both | 947.5 | 3.79 | HRCU-A-CB (Split System: Heat Pump with Remote Outdoor Unit-Air-Source) | N/A
215681736 | Central Heat Pump | AIRQUEST | H5H0V48*K*AAA* |  |  | ESH5X60M12A*+WALLCON | *97CTN1002122A* | 45500 |  |  | 16.5 | 8.5 | 48000 |  |  | 33800 | 70% | 2.08 | Both | 947.5 | 3.79 | HRCU-A-CB (Split System: Heat Pump with Remote Outdoor Unit-Air-Source) | Yes
215682506 | Central Heat Pump | AIRQUEST | H5H0V48*K*AAA* |  |  | EVD5X61M21A*+WALLCON | *97CTN1002122A* | 48500 |  |  | 19.5 | 9.5 | 50000 |  |  | 36800 | 74% | 2.12 | Both | 1010 | 4.04 | HRCU-A-CB (Split System: Heat Pump with Remote Outdoor Unit-Air-Source) | Yes
213078318 | Central Heat Pump | AIRQUEST | DLCURAH36ABK |  |  | EA*4X43L21A* | *80MS(N,L)0901714A* | 36200 |  |  | 16.5 | 8.5 | 38000 |  |  | 34800 | 92% | 2.04 | Both | 755 | 3.02 | HRCU-A-CB (Split System: Heat Pump with Remote Outdoor Unit-Air-Source) | N/A
213078587 | Central Heat Pump | AIRQUEST | DLCURAH36ABK |  |  | EA*4X42L24A* | *80MS(N,L)0902420A* | 35400 |  |  | 16.5 | 8.1 | 38500 |  |  | 35000 | 91% | 1.9 | Both | 737.5 | 2.95 | HRCU-A-CB (Split System: Heat Pump with Remote Outdoor Unit-Air-Source) | N/A
213369415 | Central Heat Pump | CARRIER | 38MURAQ24AB3* | ADP |  | H,PG7J936 | 59TP6C100V21**20 | 23000 |  |  | 17 | 8.5 | 24600 |  |  | 24200 | 98% | 2.04 | Both | 480 | 1.92 | HRCU-A-CB (Split System: Heat Pump with Remote Outdoor Unit-Air-Source) | N/A
215935798 | Central Heat Pump | ARCOAIRE | H5H3V36*K*AAA* |  |  | EVD5X37M21A*+WALLCON | *96CTN0601714B* | 34600 |  |  | 20.5 | 8.5 | 38000 |  |  | 27600 | 73% | 2.06 | Both | 720 | 2.88 | HRCU-A-CB (Split System: Heat Pump with Remote Outdoor Unit-Air-Source) | Yes
214092866 | Central Heat Pump | YORK | HMH72B341 | ASPEN |  | D(A,C,E)42A46+TDR | Y81E100C20SMPS1 | 32400 |  |  | 17.5 | 8.5 | 33400 |  |  | 27600 | 83% | 2.7 | Both | 675 | 2.7 | HRCU-A-CB (Split System: Heat Pump with Remote Outdoor Unit-Air-Source) | N/A
217026788 | Central Heat Pump | YORK | HH836E2S11 | ASPEN |  | D(A,C,E)48D3K+TDR | TL9E080C16UH11 | 32600 |  |  | 18 | 8.5 | 32000 |  |  | 33400 | 104% | 2.88 | Both | 680 | 2.72 | HRCU-A-CB (Split System: Heat Pump with Remote Outdoor Unit-Air-Source) | N/A
217026808 | Central Heat Pump | YORK | HH836E2S11 | ASPEN |  | D(A,C,E)43B3K+TDR | TM8E040A12MP11 | 31400 |  |  | 18 | 8.5 | 31000 |  |  | 32200 | 104% | 2.69 | Both | 655 | 2.62 | HRCU-A-CB (Split System: Heat Pump with Remote Outdoor Unit-Air-Source) | N/A
217027023 | Central Heat Pump | YORK | HH836E2S11 | ASPEN |  | D(A,C,E)42D3K+TDR | TM8Y100C20MP11 | 32400 |  |  | 19 | 9 | 32600 |  |  | 29800 | 91% | 2.69 | Both | 675 | 2.7 | HRCU-A-CB (Split System: Heat Pump with Remote Outdoor Unit-Air-Source) | N/A
217027209 | Central Heat Pump | YORK | HH836E2S11 | ASPEN |  | D(A,C,E)37D3K+TDR | TM9Y080C16MP11 | 31000 |  |  | 19 | 9 | 31000 |  |  | 29800 | 96% | 2.59 | Both | 645 | 2.58 | HRCU-A-CB (Split System: Heat Pump with Remote Outdoor Unit-Air-Source) | N/A
217027309 | Central Heat Pump | YORK | HH836E2S11 | ASPEN |  | D(A,C,E)43C3K+TDR | TMLE100B12MP11 | 32000 |  |  | 18 | 8.5 | 31200 |  |  | 32200 | 103% | 2.77 | Both | 667.5 | 2.67 | HRCU-A-CB (Split System: Heat Pump with Remote Outdoor Unit-Air-Source) | N/A
215678427 | Central Heat Pump | ARCOAIRE | H5H0V24*K*AAA* |  |  | EA*5X37M21A*+WALLCON | *97CTN1002122A* | 24000 |  |  | 17.5 | 9 | 23200 |  |  | 16300 | 70% | 2.02 | Both | 500 | 2 | HRCU-A-CB (Split System: Heat Pump with Remote Outdoor Unit-Air-Source) | Yes
212498431 | Central Heat Pump | CARRIER | 38MURAQ24AB3* | ADP |  | CP2403A+TXV+TD |  | 23000 |  |  | 16 | 8.5 | 24800 |  |  | 22600 | 91% | 1.84 | Both | 480 | 1.92 | HRCU-A-CB (Split System: Heat Pump with Remote Outdoor Unit-Air-Source) | N/A
216488063 | Central Heat Pump | CHAMPION HEATING AND COOLING | HH836E2S11 | ADP |  | A36VDA*+TXV | Z9ES080C20SMPS1 | 34200 |  |  | 18 | 8.5 | 30600 |  |  | 26000 | 85% | 2 | Both | 712.5 | 2.85 | HRCU-A-CB (Split System: Heat Pump with Remote Outdoor Unit-Air-Source) | N/A
212927287 | Central Heat Pump | CHAMPION HEATING AND COOLING | HMH72B341 | ADP |  | H,YG9J936 | TM9E060B12MP12 | 34000 |  |  | 17 | 8.5 | 32400 |  |  | 23800 | 73% | 2.04 | Both | 707.5 | 2.83 | HRCU-A-CB (Split System: Heat Pump with Remote Outdoor Unit-Air-Source) | N/A
212441609 | Central Heat Pump | CHAMPION HEATING AND COOLING | HMH72B341 | ADP |  | H,YE8J936 | TM8E040A12MP11 | 32800 |  |  | 18 | 8.5 | 32400 |  |  | 23000 | 71% | 2.04 | Both | 682.5 | 2.73 | HRCU-A-CB (Split System: Heat Pump with Remote Outdoor Unit-Air-Source) | N/A
215674268 | Central Heat Pump | ARCOAIRE | H5H0V48*K*AAA* |  |  | EA*5X60M24A*+WALLCON | *97CMN1202422B* | 45000 |  |  | 18 | 9 | 47500 |  |  | 33600 | 71% | 2.06 | Both | 937.5 | 3.75 | HRCU-A-CB (Split System: Heat Pump with Remote Outdoor Unit-Air-Source) | Yes
215674368 | Central Heat Pump | ARCOAIRE | H5H0V48*K*AAA* |  |  | EA*5X61M21A*+WALLCON | *80CTL0902120B* | 46000 |  |  | 18.5 | 9 | 47500 |  |  | 33600 | 71% | 2.06 | Both | 957.5 | 3.83 | HRCU-A-CB (Split System: Heat Pump with Remote Outdoor Unit-Air-Source) | Yes
215849916 | Central Heat Pump | COLEMAN | HH824E2S11 | ASPEN |  | D(A,C,E)24C3K+TDR | TM9E026A08MP12 | 21000 |  |  | 16.5 | 8.5 | 23000 |  |  | 17600 | 77% | 2 | Both | 437.5 | 1.75 | HRCU-A-CB (Split System: Heat Pump with Remote Outdoor Unit-Air-Source) | N/A
211259968 | Central Heat Pump | ARCOAIRE | DLCURAH18ABK |  |  | EA*4X19L17A* | *92ESN0401410A* | 18400 |  |  | 15.5 | 8.5 | 18500 |  |  | 17600 | 95% | 2.12 | Both | 382.5 | 1.53 | HRCU-A-CB (Split System: Heat Pump with Remote Outdoor Unit-Air-Source) | N/A
216633779 | Central Heat Pump | ACIQ | H5H0V48*K*AAA* |  |  | EA*5X48M21A*+WALLCON | *97CMN1002122B* | 44000 |  |  | 17.5 | 9 | 48500 |  |  | 34000 | 70% | 2.04 | Both | 917.5 | 3.67 | HRCU-A-CB (Split System: Heat Pump with Remote Outdoor Unit-Air-Source) | Yes
216633862 | Central Heat Pump | ACIQ | H5H0V48*K*AAA* |  |  | ESH5X60M12A*+WALLCON | *97CMN0602120B* | 45000 |  |  | 16 | 8.5 | 48500 |  |  | 34200 | 71% | 1.96 | Both | 937.5 | 3.75 | HRCU-A-CB (Split System: Heat Pump with Remote Outdoor Unit-Air-Source) | Yes
216762056 | Central Heat Pump | BOSCH | BOVA-36RTB-M20S | ADP |  | V36H***D12*+TXV+AEFE3A* |  | 23000 |  |  | 19 | 9.2 | 22400 |  |  | 17000 | 76% | 1.96 | Both | 480 | 1.92 | HRCU-A-CB (Split System: Heat Pump with Remote Outdoor Unit-Air-Source) | N/A
211749905 | Central Heat Pump | GREE | GUD60W/A-D(U) | ADP |  | HE49960+TD |  | 50500 |  |  | 15.2 | 8.35 | 51000 |  |  | 36800 | 72% | 1.78 | Both | 1052.5 | 4.21 | HRCU-A-C (Split System: Heat Pump with Remote Outdoor Unit with No Indoor Fan --Air Source) | N/A
217120272 | Central Heat Pump | YORK | HH836E2S11 | ADP |  | CX361B*35+TXV | Y81E100B12LMPS1 | 33400 |  |  | 18 | 8.5 | 29200 |  |  | 24600 | 84% | 2 | Both | 695 | 2.78 | HRCU-A-CB (Split System: Heat Pump with Remote Outdoor Unit-Air-Source) | N/A
213080791 | Central Heat Pump | AIRQUEST | DLCURAH36ABK |  |  | EA*4X37L21A* | *95MSU0802120A* | 36600 |  |  | 16 | 8.5 | 38500 |  |  | 35000 | 91% | 2.06 | Both | 762.5 | 3.05 | HRCU-A-CB (Split System: Heat Pump with Remote Outdoor Unit-Air-Source) | N/A
215941332 | Central Heat Pump | KENMORE | (C,H,T)5H3V48*K*AAA* |  |  | EVM5X49M21A*+WALLCON | *96CTN0802120B* | 45500 |  |  | 20.5 | 8.1 | 53000 |  |  | 38500 | 73% | 1.95 | Both | 947.5 | 3.79 | HRCU-A-CB (Split System: Heat Pump with Remote Outdoor Unit-Air-Source) | Yes
215683176 | Central Heat Pump | AIRQUEST | H5H0V60*K*AAA* |  |  | EVD5X61M21A*+WALLCON | *97CTN1002122A* | 57500 |  |  | 18.5 | 9 | 64000 |  |  | 45000 | 70% | 2.06 | Both | 1197.5 | 4.79 | HRCU-A-CB (Split System: Heat Pump with Remote Outdoor Unit-Air-Source) | Yes
212441672 | Central Heat Pump | CHAMPION HEATING AND COOLING | HMH72B341 | ADP |  | H,YE8J936 | TM9Y100C20MP11 | 33600 |  |  | 15.2 | 8.45 | 32400 |  |  | 24000 | 74% | 2.04 | Both | 700 | 2.8 | HRCU-A-CB (Split System: Heat Pump with Remote Outdoor Unit-Air-Source) | N/A
214242443 | Central Heat Pump | KENMORE | (C,H,T)VH825GKA2* |  |  | EN(A,D)4X24L17**+WALLCON | *80CTL0701716B* | 23200 |  |  | 16 | 8.1 | 22000 |  |  | 16900 | 77% | 1.92 | Both | 482.5 | 1.93 | HRCU-A-CB (Split System: Heat Pump with Remote Outdoor Unit-Air-Source) | N/A
211628546 | Central Heat Pump | YORK | HMH72B341 | ASPEN |  | CM36B36+TDR | YPLC100C20MP13 | 31400 |  |  | 16.5 | 8.1 | 25200 |  |  | 31400 | 125% | 2.85 | Both | 655 | 2.62 | HRCU-A-CB (Split System: Heat Pump with Remote Outdoor Unit-Air-Source) | N/A
211260237 | Central Heat Pump | SMART COMFORT | DLCURAH18ABK |  |  | EA*4X24L14A* | *80ES(N,L)0701412A* | 17600 |  |  | 16 | 8.5 | 18400 |  |  | 19100 | 104% | 2.3 | Both | 367.5 | 1.47 | HRCU-A-CB (Split System: Heat Pump with Remote Outdoor Unit-Air-Source) | N/A
212441657 | Central Heat Pump | CHAMPION HEATING AND COOLING | HMH72B341 | ADP |  | H,YE8J936 | TM9V100C20MP12 | 33400 |  |  | 17 | 8.5 | 32400 |  |  | 23200 | 72% | 2.06 | Both | 695 | 2.78 | HRCU-A-CB (Split System: Heat Pump with Remote Outdoor Unit-Air-Source) | N/A
212652737 | Central Heat Pump | EVERREST | GSZV903610A* |  |  | AMVE36CP1400A* |  | 33600 |  |  | 18.5 | 8.2 | 34000 |  |  | 24400 | 72% | 1.8 | Both | 700 | 2.8 | HRCU-A-CB (Split System: Heat Pump with Remote Outdoor Unit-Air-Source) | N/A
212650959 | Central Heat Pump | EVERREST | ASZV903610A* |  |  | AMVE48DP1400A* |  | 33600 |  |  | 19 | 8.2 | 33600 |  |  | 24400 | 73% | 1.8 | Both | 700 | 2.8 | HRCU-A-CB (Split System: Heat Pump with Remote Outdoor Unit-Air-Source) | N/A
215402241 | Central Heat Pump | TRANE | E4HL5024A1000A |  |  | 4TXCB003DS3 | A952V060BU4SB | 24000 |  |  | 15.2 | 8.5 | 24000 |  |  | 21000 | 88% | 1.85 | Both | 500 | 2 | HRCU-A-CB (Split System: Heat Pump with Remote Outdoor Unit-Air-Source) | N/A
212982931 | Central Heat Pump | HEIL | DLCURAH30ABK |  |  | EA*4X36L21A* | *80MSU0802120A* | 29400 |  |  | 15.2 | 8.5 | 33800 |  |  | 28000 | 83% | 1.76 | Both | 612.5 | 2.45 | HRCU-A-CB (Split System: Heat Pump with Remote Outdoor Unit-Air-Source) | N/A
212982933 | Central Heat Pump | SMART COMFORT | DLCURAH30ABK |  |  | EA*4X36L21A* | *80MSU0802120A* | 29400 |  |  | 15.2 | 8.5 | 33800 |  |  | 28000 | 83% | 1.76 | Both | 612.5 | 2.45 | HRCU-A-CB (Split System: Heat Pump with Remote Outdoor Unit-Air-Source) | N/A
212982126 | Central Heat Pump | DAY & NIGHT | DLCURAH30ABK |  |  | EA*4X36L21A* | *80MSU0401712A* | 29800 |  |  | 15.2 | 8.5 | 33800 |  |  | 27800 | 82% | 1.76 | Both | 620 | 2.48 | HRCU-A-CB (Split System: Heat Pump with Remote Outdoor Unit-Air-Source) | N/A
213353816 | Central Heat Pump | TEMPSTAR | DLCURAH30ABK |  |  | F5MA4*30L*B* |  | 30000 |  |  | 15.2 | 8.5 | 33600 |  |  | 27200 | 81% | 1.8 | Both | 625 | 2.5 | HRCU-A-CB (Split System: Heat Pump with Remote Outdoor Unit-Air-Source) | N/A
212976731 | Central Heat Pump | AIRQUEST | DLCURAH30ABK |  |  | EA*4X42L21A* | *96VTN1002120B* | 30200 |  |  | 15.2 | 8.5 | 34200 |  |  | 27600 | 81% | 1.8 | Both | 630 | 2.52 | HRCU-A-CB (Split System: Heat Pump with Remote Outdoor Unit-Air-Source) | N/A
212988047 | Central Heat Pump | CARRIER | 38MURAQ30AB3* |  |  | CAP**4221AL* | 59SC6A100M21**20 | 30200 |  |  | 15.2 | 8.5 | 34000 |  |  | 27400 | 81% | 1.8 | Both | 630 | 2.52 | HRCU-A-CB (Split System: Heat Pump with Remote Outdoor Unit-Air-Source) | N/A
212976733 | Central Heat Pump | COMFORTMAKER | DLCURAH30ABK |  |  | EA*4X42L21A* | *96VTN1002120B* | 30200 |  |  | 15.2 | 8.5 | 34200 |  |  | 27600 | 81% | 1.8 | Both | 630 | 2.52 | HRCU-A-CB (Split System: Heat Pump with Remote Outdoor Unit-Air-Source) | N/A
212988052 | Central Heat Pump | COMFORTMAKER | DLCURAH30ABK |  |  | EA*4X42L21A* | *96MSN1002120A* | 30200 |  |  | 15.2 | 8.5 | 34000 |  |  | 27400 | 81% | 1.8 | Both | 630 | 2.52 | HRCU-A-CB (Split System: Heat Pump with Remote Outdoor Unit-Air-Source) | N/A
214229238 | Central Heat Pump | COMFORTMAKER | DLCURAH30ABK |  |  | EA*4X37L17A* | *80MSU0601716A* | 30400 |  |  | 15.2 | 8.5 | 33400 |  |  | 26800 | 80% | 1.82 | Both | 632.5 | 2.53 | HRCU-A-CB (Split System: Heat Pump with Remote Outdoor Unit-Air-Source) | N/A
214229234 | Central Heat Pump | PAYNE HEATING AND COOLING | 38MURAQ30AB3* |  |  | CAP**3717AL* | PG80MSUA48060B** | 30400 |  |  | 15.2 | 8.5 | 33400 |  |  | 26800 | 80% | 1.82 | Both | 632.5 | 2.53 | HRCU-A-CB (Split System: Heat Pump with Remote Outdoor Unit-Air-Source) | N/A
212985266 | Central Heat Pump | AIRQUEST | DLCURAH30ABK |  |  | EA*4X37L21A* | *92MSN1002120A* | 30600 |  |  | 15.2 | 8.5 | 33400 |  |  | 26400 | 79% | 1.86 | Both | 637.5 | 2.55 | HRCU-A-CB (Split System: Heat Pump with Remote Outdoor Unit-Air-Source) | N/A
212989058 | Central Heat Pump | BRYANT HEATING AND COOLING SYSTEMS | 38MURAQ30AB3* |  |  | CAP**4321AL* | 935SB48060M17*** | 30600 |  |  | 15.2 | 8.5 | 33600 |  |  | 26400 | 79% | 1.86 | Both | 637.5 | 2.55 | HRCU-A-CB (Split System: Heat Pump with Remote Outdoor Unit-Air-Source) | N/A
212979058 | Central Heat Pump | GRANDAIRE | WDLCURAH30ABK |  |  | WLA*434CA* | WFE*070B048C* | 30600 |  |  | 15.2 | 8.5 | 33600 |  |  | 28200 | 84% | 1.76 | Both | 637.5 | 2.55 | HRCU-A-CB (Split System: Heat Pump with Remote Outdoor Unit-Air-Source) | N/A
212979049 | Central Heat Pump | PAYNE HEATING AND COOLING | 38MURAQ30AB3* |  |  | CAP**4321AL* | PG80MS(A,L)A48070B** | 30600 |  |  | 15.2 | 8.5 | 33600 |  |  | 26400 | 79% | 1.86 | Both | 637.5 | 2.55 | HRCU-A-CB (Split System: Heat Pump with Remote Outdoor Unit-Air-Source) | N/A
212985265 | Central Heat Pump | PAYNE HEATING AND COOLING | 38MURAQ30AB3* |  |  | CAP**3721AL* | PG92MSAA60100C** | 30600 |  |  | 15.2 | 8.5 | 33400 |  |  | 26400 | 79% | 1.86 | Both | 637.5 | 2.55 | HRCU-A-CB (Split System: Heat Pump with Remote Outdoor Unit-Air-Source) | N/A
212989066 | Central Heat Pump | SMART COMFORT | DLCURAH30ABK |  |  | EA*4X43L21A* | *95MSU0601716A* | 30600 |  |  | 15.2 | 8.5 | 33600 |  |  | 26400 | 79% | 1.86 | Both | 637.5 | 2.55 | HRCU-A-CB (Split System: Heat Pump with Remote Outdoor Unit-Air-Source) | N/A
212985273 | Central Heat Pump | TEMPSTAR | DLCURAH30ABK |  |  | EA*4X37L21A* | *92MSN1002120A* | 30600 |  |  | 15.2 | 8.5 | 33400 |  |  | 26400 | 79% | 1.86 | Both | 637.5 | 2.55 | HRCU-A-CB (Split System: Heat Pump with Remote Outdoor Unit-Air-Source) | N/A
212982627 | Central Heat Pump | AIRQUEST | DLCURAH30ABK |  |  | EA*4X37L21A* | *80MSU0601716A* | 30800 |  |  | 15.2 | 8.5 | 33000 |  |  | 26200 | 79% | 1.84 | Both | 642.5 | 2.57 | HRCU-A-CB (Split System: Heat Pump with Remote Outdoor Unit-Air-Source) | N/A
212982664 | Central Heat Pump | ARCOAIRE | DLCURAH30ABK |  |  | EA*4X43L21A* | *80MSU0601716A* | 30800 |  |  | 15.2 | 8.5 | 33000 |  |  | 26200 | 79% | 1.86 | Both | 642.5 | 2.57 | HRCU-A-CB (Split System: Heat Pump with Remote Outdoor Unit-Air-Source) | N/A
212980916 | Central Heat Pump | DAY & NIGHT | DLCURAH30ABK |  |  | EA*4X37L21A* | *80MS(N,L)1102120A* | 30800 |  |  | 15.2 | 8.5 | 33400 |  |  | 26200 | 78% | 1.86 | Both | 642.5 | 2.57 | HRCU-A-CB (Split System: Heat Pump with Remote Outdoor Unit-Air-Source) | N/A
212980921 | Central Heat Pump | GRANDAIRE | WDLCURAH30ABK |  |  | WLA*374CA* | WFE*110C060C* | 30800 |  |  | 15.2 | 8.5 | 33400 |  |  | 27400 | 82% | 1.82 | Both | 642.5 | 2.57 | HRCU-A-CB (Split System: Heat Pump with Remote Outdoor Unit-Air-Source) | N/A
212980515 | Central Heat Pump | HEIL | DLCURAH30ABK |  |  | EA*4X37L21A* | *80MS(N,L)0902120A* | 30800 |  |  | 15.2 | 8.5 | 33600 |  |  | 26400 | 79% | 1.86 | Both | 642.5 | 2.57 | HRCU-A-CB (Split System: Heat Pump with Remote Outdoor Unit-Air-Source) | N/A
212980919 | Central Heat Pump | SMART COMFORT | DLCURAH30ABK |  |  | EA*4X37L21A* | *80MS(N,L)1102120A* | 30800 |  |  | 15.2 | 8.5 | 33400 |  |  | 26200 | 78% | 1.86 | Both | 642.5 | 2.57 | HRCU-A-CB (Split System: Heat Pump with Remote Outdoor Unit-Air-Source) | N/A
212980550 | Central Heat Pump | SMART COMFORT | DLCURAH30ABK |  |  | EA*4X43L21A* | *80MS(N,L)0902120A* | 30800 |  |  | 15.2 | 8.5 | 33600 |  |  | 26400 | 79% | 1.86 | Both | 642.5 | 2.57 | HRCU-A-CB (Split System: Heat Pump with Remote Outdoor Unit-Air-Source) | N/A
212984474 | Central Heat Pump | COMFORTMAKER | DLCURAH30ABK |  |  | EA*4X37L21A* | *92MSN0801716A* | 31000 |  |  | 15.2 | 8.5 | 33400 |  |  | 26200 | 78% | 1.86 | Both | 645 | 2.58 | HRCU-A-CB (Split System: Heat Pump with Remote Outdoor Unit-Air-Source) | N/A
212980951 | Central Heat Pump | COMFORTMAKER | DLCURAH30ABK |  |  | EA*4X43L21A* | *80MS(N,L)1102120A* | 31000 |  |  | 15.2 | 8.5 | 33600 |  |  | 26200 | 78% | 1.88 | Both | 645 | 2.58 | HRCU-A-CB (Split System: Heat Pump with Remote Outdoor Unit-Air-Source) | N/A
212984475 | Central Heat Pump | DAY & NIGHT | DLCURAH30ABK |  |  | EA*4X37L21A* | *92MSN0801716A* | 31000 |  |  | 15.2 | 8.5 | 33400 |  |  | 26200 | 78% | 1.86 | Both | 645 | 2.58 | HRCU-A-CB (Split System: Heat Pump with Remote Outdoor Unit-Air-Source) | N/A
212980954 | Central Heat Pump | KEEPRITE | DLCURAH30ABK |  |  | EA*4X43L21A* | *80MS(N,L)1102120A* | 31000 |  |  | 15.2 | 8.5 | 33600 |  |  | 26200 | 78% | 1.88 | Both | 645 | 2.58 | HRCU-A-CB (Split System: Heat Pump with Remote Outdoor Unit-Air-Source) | N/A
213073440 | Central Heat Pump | ACIQ | DLCURAH30ABK |  |  | EA*4X43L21A* | *92ESN1002120A* | 31200 |  |  | 15.2 | 8.5 | 33600 |  |  | 26000 | 77% | 1.86 | Both | 650 | 2.6 | HRCU-A-CB (Split System: Heat Pump with Remote Outdoor Unit-Air-Source) | N/A
211222604 | Central Heat Pump | ARCOAIRE | DLCURAH30ABK |  |  | EA*4X37L21A* | *92ESN0802120A* | 31200 |  |  | 15.2 | 8.5 | 33400 |  |  | 26000 | 78% | 1.88 | Both | 650 | 2.6 | HRCU-A-CB (Split System: Heat Pump with Remote Outdoor Unit-Air-Source) | N/A
211222605 | Central Heat Pump | COMFORTMAKER | DLCURAH30ABK |  |  | EA*4X37L21A* | *92ESN0802120A* | 31200 |  |  | 15.2 | 8.5 | 33400 |  |  | 26000 | 78% | 1.88 | Both | 650 | 2.6 | HRCU-A-CB (Split System: Heat Pump with Remote Outdoor Unit-Air-Source) | N/A
211713399 | Central Heat Pump | DAY & NIGHT | DLCURAH30ABK |  |  | EA*4X43L21A* | *80ESU0601716A | 31200 |  |  | 15.2 | 8.5 | 33400 |  |  | 26000 | 78% | 1.86 | Both | 650 | 2.6 | HRCU-A-CB (Split System: Heat Pump with Remote Outdoor Unit-Air-Source) | N/A
211713354 | Central Heat Pump | SMART COMFORT | DLCURAH30ABK |  |  | EA*4X43L21A* | *92ESN0802120A* | 31200 |  |  | 15.2 | 8.5 | 33600 |  |  | 26000 | 77% | 1.88 | Both | 650 | 2.6 | HRCU-A-CB (Split System: Heat Pump with Remote Outdoor Unit-Air-Source) | N/A
211713367 | Central Heat Pump | TEMPSTAR | DLCURAH30ABK |  |  | EA*4X43L21A* | *92ESN1002120A* | 31200 |  |  | 15.2 | 8.5 | 33600 |  |  | 26000 | 77% | 1.86 | Both | 650 | 2.6 | HRCU-A-CB (Split System: Heat Pump with Remote Outdoor Unit-Air-Source) | N/A
212982949 | Central Heat Pump | BRYANT HEATING AND COOLING SYSTEMS | 38MURAQ30AB3* |  |  | CAP**4221AL* | 83*SB60080M21*** | 29600 |  |  | 15.5 | 8.5 | 33600 |  |  | 27600 | 82% | 1.78 | Both | 617.5 | 2.47 | HRCU-A-CB (Split System: Heat Pump with Remote Outdoor Unit-Air-Source) | N/A
212982953 | Central Heat Pump | COMFORTMAKER | DLCURAH30ABK |  |  | EA*4X42L21A* | *80MSU0802120A* | 29600 |  |  | 15.5 | 8.5 | 33600 |  |  | 27600 | 82% | 1.78 | Both | 617.5 | 2.47 | HRCU-A-CB (Split System: Heat Pump with Remote Outdoor Unit-Air-Source) | N/A
212982966 | Central Heat Pump | DAY & NIGHT | DLCURAH30ABK |  |  | EA*4X42L24A* | *80MSU0802120A* | 29600 |  |  | 15.5 | 8.5 | 33600 |  |  | 27400 | 82% | 1.78 | Both | 617.5 | 2.47 | HRCU-A-CB (Split System: Heat Pump with Remote Outdoor Unit-Air-Source) | N/A
212982955 | Central Heat Pump | HEIL | DLCURAH30ABK |  |  | EA*4X42L21A* | *80MSU0802120A* | 29600 |  |  | 15.5 | 8.5 | 33600 |  |  | 27600 | 82% | 1.78 | Both | 617.5 | 2.47 | HRCU-A-CB (Split System: Heat Pump with Remote Outdoor Unit-Air-Source) | N/A
212982660 | Central Heat Pump | CARRIER | 38MURAQ30AB3* |  |  | CAP**4321AL* | 58SU*B080M21**20 | 30600 |  |  | 15.5 | 8.5 | 33400 |  |  | 26200 | 78% | 1.88 | Both | 637.5 | 2.55 | HRCU-A-CB (Split System: Heat Pump with Remote Outdoor Unit-Air-Source) | N/A
212985004 | Central Heat Pump | COMFORTMAKER | DLCURAH30ABK |  |  | EA*4X43L21A* | *92MSN0802120A* | 30600 |  |  | 15.5 | 8.5 | 33400 |  |  | 26400 | 79% | 1.86 | Both | 637.5 | 2.55 | HRCU-A-CB (Split System: Heat Pump with Remote Outdoor Unit-Air-Source) | N/A
212985001 | Central Heat Pump | PAYNE HEATING AND COOLING | 38MURAQ30AB3* |  |  | CAP**4321AL* | PG92MSAA60080C** | 30600 |  |  | 15.5 | 8.5 | 33400 |  |  | 26400 | 79% | 1.86 | Both | 637.5 | 2.55 | HRCU-A-CB (Split System: Heat Pump with Remote Outdoor Unit-Air-Source) | N/A
211194293 | Central Heat Pump | CARRIER | 38MURAQ30AB3* |  |  | FMA4X30**AL* |  | 31200 |  |  | 15.5 | 8.5 | 35400 |  |  | 26800 | 76% | 1.86 | Both | 650 | 2.6 | HRCU-A-CB (Split System: Heat Pump with Remote Outdoor Unit-Air-Source) | N/A
211386077 | Central Heat Pump | COLEMAN | HMH72B341 |  |  | XAHC48FXXN1+TXV | TL9E100C20UH11 | 33400 |  |  | 15.5 | 8.5 | 32000 |  |  | 23400 | 73% | 2.04 | Both | 695 | 2.78 | HRCU-A-CB (Split System: Heat Pump with Remote Outdoor Unit-Air-Source) | N/A
211394716 | Central Heat Pump | COLEMAN | HMH72B341 |  |  | XAHD48FXXN1+TXV | CP9C100C16MP13 | 33000 |  |  | 16 | 8.5 | 31800 |  |  | 23200 | 73% | 2.04 | Both | 687.5 | 2.75 | HRCU-A-CB (Split System: Heat Pump with Remote Outdoor Unit-Air-Source) | N/A
211397222 | Central Heat Pump | CHAMPION HEATING AND COOLING | HMH72B341 |  |  | XAHD48FXXN1+TXV | TM8V080C16MP12 | 33600 |  |  | 16 | 8.5 | 32400 |  |  | 23800 | 73% | 2.06 | Both | 700 | 2.8 | HRCU-A-CB (Split System: Heat Pump with Remote Outdoor Unit-Air-Source) | N/A
211397258 | Central Heat Pump | COLEMAN | HMH72B341 |  |  | XAHD48FXXN1+TXV | TPLC100C16MP13 | 33600 |  |  | 16 | 8.5 | 32400 |  |  | 23800 | 73% | 2.06 | Both | 700 | 2.8 | HRCU-A-CB (Split System: Heat Pump with Remote Outdoor Unit-Air-Source) | N/A
211397234 | Central Heat Pump | FRASER-JOHNSTON | HMH72B341 |  |  | XAHD48FXXN1+TXV | TMLV100C16MP12 | 33600 |  |  | 16 | 8.5 | 32400 |  |  | 23800 | 73% | 2.06 | Both | 700 | 2.8 | HRCU-A-CB (Split System: Heat Pump with Remote Outdoor Unit-Air-Source) | N/A
211379661 | Central Heat Pump | YORK | HMH72B341 |  |  | XAHD48FXXN1+TXV | TM8V080C16MP12 | 33600 |  |  | 16 | 8.5 | 32400 |  |  | 23800 | 73% | 2.06 | Both | 700 | 2.8 | HRCU-A-CB (Split System: Heat Pump with Remote Outdoor Unit-Air-Source) | N/A
211395951 | Central Heat Pump | COLEMAN | HMH72B341 |  |  | XAHC48FXXN1+TXV | TM9E100C16MP12 | 32800 |  |  | 16.5 | 8.5 | 31800 |  |  | 23200 | 73% | 2.02 | Both | 682.5 | 2.73 | HRCU-A-CB (Split System: Heat Pump with Remote Outdoor Unit-Air-Source) | N/A
211395085 | Central Heat Pump | COLEMAN | HMH72B341 |  |  | XAHC48FXXN1+TXV | TP9C080C16MP13 | 32800 |  |  | 16.5 | 8.5 | 31800 |  |  | 23200 | 73% | 2.02 | Both | 682.5 | 2.73 | HRCU-A-CB (Split System: Heat Pump with Remote Outdoor Unit-Air-Source) | N/A
211395927 | Central Heat Pump | LUXAIRE | HMH72B341 |  |  | XAHD48FXXN1+TXV | TM9E100C16MP12 | 32800 |  |  | 16.5 | 8.5 | 31800 |  |  | 23200 | 73% | 2.02 | Both | 682.5 | 2.73 | HRCU-A-CB (Split System: Heat Pump with Remote Outdoor Unit-Air-Source) | N/A
211379418 | Central Heat Pump | YORK | HMH72B341 |  |  | XAHD48FXXN1+TXV | TM9E100C16MP12 | 32800 |  |  | 16.5 | 8.5 | 31800 |  |  | 23200 | 73% | 2.02 | Both | 682.5 | 2.73 | HRCU-A-CB (Split System: Heat Pump with Remote Outdoor Unit-Air-Source) | N/A
211394759 | Central Heat Pump | LUXAIRE | HMH72B341 |  |  | XAHC48FXXN1+TXV | TM9V100C16MP12 | 33000 |  |  | 16.5 | 8.5 | 31800 |  |  | 23200 | 73% | 2.04 | Both | 687.5 | 2.75 | HRCU-A-CB (Split System: Heat Pump with Remote Outdoor Unit-Air-Source) | N/A
211378975 | Central Heat Pump | YORK | HMH72B341 |  |  | XAHD48FXXN1+TXV | TM9Y120D20MP11 | 33200 |  |  | 16.5 | 8.5 | 32000 |  |  | 23400 | 73% | 2.04 | Both | 692.5 | 2.77 | HRCU-A-CB (Split System: Heat Pump with Remote Outdoor Unit-Air-Source) | N/A
211395681 | Central Heat Pump | FRASER-JOHNSTON | HMH72B341 |  |  | XAUC48FXXN1+TXV | TP9C080B12MP13 | 33400 |  |  | 16.5 | 8.5 | 32600 |  |  | 24000 | 74% | 2.06 | Both | 695 | 2.78 | HRCU-A-CB (Split System: Heat Pump with Remote Outdoor Unit-Air-Source) | N/A
211394413 | Central Heat Pump | CHAMPION HEATING AND COOLING | HMH72B341 |  |  | XAHD48FXXN1+TXV | TP9C100C20MP13 | 33600 |  |  | 16.5 | 8.5 | 32400 |  |  | 23800 | 73% | 2.06 | Both | 700 | 2.8 | HRCU-A-CB (Split System: Heat Pump with Remote Outdoor Unit-Air-Source) | N/A
211397418 | Central Heat Pump | COLEMAN | HMH72B341 |  |  | XAHC48FXXN1+TXV | TPLC100C16MP13 | 33600 |  |  | 16.5 | 8.5 | 32400 |  |  | 23800 | 73% | 2.06 | Both | 700 | 2.8 | HRCU-A-CB (Split System: Heat Pump with Remote Outdoor Unit-Air-Source) | N/A
211394416 | Central Heat Pump | COLEMAN | HMH72B341 |  |  | XAHD48FXXN1+TXV | CP9C100C20MP13 | 33600 |  |  | 16.5 | 8.5 | 32400 |  |  | 23800 | 73% | 2.06 | Both | 700 | 2.8 | HRCU-A-CB (Split System: Heat Pump with Remote Outdoor Unit-Air-Source) | N/A
211397400 | Central Heat Pump | JOHNSON CONTROLS | HMH72B341 |  |  | XAHC48FXXN1+TXV | TMLV100C16MP12 | 33600 |  |  | 16.5 | 8.5 | 32400 |  |  | 23800 | 73% | 2.06 | Both | 700 | 2.8 | HRCU-A-CB (Split System: Heat Pump with Remote Outdoor Unit-Air-Source) | N/A
211397391 | Central Heat Pump | LUXAIRE | HMH72B341 |  |  | XAHC48FXXN1+TXV | TMLV100C16MP12 | 33600 |  |  | 16.5 | 8.5 | 32400 |  |  | 23800 | 73% | 2.06 | Both | 700 | 2.8 | HRCU-A-CB (Split System: Heat Pump with Remote Outdoor Unit-Air-Source) | N/A
211394407 | Central Heat Pump | LUXAIRE | HMH72B341 |  |  | XAHD48FXXN1+TXV | TP9C100C20MP13 | 33600 |  |  | 16.5 | 8.5 | 32400 |  |  | 23800 | 73% | 2.06 | Both | 700 | 2.8 | HRCU-A-CB (Split System: Heat Pump with Remote Outdoor Unit-Air-Source) | N/A
211379703 | Central Heat Pump | YORK | HMH72B341 |  |  | XAHC48FXXN1+TXV | TMLV100C16MP12 | 33600 |  |  | 16.5 | 8.5 | 32400 |  |  | 23800 | 73% | 2.06 | Both | 700 | 2.8 | HRCU-A-CB (Split System: Heat Pump with Remote Outdoor Unit-Air-Source) | N/A
211396432 | Central Heat Pump | CHAMPION HEATING AND COOLING | HMH72B341 |  |  | XAHD48FXXN1+TXV | TM8Y120C20MP11 | 33800 |  |  | 16.5 | 8.5 | 32400 |  |  | 23800 | 73% | 2.06 | Both | 705 | 2.82 | HRCU-A-CB (Split System: Heat Pump with Remote Outdoor Unit-Air-Source) | N/A
211397101 | Central Heat Pump | COLEMAN | HMH72B341 |  |  | XAHC48FXXN1+TXV | TPLC120C20MP13 | 33800 |  |  | 16.5 | 8.5 | 32400 |  |  | 23800 | 73% | 2.06 | Both | 705 | 2.82 | HRCU-A-CB (Split System: Heat Pump with Remote Outdoor Unit-Air-Source) | N/A
211396439 | Central Heat Pump | COLEMAN | HMH72B341 |  |  | XAHD48FXXN1+TXV | TM8Y100C20MP11 | 33800 |  |  | 16.5 | 8.5 | 32400 |  |  | 23800 | 73% | 2.06 | Both | 705 | 2.82 | HRCU-A-CB (Split System: Heat Pump with Remote Outdoor Unit-Air-Source) | N/A
211397092 | Central Heat Pump | FRASER-JOHNSTON | HMH72B341 |  |  | XAHC48FXXN1+TXV | TPLC100C20MP13 | 33800 |  |  | 16.5 | 8.5 | 32400 |  |  | 23800 | 73% | 2.06 | Both | 705 | 2.82 | HRCU-A-CB (Split System: Heat Pump with Remote Outdoor Unit-Air-Source) | N/A
211397059 | Central Heat Pump | LUXAIRE | HMH72B341 |  |  | XAHC48FXXN1+TXV | TM8V100C20MP12 | 33800 |  |  | 16.5 | 8.5 | 32400 |  |  | 23800 | 73% | 2.06 | Both | 705 | 2.82 | HRCU-A-CB (Split System: Heat Pump with Remote Outdoor Unit-Air-Source) | N/A
211379627 | Central Heat Pump | YORK | HMH72B341 |  |  | XAHC48FXXN1+TXV | TPLC100C20MP13 | 33800 |  |  | 16.5 | 8.5 | 32400 |  |  | 23800 | 73% | 2.06 | Both | 705 | 2.82 | HRCU-A-CB (Split System: Heat Pump with Remote Outdoor Unit-Air-Source) | N/A
211379499 | Central Heat Pump | YORK | HMH72B341 |  |  | XAHD48FXXN1+TXV | TM8Y120C20MP11 | 33800 |  |  | 16.5 | 8.5 | 32400 |  |  | 23800 | 73% | 2.06 | Both | 705 | 2.82 | HRCU-A-CB (Split System: Heat Pump with Remote Outdoor Unit-Air-Source) | N/A
211397820 | Central Heat Pump | CHAMPION HEATING AND COOLING | HMH72B341 |  |  | XAUC48FXXN1+TXV | TM8V080C16MP12 | 34000 |  |  | 16.5 | 8.5 | 33200 |  |  | 24400 | 73% | 2.1 | Both | 707.5 | 2.83 | HRCU-A-CB (Split System: Heat Pump with Remote Outdoor Unit-Air-Source) | N/A
211394542 | Central Heat Pump | CHAMPION HEATING AND COOLING | HMH72B341 |  |  | XAFD48FXXN1+TXV | TP9C100C20MP13 | 34000 |  |  | 16.5 | 8.5 | 33000 |  |  | 24200 | 73% | 2.1 | Both | 707.5 | 2.83 | HRCU-A-CB (Split System: Heat Pump with Remote Outdoor Unit-Air-Source) | N/A
211386577 | Central Heat Pump | COLEMAN | HMH72B341 |  |  | XAUC48FXXN1+TXV | TL8E080C16UH11 | 34000 |  |  | 16.5 | 8.5 | 33400 |  |  | 24600 | 74% | 2.08 | Both | 707.5 | 2.83 | HRCU-A-CB (Split System: Heat Pump with Remote Outdoor Unit-Air-Source) | N/A
211397841 | Central Heat Pump | COLEMAN | HMH72B341 |  |  | XAUC48FXXN1+TXV | TMLV100C16MP12 | 34000 |  |  | 16.5 | 8.5 | 33200 |  |  | 24400 | 73% | 2.1 | Both | 707.5 | 2.83 | HRCU-A-CB (Split System: Heat Pump with Remote Outdoor Unit-Air-Source) | N/A
211397918 | Central Heat Pump | COLEMAN | HMH72B341 |  |  | XAUC48FXXN1+TXV | CPLC080C16MP13 | 34000 |  |  | 16.5 | 8.5 | 33200 |  |  | 24400 | 73% | 2.1 | Both | 707.5 | 2.83 | HRCU-A-CB (Split System: Heat Pump with Remote Outdoor Unit-Air-Source) | N/A
211397818 | Central Heat Pump | FRASER-JOHNSTON | HMH72B341 |  |  | XAUC48FXXN1+TXV | TM8V080C16MP12 | 34000 |  |  | 16.5 | 8.5 | 33200 |  |  | 24400 | 73% | 2.1 | Both | 707.5 | 2.83 | HRCU-A-CB (Split System: Heat Pump with Remote Outdoor Unit-Air-Source) | N/A
211394540 | Central Heat Pump | FRASER-JOHNSTON | HMH72B341 |  |  | XAFD48FXXN1+TXV | TP9C100C20MP13 | 34000 |  |  | 16.5 | 8.5 | 33000 |  |  | 24200 | 73% | 2.1 | Both | 707.5 | 2.83 | HRCU-A-CB (Split System: Heat Pump with Remote Outdoor Unit-Air-Source) | N/A
211397823 | Central Heat Pump | JOHNSON CONTROLS | HMH72B341 |  |  | XAUC48FXXN1+TXV | TM8V080C16MP12 | 34000 |  |  | 16.5 | 8.5 | 33200 |  |  | 24400 | 73% | 2.1 | Both | 707.5 | 2.83 | HRCU-A-CB (Split System: Heat Pump with Remote Outdoor Unit-Air-Source) | N/A
211394665 | Central Heat Pump | LUXAIRE | HMH72B341 |  |  | XAUC48FXXN1+TXV | TP9C100C20MP13 | 34000 |  |  | 16.5 | 8.5 | 33000 |  |  | 24200 | 73% | 2.1 | Both | 707.5 | 2.83 | HRCU-A-CB (Split System: Heat Pump with Remote Outdoor Unit-Air-Source) | N/A
211379834 | Central Heat Pump | YORK | HMH72B341 |  |  | XAUC48FXXN1+TXV | YPLC100C16MP13 | 34000 |  |  | 16.5 | 8.5 | 33200 |  |  | 24400 | 73% | 2.1 | Both | 707.5 | 2.83 | HRCU-A-CB (Split System: Heat Pump with Remote Outdoor Unit-Air-Source) | N/A
211393983 | Central Heat Pump | JOHNSON CONTROLS | HMH72B341 |  |  | XAUC48FXXN1+TXV | TM9Y100C16MP11 | 33800 |  |  | 17.5 | 8.5 | 32800 |  |  | 24200 | 74% | 2.06 | Both | 705 | 2.82 | HRCU-A-CB (Split System: Heat Pump with Remote Outdoor Unit-Air-Source) | N/A
211241741 | Central Heat Pump | AIRQUEST | DLCURAH24ABK |  |  | EA*4X30L17A* | *92ESN0401410A* | 24000 |  |  | 15.2 | 8.5 | 26600 |  |  | 23000 | 86% | 1.86 | Both | 500 | 2 | HRCU-A-CB (Split System: Heat Pump with Remote Outdoor Unit-Air-Source) | N/A
211241749 | Central Heat Pump | GRANDAIRE | WDLCURAH24ABK |  |  | WLA*304BA* | WFAX040A030A* | 24000 |  |  | 15.2 | 8.5 | 26600 |  |  | 23000 | 86% | 1.86 | Both | 500 | 2 | HRCU-A-CB (Split System: Heat Pump with Remote Outdoor Unit-Air-Source) | N/A
211242499 | Central Heat Pump | AIRQUEST | DLCURAH24ABK |  |  | EA*4X36L21A* | *95ESN0401712A* | 24200 |  |  | 15.2 | 8.5 | 26400 |  |  | 22600 | 86% | 1.84 | Both | 505 | 2.02 | HRCU-A-CB (Split System: Heat Pump with Remote Outdoor Unit-Air-Source) | N/A
211239878 | Central Heat Pump | CARRIER | 38MURAQ24AB3* |  |  | CAP**3621AL* | 59SC5B040E17**12 | 24200 |  |  | 15.2 | 8.5 | 26400 |  |  | 22600 | 86% | 1.84 | Both | 505 | 2.02 | HRCU-A-CB (Split System: Heat Pump with Remote Outdoor Unit-Air-Source) | N/A
211242501 | Central Heat Pump | COMFORTMAKER | DLCURAH24ABK |  |  | EA*4X36L21A* | *95ESN0401712A* | 24200 |  |  | 15.2 | 8.5 | 26400 |  |  | 22600 | 86% | 1.84 | Both | 505 | 2.02 | HRCU-A-CB (Split System: Heat Pump with Remote Outdoor Unit-Air-Source) | N/A
211242502 | Central Heat Pump | DAY & NIGHT | DLCURAH24ABK |  |  | EA*4X36L21A* | *95ESN0401712A* | 24200 |  |  | 15.2 | 8.5 | 26400 |  |  | 22600 | 86% | 1.84 | Both | 505 | 2.02 | HRCU-A-CB (Split System: Heat Pump with Remote Outdoor Unit-Air-Source) | N/A
211242506 | Central Heat Pump | TEMPSTAR | DLCURAH24ABK |  |  | EA*4X36L21A* | *95ESN0401712A* | 24200 |  |  | 15.2 | 8.5 | 26400 |  |  | 22600 | 86% | 1.84 | Both | 505 | 2.02 | HRCU-A-CB (Split System: Heat Pump with Remote Outdoor Unit-Air-Source) | N/A
211228670 | Central Heat Pump | HEIL | DLCURAH36ABK |  |  | EA*4X43L21A* | OLV098A12* | 36200 |  |  | 15.2 | 8.5 | 38500 |  |  | 35000 | 91% | 2.06 | Both | 755 | 3.02 | HRCU-A-CB (Split System: Heat Pump with Remote Outdoor Unit-Air-Source) | N/A
211240401 | Central Heat Pump | BRYANT HEATING AND COOLING SYSTEMS | 38MURAQ24AB3* |  |  | CAP**2417AL* | 926SA36040V17*** | 23000 |  |  | 15.5 | 8.5 | 26400 |  |  | 26000 | 98% | 2.18 | Both | 480 | 1.92 | HRCU-A-CB (Split System: Heat Pump with Remote Outdoor Unit-Air-Source) | N/A
212986523 | Central Heat Pump | CARRIER | 38MURAQ24AB3* |  |  | CAP**2417AL* | 59SC6A040M17**12 | 23000 |  |  | 15.5 | 8.5 | 27000 |  |  | 27200 | 101% | 2.3 | Both | 480 | 1.92 | HRCU-A-CB (Split System: Heat Pump with Remote Outdoor Unit-Air-Source) | N/A
211240393 | Central Heat Pump | AIRQUEST | DLCURAH24ABK |  |  | EA*4X24L17A* | *96VSN0401410A* | 23400 |  |  | 15.5 | 8.5 | 26800 |  |  | 24800 | 93% | 2.04 | Both | 487.5 | 1.95 | HRCU-A-CB (Split System: Heat Pump with Remote Outdoor Unit-Air-Source) | N/A
211240745 | Central Heat Pump | DAY & NIGHT | DLCURAH24ABK |  |  | EA*4X24L17A* | *92ESN0401712A* | 23400 |  |  | 15.5 | 8.5 | 26800 |  |  | 24800 | 93% | 2.04 | Both | 487.5 | 1.95 | HRCU-A-CB (Split System: Heat Pump with Remote Outdoor Unit-Air-Source) | N/A
211240244 | Central Heat Pump | TEMPSTAR | DLCURAH24ABK |  |  | EA*4X24L14A* | *96VSN0401410A* | 23400 |  |  | 15.5 | 8.5 | 26800 |  |  | 24800 | 93% | 2.04 | Both | 487.5 | 1.95 | HRCU-A-CB (Split System: Heat Pump with Remote Outdoor Unit-Air-Source) | N/A
214280306 | Central Heat Pump | CARRIER | 38MURAQ36AB3* |  |  | CAP**4821AL* | 59SC6A060M17**16 | 35600 |  |  | 15.5 | 8.5 | 38000 |  |  | 34800 | 92% | 2.04 | Both | 742.5 | 2.97 | HRCU-A-CB (Split System: Heat Pump with Remote Outdoor Unit-Air-Source) | N/A
214280313 | Central Heat Pump | DAY & NIGHT | DLCURAH36ABK |  |  | EA*4X48L21A* | *96MSN0601716A* | 35600 |  |  | 15.5 | 8.5 | 38000 |  |  | 34800 | 92% | 2.04 | Both | 742.5 | 2.97 | HRCU-A-CB (Split System: Heat Pump with Remote Outdoor Unit-Air-Source) | N/A
211229206 | Central Heat Pump | HEIL | DLCURAH36ABK |  |  | EA*4X48L21A* | OLV112A16A | 35800 |  |  | 15.5 | 8.5 | 38500 |  |  | 34800 | 90% | 2.04 | Both | 745 | 2.98 | HRCU-A-CB (Split System: Heat Pump with Remote Outdoor Unit-Air-Source) | N/A
211229207 | Central Heat Pump | KEEPRITE | DLCURAH36ABK |  |  | EA*4X48L21A* | OLV112A16A | 35800 |  |  | 15.5 | 8.5 | 38500 |  |  | 34800 | 90% | 2.04 | Both | 745 | 2.98 | HRCU-A-CB (Split System: Heat Pump with Remote Outdoor Unit-Air-Source) | N/A
213069679 | Central Heat Pump | ACIQ | DLCURAH24ABK |  |  | EA*4X24L17A* | OLV098A12* | 23000 |  |  | 16 | 8.5 | 26400 |  |  | 26000 | 98% | 2.18 | Both | 480 | 1.92 | HRCU-A-CB (Split System: Heat Pump with Remote Outdoor Unit-Air-Source) | N/A
212974930 | Central Heat Pump | COMFORTMAKER | DLCURAH24ABK |  |  | EA*4X24L17A* | *96VTN0401410B* | 23000 |  |  | 16 | 8.5 | 27000 |  |  | 27000 | 100% | 2.28 | Both | 480 | 1.92 | HRCU-A-CB (Split System: Heat Pump with Remote Outdoor Unit-Air-Source) | N/A
212974921 | Central Heat Pump | SMART COMFORT | DLCURAH24ABK |  |  | EA*4X24L14A* | *96VTN0401410B* | 23000 |  |  | 16 | 8.5 | 27000 |  |  | 27200 | 101% | 2.3 | Both | 480 | 1.92 | HRCU-A-CB (Split System: Heat Pump with Remote Outdoor Unit-Air-Source) | N/A
212986139 | Central Heat Pump | CARRIER | 38MURAQ24AB3* |  |  | CAP**2417AL* | 59SC6A040M14**10 | 23200 |  |  | 16 | 8.5 | 27000 |  |  | 26400 | 98% | 2.2 | Both | 482.5 | 1.93 | HRCU-A-CB (Split System: Heat Pump with Remote Outdoor Unit-Air-Source) | N/A
212986138 | Central Heat Pump | GRANDAIRE | WDLCURAH24ABK |  |  | WLA*244AA* | WFSX040A030B* | 23200 |  |  | 16 | 8.5 | 27000 |  |  | 26400 | 98% | 2.2 | Both | 482.5 | 1.93 | HRCU-A-CB (Split System: Heat Pump with Remote Outdoor Unit-Air-Source) | N/A
212986556 | Central Heat Pump | SMART COMFORT | DLCURAH24ABK |  |  | EA*4X30L17A* | *96MSN0401712A* | 23200 |  |  | 16 | 8.5 | 26400 |  |  | 25000 | 95% | 2.08 | Both | 482.5 | 1.93 | HRCU-A-CB (Split System: Heat Pump with Remote Outdoor Unit-Air-Source) | N/A
212986574 | Central Heat Pump | AIRQUEST | DLCURAH24ABK |  |  | EA*4X36L21A* | *96MSN0401712A* | 23400 |  |  | 16 | 8.5 | 26200 |  |  | 24200 | 92% | 2 | Both | 487.5 | 1.95 | HRCU-A-CB (Split System: Heat Pump with Remote Outdoor Unit-Air-Source) | N/A
212975257 | Central Heat Pump | AIRQUEST | DLCURAH24ABK |  |  | EA*4X24L17A* | *96VTN0401712B* | 23400 |  |  | 16 | 8.5 | 27000 |  |  | 26200 | 97% | 2.18 | Both | 487.5 | 1.95 | HRCU-A-CB (Split System: Heat Pump with Remote Outdoor Unit-Air-Source) | N/A
212983158 | Central Heat Pump | HEIL | DLCURAH24ABK |  |  | EA*4X30L17A* | *92MSN0401712A* | 23400 |  |  | 16 | 8.5 | 26400 |  |  | 24800 | 94% | 2.04 | Both | 487.5 | 1.95 | HRCU-A-CB (Split System: Heat Pump with Remote Outdoor Unit-Air-Source) | N/A
212986580 | Central Heat Pump | SMART COMFORT | DLCURAH24ABK |  |  | EA*4X36L21A* | *96MSN0401712A* | 23400 |  |  | 16 | 8.5 | 26200 |  |  | 24200 | 92% | 2 | Both | 487.5 | 1.95 | HRCU-A-CB (Split System: Heat Pump with Remote Outdoor Unit-Air-Source) | N/A
212975263 | Central Heat Pump | SMART COMFORT | DLCURAH24ABK |  |  | EA*4X24L17A* | *96VTN0401712B* | 23400 |  |  | 16 | 8.5 | 27000 |  |  | 26200 | 97% | 2.18 | Both | 487.5 | 1.95 | HRCU-A-CB (Split System: Heat Pump with Remote Outdoor Unit-Air-Source) | N/A
211386387 | Central Heat Pump | CHAMPION HEATING AND COOLING | HMH72B341 |  |  | XAHC48FXXN1+TXV | TL8E100C20UH11 | 33400 |  |  | 16 | 8.5 | 32000 |  |  | 23200 | 73% | 2.06 | Both | 695 | 2.78 | HRCU-A-CB (Split System: Heat Pump with Remote Outdoor Unit-Air-Source) | N/A
211386363 | Central Heat Pump | CHAMPION HEATING AND COOLING | HMH72B341 |  |  | XAHD48FXXN1+TXV | TL8E100C20UH11 | 33400 |  |  | 16 | 8.5 | 32000 |  |  | 23200 | 73% | 2.06 | Both | 695 | 2.78 | HRCU-A-CB (Split System: Heat Pump with Remote Outdoor Unit-Air-Source) | N/A
211386356 | Central Heat Pump | COLEMAN | HMH72B341 |  |  | XAHD48FXXN1+TXV | TL8E100C20UH11 | 33400 |  |  | 16 | 8.5 | 32000 |  |  | 23200 | 73% | 2.06 | Both | 695 | 2.78 | HRCU-A-CB (Split System: Heat Pump with Remote Outdoor Unit-Air-Source) | N/A
213078836 | Central Heat Pump | HEIL | DLCURAH36ABK |  |  | EA*4X36L21A* | *80MSU1002120A* | 35000 |  |  | 16 | 8.5 | 38500 |  |  | 35200 | 91% | 1.8 | Both | 730 | 2.92 | HRCU-A-CB (Split System: Heat Pump with Remote Outdoor Unit-Air-Source) | N/A
214229420 | Central Heat Pump | BRYANT HEATING AND COOLING SYSTEMS | 38MURAQ36AB3* |  |  | CAP**4224AL* | 83*SB60100M21*** | 35200 |  |  | 16 | 8.5 | 38500 |  |  | 35000 | 91% | 1.88 | Both | 732.5 | 2.93 | HRCU-A-CB (Split System: Heat Pump with Remote Outdoor Unit-Air-Source) | N/A
214229429 | Central Heat Pump | COMFORTMAKER | DLCURAH36ABK |  |  | EA*4X42L24A* | *80MSU1002120A* | 35200 |  |  | 16 | 8.5 | 38500 |  |  | 35000 | 91% | 1.88 | Both | 732.5 | 2.93 | HRCU-A-CB (Split System: Heat Pump with Remote Outdoor Unit-Air-Source) | N/A
214229434 | Central Heat Pump | GRANDAIRE | WDLCURAH36ABK |  |  | WLA*424DA* | WFEU100C060B* | 35200 |  |  | 16 | 8.5 | 38500 |  |  | 35000 | 91% | 1.88 | Both | 732.5 | 2.93 | HRCU-A-CB (Split System: Heat Pump with Remote Outdoor Unit-Air-Source) | N/A
211398748 | Central Heat Pump | CHAMPION HEATING AND COOLING | HMH72B341 |  |  | XAHD48FXXN1+TXV | TM8E080C16MP11 | 32800 |  |  | 16.5 | 8.5 | 31600 |  |  | 23000 | 73% | 2.02 | Both | 682.5 | 2.73 | HRCU-A-CB (Split System: Heat Pump with Remote Outdoor Unit-Air-Source) | N/A
211398739 | Central Heat Pump | COLEMAN | HMH72B341 |  |  | XAHD48FXXN1+TXV | TM8E080C16MP11 | 32800 |  |  | 16.5 | 8.5 | 31600 |  |  | 23000 | 73% | 2.02 | Both | 682.5 | 2.73 | HRCU-A-CB (Split System: Heat Pump with Remote Outdoor Unit-Air-Source) | N/A
211398350 | Central Heat Pump | FRASER-JOHNSTON | HMH72B341 |  |  | XAHD48FXXN1+TXV | TM8E100C16MP11 | 32800 |  |  | 16.5 | 8.5 | 31600 |  |  | 23200 | 73% | 2.02 | Both | 682.5 | 2.73 | HRCU-A-CB (Split System: Heat Pump with Remote Outdoor Unit-Air-Source) | N/A
211398347 | Central Heat Pump | LUXAIRE | HMH72B341 |  |  | XAHD48FXXN1+TXV | TM8E100C16MP11 | 32800 |  |  | 16.5 | 8.5 | 31600 |  |  | 23200 | 73% | 2.02 | Both | 682.5 | 2.73 | HRCU-A-CB (Split System: Heat Pump with Remote Outdoor Unit-Air-Source) | N/A
211380025 | Central Heat Pump | YORK | HMH72B341 |  |  | XAHC48FXXN1+TXV | TMLE080C16MP11 | 32800 |  |  | 16.5 | 8.5 | 31600 |  |  | 23000 | 73% | 2.04 | Both | 682.5 | 2.73 | HRCU-A-CB (Split System: Heat Pump with Remote Outdoor Unit-Air-Source) | N/A
211395376 | Central Heat Pump | JOHNSON CONTROLS | HMH72B341 |  |  | XAUC48FXXN1+TXV | TM9V080C16MP12 | 33400 |  |  | 16.5 | 8.5 | 32400 |  |  | 23600 | 73% | 2.06 | Both | 695 | 2.78 | HRCU-A-CB (Split System: Heat Pump with Remote Outdoor Unit-Air-Source) | N/A
211395190 | Central Heat Pump | JOHNSON CONTROLS | HMH72B341 |  |  | XAFD48FXXN1+TXV | TM9V080C16MP12 | 33400 |  |  | 16.5 | 8.5 | 32400 |  |  | 23600 | 73% | 2.06 | Both | 695 | 2.78 | HRCU-A-CB (Split System: Heat Pump with Remote Outdoor Unit-Air-Source) | N/A
211379065 | Central Heat Pump | YORK | HMH72B341 |  |  | XAHD48FXXN1+TXV | TP9C120D20MP13 | 33400 |  |  | 16.5 | 8.5 | 32000 |  |  | 23200 | 73% | 2.06 | Both | 695 | 2.78 | HRCU-A-CB (Split System: Heat Pump with Remote Outdoor Unit-Air-Source) | N/A
211379064 | Central Heat Pump | YORK | HMH72B341 |  |  | XAHD48FXXN1+TXV | TM9V120D20MP12 | 33400 |  |  | 16.5 | 8.5 | 32000 |  |  | 23200 | 73% | 2.06 | Both | 695 | 2.78 | HRCU-A-CB (Split System: Heat Pump with Remote Outdoor Unit-Air-Source) | N/A
211387231 | Central Heat Pump | JOHNSON CONTROLS | HMH72B341 |  |  | XAUB36DXXN1+TXV | TM9Y060B12MP11 | 33600 |  |  | 16.5 | 8.5 | 33400 |  |  | 23600 | 71% | 2.04 | Both | 700 | 2.8 | HRCU-A-CB (Split System: Heat Pump with Remote Outdoor Unit-Air-Source) | N/A
211387222 | Central Heat Pump | LUXAIRE | HMH72B341 |  |  | XAUB36DXXN1+TXV | TM9Y060B12MP11 | 33600 |  |  | 16.5 | 8.5 | 33400 |  |  | 23600 | 71% | 2.04 | Both | 700 | 2.8 | HRCU-A-CB (Split System: Heat Pump with Remote Outdoor Unit-Air-Source) | N/A
211394949 | Central Heat Pump | CHAMPION HEATING AND COOLING | HMH72B341 |  |  | XAUC48FXXN1+TXV | TM9V100C16MP12 | 33800 |  |  | 16.5 | 8.5 | 32400 |  |  | 23800 | 73% | 2.08 | Both | 705 | 2.82 | HRCU-A-CB (Split System: Heat Pump with Remote Outdoor Unit-Air-Source) | N/A
211394991 | Central Heat Pump | COLEMAN | HMH72B341 |  |  | XAUC48FXXN1+TXV | CP9C100C16MP13 | 33800 |  |  | 16.5 | 8.5 | 32400 |  |  | 23800 | 73% | 2.08 | Both | 705 | 2.82 | HRCU-A-CB (Split System: Heat Pump with Remote Outdoor Unit-Air-Source) | N/A
211394944 | Central Heat Pump | LUXAIRE | HMH72B341 |  |  | XAUC48FXXN1+TXV | TM9V100C16MP12 | 33800 |  |  | 16.5 | 8.5 | 32400 |  |  | 23800 | 73% | 2.08 | Both | 705 | 2.82 | HRCU-A-CB (Split System: Heat Pump with Remote Outdoor Unit-Air-Source) | N/A
211394994 | Central Heat Pump | LUXAIRE | HMH72B341 |  |  | XAUC48FXXN1+TXV | LP9C100C16MP13 | 33800 |  |  | 16.5 | 8.5 | 32400 |  |  | 23800 | 73% | 2.08 | Both | 705 | 2.82 | HRCU-A-CB (Split System: Heat Pump with Remote Outdoor Unit-Air-Source) | N/A
213297126 | Central Heat Pump | CHAMPION HEATING AND COOLING | HMH72B341 |  |  | XAUC48FXXN1+TXV | Z8ES120C16SMPS1 | 34000 |  |  | 16.5 | 8.5 | 32800 |  |  | 23400 | 71% | 2.1 | Both | 707.5 | 2.83 | HRCU-A-CB (Split System: Heat Pump with Remote Outdoor Unit-Air-Source) | N/A
211386530 | Central Heat Pump | LUXAIRE | HMH72B341 |  |  | XAFD48FXXN1+TXV | TL8E080C16UH11 | 34000 |  |  | 16.5 | 8.5 | 32600 |  |  | 24000 | 74% | 2.08 | Both | 707.5 | 2.83 | HRCU-A-CB (Split System: Heat Pump with Remote Outdoor Unit-Air-Source) | N/A
211396580 | Central Heat Pump | LUXAIRE | HMH72B341 |  |  | XAFD48FXXN1+TXV | TM8Y120C20MP11 | 34000 |  |  | 16.5 | 8.5 | 34000 |  |  | 24200 | 71% | 2.1 | Both | 707.5 | 2.83 | HRCU-A-CB (Split System: Heat Pump with Remote Outdoor Unit-Air-Source) | N/A
211398424 | Central Heat Pump | CHAMPION HEATING AND COOLING | HMH72B341 |  |  | XAHC48FXXN1+TXV | TMLE100C16MP11 | 33000 |  |  | 17 | 8.5 | 31800 |  |  | 23200 | 73% | 2.04 | Both | 687.5 | 2.75 | HRCU-A-CB (Split System: Heat Pump with Remote Outdoor Unit-Air-Source) | N/A
211398415 | Central Heat Pump | COLEMAN | HMH72B341 |  |  | XAHC48FXXN1+TXV | TMLE100C16MP11 | 33000 |  |  | 17 | 8.5 | 31800 |  |  | 23200 | 73% | 2.04 | Both | 687.5 | 2.75 | HRCU-A-CB (Split System: Heat Pump with Remote Outdoor Unit-Air-Source) | N/A
211398161 | Central Heat Pump | LUXAIRE | HMH72B341 |  |  | XAHC48FXXN1+TXV | TMLE120C16MP11 | 33000 |  |  | 17 | 8.5 | 31600 |  |  | 23200 | 73% | 2.04 | Both | 687.5 | 2.75 | HRCU-A-CB (Split System: Heat Pump with Remote Outdoor Unit-Air-Source) | N/A
211396044 | Central Heat Pump | CHAMPION HEATING AND COOLING | HMH72B341 |  |  | XAUC48FXXN1+TXV | TM9E100C16MP12 | 33400 |  |  | 17 | 8.5 | 32400 |  |  | 23600 | 73% | 2.06 | Both | 695 | 2.78 | HRCU-A-CB (Split System: Heat Pump with Remote Outdoor Unit-Air-Source) | N/A
211398853 | Central Heat Pump | FRASER-JOHNSTON | HMH72B341 |  |  | XAFD48FXXN1+TXV | TM8E080C16MP11 | 33400 |  |  | 17 | 8.5 | 32200 |  |  | 23400 | 73% | 2.06 | Both | 695 | 2.78 | HRCU-A-CB (Split System: Heat Pump with Remote Outdoor Unit-Air-Source) | N/A
211393917 | Central Heat Pump | FRASER-JOHNSTON | HMH72B341 |  |  | XAFD48FXXN1+TXV | TM9Y100C16MP11 | 33400 |  |  | 17 | 8.5 | 32400 |  |  | 23600 | 73% | 2.06 | Both | 695 | 2.78 | HRCU-A-CB (Split System: Heat Pump with Remote Outdoor Unit-Air-Source) | N/A
211398859 | Central Heat Pump | JOHNSON CONTROLS | HMH72B341 |  |  | XAFD48FXXN1+TXV | TM8E080C16MP11 | 33400 |  |  | 17 | 8.5 | 32200 |  |  | 23400 | 73% | 2.06 | Both | 695 | 2.78 | HRCU-A-CB (Split System: Heat Pump with Remote Outdoor Unit-Air-Source) | N/A
211379429 | Central Heat Pump | YORK | HMH72B341 |  |  | XAFD48FXXN1+TXV | TM9E100C16MP12 | 33400 |  |  | 17 | 8.5 | 32400 |  |  | 23600 | 73% | 2.06 | Both | 695 | 2.78 | HRCU-A-CB (Split System: Heat Pump with Remote Outdoor Unit-Air-Source) | N/A
211380037 | Central Heat Pump | YORK | HMH72B341 |  |  | XAFD48FXXN1+TXV | TMLE080C16MP11 | 33400 |  |  | 17 | 8.5 | 32200 |  |  | 23400 | 73% | 2.06 | Both | 695 | 2.78 | HRCU-A-CB (Split System: Heat Pump with Remote Outdoor Unit-Air-Source) | N/A
211398329 | Central Heat Pump | COLEMAN | HMH72B341 |  |  | XAUC48FXXN1+TXV | TMLE120C16MP11 | 33600 |  |  | 17 | 8.5 | 32400 |  |  | 23600 | 73% | 2.08 | Both | 700 | 2.8 | HRCU-A-CB (Split System: Heat Pump with Remote Outdoor Unit-Air-Source) | N/A
211398312 | Central Heat Pump | FRASER-JOHNSTON | HMH72B341 |  |  | XAUC48FXXN1+TXV | TM8E120C16MP11 | 33600 |  |  | 17 | 8.5 | 32400 |  |  | 23600 | 73% | 2.08 | Both | 700 | 2.8 | HRCU-A-CB (Split System: Heat Pump with Remote Outdoor Unit-Air-Source) | N/A
211398225 | Central Heat Pump | FRASER-JOHNSTON | HMH72B341 |  |  | XAFD48FXXN1+TXV | TMLE120C16MP11 | 33600 |  |  | 17 | 8.5 | 32400 |  |  | 23600 | 73% | 2.08 | Both | 700 | 2.8 | HRCU-A-CB (Split System: Heat Pump with Remote Outdoor Unit-Air-Source) | N/A
211398341 | Central Heat Pump | JOHNSON CONTROLS | HMH72B341 |  |  | XAUC48FXXN1+TXV | TMLE120C16MP11 | 33600 |  |  | 17 | 8.5 | 32400 |  |  | 23600 | 73% | 2.08 | Both | 700 | 2.8 | HRCU-A-CB (Split System: Heat Pump with Remote Outdoor Unit-Air-Source) | N/A
211379977 | Central Heat Pump | YORK | HMH72B341 |  |  | XAUC48FXXN1+TXV | TMLE100C16MP11 | 33600 |  |  | 17 | 8.5 | 32400 |  |  | 23600 | 73% | 2.06 | Both | 700 | 2.8 | HRCU-A-CB (Split System: Heat Pump with Remote Outdoor Unit-Air-Source) | N/A
211379952 | Central Heat Pump | YORK | HMH72B341 |  |  | XAFD48FXXN1+TXV | TM8E100C16MP11 | 33600 |  |  | 17 | 8.5 | 32400 |  |  | 23600 | 73% | 2.08 | Both | 700 | 2.8 | HRCU-A-CB (Split System: Heat Pump with Remote Outdoor Unit-Air-Source) | N/A
211377792 | Central Heat Pump | YORK | HMH72B341 |  |  | XAUB36DXXN1+TXV | YP9C060B12MP13 | 33800 |  |  | 17 | 8.5 | 33400 |  |  | 23800 | 71% | 2.04 | Both | 705 | 2.82 | HRCU-A-CB (Split System: Heat Pump with Remote Outdoor Unit-Air-Source) | N/A
211394345 | Central Heat Pump | FRASER-JOHNSTON | HMH72B341 |  |  | XAFD48FXXN1+TXV | TP9C120D20MP13 | 34000 |  |  | 17 | 8.5 | 32400 |  |  | 23800 | 73% | 2.1 | Both | 707.5 | 2.83 | HRCU-A-CB (Split System: Heat Pump with Remote Outdoor Unit-Air-Source) | N/A
211394328 | Central Heat Pump | LUXAIRE | HMH72B341 |  |  | XAFD48FXXN1+TXV | TM9V120D20MP12 | 34000 |  |  | 17 | 8.5 | 32400 |  |  | 23800 | 73% | 2.1 | Both | 707.5 | 2.83 | HRCU-A-CB (Split System: Heat Pump with Remote Outdoor Unit-Air-Source) | N/A
211379080 | Central Heat Pump | YORK | HMH72B341 |  |  | XAFD48FXXN1+TXV | TM9V120D20MP12 | 34000 |  |  | 17 | 8.5 | 32400 |  |  | 23800 | 73% | 2.1 | Both | 707.5 | 2.83 | HRCU-A-CB (Split System: Heat Pump with Remote Outdoor Unit-Air-Source) | N/A
213297391 | Central Heat Pump | CHAMPION HEATING AND COOLING | HMH72B341 |  |  | XAHC30CXXN1+TXV | Z8ES080C16LMPS1 | 32800 |  |  | 17.5 | 8.5 | 32000 |  |  | 22800 | 71% | 2.04 | Both | 682.5 | 2.73 | HRCU-A-CB (Split System: Heat Pump with Remote Outdoor Unit-Air-Source) | N/A
213297387 | Central Heat Pump | JOHNSON CONTROLS | HMH72B341 |  |  | XAHC30CXXN1+TXV | Z8ES080C16SMPS1 | 32800 |  |  | 17.5 | 8.5 | 32000 |  |  | 22800 | 71% | 2.04 | Both | 682.5 | 2.73 | HRCU-A-CB (Split System: Heat Pump with Remote Outdoor Unit-Air-Source) | N/A
213297389 | Central Heat Pump | LUXAIRE | HMH72B341 |  |  | XAHC30CXXN1+TXV | Z8ES080C16LMPS1 | 32800 |  |  | 17.5 | 8.5 | 32000 |  |  | 22800 | 71% | 2.04 | Both | 682.5 | 2.73 | HRCU-A-CB (Split System: Heat Pump with Remote Outdoor Unit-Air-Source) | N/A
211390354 | Central Heat Pump | CHAMPION HEATING AND COOLING | HMH72B341 |  |  | XAFC30CXXN1+TXV | TMLV100C16MP12 | 33000 |  |  | 17.5 | 8.5 | 33000 |  |  | 23200 | 70% | 2.04 | Both | 687.5 | 2.75 | HRCU-A-CB (Split System: Heat Pump with Remote Outdoor Unit-Air-Source) | N/A
211390345 | Central Heat Pump | COLEMAN | HMH72B341 |  |  | XAFC30CXXN1+TXV | TMLV100C16MP12 | 33000 |  |  | 17.5 | 8.5 | 33000 |  |  | 23200 | 70% | 2.04 | Both | 687.5 | 2.75 | HRCU-A-CB (Split System: Heat Pump with Remote Outdoor Unit-Air-Source) | N/A
211390387 | Central Heat Pump | JOHNSON CONTROLS | HMH72B341 |  |  | XAFC30CXXN1+TXV | TPLC100C16MP13 | 33000 |  |  | 17.5 | 8.5 | 33000 |  |  | 23200 | 70% | 2.04 | Both | 687.5 | 2.75 | HRCU-A-CB (Split System: Heat Pump with Remote Outdoor Unit-Air-Source) | N/A
211378227 | Central Heat Pump | YORK | HMH72B341 |  |  | XAFC30CXXN1+TXV | YPLC080C16MP13 | 33000 |  |  | 17.5 | 8.5 | 33000 |  |  | 23200 | 70% | 2.04 | Both | 687.5 | 2.75 | HRCU-A-CB (Split System: Heat Pump with Remote Outdoor Unit-Air-Source) | N/A
211393479 | Central Heat Pump | CHAMPION HEATING AND COOLING | HMH72B341 |  |  | XAFC30CXXN1+TXV | TL8E080C16UH11 | 33200 |  |  | 17.5 | 8.5 | 33400 |  |  | 23400 | 70% | 2.04 | Both | 692.5 | 2.77 | HRCU-A-CB (Split System: Heat Pump with Remote Outdoor Unit-Air-Source) | N/A
213297259 | Central Heat Pump | LUXAIRE | HMH72B341 |  |  | XAFC30CXXN1+TXV | Z9ES080C20SMPS1 | 33400 |  |  | 17.5 | 8.5 | 33000 |  |  | 23200 | 70% | 2.06 | Both | 695 | 2.78 | HRCU-A-CB (Split System: Heat Pump with Remote Outdoor Unit-Air-Source) | N/A
211387038 | Central Heat Pump | CHAMPION HEATING AND COOLING | HMH72B341 |  |  | XAUB36DXXN1+TXV | TM9Y080B12MP11 | 33600 |  |  | 17.5 | 8.5 | 33400 |  |  | 23600 | 71% | 2.04 | Both | 700 | 2.8 | HRCU-A-CB (Split System: Heat Pump with Remote Outdoor Unit-Air-Source) | N/A
213297747 | Central Heat Pump | JOHNSON CONTROLS | HMH72B341 |  |  | XAFD48FXXN1+TXV | Z8ET080C16LMPS1 | 33600 |  |  | 17.5 | 8.5 | 32800 |  |  | 23200 | 71% | 2.08 | Both | 700 | 2.8 | HRCU-A-CB (Split System: Heat Pump with Remote Outdoor Unit-Air-Source) | N/A
211387032 | Central Heat Pump | LUXAIRE | HMH72B341 |  |  | XAUB36DXXN1+TXV | TM9Y080B12MP11 | 33600 |  |  | 17.5 | 8.5 | 33400 |  |  | 23600 | 71% | 2.04 | Both | 700 | 2.8 | HRCU-A-CB (Split System: Heat Pump with Remote Outdoor Unit-Air-Source) | N/A
213297744 | Central Heat Pump | LUXAIRE | HMH72B341 |  |  | XAFD48FXXN1+TXV | Z8ET080C16LMPS1 | 33600 |  |  | 17.5 | 8.5 | 32800 |  |  | 23200 | 71% | 2.08 | Both | 700 | 2.8 | HRCU-A-CB (Split System: Heat Pump with Remote Outdoor Unit-Air-Source) | N/A
213296861 | Central Heat Pump | CHAMPION HEATING AND COOLING | HMH72B341 |  |  | XAFC36DXXN1+TXV | Z8ES120C20LMPS1 | 34000 |  |  | 17.5 | 8.5 | 34000 |  |  | 24600 | 72% | 2.12 | Both | 707.5 | 2.83 | HRCU-A-CB (Split System: Heat Pump with Remote Outdoor Unit-Air-Source) | N/A
213297457 | Central Heat Pump | JOHNSON CONTROLS | HMH72B341 |  |  | XAFC36DXXN1+TXV | Z9ES080C20SMPS1 | 34000 |  |  | 17.5 | 8.5 | 33400 |  |  | 24000 | 72% | 2.1 | Both | 707.5 | 2.83 | HRCU-A-CB (Split System: Heat Pump with Remote Outdoor Unit-Air-Source) | N/A
213297029 | Central Heat Pump | LUXAIRE | HMH72B341 |  |  | XAFC36DXXN1+TXV | Z9ES100C20SMPS1 | 34000 |  |  | 17.5 | 8.5 | 33400 |  |  | 24000 | 72% | 2.1 | Both | 707.5 | 2.83 | HRCU-A-CB (Split System: Heat Pump with Remote Outdoor Unit-Air-Source) | N/A
213296531 | Central Heat Pump | YORK | HMH72B341 |  |  | XAFC36DXXN1+TXV | Y81E120C20SMPS1 | 34000 |  |  | 17.5 | 8.5 | 34000 |  |  | 24600 | 72% | 2.12 | Both | 707.5 | 2.83 | HRCU-A-CB (Split System: Heat Pump with Remote Outdoor Unit-Air-Source) | N/A
213297381 | Central Heat Pump | CHAMPION HEATING AND COOLING | HMH72B341 |  |  | XAUB30CXXN1+TXV | Z8ES100B12LMPS1 | 32800 |  |  | 18 | 8.5 | 33000 |  |  | 23200 | 70% | 2.04 | Both | 682.5 | 2.73 | HRCU-A-CB (Split System: Heat Pump with Remote Outdoor Unit-Air-Source) | N/A
213297382 | Central Heat Pump | JOHNSON CONTROLS | HMH72B341 |  |  | XAUB30CXXN1+TXV | Z8ES100B12LMPS1 | 32800 |  |  | 18 | 8.5 | 33000 |  |  | 23200 | 70% | 2.04 | Both | 682.5 | 2.73 | HRCU-A-CB (Split System: Heat Pump with Remote Outdoor Unit-Air-Source) | N/A
213297367 | Central Heat Pump | JOHNSON CONTROLS | HMH72B341 |  |  | XAFB30CXXN1+TXV | Z8ES100B12SMPS1 | 32800 |  |  | 18 | 8.5 | 33000 |  |  | 23200 | 70% | 2.04 | Both | 682.5 | 2.73 | HRCU-A-CB (Split System: Heat Pump with Remote Outdoor Unit-Air-Source) | N/A
213297818 | Central Heat Pump | COLEMAN | HMH72B341 |  |  | XAFB30CXXN1+TXV | Z8ES080B12SMPS1 | 33000 |  |  | 18 | 8.5 | 33000 |  |  | 23400 | 71% | 2.04 | Both | 687.5 | 2.75 | HRCU-A-CB (Split System: Heat Pump with Remote Outdoor Unit-Air-Source) | N/A
213297913 | Central Heat Pump | COLEMAN | HMH72B341 |  |  | XAFC30CXXN1+TXV | Z8ET100C16LMPS1 | 33400 |  |  | 18 | 8.5 | 33000 |  |  | 23400 | 71% | 2.06 | Both | 695 | 2.78 | HRCU-A-CB (Split System: Heat Pump with Remote Outdoor Unit-Air-Source) | N/A
213297776 | Central Heat Pump | CHAMPION HEATING AND COOLING | HMH72B341 |  |  | XAFC30CXXN1+TXV | Z8ES120C16LMPS1 | 33600 |  |  | 18 | 8.5 | 33000 |  |  | 23400 | 71% | 2.06 | Both | 700 | 2.8 | HRCU-A-CB (Split System: Heat Pump with Remote Outdoor Unit-Air-Source) | N/A
211389416 | Central Heat Pump | FRASER-JOHNSTON | HMH72B341 |  |  | XAFC30CXXN1+TXV | TM8Y120C20MP11 | 33600 |  |  | 18 | 8.5 | 33600 |  |  | 23600 | 70% | 2.06 | Both | 700 | 2.8 | HRCU-A-CB (Split System: Heat Pump with Remote Outdoor Unit-Air-Source) | N/A
213296900 | Central Heat Pump | FRASER-JOHNSTON | HMH72B341 |  |  | XAFC36DXXN1+TXV | Z8ES100C16LMPS1 | 34000 |  |  | 18 | 8.5 | 33400 |  |  | 24400 | 73% | 2.12 | Both | 707.5 | 2.83 | HRCU-A-CB (Split System: Heat Pump with Remote Outdoor Unit-Air-Source) | N/A
213297300 | Central Heat Pump | FRASER-JOHNSTON | HMH72B341 |  |  | XAFC36DXXN1+TXV | Z8ET100C16LMPS1 | 34000 |  |  | 18 | 8.5 | 33400 |  |  | 24200 | 72% | 2.12 | Both | 707.5 | 2.83 | HRCU-A-CB (Split System: Heat Pump with Remote Outdoor Unit-Air-Source) | N/A
213296877 | Central Heat Pump | JOHNSON CONTROLS | HMH72B341 |  |  | XAFC36DXXN1+TXV | Z8ES120C16SMPS1 | 34000 |  |  | 18 | 8.5 | 33400 |  |  | 24400 | 73% | 2.12 | Both | 707.5 | 2.83 | HRCU-A-CB (Split System: Heat Pump with Remote Outdoor Unit-Air-Source) | N/A
213296894 | Central Heat Pump | LUXAIRE | HMH72B341 |  |  | XAFC36DXXN1+TXV | Z8ES100C16SMPS1 | 34000 |  |  | 18 | 8.5 | 33400 |  |  | 24400 | 73% | 2.12 | Both | 707.5 | 2.83 | HRCU-A-CB (Split System: Heat Pump with Remote Outdoor Unit-Air-Source) | N/A
213296844 | Central Heat Pump | LUXAIRE | HMH72B341 |  |  | XAHC30CXXN1+TXV | Z8ET080C16LMPS1 | 32800 |  |  | 18.5 | 8.5 | 32000 |  |  | 22800 | 71% | 2.04 | Both | 682.5 | 2.73 | HRCU-A-CB (Split System: Heat Pump with Remote Outdoor Unit-Air-Source) | N/A
213297320 | Central Heat Pump | FRASER-JOHNSTON | HMH72B341 |  |  | XAFC30CXXN1+TXV | Z8ET080B12LMPS1 | 33200 |  |  | 18.5 | 8.5 | 33000 |  |  | 23400 | 71% | 2.04 | Both | 692.5 | 2.77 | HRCU-A-CB (Split System: Heat Pump with Remote Outdoor Unit-Air-Source) | N/A
213297918 | Central Heat Pump | COLEMAN | HMH72B341 |  |  | XAFC30CXXN1+TXV | Z8ET080C16LMPS1 | 33600 |  |  | 18.5 | 8.5 | 33000 |  |  | 23200 | 70% | 2.08 | Both | 700 | 2.8 | HRCU-A-CB (Split System: Heat Pump with Remote Outdoor Unit-Air-Source) | N/A
213296840 | Central Heat Pump | FRASER-JOHNSTON | HMH72B341 |  |  | XAFC30CXXN1+TXV | Z8ET100C20LMPS1 | 33600 |  |  | 18.5 | 8.5 | 33000 |  |  | 23200 | 70% | 2.08 | Both | 700 | 2.8 | HRCU-A-CB (Split System: Heat Pump with Remote Outdoor Unit-Air-Source) | N/A
213296839 | Central Heat Pump | LUXAIRE | HMH72B341 |  |  | XAFC30CXXN1+TXV | Z8ET100C20LMPS1 | 33600 |  |  | 18.5 | 8.5 | 33000 |  |  | 23200 | 70% | 2.08 | Both | 700 | 2.8 | HRCU-A-CB (Split System: Heat Pump with Remote Outdoor Unit-Air-Source) | N/A
213297723 | Central Heat Pump | COLEMAN | HMH72B341 |  |  | XAFC36DXXN1+TXV | Z8ET120C20LMPS1 | 34000 |  |  | 18.5 | 8.5 | 33400 |  |  | 24200 | 72% | 2.12 | Both | 707.5 | 2.83 | HRCU-A-CB (Split System: Heat Pump with Remote Outdoor Unit-Air-Source) | N/A
213297312 | Central Heat Pump | JOHNSON CONTROLS | HMH72B341 |  |  | XAFC36DXXN1+TXV | Z8ET080C16LMPS1 | 34000 |  |  | 18.5 | 8.5 | 33400 |  |  | 24200 | 72% | 2.14 | Both | 707.5 | 2.83 | HRCU-A-CB (Split System: Heat Pump with Remote Outdoor Unit-Air-Source) | N/A
213297309 | Central Heat Pump | LUXAIRE | HMH72B341 |  |  | XAFC36DXXN1+TXV | Z8ET080C16LMPS1 | 34000 |  |  | 18.5 | 8.5 | 33400 |  |  | 24200 | 72% | 2.14 | Both | 707.5 | 2.83 | HRCU-A-CB (Split System: Heat Pump with Remote Outdoor Unit-Air-Source) | N/A
212986612 | Central Heat Pump | COMFORTMAKER | DLCURAH24ABK |  |  | EN(A,D)4X24L17** | *96MSN0401712A* | 23200 |  |  | 15.2 | 8.5 | 27200 |  |  | 24800 | 91% | 2.04 | Both | 482.5 | 1.93 | HRCU-A-CB (Split System: Heat Pump with Remote Outdoor Unit-Air-Source) | N/A
211240003 | Central Heat Pump | CARRIER | 38MURAQ24AB3* |  |  | CNPV*2414AL* | 59SC5B060E14**12 | 24000 |  |  | 15.2 | 8.5 | 27200 |  |  | 23000 | 85% | 1.88 | Both | 500 | 2 | HRCU-A-CB (Split System: Heat Pump with Remote Outdoor Unit-Air-Source) | N/A
211243753 | Central Heat Pump | COMFORTMAKER | DLCURAH24ABK |  |  | EN(A,D)4X24L14** | *95ESN0601412A* | 24000 |  |  | 15.2 | 8.5 | 27200 |  |  | 23000 | 85% | 1.88 | Both | 500 | 2 | HRCU-A-CB (Split System: Heat Pump with Remote Outdoor Unit-Air-Source) | N/A
211243754 | Central Heat Pump | DAY & NIGHT | DLCURAH24ABK |  |  | EN(A,D)4X24L14** | *95ESN0601412A* | 24000 |  |  | 15.2 | 8.5 | 27200 |  |  | 23000 | 85% | 1.88 | Both | 500 | 2 | HRCU-A-CB (Split System: Heat Pump with Remote Outdoor Unit-Air-Source) | N/A
213070125 | Central Heat Pump | ACIQ | DLCURAH24ABK |  |  | EA*4X36L17A* | *92ESN0401410A* | 24200 |  |  | 15.2 | 8.5 | 26400 |  |  | 22600 | 86% | 1.84 | Both | 505 | 2.02 | HRCU-A-CB (Split System: Heat Pump with Remote Outdoor Unit-Air-Source) | N/A
211242182 | Central Heat Pump | KEEPRITE | DLCURAH24ABK |  |  | EA*4X36L17A* | *92ESN0401410A* | 24200 |  |  | 15.2 | 8.5 | 26400 |  |  | 22600 | 86% | 1.84 | Both | 505 | 2.02 | HRCU-A-CB (Split System: Heat Pump with Remote Outdoor Unit-Air-Source) | N/A
211242006 | Central Heat Pump | SMART COMFORT | DLCURAH24ABK |  |  | EA*4X36L17A* | *95ESN0401410A* | 24400 |  |  | 15.2 | 8.5 | 26600 |  |  | 22400 | 84% | 1.82 | Both | 507.5 | 2.03 | HRCU-A-CB (Split System: Heat Pump with Remote Outdoor Unit-Air-Source) | N/A
211243126 | Central Heat Pump | KEEPRITE | DLCURAH24ABK |  |  | EA*4X37L17A* | *92ESN0401410A* | 24600 |  |  | 15.2 | 8.5 | 26000 |  |  | 21600 | 83% | 1.78 | Both | 512.5 | 2.05 | HRCU-A-CB (Split System: Heat Pump with Remote Outdoor Unit-Air-Source) | N/A
211245916 | Central Heat Pump | PAYNE HEATING AND COOLING | 38MURAQ24AB3* |  |  | FM(C,U)4X30**AL* |  | 25000 |  |  | 15.2 | 8.5 | 27800 |  |  | 21800 | 78% | 1.8 | Both | 520 | 2.08 | HRCU-A-CB (Split System: Heat Pump with Remote Outdoor Unit-Air-Source) | N/A
213069263 | Central Heat Pump | ACIQ | DLCURAH36ABK |  |  | EA*4X37L17A* | *92ESN0601412A* | 36200 |  |  | 15.2 | 8.5 | 38500 |  |  | 35000 | 91% | 2.02 | Both | 755 | 3.02 | HRCU-A-CB (Split System: Heat Pump with Remote Outdoor Unit-Air-Source) | N/A
211228683 | Central Heat Pump | BRYANT HEATING AND COOLING SYSTEMS | 38MURAQ36AB3* |  |  | CAP**4321AL* | OVMAAB036098 | 36200 |  |  | 15.2 | 8.5 | 38500 |  |  | 35000 | 91% | 2.06 | Both | 755 | 3.02 | HRCU-A-CB (Split System: Heat Pump with Remote Outdoor Unit-Air-Source) | N/A
213080537 | Central Heat Pump | BRYANT HEATING AND COOLING SYSTEMS | 38MURAQ36AB3* |  |  | CAP**3721AL* | 935SB36040M17*** | 36200 |  |  | 15.2 | 8.5 | 38000 |  |  | 35000 | 92% | 2.04 | Both | 755 | 3.02 | HRCU-A-CB (Split System: Heat Pump with Remote Outdoor Unit-Air-Source) | N/A
211226690 | Central Heat Pump | HEIL | DLCURAH36ABK |  |  | EA*4X37L17A* | *96VSN0801716A* | 36200 |  |  | 15.2 | 8.5 | 39500 |  |  | 35000 | 89% | 2.02 | Both | 755 | 3.02 | HRCU-A-CB (Split System: Heat Pump with Remote Outdoor Unit-Air-Source) | N/A
211228677 | Central Heat Pump | COMFORTMAKER | DLCURAH36ABK |  |  | EA*4X43L21A* | OLV112A16A | 36600 |  |  | 15.2 | 8.5 | 38500 |  |  | 35000 | 91% | 2.08 | Both | 762.5 | 3.05 | HRCU-A-CB (Split System: Heat Pump with Remote Outdoor Unit-Air-Source) | N/A
211227225 | Central Heat Pump | HEIL | DLCURAH36ABK |  |  | EA*4X37L21A* | OLV112A16A | 36600 |  |  | 15.2 | 8.5 | 38500 |  |  | 35000 | 91% | 2.08 | Both | 762.5 | 3.05 | HRCU-A-CB (Split System: Heat Pump with Remote Outdoor Unit-Air-Source) | N/A
211227559 | Central Heat Pump | SMART COMFORT | DLCURAH36ABK |  |  | EA*4X42L21A* | *92ESN1002122A* | 36600 |  |  | 15.2 | 8.5 | 40000 |  |  | 35200 | 88% | 1.94 | Both | 762.5 | 3.05 | HRCU-A-CB (Split System: Heat Pump with Remote Outdoor Unit-Air-Source) | N/A
213069374 | Central Heat Pump | ACIQ | DLCURAH36ABK |  |  | EA*4X42L24A* | *92ESN1002122A* | 36800 |  |  | 15.2 | 8.5 | 40000 |  |  | 35200 | 88% | 1.94 | Both | 767.5 | 3.07 | HRCU-A-CB (Split System: Heat Pump with Remote Outdoor Unit-Air-Source) | N/A
211227108 | Central Heat Pump | DAY & NIGHT | DLCURAH36ABK |  |  | EA*4X37L21A* | *96VSN0801716A* | 36800 |  |  | 15.2 | 8.5 | 38500 |  |  | 35000 | 91% | 2.1 | Both | 767.5 | 3.07 | HRCU-A-CB (Split System: Heat Pump with Remote Outdoor Unit-Air-Source) | N/A
211228161 | Central Heat Pump | DAY & NIGHT | DLCURAH36ABK |  |  | EA*4X42L24A* | OLV154F20A | 37000 |  |  | 15.2 | 8.5 | 40000 |  |  | 35400 | 89% | 1.96 | Both | 770 | 3.08 | HRCU-A-CB (Split System: Heat Pump with Remote Outdoor Unit-Air-Source) | N/A
211228165 | Central Heat Pump | TEMPSTAR | DLCURAH36ABK |  |  | EA*4X42L24A* | OLV154F20A | 37000 |  |  | 15.2 | 8.5 | 40000 |  |  | 35400 | 89% | 1.96 | Both | 770 | 3.08 | HRCU-A-CB (Split System: Heat Pump with Remote Outdoor Unit-Air-Source) | N/A
211229641 | Central Heat Pump | ARCOAIRE | DLCURAH36ABK |  |  | EA*4X48L24A* | OLV154F20A | 37400 |  |  | 15.2 | 8.5 | 39000 |  |  | 35000 | 90% | 2.14 | Both | 780 | 3.12 | HRCU-A-CB (Split System: Heat Pump with Remote Outdoor Unit-Air-Source) | N/A
211229528 | Central Heat Pump | HEIL | DLCURAH36ABK |  |  | EA*4X48L24A* | *95ESN1402422A* | 37400 |  |  | 15.2 | 8.5 | 39500 |  |  | 35000 | 89% | 2.12 | Both | 780 | 3.12 | HRCU-A-CB (Split System: Heat Pump with Remote Outdoor Unit-Air-Source) | N/A
211229009 | Central Heat Pump | HEIL | DLCURAH36ABK |  |  | EA*4X48L21A* | *92ESN1002122A* | 37400 |  |  | 15.2 | 8.5 | 38500 |  |  | 35000 | 91% | 2.12 | Both | 780 | 3.12 | HRCU-A-CB (Split System: Heat Pump with Remote Outdoor Unit-Air-Source) | N/A
211229530 | Central Heat Pump | SMART COMFORT | DLCURAH36ABK |  |  | EA*4X48L24A* | *95ESN1402422A* | 37400 |  |  | 15.2 | 8.5 | 39500 |  |  | 35000 | 89% | 2.12 | Both | 780 | 3.12 | HRCU-A-CB (Split System: Heat Pump with Remote Outdoor Unit-Air-Source) | N/A
212981836 | Central Heat Pump | ARCOAIRE | DLCURAH18ABK |  |  | EA*4X24L17A* | *80MSU1002120A* | 17200 |  |  | 15.5 | 8.5 | 18300 |  |  | 19400 | 106% | 2.32 | Both | 357.5 | 1.43 | HRCU-A-CB (Split System: Heat Pump with Remote Outdoor Unit-Air-Source) | N/A
212981833 | Central Heat Pump | BRYANT HEATING AND COOLING SYSTEMS | 38MURAQ18AB3* |  |  | CAP**2417AL* | 83*SB60100M21*** | 17200 |  |  | 15.5 | 8.5 | 18300 |  |  | 19400 | 106% | 2.32 | Both | 357.5 | 1.43 | HRCU-A-CB (Split System: Heat Pump with Remote Outdoor Unit-Air-Source) | N/A
212986672 | Central Heat Pump | COMFORTMAKER | DLCURAH18ABK |  |  | EA*4X24L17A* | *96MSN0401712A* | 17200 |  |  | 15.5 | 8.5 | 18300 |  |  | 19400 | 106% | 2.32 | Both | 357.5 | 1.43 | HRCU-A-CB (Split System: Heat Pump with Remote Outdoor Unit-Air-Source) | N/A
212983271 | Central Heat Pump | GRANDAIRE | WDLCURAH18ABK |  |  | WLA*244BA* | WFAX040B036B* | 17200 |  |  | 15.5 | 8.5 | 18300 |  |  | 17800 | 97% | 2.14 | Both | 357.5 | 1.43 | HRCU-A-CB (Split System: Heat Pump with Remote Outdoor Unit-Air-Source) | N/A
212983268 | Central Heat Pump | HEIL | DLCURAH18ABK |  |  | EA*4X24L17A* | *92MSN0401712A* | 17200 |  |  | 15.5 | 8.5 | 18300 |  |  | 19400 | 106% | 2.32 | Both | 357.5 | 1.43 | HRCU-A-CB (Split System: Heat Pump with Remote Outdoor Unit-Air-Source) | N/A
212981839 | Central Heat Pump | HEIL | DLCURAH18ABK |  |  | EA*4X24L17A* | *80MSU1002120A* | 17200 |  |  | 15.5 | 8.5 | 18300 |  |  | 19400 | 106% | 2.32 | Both | 357.5 | 1.43 | HRCU-A-CB (Split System: Heat Pump with Remote Outdoor Unit-Air-Source) | N/A
212981834 | Central Heat Pump | PAYNE HEATING AND COOLING | 38MURAQ18AB3* |  |  | CAP**2417AL* | PG80MSUA60100C** | 17200 |  |  | 15.5 | 8.5 | 18300 |  |  | 19400 | 106% | 2.32 | Both | 357.5 | 1.43 | HRCU-A-CB (Split System: Heat Pump with Remote Outdoor Unit-Air-Source) | N/A
212986695 | Central Heat Pump | ARCOAIRE | DLCURAH18ABK |  |  | EA*4X30L17A* | *96MSN0401712A* | 17300 |  |  | 15.5 | 8.5 | 18100 |  |  | 18800 | 104% | 2.24 | Both | 360 | 1.44 | HRCU-A-CB (Split System: Heat Pump with Remote Outdoor Unit-Air-Source) | N/A
211260459 | Central Heat Pump | COMFORTMAKER | DLCURAH18ABK |  |  | EA*4X24L17A* | *95ESN0401712A* | 17300 |  |  | 15.5 | 8.5 | 18300 |  |  | 19300 | 105% | 2.3 | Both | 360 | 1.44 | HRCU-A-CB (Split System: Heat Pump with Remote Outdoor Unit-Air-Source) | N/A
212986698 | Central Heat Pump | HEIL | DLCURAH18ABK |  |  | EA*4X30L17A* | *96MSN0401712A* | 17300 |  |  | 15.5 | 8.5 | 18100 |  |  | 18800 | 104% | 2.24 | Both | 360 | 1.44 | HRCU-A-CB (Split System: Heat Pump with Remote Outdoor Unit-Air-Source) | N/A
212986693 | Central Heat Pump | PAYNE HEATING AND COOLING | 38MURAQ18AB3* |  |  | CAP**3017AL* | PG96MSAA36040B** | 17300 |  |  | 15.5 | 8.5 | 18100 |  |  | 18800 | 104% | 2.24 | Both | 360 | 1.44 | HRCU-A-CB (Split System: Heat Pump with Remote Outdoor Unit-Air-Source) | N/A
212983209 | Central Heat Pump | AIRQUEST | DLCURAH24ABK |  |  | EN(A,D)4X24L17** | *92MSN0401712A* | 23000 |  |  | 15.5 | 8.5 | 27000 |  |  | 25600 | 95% | 2.12 | Both | 480 | 1.92 | HRCU-A-CB (Split System: Heat Pump with Remote Outdoor Unit-Air-Source) | N/A
212983206 | Central Heat Pump | CARRIER | 38MURAQ24AB3* |  |  | CNPV*2417AL* | 59SC2E040M17**12 | 23000 |  |  | 15.5 | 8.5 | 27000 |  |  | 25600 | 95% | 2.12 | Both | 480 | 1.92 | HRCU-A-CB (Split System: Heat Pump with Remote Outdoor Unit-Air-Source) | N/A
212973253 | Central Heat Pump | BRYANT HEATING AND COOLING SYSTEMS | 38MURAQ24AB3* |  |  | CNPV*2417AL* | 926SB36040V17*** | 23200 |  |  | 15.5 | 8.5 | 27000 |  |  | 25000 | 93% | 2.06 | Both | 482.5 | 1.93 | HRCU-A-CB (Split System: Heat Pump with Remote Outdoor Unit-Air-Source) | N/A
212973258 | Central Heat Pump | HEIL | DLCURAH24ABK |  |  | EN(A,D)4X24L17** | *96VSN0401712B* | 23200 |  |  | 15.5 | 8.5 | 27000 |  |  | 25000 | 93% | 2.06 | Both | 482.5 | 1.93 | HRCU-A-CB (Split System: Heat Pump with Remote Outdoor Unit-Air-Source) | N/A
212975339 | Central Heat Pump | KEEPRITE | DLCURAH24ABK |  |  | EN(A,D)4X24L17** | *96VTN0401712B* | 23200 |  |  | 15.5 | 8.5 | 27000 |  |  | 25000 | 93% | 2.06 | Both | 482.5 | 1.93 | HRCU-A-CB (Split System: Heat Pump with Remote Outdoor Unit-Air-Source) | N/A
212973261 | Central Heat Pump | TEMPSTAR | DLCURAH24ABK |  |  | EN(A,D)4X24L17** | *96VSN0401712B* | 23200 |  |  | 15.5 | 8.5 | 27000 |  |  | 24800 | 92% | 2.06 | Both | 482.5 | 1.93 | HRCU-A-CB (Split System: Heat Pump with Remote Outdoor Unit-Air-Source) | N/A
211240587 | Central Heat Pump | AIRQUEST | DLCURAH24ABK |  |  | EA*4X24L17A* | *96VTN0401410A* | 23400 |  |  | 15.5 | 8.5 | 26800 |  |  | 24800 | 93% | 2.04 | Both | 487.5 | 1.95 | HRCU-A-CB (Split System: Heat Pump with Remote Outdoor Unit-Air-Source) | N/A
211243712 | Central Heat Pump | DAY & NIGHT | DLCURAH24ABK |  |  | EN(A,D)4X24L14** | *96VSN0401410A* | 23400 |  |  | 15.5 | 8.5 | 26600 |  |  | 24000 | 90% | 1.96 | Both | 487.5 | 1.95 | HRCU-A-CB (Split System: Heat Pump with Remote Outdoor Unit-Air-Source) | N/A
211243713 | Central Heat Pump | HEIL | DLCURAH24ABK |  |  | EN(A,D)4X24L14** | *96VSN0401410A* | 23400 |  |  | 15.5 | 8.5 | 26600 |  |  | 24000 | 90% | 1.96 | Both | 487.5 | 1.95 | HRCU-A-CB (Split System: Heat Pump with Remote Outdoor Unit-Air-Source) | N/A
211243871 | Central Heat Pump | SMART COMFORT | DLCURAH24ABK |  |  | EN(A,D)4X24L17** | *96VSN0401410A* | 23400 |  |  | 15.5 | 8.5 | 26600 |  |  | 24000 | 90% | 1.96 | Both | 487.5 | 1.95 | HRCU-A-CB (Split System: Heat Pump with Remote Outdoor Unit-Air-Source) | N/A
211243769 | Central Heat Pump | TEMPSTAR | DLCURAH24ABK |  |  | EN(A,D)4X24L14** | *96VTN0401410A* | 23400 |  |  | 15.5 | 8.5 | 26600 |  |  | 24000 | 90% | 1.96 | Both | 487.5 | 1.95 | HRCU-A-CB (Split System: Heat Pump with Remote Outdoor Unit-Air-Source) | N/A
211241755 | Central Heat Pump | DAY & NIGHT | DLCURAH24ABK |  |  | EA*4X30L17A* | *92ESN0401712A* | 23600 |  |  | 15.5 | 8.5 | 26200 |  |  | 23600 | 90% | 1.94 | Both | 492.5 | 1.97 | HRCU-A-CB (Split System: Heat Pump with Remote Outdoor Unit-Air-Source) | N/A
211240794 | Central Heat Pump | ARCOAIRE | DLCURAH24ABK |  |  | EA*4X24L17A* | OMV112K14A | 23800 |  |  | 15.5 | 8.5 | 27000 |  |  | 24000 | 89% | 1.96 | Both | 495 | 1.98 | HRCU-A-CB (Split System: Heat Pump with Remote Outdoor Unit-Air-Source) | N/A
212986584 | Central Heat Pump | BRYANT HEATING AND COOLING SYSTEMS | 38MURAQ24AB3* |  |  | CAP**3717AL* | 916SA36040M17*** | 24000 |  |  | 15.5 | 8.5 | 25600 |  |  | 22200 | 87% | 1.82 | Both | 500 | 2 | HRCU-A-CB (Split System: Heat Pump with Remote Outdoor Unit-Air-Source) | N/A
212986585 | Central Heat Pump | PAYNE HEATING AND COOLING | 38MURAQ24AB3* |  |  | CAP**3717AL* | PG96MSAA36040B** | 24000 |  |  | 15.5 | 8.5 | 25600 |  |  | 22200 | 87% | 1.82 | Both | 500 | 2 | HRCU-A-CB (Split System: Heat Pump with Remote Outdoor Unit-Air-Source) | N/A
213071160 | Central Heat Pump | ACIQ | DLCURAH24ABK |  |  | EN(A,D)4X24L17** | *95ESN0601714A* | 24200 |  |  | 15.5 | 8.5 | 27200 |  |  | 22800 | 84% | 1.86 | Both | 505 | 2.02 | HRCU-A-CB (Split System: Heat Pump with Remote Outdoor Unit-Air-Source) | N/A
211241289 | Central Heat Pump | AIRQUEST | DLCURAH24ABK |  |  | EA*4X30L14A* | *95ESN0601412A* | 24200 |  |  | 15.5 | 8.5 | 26600 |  |  | 22800 | 86% | 1.86 | Both | 505 | 2.02 | HRCU-A-CB (Split System: Heat Pump with Remote Outdoor Unit-Air-Source) | N/A
211244105 | Central Heat Pump | KEEPRITE | DLCURAH24ABK |  |  | EN(A,D)4X24L17** | *80ES(N,L)0451412A* | 24200 |  |  | 15.5 | 8.5 | 27200 |  |  | 22600 | 83% | 1.86 | Both | 505 | 2.02 | HRCU-A-CB (Split System: Heat Pump with Remote Outdoor Unit-Air-Source) | N/A
211243811 | Central Heat Pump | SMART COMFORT | DLCURAH24ABK |  |  | EN(A,D)4X24L14** | *92ESN0601412A* | 24200 |  |  | 15.5 | 8.5 | 27200 |  |  | 22600 | 83% | 1.86 | Both | 505 | 2.02 | HRCU-A-CB (Split System: Heat Pump with Remote Outdoor Unit-Air-Source) | N/A
213069672 | Central Heat Pump | ACIQ | DLCURAH24ABK |  |  | EA*4X24L17A* | *95ESN0601714A* | 24400 |  |  | 15.5 | 8.5 | 27200 |  |  | 23200 | 85% | 1.9 | Both | 507.5 | 2.03 | HRCU-A-CB (Split System: Heat Pump with Remote Outdoor Unit-Air-Source) | N/A
211243912 | Central Heat Pump | PAYNE HEATING AND COOLING | 38MURAQ24AB3* |  |  | CNPV*2417AL* | PG80ES(A,L)A48070B** | 24400 |  |  | 15.5 | 8.5 | 27400 |  |  | 22400 | 82% | 1.84 | Both | 507.5 | 2.03 | HRCU-A-CB (Split System: Heat Pump with Remote Outdoor Unit-Air-Source) | N/A
211242919 | Central Heat Pump | KEEPRITE | DLCURAH24ABK |  |  | EA*4X37L17A* | *96VTN0401712A* | 24600 |  |  | 15.5 | 8.5 | 25800 |  |  | 21600 | 84% | 1.78 | Both | 512.5 | 2.05 | HRCU-A-CB (Split System: Heat Pump with Remote Outdoor Unit-Air-Source) | N/A
211241736 | Central Heat Pump | SMART COMFORT | DLCURAH24ABK |  |  | EA*4X30L17A* | *95ESN0801716A* | 24600 |  |  | 15.5 | 8.5 | 27000 |  |  | 22400 | 83% | 1.82 | Both | 512.5 | 2.05 | HRCU-A-CB (Split System: Heat Pump with Remote Outdoor Unit-Air-Source) | N/A
211242173 | Central Heat Pump | TEMPSTAR | DLCURAH24ABK |  |  | EA*4X36L17A* | *95ESN0801716A* | 24800 |  |  | 15.5 | 8.5 | 26800 |  |  | 22000 | 82% | 1.8 | Both | 517.5 | 2.07 | HRCU-A-CB (Split System: Heat Pump with Remote Outdoor Unit-Air-Source) | N/A
213078936 | Central Heat Pump | GRANDAIRE | WDLCURAH36ABK |  |  | WLN(C,W)424CA* | WFEU100C060B* | 35400 |  |  | 15.5 | 8.5 | 38500 |  |  | 35200 | 91% | 1.88 | Both | 737.5 | 2.95 | HRCU-A-CB (Split System: Heat Pump with Remote Outdoor Unit-Air-Source) | N/A
213080066 | Central Heat Pump | AIRQUEST | DLCURAH36ABK |  |  | EA*4X48L21A* | *96MSN0801716A* | 35800 |  |  | 15.5 | 8.5 | 38000 |  |  | 34800 | 92% | 2.02 | Both | 745 | 2.98 | HRCU-A-CB (Split System: Heat Pump with Remote Outdoor Unit-Air-Source) | N/A
213069437 | Central Heat Pump | ACIQ | DLCURAH36ABK |  |  | EA*4X48L21A* | *80ES(N,L)0701712A* | 36000 |  |  | 15.5 | 8.5 | 38500 |  |  | 34800 | 90% | 2.06 | Both | 750 | 3 | HRCU-A-CB (Split System: Heat Pump with Remote Outdoor Unit-Air-Source) | N/A
213078844 | Central Heat Pump | AIRQUEST | DLCURAH36ABK |  |  | EA*4X37L17A* | *80MSU1002120A* | 36000 |  |  | 15.5 | 8.5 | 38500 |  |  | 35000 | 91% | 2 | Both | 750 | 3 | HRCU-A-CB (Split System: Heat Pump with Remote Outdoor Unit-Air-Source) | N/A
211228752 | Central Heat Pump | ARCOAIRE | DLCURAH36ABK |  |  | EA*4X48L21A* | *80ES(N,L)0701712A* | 36000 |  |  | 15.5 | 8.5 | 38500 |  |  | 34800 | 90% | 2.06 | Both | 750 | 3 | HRCU-A-CB (Split System: Heat Pump with Remote Outdoor Unit-Air-Source) | N/A
213080672 | Central Heat Pump | ARCOAIRE | DLCURAH36ABK |  |  | EA*4X37L17A* | *95MSU0601716A* | 36000 |  |  | 15.5 | 8.5 | 38500 |  |  | 35000 | 91% | 2 | Both | 750 | 3 | HRCU-A-CB (Split System: Heat Pump with Remote Outdoor Unit-Air-Source) | N/A
213078977 | Central Heat Pump | ARCOAIRE | DLCURAH36ABK |  |  | EA*4X37L17A* | *80MSU0401712A* | 36000 |  |  | 15.5 | 8.5 | 38500 |  |  | 34800 | 90% | 2.02 | Both | 750 | 3 | HRCU-A-CB (Split System: Heat Pump with Remote Outdoor Unit-Air-Source) | N/A
212969939 | Central Heat Pump | ARCOAIRE | DLCURAH36ABK |  |  | EA*4X37L17A* | *80VSL0451412B* | 36000 |  |  | 15.5 | 8.5 | 38500 |  |  | 35000 | 91% | 2 | Both | 750 | 3 | HRCU-A-CB (Split System: Heat Pump with Remote Outdoor Unit-Air-Source) | N/A
211228749 | Central Heat Pump | BRYANT HEATING AND COOLING SYSTEMS | 38MURAQ36AB3* |  |  | CAP**4821AL* | 8(0,1)*SA36070E17*** | 36000 |  |  | 15.5 | 8.5 | 38500 |  |  | 34800 | 90% | 2.06 | Both | 750 | 3 | HRCU-A-CB (Split System: Heat Pump with Remote Outdoor Unit-Air-Source) | N/A
211228760 | Central Heat Pump | GRANDAIRE | WDLCURAH36ABK |  |  | WLA*484CA* | WFER070B036A* | 36000 |  |  | 15.5 | 8.5 | 38500 |  |  | 34800 | 90% | 2.06 | Both | 750 | 3 | HRCU-A-CB (Split System: Heat Pump with Remote Outdoor Unit-Air-Source) | N/A
213078848 | Central Heat Pump | HEIL | DLCURAH36ABK |  |  | EA*4X37L17A* | *80MSU1002120A* | 36000 |  |  | 15.5 | 8.5 | 38500 |  |  | 35000 | 91% | 2 | Both | 750 | 3 | HRCU-A-CB (Split System: Heat Pump with Remote Outdoor Unit-Air-Source) | N/A
213080676 | Central Heat Pump | KEEPRITE | DLCURAH36ABK |  |  | EA*4X37L17A* | *95MSU0601716A* | 36000 |  |  | 15.5 | 8.5 | 38500 |  |  | 35000 | 91% | 2 | Both | 750 | 3 | HRCU-A-CB (Split System: Heat Pump with Remote Outdoor Unit-Air-Source) | N/A
214280295 | Central Heat Pump | PAYNE HEATING AND COOLING | 38MURAQ36AB3* |  |  | CAP**4321AL* | PG96MSAA48060B** | 36000 |  |  | 15.5 | 8.5 | 38000 |  |  | 34800 | 92% | 2.06 | Both | 750 | 3 | HRCU-A-CB (Split System: Heat Pump with Remote Outdoor Unit-Air-Source) | N/A
211228220 | Central Heat Pump | TEMPSTAR | DLCURAH36ABK |  |  | EA*4X43L21A* | *80ES(N,L)0451712A* | 36000 |  |  | 15.5 | 8.5 | 38500 |  |  | 34800 | 90% | 2.06 | Both | 750 | 3 | HRCU-A-CB (Split System: Heat Pump with Remote Outdoor Unit-Air-Source) | N/A
213078851 | Central Heat Pump | TEMPSTAR | DLCURAH36ABK |  |  | EA*4X37L17A* | *80MSU1002120A* | 36000 |  |  | 15.5 | 8.5 | 38500 |  |  | 35000 | 91% | 2 | Both | 750 | 3 | HRCU-A-CB (Split System: Heat Pump with Remote Outdoor Unit-Air-Source) | N/A
213069474 | Central Heat Pump | ACIQ | DLCURAH36ABK |  |  | EA*4X48L21A* | *96VTN1002120A* | 36200 |  |  | 15.5 | 8.5 | 38500 |  |  | 34800 | 90% | 2.08 | Both | 755 | 3.02 | HRCU-A-CB (Split System: Heat Pump with Remote Outdoor Unit-Air-Source) | N/A
211229176 | Central Heat Pump | ARCOAIRE | DLCURAH36ABK |  |  | EA*4X48L21A* | *96VTN1002120A* | 36200 |  |  | 15.5 | 8.5 | 38500 |  |  | 34800 | 90% | 2.08 | Both | 755 | 3.02 | HRCU-A-CB (Split System: Heat Pump with Remote Outdoor Unit-Air-Source) | N/A
211228694 | Central Heat Pump | ARCOAIRE | DLCURAH36ABK |  |  | EA*4X43L21A* | OMV112K14A | 36200 |  |  | 15.5 | 8.5 | 38500 |  |  | 34800 | 90% | 2.06 | Both | 755 | 3.02 | HRCU-A-CB (Split System: Heat Pump with Remote Outdoor Unit-Air-Source) | N/A
211226700 | Central Heat Pump | HEIL | DLCURAH36ABK |  |  | EA*4X37L17A* | *95ESU0601716A* | 36200 |  |  | 15.5 | 8.5 | 38500 |  |  | 35000 | 91% | 2.02 | Both | 755 | 3.02 | HRCU-A-CB (Split System: Heat Pump with Remote Outdoor Unit-Air-Source) | N/A
211226524 | Central Heat Pump | HEIL | DLCURAH36ABK |  |  | EA*4X37L17A* | *80ES(N,L)0701716A* | 36200 |  |  | 15.5 | 8.5 | 39500 |  |  | 35000 | 89% | 2.02 | Both | 755 | 3.02 | HRCU-A-CB (Split System: Heat Pump with Remote Outdoor Unit-Air-Source) | N/A
213080567 | Central Heat Pump | HEIL | DLCURAH36ABK |  |  | EA*4X43L21A* | *95MSU0401712A* | 36200 |  |  | 15.5 | 8.5 | 38500 |  |  | 35000 | 91% | 2.04 | Both | 755 | 3.02 | HRCU-A-CB (Split System: Heat Pump with Remote Outdoor Unit-Air-Source) | N/A
211229180 | Central Heat Pump | KEEPRITE | DLCURAH36ABK |  |  | EA*4X48L21A* | *96VTN1002120A* | 36200 |  |  | 15.5 | 8.5 | 38500 |  |  | 34800 | 90% | 2.08 | Both | 755 | 3.02 | HRCU-A-CB (Split System: Heat Pump with Remote Outdoor Unit-Air-Source) | N/A
213069275 | Central Heat Pump | ACIQ | DLCURAH36ABK |  |  | EA*4X37L21A* | *80ES(N,L)0701712A* | 36400 |  |  | 15.5 | 8.5 | 38500 |  |  | 34800 | 90% | 2.08 | Both | 757.5 | 3.03 | HRCU-A-CB (Split System: Heat Pump with Remote Outdoor Unit-Air-Source) | N/A
213080055 | Central Heat Pump | ARCOAIRE | DLCURAH36ABK |  |  | EA*4X43L21A* | *96MSN0801716A* | 36400 |  |  | 15.5 | 8.5 | 38500 |  |  | 35000 | 91% | 2.06 | Both | 757.5 | 3.03 | HRCU-A-CB (Split System: Heat Pump with Remote Outdoor Unit-Air-Source) | N/A
211226790 | Central Heat Pump | BRYANT HEATING AND COOLING SYSTEMS | 38MURAQ36AB3* |  |  | CAP**3721AL* | 8(0,1)*SA36070E17*** | 36400 |  |  | 15.5 | 8.5 | 38500 |  |  | 34800 | 90% | 2.08 | Both | 757.5 | 3.03 | HRCU-A-CB (Split System: Heat Pump with Remote Outdoor Unit-Air-Source) | N/A
211225700 | Central Heat Pump | CARRIER | 38MURAQ36AB3* |  |  | CAP**3717AL* | 58S(B,C)*A090E17**14 | 36400 |  |  | 15.5 | 8.5 | 38500 |  |  | 35000 | 91% | 2.04 | Both | 757.5 | 3.03 | HRCU-A-CB (Split System: Heat Pump with Remote Outdoor Unit-Air-Source) | N/A
213079531 | Central Heat Pump | CARRIER | 38MURAQ36AB3* |  |  | CAP**3717AL* | 59SC2E080M17**16 | 36400 |  |  | 15.5 | 8.5 | 38500 |  |  | 35000 | 91% | 2.02 | Both | 757.5 | 3.03 | HRCU-A-CB (Split System: Heat Pump with Remote Outdoor Unit-Air-Source) | N/A
213077371 | Central Heat Pump | CARRIER | 38MURAQ36AB3* |  |  | CAP**3721AL* | GG96VTAB48080B** | 36400 |  |  | 15.5 | 8.5 | 38500 |  |  | 35000 | 91% | 2.06 | Both | 757.5 | 3.03 | HRCU-A-CB (Split System: Heat Pump with Remote Outdoor Unit-Air-Source) | N/A
211225728 | Central Heat Pump | CARRIER | 38MURAQ36AB3* |  |  | CAP**3721AL* | 58S(B,C)*A070E17**12 | 36400 |  |  | 15.5 | 8.5 | 38500 |  |  | 34800 | 90% | 2.08 | Both | 757.5 | 3.03 | HRCU-A-CB (Split System: Heat Pump with Remote Outdoor Unit-Air-Source) | N/A
211226794 | Central Heat Pump | COMFORTMAKER | DLCURAH36ABK |  |  | EA*4X37L21A* | *80ES(N,L)0701712A* | 36400 |  |  | 15.5 | 8.5 | 38500 |  |  | 34800 | 90% | 2.08 | Both | 757.5 | 3.03 | HRCU-A-CB (Split System: Heat Pump with Remote Outdoor Unit-Air-Source) | N/A
211228227 | Central Heat Pump | COMFORTMAKER | DLCURAH36ABK |  |  | EA*4X43L21A* | *80ES(N,L)0701712A* | 36400 |  |  | 15.5 | 8.5 | 38500 |  |  | 34800 | 90% | 2.08 | Both | 757.5 | 3.03 | HRCU-A-CB (Split System: Heat Pump with Remote Outdoor Unit-Air-Source) | N/A
211228229 | Central Heat Pump | HEIL | DLCURAH36ABK |  |  | EA*4X43L21A* | *80ES(N,L)0701712A* | 36400 |  |  | 15.5 | 8.5 | 38500 |  |  | 34800 | 90% | 2.08 | Both | 757.5 | 3.03 | HRCU-A-CB (Split System: Heat Pump with Remote Outdoor Unit-Air-Source) | N/A
213080058 | Central Heat Pump | HEIL | DLCURAH36ABK |  |  | EA*4X43L21A* | *96MSN0801716A* | 36400 |  |  | 15.5 | 8.5 | 38500 |  |  | 35000 | 91% | 2.06 | Both | 757.5 | 3.03 | HRCU-A-CB (Split System: Heat Pump with Remote Outdoor Unit-Air-Source) | N/A
213080035 | Central Heat Pump | KEEPRITE | DLCURAH36ABK |  |  | EA*4X37L21A* | *96MSN0801716A* | 36400 |  |  | 15.5 | 8.5 | 38000 |  |  | 35000 | 92% | 2.06 | Both | 757.5 | 3.03 | HRCU-A-CB (Split System: Heat Pump with Remote Outdoor Unit-Air-Source) | N/A
213077380 | Central Heat Pump | SMART COMFORT | DLCURAH36ABK |  |  | EA*4X37L21A* | *96VTN0801716B* | 36400 |  |  | 15.5 | 8.5 | 38500 |  |  | 35000 | 91% | 2.06 | Both | 757.5 | 3.03 | HRCU-A-CB (Split System: Heat Pump with Remote Outdoor Unit-Air-Source) | N/A
213076963 | Central Heat Pump | SMART COMFORT | DLCURAH36ABK |  |  | EA*4X37L21A* | *96VSN0801716B* | 36400 |  |  | 15.5 | 8.5 | 38500 |  |  | 35000 | 91% | 2.06 | Both | 757.5 | 3.03 | HRCU-A-CB (Split System: Heat Pump with Remote Outdoor Unit-Air-Source) | N/A
213079540 | Central Heat Pump | SMART COMFORT | DLCURAH36ABK |  |  | EA*4X37L17A* | *92MSN0801716A* | 36400 |  |  | 15.5 | 8.5 | 38500 |  |  | 35000 | 91% | 2.02 | Both | 757.5 | 3.03 | HRCU-A-CB (Split System: Heat Pump with Remote Outdoor Unit-Air-Source) | N/A
213076964 | Central Heat Pump | TEMPSTAR | DLCURAH36ABK |  |  | EA*4X37L21A* | *96VSN0801716B* | 36400 |  |  | 15.5 | 8.5 | 38500 |  |  | 35200 | 91% | 1.86 | Both | 757.5 | 3.03 | HRCU-A-CB (Split System: Heat Pump with Remote Outdoor Unit-Air-Source) | N/A
213069461 | Central Heat Pump | ACIQ | DLCURAH36ABK |  |  | EA*4X48L21A* | *95ESN0802120A* | 36600 |  |  | 15.5 | 8.5 | 38500 |  |  | 34800 | 90% | 2.08 | Both | 762.5 | 3.05 | HRCU-A-CB (Split System: Heat Pump with Remote Outdoor Unit-Air-Source) | N/A
211229037 | Central Heat Pump | AIRQUEST | DLCURAH36ABK |  |  | EA*4X48L21A* | *95ESN0802120A* | 36600 |  |  | 15.5 | 8.5 | 38500 |  |  | 34800 | 90% | 2.08 | Both | 762.5 | 3.05 | HRCU-A-CB (Split System: Heat Pump with Remote Outdoor Unit-Air-Source) | N/A
211226873 | Central Heat Pump | ARCOAIRE | DLCURAH36ABK |  |  | EA*4X37L21A* | *80VSL0701716A* | 36600 |  |  | 15.5 | 8.5 | 38500 |  |  | 34800 | 90% | 2.08 | Both | 762.5 | 3.05 | HRCU-A-CB (Split System: Heat Pump with Remote Outdoor Unit-Air-Source) | N/A
211225764 | Central Heat Pump | CARRIER | 38MURAQ36AB3* |  |  | CAP**3721AL* | 59TP6B100V21**20 | 36600 |  |  | 15.5 | 8.5 | 38500 |  |  | 34800 | 90% | 2.1 | Both | 762.5 | 3.05 | HRCU-A-CB (Split System: Heat Pump with Remote Outdoor Unit-Air-Source) | N/A
213076979 | Central Heat Pump | COMFORTMAKER | DLCURAH36ABK |  |  | EA*4X43L21A* | *96VSN0801716B* | 36600 |  |  | 15.5 | 8.5 | 38500 |  |  | 35000 | 91% | 2.06 | Both | 762.5 | 3.05 | HRCU-A-CB (Split System: Heat Pump with Remote Outdoor Unit-Air-Source) | N/A
213076980 | Central Heat Pump | DAY & NIGHT | DLCURAH36ABK |  |  | EA*4X43L21A* | *96VSN0801716B* | 36600 |  |  | 15.5 | 8.5 | 38500 |  |  | 35000 | 91% | 2.06 | Both | 762.5 | 3.05 | HRCU-A-CB (Split System: Heat Pump with Remote Outdoor Unit-Air-Source) | N/A
211229040 | Central Heat Pump | DAY & NIGHT | DLCURAH36ABK |  |  | EA*4X48L21A* | *95ESN0802120A* | 36600 |  |  | 15.5 | 8.5 | 38500 |  |  | 34800 | 90% | 2.08 | Both | 762.5 | 3.05 | HRCU-A-CB (Split System: Heat Pump with Remote Outdoor Unit-Air-Source) | N/A
211226876 | Central Heat Pump | HEIL | DLCURAH36ABK |  |  | EA*4X37L21A* | *80VSL0701716A* | 36600 |  |  | 15.5 | 8.5 | 38500 |  |  | 34800 | 90% | 2.08 | Both | 762.5 | 3.05 | HRCU-A-CB (Split System: Heat Pump with Remote Outdoor Unit-Air-Source) | N/A
213076981 | Central Heat Pump | HEIL | DLCURAH36ABK |  |  | EA*4X43L21A* | *96VSN0801716B* | 36600 |  |  | 15.5 | 8.5 | 38500 |  |  | 35000 | 91% | 2.06 | Both | 762.5 | 3.05 | HRCU-A-CB (Split System: Heat Pump with Remote Outdoor Unit-Air-Source) | N/A
211226877 | Central Heat Pump | KEEPRITE | DLCURAH36ABK |  |  | EA*4X37L21A* | *80VSL0701716A* | 36600 |  |  | 15.5 | 8.5 | 38500 |  |  | 34800 | 90% | 2.08 | Both | 762.5 | 3.05 | HRCU-A-CB (Split System: Heat Pump with Remote Outdoor Unit-Air-Source) | N/A
213077399 | Central Heat Pump | PAYNE HEATING AND COOLING | 38MURAQ36AB3* |  |  | CAP**4321AL* | PG96VTAB48080B** | 36600 |  |  | 15.5 | 8.5 | 38500 |  |  | 35000 | 91% | 2.06 | Both | 762.5 | 3.05 | HRCU-A-CB (Split System: Heat Pump with Remote Outdoor Unit-Air-Source) | N/A
213077407 | Central Heat Pump | TEMPSTAR | DLCURAH36ABK |  |  | EA*4X43L21A* | *96VTN0801716B* | 36600 |  |  | 15.5 | 8.5 | 38500 |  |  | 35000 | 91% | 2.06 | Both | 762.5 | 3.05 | HRCU-A-CB (Split System: Heat Pump with Remote Outdoor Unit-Air-Source) | N/A
213069378 | Central Heat Pump | ACIQ | DLCURAH36ABK |  |  | EA*4X42L24A* | *95ESN1002122A* | 36800 |  |  | 15.5 | 8.5 | 40000 |  |  | 35200 | 88% | 1.94 | Both | 767.5 | 3.07 | HRCU-A-CB (Split System: Heat Pump with Remote Outdoor Unit-Air-Source) | N/A
213069327 | Central Heat Pump | ACIQ | DLCURAH36ABK |  |  | EA*4X42L21A* | *80ESU0802120A | 36800 |  |  | 15.5 | 8.5 | 40000 |  |  | 35200 | 88% | 1.96 | Both | 767.5 | 3.07 | HRCU-A-CB (Split System: Heat Pump with Remote Outdoor Unit-Air-Source) | N/A
211228646 | Central Heat Pump | BRYANT HEATING AND COOLING SYSTEMS | 38MURAQ36AB3* |  |  | CAP**4321AL* | 926TB60100V21*** | 36800 |  |  | 15.5 | 8.5 | 38500 |  |  | 34800 | 90% | 2.1 | Both | 767.5 | 3.07 | HRCU-A-CB (Split System: Heat Pump with Remote Outdoor Unit-Air-Source) | N/A
211225906 | Central Heat Pump | CARRIER | 38MURAQ36AB3* |  |  | CAP**4321AL* | 59TP6B100V21**20 | 36800 |  |  | 15.5 | 8.5 | 38500 |  |  | 34800 | 90% | 2.1 | Both | 767.5 | 3.07 | HRCU-A-CB (Split System: Heat Pump with Remote Outdoor Unit-Air-Source) | N/A
212383461 | Central Heat Pump | COMFORTMAKER | DLCURAH36ABK |  |  | EA*4X43L21A* | *80ES(N,L)0701716A* | 36800 |  |  | 15.5 | 8.5 | 39000 |  |  | 34800 | 89% | 2.1 | Both | 767.5 | 3.07 | HRCU-A-CB (Split System: Heat Pump with Remote Outdoor Unit-Air-Source) | N/A
211228579 | Central Heat Pump | DAY & NIGHT | DLCURAH36ABK |  |  | EA*4X43L21A* | *95ESU0601716A* | 36800 |  |  | 15.5 | 8.5 | 38500 |  |  | 34800 | 90% | 2.1 | Both | 767.5 | 3.07 | HRCU-A-CB (Split System: Heat Pump with Remote Outdoor Unit-Air-Source) | N/A
211228025 | Central Heat Pump | HEIL | DLCURAH36ABK |  |  | EA*4X42L24A* | *95ESN1002122A* | 36800 |  |  | 15.5 | 8.5 | 40000 |  |  | 35200 | 88% | 1.94 | Both | 767.5 | 3.07 | HRCU-A-CB (Split System: Heat Pump with Remote Outdoor Unit-Air-Source) | N/A
211228580 | Central Heat Pump | HEIL | DLCURAH36ABK |  |  | EA*4X43L21A* | *95ESU0601716A* | 36800 |  |  | 15.5 | 8.5 | 38500 |  |  | 34800 | 90% | 2.1 | Both | 767.5 | 3.07 | HRCU-A-CB (Split System: Heat Pump with Remote Outdoor Unit-Air-Source) | N/A
212383419 | Central Heat Pump | KEEPRITE | DLCURAH36ABK |  |  | EA*4X37L21A* | *95ESU0601716A* | 36800 |  |  | 15.5 | 8.5 | 39000 |  |  | 34800 | 89% | 2.1 | Both | 767.5 | 3.07 | HRCU-A-CB (Split System: Heat Pump with Remote Outdoor Unit-Air-Source) | N/A
211228647 | Central Heat Pump | PAYNE HEATING AND COOLING | 38MURAQ36AB3* |  |  | CAP**4321AL* | PG96VTAA60100C** | 36800 |  |  | 15.5 | 8.5 | 38500 |  |  | 34800 | 90% | 2.1 | Both | 767.5 | 3.07 | HRCU-A-CB (Split System: Heat Pump with Remote Outdoor Unit-Air-Source) | N/A
212383465 | Central Heat Pump | SMART COMFORT | DLCURAH36ABK |  |  | EA*4X43L21A* | *80ES(N,L)0701716A* | 36800 |  |  | 15.5 | 8.5 | 39000 |  |  | 34800 | 89% | 2.1 | Both | 767.5 | 3.07 | HRCU-A-CB (Split System: Heat Pump with Remote Outdoor Unit-Air-Source) | N/A
211228654 | Central Heat Pump | SMART COMFORT | DLCURAH36ABK |  |  | EA*4X43L21A* | *96VTN1002120A* | 36800 |  |  | 15.5 | 8.5 | 38500 |  |  | 34800 | 90% | 2.1 | Both | 767.5 | 3.07 | HRCU-A-CB (Split System: Heat Pump with Remote Outdoor Unit-Air-Source) | N/A
211226956 | Central Heat Pump | AIRQUEST | DLCURAH36ABK |  |  | EA*4X37L21A* | *80VTL1102122A* | 37000 |  |  | 15.5 | 8.5 | 38500 |  |  | 34800 | 90% | 2.12 | Both | 770 | 3.08 | HRCU-A-CB (Split System: Heat Pump with Remote Outdoor Unit-Air-Source) | N/A
211226850 | Central Heat Pump | BRYANT HEATING AND COOLING SYSTEMS | 38MURAQ36AB3* |  |  | CAP**3721AL* | 8(0,1)*SA60110E21*** | 37000 |  |  | 15.5 | 8.5 | 38500 |  |  | 34800 | 90% | 2.12 | Both | 770 | 3.08 | HRCU-A-CB (Split System: Heat Pump with Remote Outdoor Unit-Air-Source) | N/A
211228640 | Central Heat Pump | COMFORTMAKER | DLCURAH36ABK |  |  | EA*4X43L21A* | *96VTN0802120A* | 37000 |  |  | 15.5 | 8.5 | 38500 |  |  | 35000 | 91% | 2.1 | Both | 770 | 3.08 | HRCU-A-CB (Split System: Heat Pump with Remote Outdoor Unit-Air-Source) | N/A
211228637 | Central Heat Pump | PAYNE HEATING AND COOLING | 38MURAQ36AB3* |  |  | CAP**4321AL* | PG96VTAA60080C** | 37000 |  |  | 15.5 | 8.5 | 38500 |  |  | 35000 | 91% | 2.1 | Both | 770 | 3.08 | HRCU-A-CB (Split System: Heat Pump with Remote Outdoor Unit-Air-Source) | N/A
211227895 | Central Heat Pump | PAYNE HEATING AND COOLING | 38MURAQ36AB3* |  |  | CAP**4224AL* | PG80ESUA60080C** | 37000 |  |  | 15.5 | 8.5 | 40000 |  |  | 35200 | 88% | 1.96 | Both | 770 | 3.08 | HRCU-A-CB (Split System: Heat Pump with Remote Outdoor Unit-Air-Source) | N/A
211227075 | Central Heat Pump | TEMPSTAR | DLCURAH36ABK |  |  | EA*4X37L21A* | *95ESN1002120A* | 37000 |  |  | 15.5 | 8.5 | 38500 |  |  | 34800 | 90% | 2.1 | Both | 770 | 3.08 | HRCU-A-CB (Split System: Heat Pump with Remote Outdoor Unit-Air-Source) | N/A
213069417 | Central Heat Pump | ACIQ | DLCURAH36ABK |  |  | EA*4X43L21A* | *95ESN0802120A* | 37200 |  |  | 15.5 | 8.5 | 38500 |  |  | 35000 | 91% | 2.12 | Both | 775 | 3.1 | HRCU-A-CB (Split System: Heat Pump with Remote Outdoor Unit-Air-Source) | N/A
211227057 | Central Heat Pump | AIRQUEST | DLCURAH36ABK |  |  | EA*4X37L21A* | *95ESN0802120A* | 37200 |  |  | 15.5 | 8.5 | 38500 |  |  | 35000 | 91% | 2.12 | Both | 775 | 3.1 | HRCU-A-CB (Split System: Heat Pump with Remote Outdoor Unit-Air-Source) | N/A
211227059 | Central Heat Pump | COMFORTMAKER | DLCURAH36ABK |  |  | EA*4X37L21A* | *95ESN0802120A* | 37200 |  |  | 15.5 | 8.5 | 38500 |  |  | 35000 | 91% | 2.12 | Both | 775 | 3.1 | HRCU-A-CB (Split System: Heat Pump with Remote Outdoor Unit-Air-Source) | N/A
211229515 | Central Heat Pump | COMFORTMAKER | DLCURAH36ABK |  |  | EA*4X48L24A* | *95ESN1202422A* | 37200 |  |  | 15.5 | 8.5 | 38500 |  |  | 35000 | 91% | 2.12 | Both | 775 | 3.1 | HRCU-A-CB (Split System: Heat Pump with Remote Outdoor Unit-Air-Source) | N/A
211229521 | Central Heat Pump | GRANDAIRE | WDLCURAH36ABK |  |  | WLA*484DA* | WFSX120D066A* | 37200 |  |  | 15.5 | 8.5 | 38500 |  |  | 35000 | 91% | 2.12 | Both | 775 | 3.1 | HRCU-A-CB (Split System: Heat Pump with Remote Outdoor Unit-Air-Source) | N/A
211226808 | Central Heat Pump | HEIL | DLCURAH36ABK |  |  | EA*4X37L21A* | *80ES(N,L)0702116A* | 37200 |  |  | 15.5 | 8.5 | 38500 |  |  | 35000 | 91% | 2.12 | Both | 775 | 3.1 | HRCU-A-CB (Split System: Heat Pump with Remote Outdoor Unit-Air-Source) | N/A
211228505 | Central Heat Pump | KEEPRITE | DLCURAH36ABK |  |  | EA*4X43L21A* | *95ESN0802120A* | 37200 |  |  | 15.5 | 8.5 | 38500 |  |  | 35000 | 91% | 2.12 | Both | 775 | 3.1 | HRCU-A-CB (Split System: Heat Pump with Remote Outdoor Unit-Air-Source) | N/A
211228242 | Central Heat Pump | KEEPRITE | DLCURAH36ABK |  |  | EA*4X43L21A* | *80ES(N,L)0702116A* | 37200 |  |  | 15.5 | 8.5 | 38500 |  |  | 35000 | 91% | 2.12 | Both | 775 | 3.1 | HRCU-A-CB (Split System: Heat Pump with Remote Outdoor Unit-Air-Source) | N/A
211226803 | Central Heat Pump | PAYNE HEATING AND COOLING | 38MURAQ36AB3* |  |  | CAP**3721AL* | PG80ES(A,L)A48070C** | 37200 |  |  | 15.5 | 8.5 | 38500 |  |  | 35000 | 91% | 2.12 | Both | 775 | 3.1 | HRCU-A-CB (Split System: Heat Pump with Remote Outdoor Unit-Air-Source) | N/A
211229519 | Central Heat Pump | SMART COMFORT | DLCURAH36ABK |  |  | EA*4X48L24A* | *95ESN1202422A* | 37200 |  |  | 15.5 | 8.5 | 38500 |  |  | 35000 | 91% | 2.12 | Both | 775 | 3.1 | HRCU-A-CB (Split System: Heat Pump with Remote Outdoor Unit-Air-Source) | N/A
213069298 | Central Heat Pump | ACIQ | DLCURAH36ABK |  |  | EA*4X37L21A* | *95ESN1002122A* | 37400 |  |  | 15.5 | 8.5 | 39000 |  |  | 35000 | 90% | 2.16 | Both | 780 | 3.12 | HRCU-A-CB (Split System: Heat Pump with Remote Outdoor Unit-Air-Source) | N/A
213069427 | Central Heat Pump | ACIQ | DLCURAH36ABK |  |  | EA*4X43L21A* | *95ESU1002122A* | 37400 |  |  | 15.5 | 8.5 | 39000 |  |  | 35000 | 90% | 2.14 | Both | 780 | 3.12 | HRCU-A-CB (Split System: Heat Pump with Remote Outdoor Unit-Air-Source) | N/A
211226929 | Central Heat Pump | TEMPSTAR | DLCURAH36ABK |  |  | EA*4X37L21A* | *80ESU0802120A | 37400 |  |  | 15.5 | 8.5 | 39000 |  |  | 35000 | 90% | 2.16 | Both | 780 | 3.12 | HRCU-A-CB (Split System: Heat Pump with Remote Outdoor Unit-Air-Source) | N/A
211228615 | Central Heat Pump | TEMPSTAR | DLCURAH36ABK |  |  | EA*4X43L21A* | *95ESU1002122A* | 37400 |  |  | 15.5 | 8.5 | 39000 |  |  | 35000 | 90% | 2.14 | Both | 780 | 3.12 | HRCU-A-CB (Split System: Heat Pump with Remote Outdoor Unit-Air-Source) | N/A
211227085 | Central Heat Pump | TEMPSTAR | DLCURAH36ABK |  |  | EA*4X37L21A* | *95ESN1002122A* | 37400 |  |  | 15.5 | 8.5 | 39000 |  |  | 35000 | 90% | 2.16 | Both | 780 | 3.12 | HRCU-A-CB (Split System: Heat Pump with Remote Outdoor Unit-Air-Source) | N/A
211228353 | Central Heat Pump | BRYANT HEATING AND COOLING SYSTEMS | 38MURAQ36AB3* |  |  | CAP**4321AL* | 83*SA60080E21*** | 38000 |  |  | 15.5 | 8.5 | 39000 |  |  | 35000 | 90% | 2.16 | Both | 792.5 | 3.17 | HRCU-A-CB (Split System: Heat Pump with Remote Outdoor Unit-Air-Source) | N/A
212972673 | Central Heat Pump | BRYANT HEATING AND COOLING SYSTEMS | 38MURAQ18AB3* |  |  | CAP**2414AL* | 926SB30040V14*** | 17200 |  |  | 16 | 8.5 | 18200 |  |  | 19400 | 107% | 2.34 | Both | 357.5 | 1.43 | HRCU-A-CB (Split System: Heat Pump with Remote Outdoor Unit-Air-Source) | N/A
212972677 | Central Heat Pump | DAY & NIGHT | DLCURAH18ABK |  |  | EA*4X24L14A* | *96VSN0401410B* | 17200 |  |  | 16 | 8.5 | 18200 |  |  | 19400 | 107% | 2.34 | Both | 357.5 | 1.43 | HRCU-A-CB (Split System: Heat Pump with Remote Outdoor Unit-Air-Source) | N/A
212982395 | Central Heat Pump | GRANDAIRE | WDLCURAH18ABK |  |  | WLA*244BA* | WFEU040B036B* | 17200 |  |  | 16 | 8.5 | 18300 |  |  | 19100 | 104% | 2.3 | Both | 357.5 | 1.43 | HRCU-A-CB (Split System: Heat Pump with Remote Outdoor Unit-Air-Source) | N/A
212972678 | Central Heat Pump | HEIL | DLCURAH18ABK |  |  | EA*4X24L14A* | *96VSN0401410B* | 17200 |  |  | 16 | 8.5 | 18200 |  |  | 19400 | 107% | 2.34 | Both | 357.5 | 1.43 | HRCU-A-CB (Split System: Heat Pump with Remote Outdoor Unit-Air-Source) | N/A
212982394 | Central Heat Pump | TEMPSTAR | DLCURAH18ABK |  |  | EA*4X24L17A* | *80MSU0401712A* | 17200 |  |  | 16 | 8.5 | 18300 |  |  | 19100 | 104% | 2.3 | Both | 357.5 | 1.43 | HRCU-A-CB (Split System: Heat Pump with Remote Outdoor Unit-Air-Source) | N/A
212972681 | Central Heat Pump | TEMPSTAR | DLCURAH18ABK |  |  | EA*4X24L14A* | *96VSN0401410B* | 17200 |  |  | 16 | 8.5 | 18200 |  |  | 19400 | 107% | 2.34 | Both | 357.5 | 1.43 | HRCU-A-CB (Split System: Heat Pump with Remote Outdoor Unit-Air-Source) | N/A
217134317 | Central Heat Pump | CARRIER | 37MURAQ24AA3 | ADP |  | V,C36H175P15*+TXV | 59CU5B060C17**16 | 23400 |  |  | 15.2 | 8.5 | 22600 |  |  | 19000 | 84% | 1.9 | Both | 487.5 | 1.95 | HRCU-A-CB (Split System: Heat Pump with Remote Outdoor Unit-Air-Source) | N/A
217134255 | Central Heat Pump | CARRIER | 37MURAQ24AA3 | ADP |  | C36A***L13*+TXV | 58S(B,C)*B070M17**16 | 23400 |  |  | 15.2 | 8.5 | 22400 |  |  | 19000 | 85% | 1.92 | Both | 487.5 | 1.95 | HRCU-A-CB (Split System: Heat Pump with Remote Outdoor Unit-Air-Source) | N/A
217134282 | Central Heat Pump | CARRIER | 37MURAQ24AA3 | ADP |  | C36A***L15*+TXV | 58SP*B070V17**16 | 23400 |  |  | 15.2 | 8.5 | 22400 |  |  | 19000 | 85% | 1.9 | Both | 487.5 | 1.95 | HRCU-A-CB (Split System: Heat Pump with Remote Outdoor Unit-Air-Source) | N/A
217134444 | Central Heat Pump | CARRIER | 37MURAQ24AA3 | ADP |  | C36A***L13*+TXV | 59SU5B060M17**16 | 23400 |  |  | 15.2 | 8.5 | 22400 |  |  | 19000 | 85% | 1.9 | Both | 487.5 | 1.95 | HRCU-A-CB (Split System: Heat Pump with Remote Outdoor Unit-Air-Source) | N/A
217134279 | Central Heat Pump | CARRIER | 37MURAQ24AA3 | ADP |  | PL36H175P15*+TXV | 58SP*B070V17**16 | 23400 |  |  | 15.2 | 8.5 | 22400 |  |  | 19000 | 85% | 1.9 | Both | 487.5 | 1.95 | HRCU-A-CB (Split System: Heat Pump with Remote Outdoor Unit-Air-Source) | N/A
217134316 | Central Heat Pump | CARRIER | 37MURAQ24AA3 | ADP |  | PL36H175P15*+TXV | 59CU5B060C17**16 | 23400 |  |  | 15.2 | 8.5 | 22600 |  |  | 19000 | 84% | 1.9 | Both | 487.5 | 1.95 | HRCU-A-CB (Split System: Heat Pump with Remote Outdoor Unit-Air-Source) | N/A
217134319 | Central Heat Pump | CARRIER | 37MURAQ24AA3 | ADP |  | C36A***L15*+TXV | 59CU5B060C17**16 | 23400 |  |  | 15.2 | 8.5 | 22600 |  |  | 19000 | 84% | 1.9 | Both | 487.5 | 1.95 | HRCU-A-CB (Split System: Heat Pump with Remote Outdoor Unit-Air-Source) | N/A
217134238 | Central Heat Pump | CARRIER | 37MURAQ24AA3 | ADP |  | C36A***L13*+TXV | 58S(B,C)*B070M14**12 | 23400 |  |  | 15.2 | 8.5 | 23000 |  |  | 19200 | 83% | 1.9 | Both | 487.5 | 1.95 | HRCU-A-CB (Split System: Heat Pump with Remote Outdoor Unit-Air-Source) | N/A
217134273 | Central Heat Pump | CARRIER | 37MURAQ24AA3 | ADP |  | PL36H***P44*+TXV | 58SP*B045V14**12 | 23600 |  |  | 15.2 | 8.5 | 22400 |  |  | 18900 | 84% | 1.92 | Both | 492.5 | 1.97 | HRCU-A-CB (Split System: Heat Pump with Remote Outdoor Unit-Air-Source) | N/A
217134343 | Central Heat Pump | CARRIER | 37MURAQ24AA3 | ADP |  | C36A***L15*+TXV | 59SC2E060M17**14 | 23600 |  |  | 15.2 | 8.5 | 22600 |  |  | 19000 | 84% | 1.9 | Both | 492.5 | 1.97 | HRCU-A-CB (Split System: Heat Pump with Remote Outdoor Unit-Air-Source) | N/A
217134270 | Central Heat Pump | CARRIER | 37MURAQ24AA3 | ADP |  | PL36H175P14*+TXV | 58SP*B045V14**12 | 23600 |  |  | 15.2 | 8.5 | 22400 |  |  | 18900 | 84% | 1.92 | Both | 492.5 | 1.97 | HRCU-A-CB (Split System: Heat Pump with Remote Outdoor Unit-Air-Source) | N/A
217134340 | Central Heat Pump | CARRIER | 37MURAQ24AA3 | ADP |  | PL36H175P15*+TXV | 59SC2E060M17**14 | 23600 |  |  | 15.2 | 8.5 | 22600 |  |  | 19000 | 84% | 1.9 | Both | 492.5 | 1.97 | HRCU-A-CB (Split System: Heat Pump with Remote Outdoor Unit-Air-Source) | N/A
217134222 | Central Heat Pump | CARRIER | 37MURAQ24AA3 | ADP |  | PL36H175P15*+TXV | 58S(B,C)*B045M14**12 | 23600 |  |  | 15.2 | 8.5 | 22600 |  |  | 19000 | 84% | 1.9 | Both | 492.5 | 1.97 | HRCU-A-CB (Split System: Heat Pump with Remote Outdoor Unit-Air-Source) | N/A
217134271 | Central Heat Pump | CARRIER | 37MURAQ24AA3 | ADP |  | PL36H175P15*+TXV | 58SP*B045V14**12 | 23600 |  |  | 15.2 | 8.5 | 22400 |  |  | 18900 | 84% | 1.92 | Both | 492.5 | 1.97 | HRCU-A-CB (Split System: Heat Pump with Remote Outdoor Unit-Air-Source) | N/A
217134406 | Central Heat Pump | CARRIER | 37MURAQ24AA3 | ADP |  | PL36H175P15*+TXV | 59SP6B060V14**12 | 23600 |  |  | 15.2 | 8.5 | 22400 |  |  | 19000 | 85% | 1.9 | Both | 492.5 | 1.97 | HRCU-A-CB (Split System: Heat Pump with Remote Outdoor Unit-Air-Source) | N/A
217134449 | Central Heat Pump | CARRIER | 37MURAQ24AA3 | ADP |  | PL36H210P74*+TXV | 59SU5B060M17**16 | 23600 |  |  | 15.2 | 8.5 | 22600 |  |  | 19000 | 84% | 1.9 | Both | 492.5 | 1.97 | HRCU-A-CB (Split System: Heat Pump with Remote Outdoor Unit-Air-Source) | N/A
217134451 | Central Heat Pump | CARRIER | 37MURAQ24AA3 | ADP |  | V,C36H175P13*+TXV | 59SU5B060M17**16 | 23600 |  |  | 15.2 | 8.5 | 22400 |  |  | 19000 | 85% | 1.9 | Both | 492.5 | 1.97 | HRCU-A-CB (Split System: Heat Pump with Remote Outdoor Unit-Air-Source) | N/A
217134262 | Central Heat Pump | CARRIER | 37MURAQ24AA3 | ADP |  | V,C36H175P13*+TXV | 58S(B,C)*B070M17**16 | 23600 |  |  | 15.2 | 8.5 | 22400 |  |  | 19000 | 85% | 1.92 | Both | 492.5 | 1.97 | HRCU-A-CB (Split System: Heat Pump with Remote Outdoor Unit-Air-Source) | N/A
217134519 | Central Heat Pump | CARRIER | 37MURAQ24AA3 | ADP |  | V,C36H175P15*+TXV | 59TP7A080V17**16 | 23600 |  |  | 15.2 | 8.5 | 22400 |  |  | 19000 | 85% | 1.9 | Both | 492.5 | 1.97 | HRCU-A-CB (Split System: Heat Pump with Remote Outdoor Unit-Air-Source) | N/A
217134496 | Central Heat Pump | CARRIER | 37MURAQ24AA3 | ADP |  | V,C36H175P15*+TXV | 59TP6C080V17**16 | 23600 |  |  | 15.2 | 8.5 | 22400 |  |  | 19000 | 85% | 1.9 | Both | 492.5 | 1.97 | HRCU-A-CB (Split System: Heat Pump with Remote Outdoor Unit-Air-Source) | N/A
217134424 | Central Heat Pump | CARRIER | 37MURAQ24AA3 | ADP |  | PL36H175P15*+TXV | 59SP6B080V17**16 | 23600 |  |  | 15.2 | 8.5 | 22400 |  |  | 19000 | 85% | 1.9 | Both | 492.5 | 1.97 | HRCU-A-CB (Split System: Heat Pump with Remote Outdoor Unit-Air-Source) | N/A
217134224 | Central Heat Pump | CARRIER | 37MURAQ24AA3 | ADP |  | PL36H***P44*+TXV | 58S(B,C)*B045M14**12 | 23600 |  |  | 15.2 | 8.5 | 22600 |  |  | 19000 | 84% | 1.9 | Both | 492.5 | 1.97 | HRCU-A-CB (Split System: Heat Pump with Remote Outdoor Unit-Air-Source) | N/A
217134310 | Central Heat Pump | CARRIER | 37MURAQ24AA3 | ADP |  | PL36H***P44*+TXV | 58TP*B045V14**12 | 23600 |  |  | 15.2 | 8.5 | 22400 |  |  | 18900 | 84% | 1.92 | Both | 492.5 | 1.97 | HRCU-A-CB (Split System: Heat Pump with Remote Outdoor Unit-Air-Source) | N/A
217134477 | Central Heat Pump | CARRIER | 37MURAQ24AA3 | ADP |  | PL36H175P15*+TXV | 59TP6C060V14**12 | 23600 |  |  | 15.2 | 8.5 | 22400 |  |  | 19000 | 85% | 1.9 | Both | 492.5 | 1.97 | HRCU-A-CB (Split System: Heat Pump with Remote Outdoor Unit-Air-Source) | N/A
217134260 | Central Heat Pump | CARRIER | 37MURAQ24AA3 | ADP |  | PL36H210P74*+TXV | 58S(B,C)*B070M17**16 | 23600 |  |  | 15.2 | 8.5 | 22600 |  |  | 19000 | 84% | 1.9 | Both | 492.5 | 1.97 | HRCU-A-CB (Split System: Heat Pump with Remote Outdoor Unit-Air-Source) | N/A
217134308 | Central Heat Pump | CARRIER | 37MURAQ24AA3 | ADP |  | PL36H175P15*+TXV | 58TP*B045V14**12 | 23600 |  |  | 15.2 | 8.5 | 22400 |  |  | 18900 | 84% | 1.92 | Both | 492.5 | 1.97 | HRCU-A-CB (Split System: Heat Pump with Remote Outdoor Unit-Air-Source) | N/A
217134508 | Central Heat Pump | CARRIER | 37MURAQ24AA3 | ADP |  | PL36H175P15*+TXV | 59TP7A060V17**16 | 23600 |  |  | 15.2 | 8.5 | 22400 |  |  | 19000 | 85% | 1.92 | Both | 492.5 | 1.97 | HRCU-A-CB (Split System: Heat Pump with Remote Outdoor Unit-Air-Source) | N/A
217134509 | Central Heat Pump | CARRIER | 37MURAQ24AA3 | ADP |  | V,C36H175P15*+TXV | 59TP7A060V17**16 | 23600 |  |  | 15.2 | 8.5 | 22400 |  |  | 19000 | 85% | 1.92 | Both | 492.5 | 1.97 | HRCU-A-CB (Split System: Heat Pump with Remote Outdoor Unit-Air-Source) | N/A
217134495 | Central Heat Pump | CARRIER | 37MURAQ24AA3 | ADP |  | PL36H175P15*+TXV | 59TP6C080V17**16 | 23600 |  |  | 15.2 | 8.5 | 22400 |  |  | 19000 | 85% | 1.9 | Both | 492.5 | 1.97 | HRCU-A-CB (Split System: Heat Pump with Remote Outdoor Unit-Air-Source) | N/A
217134518 | Central Heat Pump | CARRIER | 37MURAQ24AA3 | ADP |  | PL36H175P15*+TXV | 59TP7A080V17**16 | 23600 |  |  | 15.2 | 8.5 | 22400 |  |  | 19000 | 85% | 1.9 | Both | 492.5 | 1.97 | HRCU-A-CB (Split System: Heat Pump with Remote Outdoor Unit-Air-Source) | N/A
217134241 | Central Heat Pump | CARRIER | 37MURAQ24AA3 | ADP |  | V,C36H***P21*+TXV | 58S(B,C)*B070M14**12 | 23800 |  |  | 15.2 | 8.5 | 22600 |  |  | 19100 | 85% | 1.9 | Both | 495 | 1.98 | HRCU-A-CB (Split System: Heat Pump with Remote Outdoor Unit-Air-Source) | N/A
217134448 | Central Heat Pump | CARRIER | 37MURAQ24AA3 | ADP |  | V,C36H175P15*+TXV | 59SU5B060M17**16 | 23800 |  |  | 15.2 | 8.5 | 22400 |  |  | 19000 | 85% | 1.9 | Both | 495 | 1.98 | HRCU-A-CB (Split System: Heat Pump with Remote Outdoor Unit-Air-Source) | N/A
217134239 | Central Heat Pump | CARRIER | 37MURAQ24AA3 | ADP |  | PL36H175P14*+TXV | 58S(B,C)*B070M14**12 | 23800 |  |  | 15.2 | 8.5 | 22600 |  |  | 19100 | 85% | 1.9 | Both | 495 | 1.98 | HRCU-A-CB (Split System: Heat Pump with Remote Outdoor Unit-Air-Source) | N/A
217134256 | Central Heat Pump | CARRIER | 37MURAQ24AA3 | ADP |  | PL36H175P14*+TXV | 58S(B,C)*B070M17**16 | 23800 |  |  | 15.2 | 8.5 | 22400 |  |  | 19000 | 85% | 1.92 | Both | 495 | 1.98 | HRCU-A-CB (Split System: Heat Pump with Remote Outdoor Unit-Air-Source) | N/A
217134379 | Central Heat Pump | CARRIER | 37MURAQ24AA3 | ADP |  | C36A***L15*+TXV | 59SC6A080M17**16 | 23800 |  |  | 15.2 | 8.5 | 22400 |  |  | 19000 | 85% | 1.92 | Both | 495 | 1.98 | HRCU-A-CB (Split System: Heat Pump with Remote Outdoor Unit-Air-Source) | N/A
217134445 | Central Heat Pump | CARRIER | 37MURAQ24AA3 | ADP |  | PL36H175P14*+TXV | 59SU5B060M17**16 | 23800 |  |  | 15.2 | 8.5 | 22400 |  |  | 19000 | 85% | 1.9 | Both | 495 | 1.98 | HRCU-A-CB (Split System: Heat Pump with Remote Outdoor Unit-Air-Source) | N/A
217134447 | Central Heat Pump | CARRIER | 37MURAQ24AA3 | ADP |  | PL36H175P15*+TXV | 59SU5B060M17**16 | 23800 |  |  | 15.2 | 8.5 | 22400 |  |  | 19000 | 85% | 1.9 | Both | 495 | 1.98 | HRCU-A-CB (Split System: Heat Pump with Remote Outdoor Unit-Air-Source) | N/A
217134450 | Central Heat Pump | CARRIER | 37MURAQ24AA3 | ADP |  | C36A***L15*+TXV | 59SU5B060M17**16 | 23800 |  |  | 15.2 | 8.5 | 22400 |  |  | 19000 | 85% | 1.9 | Both | 495 | 1.98 | HRCU-A-CB (Split System: Heat Pump with Remote Outdoor Unit-Air-Source) | N/A
217134446 | Central Heat Pump | CARRIER | 37MURAQ24AA3 | ADP |  | V,C36H175P14*+TXV | 59SU5B060M17**16 | 23800 |  |  | 15.2 | 8.5 | 22400 |  |  | 19000 | 85% | 1.9 | Both | 495 | 1.98 | HRCU-A-CB (Split System: Heat Pump with Remote Outdoor Unit-Air-Source) | N/A
217134371 | Central Heat Pump | CARRIER | 37MURAQ24AA3 | ADP |  | PL36H210P29*+TXV | 59SC6A080M17**16 | 23800 |  |  | 15.2 | 8.5 | 22400 |  |  | 19000 | 85% | 1.92 | Both | 495 | 1.98 | HRCU-A-CB (Split System: Heat Pump with Remote Outdoor Unit-Air-Source) | N/A
217134254 | Central Heat Pump | CARRIER | 37MURAQ24AA3 | ADP |  | A36VCA*+TXV | 58S(B,C)*B070M17**16 | 23800 |  |  | 15.2 | 8.5 | 22400 |  |  | 19000 | 85% | 1.92 | Both | 495 | 1.98 | HRCU-A-CB (Split System: Heat Pump with Remote Outdoor Unit-Air-Source) | N/A
217134443 | Central Heat Pump | CARRIER | 37MURAQ24AA3 | ADP |  | A36VCA*+TXV | 59SU5B060M17**16 | 23800 |  |  | 15.2 | 8.5 | 22400 |  |  | 19000 | 85% | 1.9 | Both | 495 | 1.98 | HRCU-A-CB (Split System: Heat Pump with Remote Outdoor Unit-Air-Source) | N/A
217134257 | Central Heat Pump | CARRIER | 37MURAQ24AA3 | ADP |  | V,C36H175P14*+TXV | 58S(B,C)*B070M17**16 | 23800 |  |  | 15.2 | 8.5 | 22400 |  |  | 19000 | 85% | 1.92 | Both | 495 | 1.98 | HRCU-A-CB (Split System: Heat Pump with Remote Outdoor Unit-Air-Source) | N/A
217134258 | Central Heat Pump | CARRIER | 37MURAQ24AA3 | ADP |  | PL36H175P15*+TXV | 58S(B,C)*B070M17**16 | 23800 |  |  | 15.2 | 8.5 | 22400 |  |  | 19000 | 85% | 1.92 | Both | 495 | 1.98 | HRCU-A-CB (Split System: Heat Pump with Remote Outdoor Unit-Air-Source) | N/A
217134261 | Central Heat Pump | CARRIER | 37MURAQ24AA3 | ADP |  | C36A***L15*+TXV | 58S(B,C)*B070M17**16 | 23800 |  |  | 15.2 | 8.5 | 22400 |  |  | 19000 | 85% | 1.92 | Both | 495 | 1.98 | HRCU-A-CB (Split System: Heat Pump with Remote Outdoor Unit-Air-Source) | N/A
217134376 | Central Heat Pump | CARRIER | 37MURAQ24AA3 | ADP |  | PL36H175P15*+TXV | 59SC6A080M17**16 | 23800 |  |  | 15.2 | 8.5 | 22400 |  |  | 19000 | 85% | 1.92 | Both | 495 | 1.98 | HRCU-A-CB (Split System: Heat Pump with Remote Outdoor Unit-Air-Source) | N/A
217134377 | Central Heat Pump | CARRIER | 37MURAQ24AA3 | ADP |  | V,C36H175P15*+TXV | 59SC6A080M17**16 | 23800 |  |  | 15.2 | 8.5 | 22400 |  |  | 19000 | 85% | 1.92 | Both | 495 | 1.98 | HRCU-A-CB (Split System: Heat Pump with Remote Outdoor Unit-Air-Source) | N/A
217134462 | Central Heat Pump | CARRIER | 37MURAQ24AA3 | ADP |  | PL36H210P29*+TXV | 59TP6C040V17**12 | 24200 |  |  | 15.2 | 8.5 | 22000 |  |  | 18900 | 86% | 1.96 | Both | 505 | 2.02 | HRCU-A-CB (Split System: Heat Pump with Remote Outdoor Unit-Air-Source) | N/A
217134453 | Central Heat Pump | CARRIER | 37MURAQ24AA3 | ADP |  | PL36H210P74*+TXV | 59SU5B080M21**20 | 24200 |  |  | 15.2 | 8.5 | 22800 |  |  | 19200 | 84% | 1.9 | Both | 505 | 2.02 | HRCU-A-CB (Split System: Heat Pump with Remote Outdoor Unit-Air-Source) | N/A
217134391 | Central Heat Pump | CARRIER | 37MURAQ24AA3 | ADP |  | PL36H210P29*+TXV | 59SP6B040V17**12 | 24200 |  |  | 15.2 | 8.5 | 22000 |  |  | 18900 | 86% | 1.96 | Both | 505 | 2.02 | HRCU-A-CB (Split System: Heat Pump with Remote Outdoor Unit-Air-Source) | N/A
217134454 | Central Heat Pump | CARRIER | 37MURAQ24AA3 | ADP |  | V,C36H210P74*+TXV | 59SU5B080M21**20 | 24200 |  |  | 15.2 | 8.5 | 22800 |  |  | 19200 | 84% | 1.9 | Both | 505 | 2.02 | HRCU-A-CB (Split System: Heat Pump with Remote Outdoor Unit-Air-Source) | N/A
216494168 | Central Heat Pump | BRYANT HEATING AND COOLING SYSTEMS | 290VAN024**AA* | ADP |  | CE(P,V)3621G34*+TXV | 986TD30040C14*** | 22600 |  |  | 16 | 8.5 | 23000 |  |  | 16600 | 72% | 1.84 | Both | 470 | 1.88 | HRCU-A-CB (Split System: Heat Pump with Remote Outdoor Unit-Air-Source) | N/A
216982034 | Central Heat Pump | BRYANT HEATING AND COOLING SYSTEMS | 290VAN024**AA* | ADP |  | V,C36H***P21*+TXV | 986TD30040C14*** | 22600 |  |  | 16 | 8.5 | 22600 |  |  | 16600 | 73% | 1.84 | Both | 470 | 1.88 | HRCU-A-CB (Split System: Heat Pump with Remote Outdoor Unit-Air-Source) | N/A
217115048 | Central Heat Pump | CARRIER | 27VNA024A*030* | ADP |  | PL36H***P44*+TXV | 59TN6C040C14**10 | 22600 |  |  | 16 | 8.5 | 22600 |  |  | 16600 | 73% | 1.84 | Both | 470 | 1.88 | HRCU-A-CB (Split System: Heat Pump with Remote Outdoor Unit-Air-Source) | N/A
217033232 | Central Heat Pump | CARRIER | 27VNA024A*030* | ADP |  | CE(P,V)3614G34*+TXV | 59TN6C040C14**10 | 22600 |  |  | 16 | 8.5 | 22600 |  |  | 16600 | 73% | 1.84 | Both | 470 | 1.88 | HRCU-A-CB (Split System: Heat Pump with Remote Outdoor Unit-Air-Source) | N/A
217033234 | Central Heat Pump | CARRIER | 27VNA024A*030* | ADP |  | CE(P,V)3621G34*+TXV | 59TN6C040C14**10 | 22600 |  |  | 16 | 8.5 | 22600 |  |  | 16600 | 73% | 1.84 | Both | 470 | 1.88 | HRCU-A-CB (Split System: Heat Pump with Remote Outdoor Unit-Air-Source) | N/A
217033233 | Central Heat Pump | CARRIER | 27VNA024A*030* | ADP |  | CE(P,V)3617G34*+TXV | 59TN6C040C14**10 | 22600 |  |  | 16 | 8.5 | 22600 |  |  | 16600 | 73% | 1.84 | Both | 470 | 1.88 | HRCU-A-CB (Split System: Heat Pump with Remote Outdoor Unit-Air-Source) | N/A
217037966 | Central Heat Pump | CARRIER | 37MURAQ24AA3 | ADP |  | V,C36H175P78*+TXV | 58SU*B040M17**12 | 23600 |  |  | 16 | 8.5 | 21600 |  |  | 18700 | 87% | 1.94 | Both | 492.5 | 1.97 | HRCU-A-CB (Split System: Heat Pump with Remote Outdoor Unit-Air-Source) | N/A
217115216 | Central Heat Pump | CARRIER | 27VNA036A*030* | ADP |  | C36A***L53*+TXV | 59TN6C040C14**10 | 32600 |  |  | 16 | 8.5 | 34600 |  |  | 25200 | 73% | 1.76 | Both | 680 | 2.72 | HRCU-A-CB (Split System: Heat Pump with Remote Outdoor Unit-Air-Source) | N/A
217033334 | Central Heat Pump | CARRIER | 27VNA036A*030* | ADP |  | H,PG53*36+TXV | 59TN6C040C14**10 | 32600 |  |  | 16 | 8.5 | 34600 |  |  | 25200 | 73% | 1.76 | Both | 680 | 2.72 | HRCU-A-CB (Split System: Heat Pump with Remote Outdoor Unit-Air-Source) | N/A
216974354 | Central Heat Pump | BRYANT HEATING AND COOLING SYSTEMS | 290VAN036**AA* | ADP |  | C36A***L13*+TXV | 83*CA48060C17*** | 33000 |  |  | 17 | 8.5 | 34200 |  |  | 25200 | 74% | 1.86 | Both | 687.5 | 2.75 | HRCU-A-CB (Split System: Heat Pump with Remote Outdoor Unit-Air-Source) | N/A
216974380 | Central Heat Pump | BRYANT HEATING AND COOLING SYSTEMS | 290VAN036**AA* | ADP |  | C36A***L13*+TXV | 83*CB48060C17*** | 33200 |  |  | 17 | 8.5 | 34200 |  |  | 25200 | 74% | 1.84 | Both | 692.5 | 2.77 | HRCU-A-CB (Split System: Heat Pump with Remote Outdoor Unit-Air-Source) | N/A
216987087 | Central Heat Pump | BRYANT HEATING AND COOLING SYSTEMS | 37MUHAQ24AA3 | ADP |  | V,C36H***P03*+TXV | 926SB36060V14*** | 21200 |  |  | 15.2 | 8.5 | 19400 |  |  | 18700 | 96% | 1.96 | Both | 442.5 | 1.77 | HRCU-A-CB (Split System: Heat Pump with Remote Outdoor Unit-Air-Source) | N/A
216983434 | Central Heat Pump | BRYANT HEATING AND COOLING SYSTEMS | 37MUHAQ24AA3 | ADP |  | V,C36H***P42*+TXV | 986TD30040C14*** | 21800 |  |  | 15.2 | 8.5 | 19600 |  |  | 18900 | 96% | 1.96 | Both | 455 | 1.82 | HRCU-A-CB (Split System: Heat Pump with Remote Outdoor Unit-Air-Source) | N/A
216983435 | Central Heat Pump | BRYANT HEATING AND COOLING SYSTEMS | 37MUHAQ24AA3 | ADP |  | A24VBA*+TXV | 986TD30040C14*** | 21800 |  |  | 15.2 | 8.5 | 19600 |  |  | 18900 | 96% | 1.96 | Both | 455 | 1.82 | HRCU-A-CB (Split System: Heat Pump with Remote Outdoor Unit-Air-Source) | N/A
216987068 | Central Heat Pump | BRYANT HEATING AND COOLING SYSTEMS | 37MUHAQ24AA3 | ADP |  | V,C36H***P42*+TXV | 926SB30040V14*** | 21800 |  |  | 15.2 | 8.5 | 19400 |  |  | 18800 | 97% | 1.96 | Both | 455 | 1.82 | HRCU-A-CB (Split System: Heat Pump with Remote Outdoor Unit-Air-Source) | N/A
217135530 | Central Heat Pump | BRYANT HEATING AND COOLING SYSTEMS | 37MUHAQ24AA3 | ADP |  | PL36H210P74*+TXV | 987MC60080C21*** | 21800 |  |  | 15.2 | 8.5 | 19200 |  |  | 18200 | 95% | 1.98 | Both | 455 | 1.82 | HRCU-A-CB (Split System: Heat Pump with Remote Outdoor Unit-Air-Source) | N/A
217135512 | Central Heat Pump | BRYANT HEATING AND COOLING SYSTEMS | 37MUHAQ24AA3 | ADP |  | PL36H210P74*+TXV | 986TD60080C21*** | 21800 |  |  | 15.2 | 8.5 | 19200 |  |  | 18100 | 94% | 1.98 | Both | 455 | 1.82 | HRCU-A-CB (Split System: Heat Pump with Remote Outdoor Unit-Air-Source) | N/A
217135487 | Central Heat Pump | BRYANT HEATING AND COOLING SYSTEMS | 37MUHAQ24AA3 | ADP |  | PL36H210P74*+TXV | 935CB60080C21*** | 22000 |  |  | 15.2 | 8.5 | 19400 |  |  | 18200 | 94% | 1.98 | Both | 457.5 | 1.83 | HRCU-A-CB (Split System: Heat Pump with Remote Outdoor Unit-Air-Source) | N/A
217135412 | Central Heat Pump | BRYANT HEATING AND COOLING SYSTEMS | 37MUHAQ24AA3 | ADP |  | PL36H210P74*+TXV | 88*TB60070C21*** | 22000 |  |  | 15.2 | 8.5 | 19400 |  |  | 18200 | 94% | 1.98 | Both | 457.5 | 1.83 | HRCU-A-CB (Split System: Heat Pump with Remote Outdoor Unit-Air-Source) | N/A
216976515 | Central Heat Pump | BRYANT HEATING AND COOLING SYSTEMS | 37MURAQ24AA3 | ADP |  | A36VCA*+TXV | 83*SB36040M17*** | 23800 |  |  | 15.2 | 8.5 | 22400 |  |  | 18900 | 84% | 1.92 | Both | 495 | 1.98 | HRCU-A-CB (Split System: Heat Pump with Remote Outdoor Unit-Air-Source) | N/A
216976517 | Central Heat Pump | BRYANT HEATING AND COOLING SYSTEMS | 37MURAQ24AA3 | ADP |  | PL36H175P14*+TXV | 83*SB36040M17*** | 23800 |  |  | 15.2 | 8.5 | 22400 |  |  | 18900 | 84% | 1.92 | Both | 495 | 1.98 | HRCU-A-CB (Split System: Heat Pump with Remote Outdoor Unit-Air-Source) | N/A
216976518 | Central Heat Pump | BRYANT HEATING AND COOLING SYSTEMS | 37MURAQ24AA3 | ADP |  | V,C36H175P14*+TXV | 83*SB36040M17*** | 23800 |  |  | 15.2 | 8.5 | 22400 |  |  | 18900 | 84% | 1.92 | Both | 495 | 1.98 | HRCU-A-CB (Split System: Heat Pump with Remote Outdoor Unit-Air-Source) | N/A
216976498 | Central Heat Pump | BRYANT HEATING AND COOLING SYSTEMS | 37MURAQ24AA3 | ADP |  | V,C36H***P21*+TXV | 82*TB36070V14*** | 23800 |  |  | 15.2 | 8.5 | 22400 |  |  | 19000 | 85% | 1.92 | Both | 495 | 1.98 | HRCU-A-CB (Split System: Heat Pump with Remote Outdoor Unit-Air-Source) | N/A
216989070 | Central Heat Pump | BRYANT HEATING AND COOLING SYSTEMS | 37MURAQ24AA3 | ADP |  | C36A***L15*+TXV | 8(0,1)*SB36070M14*** | 23800 |  |  | 15.2 | 8.5 | 22000 |  |  | 18800 | 85% | 1.94 | Both | 495 | 1.98 | HRCU-A-CB (Split System: Heat Pump with Remote Outdoor Unit-Air-Source) | N/A
216989072 | Central Heat Pump | BRYANT HEATING AND COOLING SYSTEMS | 37MURAQ24AA3 | ADP |  | PL36H***P44*+TXV | 8(0,1)*SB36070M14*** | 23800 |  |  | 15.2 | 8.5 | 22000 |  |  | 18800 | 85% | 1.94 | Both | 495 | 1.98 | HRCU-A-CB (Split System: Heat Pump with Remote Outdoor Unit-Air-Source) | N/A
216989100 | Central Heat Pump | BRYANT HEATING AND COOLING SYSTEMS | 37MURAQ24AA3 | ADP |  | V,C36H***P21*+TXV | 82*SB36070V14*** | 23800 |  |  | 15.2 | 8.5 | 22400 |  |  | 19000 | 85% | 1.92 | Both | 495 | 1.98 | HRCU-A-CB (Split System: Heat Pump with Remote Outdoor Unit-Air-Source) | N/A
216976523 | Central Heat Pump | BRYANT HEATING AND COOLING SYSTEMS | 37MURAQ24AA3 | ADP |  | PL36H***P44*+TXV | 83*SB36040M17*** | 24000 |  |  | 15.2 | 8.5 | 22000 |  |  | 18900 | 86% | 1.94 | Both | 500 | 2 | HRCU-A-CB (Split System: Heat Pump with Remote Outdoor Unit-Air-Source) | N/A
216976522 | Central Heat Pump | BRYANT HEATING AND COOLING SYSTEMS | 37MURAQ24AA3 | ADP |  | C36A***L15*+TXV | 83*SB36040M17*** | 24000 |  |  | 15.2 | 8.5 | 22000 |  |  | 18900 | 86% | 1.94 | Both | 500 | 2 | HRCU-A-CB (Split System: Heat Pump with Remote Outdoor Unit-Air-Source) | N/A
216989069 | Central Heat Pump | BRYANT HEATING AND COOLING SYSTEMS | 37MURAQ24AA3 | ADP |  | PL36H175P15*+TXV | 8(0,1)*SB36070M14*** | 24000 |  |  | 15.2 | 8.5 | 22000 |  |  | 18800 | 85% | 1.94 | Both | 500 | 2 | HRCU-A-CB (Split System: Heat Pump with Remote Outdoor Unit-Air-Source) | N/A
216976497 | Central Heat Pump | BRYANT HEATING AND COOLING SYSTEMS | 37MURAQ24AA3 | ADP |  | C36A***L15*+TXV | 82*TB36070V14*** | 24000 |  |  | 15.2 | 8.5 | 22200 |  |  | 18900 | 85% | 1.92 | Both | 500 | 2 | HRCU-A-CB (Split System: Heat Pump with Remote Outdoor Unit-Air-Source) | N/A
216976499 | Central Heat Pump | BRYANT HEATING AND COOLING SYSTEMS | 37MURAQ24AA3 | ADP |  | PL36H***P44*+TXV | 82*TB36070V14*** | 24000 |  |  | 15.2 | 8.5 | 22200 |  |  | 18900 | 85% | 1.92 | Both | 500 | 2 | HRCU-A-CB (Split System: Heat Pump with Remote Outdoor Unit-Air-Source) | N/A
216976496 | Central Heat Pump | BRYANT HEATING AND COOLING SYSTEMS | 37MURAQ24AA3 | ADP |  | PL36H175P15*+TXV | 82*TB36070V14*** | 24200 |  |  | 15.2 | 8.5 | 22200 |  |  | 18900 | 85% | 1.92 | Both | 505 | 2.02 | HRCU-A-CB (Split System: Heat Pump with Remote Outdoor Unit-Air-Source) | N/A
216976520 | Central Heat Pump | BRYANT HEATING AND COOLING SYSTEMS | 37MURAQ24AA3 | ADP |  | V,C36H175P15*+TXV | 83*SB36040M17*** | 24200 |  |  | 15.2 | 8.5 | 22000 |  |  | 18900 | 86% | 1.94 | Both | 505 | 2.02 | HRCU-A-CB (Split System: Heat Pump with Remote Outdoor Unit-Air-Source) | N/A
216976519 | Central Heat Pump | BRYANT HEATING AND COOLING SYSTEMS | 37MURAQ24AA3 | ADP |  | PL36H175P15*+TXV | 83*SB36040M17*** | 24200 |  |  | 15.2 | 8.5 | 22000 |  |  | 18900 | 86% | 1.94 | Both | 505 | 2.02 | HRCU-A-CB (Split System: Heat Pump with Remote Outdoor Unit-Air-Source) | N/A
216989098 | Central Heat Pump | BRYANT HEATING AND COOLING SYSTEMS | 37MURAQ24AA3 | ADP |  | PL36H175P15*+TXV | 82*SB36070V14*** | 24200 |  |  | 15.2 | 8.5 | 22200 |  |  | 18900 | 85% | 1.92 | Both | 505 | 2.02 | HRCU-A-CB (Split System: Heat Pump with Remote Outdoor Unit-Air-Source) | N/A
217135636 | Central Heat Pump | BRYANT HEATING AND COOLING SYSTEMS | 37MURAQ24AA3 | ADP |  | V,C36H210P74*+TXV | 83*SB60080M21*** | 24400 |  |  | 15.2 | 8.5 | 22800 |  |  | 19100 | 84% | 1.9 | Both | 507.5 | 2.03 | HRCU-A-CB (Split System: Heat Pump with Remote Outdoor Unit-Air-Source) | N/A
217133530 | Central Heat Pump | CARRIER | 37MUHAQ24AA3 | ADP |  | V,C36H***P03*+TXV | 58SP*B045V14**12 | 21200 |  |  | 15.2 | 8.5 | 19400 |  |  | 18700 | 96% | 1.96 | Both | 442.5 | 1.77 | HRCU-A-CB (Split System: Heat Pump with Remote Outdoor Unit-Air-Source) | N/A
217133602 | Central Heat Pump | CARRIER | 37MUHAQ24AA3 | ADP |  | V,C36H***P03*+TXV | 58TP*B045V14**12 | 21200 |  |  | 15.2 | 8.5 | 19400 |  |  | 18700 | 96% | 1.96 | Both | 442.5 | 1.77 | HRCU-A-CB (Split System: Heat Pump with Remote Outdoor Unit-Air-Source) | N/A
217133746 | Central Heat Pump | CARRIER | 37MUHAQ24AA3 | ADP |  | V,C36H***P03*+TXV | 59SP6B060V14**12 | 21200 |  |  | 15.2 | 8.5 | 19400 |  |  | 18700 | 96% | 1.96 | Both | 442.5 | 1.77 | HRCU-A-CB (Split System: Heat Pump with Remote Outdoor Unit-Air-Source) | N/A
217133849 | Central Heat Pump | CARRIER | 37MUHAQ24AA3 | ADP |  | V,C36H***P03*+TXV | 59TP6C060V14**12 | 21200 |  |  | 15.2 | 8.5 | 19400 |  |  | 18700 | 96% | 1.96 | Both | 442.5 | 1.77 | HRCU-A-CB (Split System: Heat Pump with Remote Outdoor Unit-Air-Source) | N/A
217133481 | Central Heat Pump | CARRIER | 37MUHAQ24AA3 | ADP |  | V,C36H***P03*+TXV | 58S(B,C)*B045M14**12 | 21200 |  |  | 15.2 | 8.5 | 19400 |  |  | 18800 | 97% | 1.96 | Both | 442.5 | 1.77 | HRCU-A-CB (Split System: Heat Pump with Remote Outdoor Unit-Air-Source) | N/A
217133806 | Central Heat Pump | CARRIER | 37MUHAQ24AA3 | ADP |  | V,C36H***P21*+TXV | 59TN6C040C14**10 | 21800 |  |  | 15.2 | 8.5 | 19600 |  |  | 18900 | 96% | 1.96 | Both | 455 | 1.82 | HRCU-A-CB (Split System: Heat Pump with Remote Outdoor Unit-Air-Source) | N/A
217133803 | Central Heat Pump | CARRIER | 37MUHAQ24AA3 | ADP |  | C36A***L13*+TXV | 59TN6C040C14**10 | 21800 |  |  | 15.2 | 8.5 | 19600 |  |  | 18900 | 96% | 1.96 | Both | 455 | 1.82 | HRCU-A-CB (Split System: Heat Pump with Remote Outdoor Unit-Air-Source) | N/A
217133830 | Central Heat Pump | CARRIER | 37MUHAQ24AA3 | ADP |  | V,C36H210P74*+TXV | 59TN6C080C21**20 | 21800 |  |  | 15.2 | 8.5 | 19200 |  |  | 18100 | 94% | 1.98 | Both | 455 | 1.82 | HRCU-A-CB (Split System: Heat Pump with Remote Outdoor Unit-Air-Source) | N/A
217133729 | Central Heat Pump | CARRIER | 37MUHAQ24AA3 | ADP |  | V,C36H***P42*+TXV | 59SP6B040V14**10 | 21800 |  |  | 15.2 | 8.5 | 19400 |  |  | 18800 | 97% | 1.96 | Both | 455 | 1.82 | HRCU-A-CB (Split System: Heat Pump with Remote Outdoor Unit-Air-Source) | N/A
217133804 | Central Heat Pump | CARRIER | 37MUHAQ24AA3 | ADP |  | PL36H175P14*+TXV | 59TN6C040C14**10 | 21800 |  |  | 15.2 | 8.5 | 19600 |  |  | 18900 | 96% | 1.96 | Both | 455 | 1.82 | HRCU-A-CB (Split System: Heat Pump with Remote Outdoor Unit-Air-Source) | N/A
217133829 | Central Heat Pump | CARRIER | 37MUHAQ24AA3 | ADP |  | PL36H210P74*+TXV | 59TN6C080C21**20 | 21800 |  |  | 15.2 | 8.5 | 19200 |  |  | 18100 | 94% | 1.98 | Both | 455 | 1.82 | HRCU-A-CB (Split System: Heat Pump with Remote Outdoor Unit-Air-Source) | N/A
217133621 | Central Heat Pump | CARRIER | 37MUHAQ24AA3 | ADP |  | PL36H210P74*+TXV | 59CU5B080C21**20 | 22000 |  |  | 15.2 | 8.5 | 19400 |  |  | 18200 | 94% | 1.98 | Both | 457.5 | 1.83 | HRCU-A-CB (Split System: Heat Pump with Remote Outdoor Unit-Air-Source) | N/A
217133600 | Central Heat Pump | CARRIER | 37MUHAQ24AA3 | ADP |  | PL36H210P74*+TXV | 58TN*B070C21**20 | 22000 |  |  | 15.2 | 8.5 | 19400 |  |  | 18200 | 94% | 1.98 | Both | 457.5 | 1.83 | HRCU-A-CB (Split System: Heat Pump with Remote Outdoor Unit-Air-Source) | N/A
217133480 | Central Heat Pump | CARRIER | 37MUHAQ24AA3 | ADP |  | V,C36H210P74*+TXV | 58CU*A080C21**20 | 22600 |  |  | 15.2 | 8.5 | 19600 |  |  | 18300 | 93% | 1.98 | Both | 470 | 1.88 | HRCU-A-CB (Split System: Heat Pump with Remote Outdoor Unit-Air-Source) | N/A
217133479 | Central Heat Pump | CARRIER | 37MUHAQ24AA3 | ADP |  | PL36H210P74*+TXV | 58CU*A080C21**20 | 22600 |  |  | 15.2 | 8.5 | 19600 |  |  | 18300 | 93% | 1.98 | Both | 470 | 1.88 | HRCU-A-CB (Split System: Heat Pump with Remote Outdoor Unit-Air-Source) | N/A
217037967 | Central Heat Pump | CARRIER | 37MURAQ24AA3 | ADP |  | V,C36H175P13*+TXV | 58SU*B040M17**12 | 23600 |  |  | 15.2 | 8.5 | 22400 |  |  | 18900 | 84% | 1.92 | Both | 492.5 | 1.97 | HRCU-A-CB (Split System: Heat Pump with Remote Outdoor Unit-Air-Source) | N/A
217134289 | Central Heat Pump | CARRIER | 37MURAQ24AA3 | ADP |  | PL36H210P74*+TXV | 58SU*B040M17**12 | 23600 |  |  | 15.2 | 8.5 | 22400 |  |  | 18900 | 84% | 1.92 | Both | 492.5 | 1.97 | HRCU-A-CB (Split System: Heat Pump with Remote Outdoor Unit-Air-Source) | N/A
217134287 | Central Heat Pump | CARRIER | 37MURAQ24AA3 | ADP |  | PL36H175P14*+TXV | 58SU*B040M17**12 | 23800 |  |  | 15.2 | 8.5 | 22400 |  |  | 18900 | 84% | 1.92 | Both | 495 | 1.98 | HRCU-A-CB (Split System: Heat Pump with Remote Outdoor Unit-Air-Source) | N/A
217134242 | Central Heat Pump | CARRIER | 37MURAQ24AA3 | ADP |  | PL36H***P44*+TXV | 58S(B,C)*B070M14**12 | 23800 |  |  | 15.2 | 8.5 | 22000 |  |  | 18800 | 85% | 1.94 | Both | 495 | 1.98 | HRCU-A-CB (Split System: Heat Pump with Remote Outdoor Unit-Air-Source) | N/A
217134290 | Central Heat Pump | CARRIER | 37MURAQ24AA3 | ADP |  | C36A***L15*+TXV | 58SU*B040M17**12 | 23800 |  |  | 15.2 | 8.5 | 22400 |  |  | 18900 | 84% | 1.92 | Both | 495 | 1.98 | HRCU-A-CB (Split System: Heat Pump with Remote Outdoor Unit-Air-Source) | N/A
217134285 | Central Heat Pump | CARRIER | 37MURAQ24AA3 | ADP |  | A36VCA*+TXV | 58SU*B040M17**12 | 23800 |  |  | 15.2 | 8.5 | 22400 |  |  | 18900 | 84% | 1.92 | Both | 495 | 1.98 | HRCU-A-CB (Split System: Heat Pump with Remote Outdoor Unit-Air-Source) | N/A
217134288 | Central Heat Pump | CARRIER | 37MURAQ24AA3 | ADP |  | PL36H175P15*+TXV | 58SU*B040M17**12 | 23800 |  |  | 15.2 | 8.5 | 22400 |  |  | 18900 | 84% | 1.92 | Both | 495 | 1.98 | HRCU-A-CB (Split System: Heat Pump with Remote Outdoor Unit-Air-Source) | N/A
217134240 | Central Heat Pump | CARRIER | 37MURAQ24AA3 | ADP |  | PL36H175P15*+TXV | 58S(B,C)*B070M14**12 | 24000 |  |  | 15.2 | 8.5 | 22000 |  |  | 18800 | 85% | 1.94 | Both | 500 | 2 | HRCU-A-CB (Split System: Heat Pump with Remote Outdoor Unit-Air-Source) | N/A
217134334 | Central Heat Pump | CARRIER | 37MURAQ24AA3 | ADP |  | PL36H***P44*+TXV | 59SC2E060M14**12 | 24000 |  |  | 15.2 | 8.5 | 22400 |  |  | 19000 | 85% | 1.92 | Both | 500 | 2 | HRCU-A-CB (Split System: Heat Pump with Remote Outdoor Unit-Air-Source) | N/A
217134332 | Central Heat Pump | CARRIER | 37MURAQ24AA3 | ADP |  | PL36H175P15*+TXV | 59SC2E060M14**12 | 24000 |  |  | 15.2 | 8.5 | 22400 |  |  | 19000 | 85% | 1.92 | Both | 500 | 2 | HRCU-A-CB (Split System: Heat Pump with Remote Outdoor Unit-Air-Source) | N/A
217134452 | Central Heat Pump | CARRIER | 37MURAQ24AA3 | ADP |  | PL36H210P29*+TXV | 59SU5B080M21**20 | 24200 |  |  | 15.2 | 8.5 | 21400 |  |  | 18600 | 87% | 1.96 | Both | 505 | 2.02 | HRCU-A-CB (Split System: Heat Pump with Remote Outdoor Unit-Air-Source) | N/A
217134225 | Central Heat Pump | CARRIER | 37MURAQ24AA3 | ADP |  | PL36H210P29*+TXV | 58S(B,C)*B045M17**14 | 24400 |  |  | 15.2 | 8.5 | 21400 |  |  | 18600 | 87% | 1.96 | Both | 507.5 | 2.03 | HRCU-A-CB (Split System: Heat Pump with Remote Outdoor Unit-Air-Source) | N/A
217134480 | Central Heat Pump | CARRIER | 37MURAQ24AA3 | ADP |  | PL36H210P29*+TXV | 59TP6C060V17**16 | 24400 |  |  | 15.2 | 8.5 | 21600 |  |  | 18700 | 87% | 1.94 | Both | 507.5 | 2.03 | HRCU-A-CB (Split System: Heat Pump with Remote Outdoor Unit-Air-Source) | N/A
217134302 | Central Heat Pump | CARRIER | 37MURAQ24AA3 | ADP |  | V,C36H210P74*+TXV | 58SU*B080M21**20 | 24400 |  |  | 15.2 | 8.5 | 22800 |  |  | 19100 | 84% | 1.9 | Both | 507.5 | 2.03 | HRCU-A-CB (Split System: Heat Pump with Remote Outdoor Unit-Air-Source) | N/A
217134335 | Central Heat Pump | CARRIER | 37MURAQ24AA3 | ADP |  | PL36H210P29*+TXV | 59SC2E060M17**14 | 24400 |  |  | 15.2 | 8.5 | 21400 |  |  | 18600 | 87% | 1.96 | Both | 507.5 | 2.03 | HRCU-A-CB (Split System: Heat Pump with Remote Outdoor Unit-Air-Source) | N/A
217134503 | Central Heat Pump | CARRIER | 37MURAQ24AA3 | ADP |  | PL36H210P29*+TXV | 59TP7A060V17**16 | 24400 |  |  | 15.2 | 8.5 | 21600 |  |  | 18700 | 87% | 1.94 | Both | 507.5 | 2.03 | HRCU-A-CB (Split System: Heat Pump with Remote Outdoor Unit-Air-Source) | N/A
217134253 | Central Heat Pump | CARRIER | 37MURAQ24AA3 | ADP |  | PL36H210P29*+TXV | 58S(B,C)*B070M17**16 | 24400 |  |  | 15.2 | 8.5 | 21400 |  |  | 18600 | 87% | 1.96 | Both | 507.5 | 2.03 | HRCU-A-CB (Split System: Heat Pump with Remote Outdoor Unit-Air-Source) | N/A
217134442 | Central Heat Pump | CARRIER | 37MURAQ24AA3 | ADP |  | PL36H210P29*+TXV | 59SU5B060M17**16 | 24400 |  |  | 15.2 | 8.5 | 21400 |  |  | 18600 | 87% | 1.96 | Both | 507.5 | 2.03 | HRCU-A-CB (Split System: Heat Pump with Remote Outdoor Unit-Air-Source) | N/A
217134432 | Central Heat Pump | CARRIER | 37MURAQ24AA3 | ADP |  | PL36H210P29*+TXV | 59SU5B040M17**12 | 24400 |  |  | 15.2 | 8.5 | 21400 |  |  | 18700 | 87% | 1.96 | Both | 507.5 | 2.03 | HRCU-A-CB (Split System: Heat Pump with Remote Outdoor Unit-Air-Source) | N/A
217134419 | Central Heat Pump | CARRIER | 37MURAQ24AA3 | ADP |  | PL36H210P29*+TXV | 59SP6B080V17**16 | 24800 |  |  | 15.2 | 8.5 | 21600 |  |  | 18700 | 87% | 1.96 | Both | 517.5 | 2.07 | HRCU-A-CB (Split System: Heat Pump with Remote Outdoor Unit-Air-Source) | N/A
217134490 | Central Heat Pump | CARRIER | 37MURAQ24AA3 | ADP |  | PL36H210P29*+TXV | 59TP6C080V17**16 | 24800 |  |  | 15.2 | 8.5 | 21600 |  |  | 18700 | 87% | 1.96 | Both | 517.5 | 2.07 | HRCU-A-CB (Split System: Heat Pump with Remote Outdoor Unit-Air-Source) | N/A
217134513 | Central Heat Pump | CARRIER | 37MURAQ24AA3 | ADP |  | PL36H210P29*+TXV | 59TP7A080V17**16 | 24800 |  |  | 15.2 | 8.5 | 21600 |  |  | 18700 | 87% | 1.96 | Both | 517.5 | 2.07 | HRCU-A-CB (Split System: Heat Pump with Remote Outdoor Unit-Air-Source) | N/A
216624591 | Central Heat Pump | LENNOX | EL18KSLV-060-230** | ADP |  | LH40/61W*+TXV+LEFE5* |  | 47500 |  |  | 15.2 | 8.5 | 46000 |  |  | 38500 | 84% | 1.75 | Both | 990 | 3.96 | HRCU-A-CB (Split System: Heat Pump with Remote Outdoor Unit-Air-Source) | N/A
216624595 | Central Heat Pump | LENNOX | EL18KSLV-060-230** | ADP |  | LP40/60R*+TXV+LEFE5* |  | 47500 |  |  | 15.2 | 8.5 | 46000 |  |  | 38500 | 84% | 1.75 | Both | 990 | 3.96 | HRCU-A-CB (Split System: Heat Pump with Remote Outdoor Unit-Air-Source) | N/A
216624594 | Central Heat Pump | LENNOX | EL18KSLV-060-230** | ADP |  | LP41/61R*+TXV+LEFE5* |  | 47500 |  |  | 15.2 | 8.5 | 46000 |  |  | 38500 | 84% | 1.75 | Both | 990 | 3.96 | HRCU-A-CB (Split System: Heat Pump with Remote Outdoor Unit-Air-Source) | N/A
216624596 | Central Heat Pump | LENNOX | EL18KSLV-060-230** | ADP |  | L*42/60Z*+TXV+LEFE5* |  | 47500 |  |  | 15.2 | 8.5 | 46000 |  |  | 38500 | 84% | 1.75 | Both | 990 | 3.96 | HRCU-A-CB (Split System: Heat Pump with Remote Outdoor Unit-Air-Source) | N/A
216624593 | Central Heat Pump | LENNOX | EL18KSLV-060-230** | ADP |  | L*42/49K*+TXV+LEFE4B* |  | 47500 |  |  | 15.2 | 8.5 | 46000 |  |  | 38500 | 84% | 1.75 | Both | 990 | 3.96 | HRCU-A-CB (Split System: Heat Pump with Remote Outdoor Unit-Air-Source) | N/A
216762019 | Central Heat Pump | LENNOX | EL18KSLV-060-230A** | ADP |  | LEM48*1TT+TXV |  | 47500 |  |  | 15.2 | 8.5 | 45500 |  |  | 39000 | 86% | 1.84 | Both | 990 | 3.96 | HRCU-A-CB (Split System: Heat Pump with Remote Outdoor Unit-Air-Source) | N/A
216762011 | Central Heat Pump | LENNOX | EL18KSLV-060-230** | ADP |  | LEM48*1TT+TXV |  | 47500 |  |  | 15.2 | 8.5 | 46000 |  |  | 38500 | 84% | 1.75 | Both | 990 | 3.96 | HRCU-A-CB (Split System: Heat Pump with Remote Outdoor Unit-Air-Source) | N/A
216762018 | Central Heat Pump | LENNOX | EL18KSLV-060-230A** | ADP |  | LEM60*6TT+TXV |  | 47500 |  |  | 15.2 | 8.5 | 45500 |  |  | 39000 | 86% | 1.85 | Both | 990 | 3.96 | HRCU-A-CB (Split System: Heat Pump with Remote Outdoor Unit-Air-Source) | N/A
216762020 | Central Heat Pump | LENNOX | EL18KSLV-060-230A** | ADP |  | LEM60*7TT+TXV |  | 48000 |  |  | 15.2 | 8.5 | 45500 |  |  | 39000 | 86% | 1.85 | Both | 1000 | 4 | HRCU-A-CB (Split System: Heat Pump with Remote Outdoor Unit-Air-Source) | N/A
216989648 | Central Heat Pump | BRYANT HEATING AND COOLING SYSTEMS | 37MUHAQ24AA3 | ADP |  | V,C36H***P03*+TXV | 8(0,1)*SB36070M14*** | 21000 |  |  | 16 | 8.5 | 19200 |  |  | 18300 | 95% | 1.96 | Both | 437.5 | 1.75 | HRCU-A-CB (Split System: Heat Pump with Remote Outdoor Unit-Air-Source) | N/A
216987113 | Central Heat Pump | BRYANT HEATING AND COOLING SYSTEMS | 37MUHAQ24AA3 | ADP |  | C36A***L15*+TXV | 926TC36040V17*** | 22000 |  |  | 16 | 8.5 | 19200 |  |  | 18200 | 95% | 1.96 | Both | 457.5 | 1.83 | HRCU-A-CB (Split System: Heat Pump with Remote Outdoor Unit-Air-Source) | N/A
216987084 | Central Heat Pump | BRYANT HEATING AND COOLING SYSTEMS | 37MUHAQ24AA3 | ADP |  | C36A***L15*+TXV | 926SB36040V17*** | 22000 |  |  | 16 | 8.5 | 19200 |  |  | 18200 | 95% | 1.96 | Both | 457.5 | 1.83 | HRCU-A-CB (Split System: Heat Pump with Remote Outdoor Unit-Air-Source) | N/A
217135428 | Central Heat Pump | BRYANT HEATING AND COOLING SYSTEMS | 37MUHAQ24AA3 | ADP |  | PL36H210P74*+TXV | 912SE60080M21*** | 22000 |  |  | 16 | 8.5 | 19200 |  |  | 18100 | 94% | 1.96 | Both | 457.5 | 1.83 | HRCU-A-CB (Split System: Heat Pump with Remote Outdoor Unit-Air-Source) | N/A
216987110 | Central Heat Pump | BRYANT HEATING AND COOLING SYSTEMS | 37MUHAQ24AA3 | ADP |  | PL36H175P15*+TXV | 926TC36040V17*** | 22200 |  |  | 16 | 8.5 | 19200 |  |  | 18200 | 95% | 1.96 | Both | 462.5 | 1.85 | HRCU-A-CB (Split System: Heat Pump with Remote Outdoor Unit-Air-Source) | N/A
216987111 | Central Heat Pump | BRYANT HEATING AND COOLING SYSTEMS | 37MUHAQ24AA3 | ADP |  | V,C36H175P15*+TXV | 926TC36040V17*** | 22200 |  |  | 16 | 8.5 | 19200 |  |  | 18200 | 95% | 1.96 | Both | 462.5 | 1.85 | HRCU-A-CB (Split System: Heat Pump with Remote Outdoor Unit-Air-Source) | N/A
216987081 | Central Heat Pump | BRYANT HEATING AND COOLING SYSTEMS | 37MUHAQ24AA3 | ADP |  | PL36H175P15*+TXV | 926SB36040V17*** | 22200 |  |  | 16 | 8.5 | 19200 |  |  | 18200 | 95% | 1.96 | Both | 462.5 | 1.85 | HRCU-A-CB (Split System: Heat Pump with Remote Outdoor Unit-Air-Source) | N/A
216494107 | Central Heat Pump | BRYANT HEATING AND COOLING SYSTEMS | 290VAN024**AA* | ADP |  | CE(P,V)3621G34*+TXV | 88*TB66135C24*** | 23400 |  |  | 16 | 8.5 | 22400 |  |  | 16000 | 71% | 1.88 | Both | 487.5 | 1.95 | HRCU-A-CB (Split System: Heat Pump with Remote Outdoor Unit-Air-Source) | N/A
216494172 | Central Heat Pump | BRYANT HEATING AND COOLING SYSTEMS | 290VAN024**AA* | ADP |  | CE(P,V)3621G34*+TXV | 986TD66120C24*** | 23400 |  |  | 16 | 8.5 | 22400 |  |  | 16100 | 72% | 1.88 | Both | 487.5 | 1.95 | HRCU-A-CB (Split System: Heat Pump with Remote Outdoor Unit-Air-Source) | N/A
216976514 | Central Heat Pump | BRYANT HEATING AND COOLING SYSTEMS | 37MURAQ24AA3 | ADP |  | PL36H210P29*+TXV | 83*SB36040M17*** | 24400 |  |  | 16 | 8.5 | 21400 |  |  | 18600 | 87% | 1.94 | Both | 507.5 | 2.03 | HRCU-A-CB (Split System: Heat Pump with Remote Outdoor Unit-Air-Source) | N/A
217133499 | Central Heat Pump | CARRIER | 37MUHAQ24AA3 | ADP |  | V,C36H***P03*+TXV | 58S(B,C)*B070M14**12 | 21000 |  |  | 16 | 8.5 | 19200 |  |  | 18300 | 95% | 1.96 | Both | 437.5 | 1.75 | HRCU-A-CB (Split System: Heat Pump with Remote Outdoor Unit-Air-Source) | N/A
217115032 | Central Heat Pump | CARRIER | 27VNA024A*030* | ADP |  | PL36H210P74*+TXV | 59MN7C060C21**20 | 23400 |  |  | 16 | 8.5 | 22400 |  |  | 16200 | 72% | 1.9 | Both | 487.5 | 1.95 | HRCU-A-CB (Split System: Heat Pump with Remote Outdoor Unit-Air-Source) | N/A
217033217 | Central Heat Pump | CARRIER | 27VNA024A*030* | ADP |  | CE(P,V)3614G34*+TXV | 59MN7C060C21**20 | 23400 |  |  | 16 | 8.5 | 22400 |  |  | 16200 | 72% | 1.9 | Both | 487.5 | 1.95 | HRCU-A-CB (Split System: Heat Pump with Remote Outdoor Unit-Air-Source) | N/A
217033209 | Central Heat Pump | CARRIER | 27VNA024A*030* | ADP |  | CE(P,V)3621G34*+TXV | 58TN*B135C24**22 | 23400 |  |  | 16 | 8.5 | 22400 |  |  | 16000 | 71% | 1.88 | Both | 487.5 | 1.95 | HRCU-A-CB (Split System: Heat Pump with Remote Outdoor Unit-Air-Source) | N/A
217033252 | Central Heat Pump | CARRIER | 27VNA024A*030* | ADP |  | CE(P,V)3614G34*+TXV | 59TN6C120C24**22 | 23400 |  |  | 16 | 8.5 | 22400 |  |  | 16100 | 72% | 1.88 | Both | 487.5 | 1.95 | HRCU-A-CB (Split System: Heat Pump with Remote Outdoor Unit-Air-Source) | N/A
217033272 | Central Heat Pump | CARRIER | 27VNA024A*030* | ADP |  | CE(P,V)3614G34*+TXV | 59TN7A120C24**22 | 23400 |  |  | 16 | 8.5 | 22400 |  |  | 16000 | 71% | 1.88 | Both | 487.5 | 1.95 | HRCU-A-CB (Split System: Heat Pump with Remote Outdoor Unit-Air-Source) | N/A
217033274 | Central Heat Pump | CARRIER | 27VNA024A*030* | ADP |  | CE(P,V)3621G34*+TXV | 59TN7A120C24**22 | 23400 |  |  | 16 | 8.5 | 22400 |  |  | 16000 | 71% | 1.88 | Both | 487.5 | 1.95 | HRCU-A-CB (Split System: Heat Pump with Remote Outdoor Unit-Air-Source) | N/A
217033254 | Central Heat Pump | CARRIER | 27VNA024A*030* | ADP |  | CE(P,V)3621G34*+TXV | 59TN6C120C24**22 | 23400 |  |  | 16 | 8.5 | 22400 |  |  | 16100 | 72% | 1.88 | Both | 487.5 | 1.95 | HRCU-A-CB (Split System: Heat Pump with Remote Outdoor Unit-Air-Source) | N/A
217033219 | Central Heat Pump | CARRIER | 27VNA024A*030* | ADP |  | CE(P,V)3621G34*+TXV | 59MN7C060C21**20 | 23400 |  |  | 16 | 8.5 | 22400 |  |  | 16200 | 72% | 1.9 | Both | 487.5 | 1.95 | HRCU-A-CB (Split System: Heat Pump with Remote Outdoor Unit-Air-Source) | N/A
217134284 | Central Heat Pump | CARRIER | 37MURAQ24AA3 | ADP |  | PL36H210P29*+TXV | 58SU*B040M17**12 | 24400 |  |  | 16 | 8.5 | 21600 |  |  | 18700 | 87% | 1.94 | Both | 507.5 | 2.03 | HRCU-A-CB (Split System: Heat Pump with Remote Outdoor Unit-Air-Source) | N/A
216975428 | Central Heat Pump | BRYANT HEATING AND COOLING SYSTEMS | 290VAN024**AA* | ADP |  | C36A***L15*+TXV | 83*CB36040C17*** | 23200 |  |  | 17 | 8.5 | 21800 |  |  | 16100 | 74% | 2 | Both | 482.5 | 1.93 | HRCU-A-CB (Split System: Heat Pump with Remote Outdoor Unit-Air-Source) | N/A
216975421 | Central Heat Pump | BRYANT HEATING AND COOLING SYSTEMS | 290VAN024**AA* | ADP |  | A36VCA*+TXV | 83*CB36040C17*** | 23200 |  |  | 17 | 8.5 | 21800 |  |  | 16100 | 74% | 2 | Both | 482.5 | 1.93 | HRCU-A-CB (Split System: Heat Pump with Remote Outdoor Unit-Air-Source) | N/A
216975424 | Central Heat Pump | BRYANT HEATING AND COOLING SYSTEMS | 290VAN024**AA* | ADP |  | V,C36H175P14*+TXV | 83*CB36040C17*** | 23200 |  |  | 17 | 8.5 | 21800 |  |  | 16100 | 74% | 2 | Both | 482.5 | 1.93 | HRCU-A-CB (Split System: Heat Pump with Remote Outdoor Unit-Air-Source) | N/A
216975430 | Central Heat Pump | BRYANT HEATING AND COOLING SYSTEMS | 290VAN024**AA* | ADP |  | V,C36H175P13*+TXV | 83*CB36040C17*** | 23200 |  |  | 17 | 8.5 | 22000 |  |  | 16200 | 74% | 1.98 | Both | 482.5 | 1.93 | HRCU-A-CB (Split System: Heat Pump with Remote Outdoor Unit-Air-Source) | N/A
217114972 | Central Heat Pump | CARRIER | 27VNA024A*030* | ADP |  | V,C36H175P13*+TXV | 58CU*B040C17**12 | 23200 |  |  | 17 | 8.5 | 21800 |  |  | 16100 | 74% | 2 | Both | 482.5 | 1.93 | HRCU-A-CB (Split System: Heat Pump with Remote Outdoor Unit-Air-Source) | N/A
216981931 | Central Heat Pump | BRYANT HEATING AND COOLING SYSTEMS | 293VAN060**AA* | ADP |  | C60A***L18*+TXV | 987MC60060C21*** | 54500 |  |  | 18 | 8.5 | 59000 |  |  | 47000 | 80% | 2 | Both | 1135 | 4.54 | HRCU-A-CB (Split System: Heat Pump with Remote Outdoor Unit-Air-Source) | N/A
216981929 | Central Heat Pump | BRYANT HEATING AND COOLING SYSTEMS | 293VAN060**AA* | ADP |  | PL60H210P17*+TXV | 987MC60060C21*** | 54500 |  |  | 18 | 8.5 | 59000 |  |  | 47000 | 80% | 2 | Both | 1135 | 4.54 | HRCU-A-CB (Split System: Heat Pump with Remote Outdoor Unit-Air-Source) | N/A
216973013 | Central Heat Pump | CARRIER | 27VNA360A*030* | ADP |  | V,C60H210P17*+TXV | 59MN7C060C21**20 | 54500 |  |  | 18 | 8.5 | 59000 |  |  | 47000 | 80% | 2 | Both | 1135 | 4.54 | HRCU-A-CB (Split System: Heat Pump with Remote Outdoor Unit-Air-Source) | N/A
216973014 | Central Heat Pump | CARRIER | 27VNA360A*030* | ADP |  | C60A***L18*+TXV | 59MN7C060C21**20 | 54500 |  |  | 18 | 8.5 | 59000 |  |  | 47000 | 80% | 2 | Both | 1135 | 4.54 | HRCU-A-CB (Split System: Heat Pump with Remote Outdoor Unit-Air-Source) | N/A
216973010 | Central Heat Pump | CARRIER | 27VNA360A*030* | ADP |  | A60VHA*+TXV | 59MN7C060C21**20 | 55000 |  |  | 18 | 8.5 | 59000 |  |  | 47000 | 80% | 2 | Both | 1145 | 4.58 | HRCU-A-CB (Split System: Heat Pump with Remote Outdoor Unit-Air-Source) | N/A
216987071 | Central Heat Pump | BRYANT HEATING AND COOLING SYSTEMS | 37MUHAQ24AA3 | ADP |  | PL36H175P14*+TXV | 926SB30040V14*** | 21600 |  |  | 15.2 | 8.5 | 19200 |  |  | 18100 | 94% | 1.96 | Both | 450 | 1.8 | HRCU-A-CB (Split System: Heat Pump with Remote Outdoor Unit-Air-Source) | N/A
216987074 | Central Heat Pump | BRYANT HEATING AND COOLING SYSTEMS | 37MUHAQ24AA3 | ADP |  | V,C36H***P21*+TXV | 926SB30040V14*** | 21600 |  |  | 15.2 | 8.5 | 19200 |  |  | 18100 | 94% | 1.96 | Both | 450 | 1.8 | HRCU-A-CB (Split System: Heat Pump with Remote Outdoor Unit-Air-Source) | N/A
217135359 | Central Heat Pump | BRYANT HEATING AND COOLING SYSTEMS | 37MUHAQ24AA3 | ADP |  | A36VCA*+TXV | 8(0,1)*SB42045M17*** | 21600 |  |  | 15.2 | 8.5 | 19000 |  |  | 18000 | 95% | 1.96 | Both | 450 | 1.8 | HRCU-A-CB (Split System: Heat Pump with Remote Outdoor Unit-Air-Source) | N/A
217135361 | Central Heat Pump | BRYANT HEATING AND COOLING SYSTEMS | 37MUHAQ24AA3 | ADP |  | PL36H175P14*+TXV | 8(0,1)*SB42045M17*** | 21600 |  |  | 15.2 | 8.5 | 19000 |  |  | 18000 | 95% | 1.96 | Both | 450 | 1.8 | HRCU-A-CB (Split System: Heat Pump with Remote Outdoor Unit-Air-Source) | N/A
216987108 | Central Heat Pump | BRYANT HEATING AND COOLING SYSTEMS | 37MUHAQ24AA3 | ADP |  | PL36H175P14*+TXV | 926TC36040V17*** | 21800 |  |  | 15.2 | 8.5 | 19200 |  |  | 18200 | 95% | 1.98 | Both | 455 | 1.82 | HRCU-A-CB (Split System: Heat Pump with Remote Outdoor Unit-Air-Source) | N/A
216987083 | Central Heat Pump | BRYANT HEATING AND COOLING SYSTEMS | 37MUHAQ24AA3 | ADP |  | PL36H210P74*+TXV | 926SB36040V17*** | 21800 |  |  | 15.2 | 8.5 | 19200 |  |  | 18200 | 95% | 1.98 | Both | 455 | 1.82 | HRCU-A-CB (Split System: Heat Pump with Remote Outdoor Unit-Air-Source) | N/A
216987073 | Central Heat Pump | BRYANT HEATING AND COOLING SYSTEMS | 37MUHAQ24AA3 | ADP |  | C36A***L15*+TXV | 926SB30040V14*** | 21800 |  |  | 15.2 | 8.5 | 19200 |  |  | 18100 | 94% | 1.96 | Both | 455 | 1.82 | HRCU-A-CB (Split System: Heat Pump with Remote Outdoor Unit-Air-Source) | N/A
216987109 | Central Heat Pump | BRYANT HEATING AND COOLING SYSTEMS | 37MUHAQ24AA3 | ADP |  | V,C36H175P14*+TXV | 926TC36040V17*** | 21800 |  |  | 15.2 | 8.5 | 19200 |  |  | 18200 | 95% | 1.98 | Both | 455 | 1.82 | HRCU-A-CB (Split System: Heat Pump with Remote Outdoor Unit-Air-Source) | N/A
216987112 | Central Heat Pump | BRYANT HEATING AND COOLING SYSTEMS | 37MUHAQ24AA3 | ADP |  | PL36H210P74*+TXV | 926TC36040V17*** | 21800 |  |  | 15.2 | 8.5 | 19200 |  |  | 18200 | 95% | 1.98 | Both | 455 | 1.82 | HRCU-A-CB (Split System: Heat Pump with Remote Outdoor Unit-Air-Source) | N/A
216987075 | Central Heat Pump | BRYANT HEATING AND COOLING SYSTEMS | 37MUHAQ24AA3 | ADP |  | PL36H***P44*+TXV | 926SB30040V14*** | 21800 |  |  | 15.2 | 8.5 | 19200 |  |  | 18100 | 94% | 1.96 | Both | 455 | 1.82 | HRCU-A-CB (Split System: Heat Pump with Remote Outdoor Unit-Air-Source) | N/A
217135515 | Central Heat Pump | BRYANT HEATING AND COOLING SYSTEMS | 37MUHAQ24AA3 | ADP |  | C36A***L13*+TXV | 987MC42060C17*** | 21800 |  |  | 15.2 | 8.5 | 19400 |  |  | 18700 | 96% | 1.96 | Both | 455 | 1.82 | HRCU-A-CB (Split System: Heat Pump with Remote Outdoor Unit-Air-Source) | N/A
217135523 | Central Heat Pump | BRYANT HEATING AND COOLING SYSTEMS | 37MUHAQ24AA3 | ADP |  | PL36H175P14*+TXV | 987MC42080C17*** | 21800 |  |  | 15.2 | 8.5 | 19400 |  |  | 18700 | 96% | 1.98 | Both | 455 | 1.82 | HRCU-A-CB (Split System: Heat Pump with Remote Outdoor Unit-Air-Source) | N/A
216987080 | Central Heat Pump | BRYANT HEATING AND COOLING SYSTEMS | 37MUHAQ24AA3 | ADP |  | V,C36H175P14*+TXV | 926SB36040V17*** | 21800 |  |  | 15.2 | 8.5 | 19200 |  |  | 18200 | 95% | 1.98 | Both | 455 | 1.82 | HRCU-A-CB (Split System: Heat Pump with Remote Outdoor Unit-Air-Source) | N/A
217135522 | Central Heat Pump | BRYANT HEATING AND COOLING SYSTEMS | 37MUHAQ24AA3 | ADP |  | C36A***L13*+TXV | 987MC42080C17*** | 21800 |  |  | 15.2 | 8.5 | 19400 |  |  | 18700 | 96% | 1.98 | Both | 455 | 1.82 | HRCU-A-CB (Split System: Heat Pump with Remote Outdoor Unit-Air-Source) | N/A
217135521 | Central Heat Pump | BRYANT HEATING AND COOLING SYSTEMS | 37MUHAQ24AA3 | ADP |  | A36VCA*+TXV | 987MC42080C17*** | 21800 |  |  | 15.2 | 8.5 | 19400 |  |  | 18700 | 96% | 1.98 | Both | 455 | 1.82 | HRCU-A-CB (Split System: Heat Pump with Remote Outdoor Unit-Air-Source) | N/A
216983403 | Central Heat Pump | BRYANT HEATING AND COOLING SYSTEMS | 37MUHAQ24AA3 | ADP |  | PL36H***P44*+TXV | 916SA30026M14*** | 22000 |  |  | 15.2 | 8.5 | 19600 |  |  | 18800 | 96% | 1.98 | Both | 457.5 | 1.83 | HRCU-A-CB (Split System: Heat Pump with Remote Outdoor Unit-Air-Source) | N/A
216983396 | Central Heat Pump | BRYANT HEATING AND COOLING SYSTEMS | 37MUHAQ24AA3 | ADP |  | V,C36H***P42*+TXV | 916SA30026M14*** | 22000 |  |  | 15.2 | 8.5 | 19600 |  |  | 18800 | 96% | 1.98 | Both | 457.5 | 1.83 | HRCU-A-CB (Split System: Heat Pump with Remote Outdoor Unit-Air-Source) | N/A
216983397 | Central Heat Pump | BRYANT HEATING AND COOLING SYSTEMS | 37MUHAQ24AA3 | ADP |  | A24VBA*+TXV | 916SA30026M14*** | 22000 |  |  | 15.2 | 8.5 | 19600 |  |  | 18800 | 96% | 1.98 | Both | 457.5 | 1.83 | HRCU-A-CB (Split System: Heat Pump with Remote Outdoor Unit-Air-Source) | N/A
216983428 | Central Heat Pump | BRYANT HEATING AND COOLING SYSTEMS | 37MUHAQ24AA3 | ADP |  | PL36H175P14*+TXV | 916SA36060M14*** | 22000 |  |  | 15.2 | 8.5 | 19400 |  |  | 18800 | 97% | 1.98 | Both | 457.5 | 1.83 | HRCU-A-CB (Split System: Heat Pump with Remote Outdoor Unit-Air-Source) | N/A
216983431 | Central Heat Pump | BRYANT HEATING AND COOLING SYSTEMS | 37MUHAQ24AA3 | ADP |  | V,C36H***P21*+TXV | 916SA36060M14*** | 22000 |  |  | 15.2 | 8.5 | 19400 |  |  | 18800 | 97% | 1.98 | Both | 457.5 | 1.83 | HRCU-A-CB (Split System: Heat Pump with Remote Outdoor Unit-Air-Source) | N/A
216983398 | Central Heat Pump | BRYANT HEATING AND COOLING SYSTEMS | 37MUHAQ24AA3 | ADP |  | C36A***L13*+TXV | 916SA30026M14*** | 22000 |  |  | 15.2 | 8.5 | 19600 |  |  | 18800 | 96% | 1.98 | Both | 457.5 | 1.83 | HRCU-A-CB (Split System: Heat Pump with Remote Outdoor Unit-Air-Source) | N/A
216983401 | Central Heat Pump | BRYANT HEATING AND COOLING SYSTEMS | 37MUHAQ24AA3 | ADP |  | C36A***L15*+TXV | 916SA30026M14*** | 22000 |  |  | 15.2 | 8.5 | 19600 |  |  | 18800 | 96% | 1.98 | Both | 457.5 | 1.83 | HRCU-A-CB (Split System: Heat Pump with Remote Outdoor Unit-Air-Source) | N/A
216983430 | Central Heat Pump | BRYANT HEATING AND COOLING SYSTEMS | 37MUHAQ24AA3 | ADP |  | C36A***L15*+TXV | 916SA36060M14*** | 22000 |  |  | 15.2 | 8.5 | 19400 |  |  | 18800 | 97% | 1.98 | Both | 457.5 | 1.83 | HRCU-A-CB (Split System: Heat Pump with Remote Outdoor Unit-Air-Source) | N/A
216987085 | Central Heat Pump | BRYANT HEATING AND COOLING SYSTEMS | 37MUHAQ24AA3 | ADP |  | PL36H***P44*+TXV | 926SB36040V17*** | 22000 |  |  | 15.2 | 8.5 | 19200 |  |  | 18200 | 95% | 1.98 | Both | 457.5 | 1.83 | HRCU-A-CB (Split System: Heat Pump with Remote Outdoor Unit-Air-Source) | N/A
216987072 | Central Heat Pump | BRYANT HEATING AND COOLING SYSTEMS | 37MUHAQ24AA3 | ADP |  | PL36H175P15*+TXV | 926SB30040V14*** | 22000 |  |  | 15.2 | 8.5 | 19200 |  |  | 18100 | 94% | 1.96 | Both | 457.5 | 1.83 | HRCU-A-CB (Split System: Heat Pump with Remote Outdoor Unit-Air-Source) | N/A
216983399 | Central Heat Pump | BRYANT HEATING AND COOLING SYSTEMS | 37MUHAQ24AA3 | ADP |  | PL36H175P14*+TXV | 916SA30026M14*** | 22000 |  |  | 15.2 | 8.5 | 19600 |  |  | 18800 | 96% | 1.98 | Both | 457.5 | 1.83 | HRCU-A-CB (Split System: Heat Pump with Remote Outdoor Unit-Air-Source) | N/A
216983426 | Central Heat Pump | BRYANT HEATING AND COOLING SYSTEMS | 37MUHAQ24AA3 | ADP |  | A24VBA*+TXV | 916SA36060M14*** | 22000 |  |  | 15.2 | 8.5 | 19400 |  |  | 18800 | 97% | 1.98 | Both | 457.5 | 1.83 | HRCU-A-CB (Split System: Heat Pump with Remote Outdoor Unit-Air-Source) | N/A
216983402 | Central Heat Pump | BRYANT HEATING AND COOLING SYSTEMS | 37MUHAQ24AA3 | ADP |  | V,C36H***P21*+TXV | 916SA30026M14*** | 22000 |  |  | 15.2 | 8.5 | 19600 |  |  | 18800 | 96% | 1.98 | Both | 457.5 | 1.83 | HRCU-A-CB (Split System: Heat Pump with Remote Outdoor Unit-Air-Source) | N/A
217135362 | Central Heat Pump | BRYANT HEATING AND COOLING SYSTEMS | 37MUHAQ24AA3 | ADP |  | PL36H175P15*+TXV | 8(0,1)*SB42045M17*** | 22000 |  |  | 15.2 | 8.5 | 19000 |  |  | 18000 | 95% | 1.96 | Both | 457.5 | 1.83 | HRCU-A-CB (Split System: Heat Pump with Remote Outdoor Unit-Air-Source) | N/A
217135434 | Central Heat Pump | BRYANT HEATING AND COOLING SYSTEMS | 37MUHAQ24AA3 | ADP |  | PL36H210P74*+TXV | 916SA48060M17*** | 22200 |  |  | 15.2 | 8.5 | 19600 |  |  | 18900 | 96% | 1.98 | Both | 462.5 | 1.85 | HRCU-A-CB (Split System: Heat Pump with Remote Outdoor Unit-Air-Source) | N/A
217135433 | Central Heat Pump | BRYANT HEATING AND COOLING SYSTEMS | 37MUHAQ24AA3 | ADP |  | PL36H175P15*+TXV | 916SA48060M17*** | 22200 |  |  | 15.2 | 8.5 | 19600 |  |  | 18900 | 96% | 1.98 | Both | 462.5 | 1.85 | HRCU-A-CB (Split System: Heat Pump with Remote Outdoor Unit-Air-Source) | N/A
217135435 | Central Heat Pump | BRYANT HEATING AND COOLING SYSTEMS | 37MUHAQ24AA3 | ADP |  | C36A***L15*+TXV | 916SA48060M17*** | 22200 |  |  | 15.2 | 8.5 | 19600 |  |  | 18900 | 96% | 1.98 | Both | 462.5 | 1.85 | HRCU-A-CB (Split System: Heat Pump with Remote Outdoor Unit-Air-Source) | N/A
217135432 | Central Heat Pump | BRYANT HEATING AND COOLING SYSTEMS | 37MUHAQ24AA3 | ADP |  | PL36H175P14*+TXV | 916SA48060M17*** | 22200 |  |  | 15.2 | 8.5 | 19600 |  |  | 18900 | 96% | 1.98 | Both | 462.5 | 1.85 | HRCU-A-CB (Split System: Heat Pump with Remote Outdoor Unit-Air-Source) | N/A
217135430 | Central Heat Pump | BRYANT HEATING AND COOLING SYSTEMS | 37MUHAQ24AA3 | ADP |  | A36VCA*+TXV | 916SA48060M17*** | 22200 |  |  | 15.2 | 8.5 | 19600 |  |  | 18900 | 96% | 1.98 | Both | 462.5 | 1.85 | HRCU-A-CB (Split System: Heat Pump with Remote Outdoor Unit-Air-Source) | N/A
217135438 | Central Heat Pump | BRYANT HEATING AND COOLING SYSTEMS | 37MUHAQ24AA3 | ADP |  | C36A***L13*+TXV | 916SA48080M17*** | 22400 |  |  | 15.2 | 8.5 | 19400 |  |  | 18400 | 95% | 1.96 | Both | 467.5 | 1.87 | HRCU-A-CB (Split System: Heat Pump with Remote Outdoor Unit-Air-Source) | N/A
217135442 | Central Heat Pump | BRYANT HEATING AND COOLING SYSTEMS | 37MUHAQ24AA3 | ADP |  | C36A***L15*+TXV | 916SA48080M17*** | 22600 |  |  | 15.2 | 8.5 | 19400 |  |  | 18400 | 95% | 1.96 | Both | 470 | 1.88 | HRCU-A-CB (Split System: Heat Pump with Remote Outdoor Unit-Air-Source) | N/A
217135441 | Central Heat Pump | BRYANT HEATING AND COOLING SYSTEMS | 37MUHAQ24AA3 | ADP |  | PL36H210P74*+TXV | 916SA48080M17*** | 22600 |  |  | 15.2 | 8.5 | 19400 |  |  | 18400 | 95% | 1.96 | Both | 470 | 1.88 | HRCU-A-CB (Split System: Heat Pump with Remote Outdoor Unit-Air-Source) | N/A
217135439 | Central Heat Pump | BRYANT HEATING AND COOLING SYSTEMS | 37MUHAQ24AA3 | ADP |  | PL36H175P14*+TXV | 916SA48080M17*** | 22600 |  |  | 15.2 | 8.5 | 19400 |  |  | 18400 | 95% | 1.96 | Both | 470 | 1.88 | HRCU-A-CB (Split System: Heat Pump with Remote Outdoor Unit-Air-Source) | N/A
217133490 | Central Heat Pump | CARRIER | 37MUHAQ24AA3 | ADP |  | A36VCA*+TXV | 58S(B,C)*B045M17**14 | 21600 |  |  | 15.2 | 8.5 | 19000 |  |  | 18000 | 95% | 1.96 | Both | 450 | 1.8 | HRCU-A-CB (Split System: Heat Pump with Remote Outdoor Unit-Air-Source) | N/A
217133492 | Central Heat Pump | CARRIER | 37MUHAQ24AA3 | ADP |  | PL36H175P14*+TXV | 58S(B,C)*B045M17**14 | 21600 |  |  | 15.2 | 8.5 | 19000 |  |  | 18000 | 95% | 1.96 | Both | 450 | 1.8 | HRCU-A-CB (Split System: Heat Pump with Remote Outdoor Unit-Air-Source) | N/A
217133732 | Central Heat Pump | CARRIER | 37MUHAQ24AA3 | ADP |  | PL36H175P14*+TXV | 59SP6B040V14**10 | 21600 |  |  | 15.2 | 8.5 | 19200 |  |  | 18100 | 94% | 1.96 | Both | 450 | 1.8 | HRCU-A-CB (Split System: Heat Pump with Remote Outdoor Unit-Air-Source) | N/A
217133496 | Central Heat Pump | CARRIER | 37MUHAQ24AA3 | ADP |  | PL36H210P74*+TXV | 58S(B,C)*B045M17**14 | 21600 |  |  | 15.2 | 8.5 | 19000 |  |  | 18000 | 95% | 1.96 | Both | 450 | 1.8 | HRCU-A-CB (Split System: Heat Pump with Remote Outdoor Unit-Air-Source) | N/A
217133493 | Central Heat Pump | CARRIER | 37MUHAQ24AA3 | ADP |  | V,C36H175P14*+TXV | 58S(B,C)*B045M17**14 | 21600 |  |  | 15.2 | 8.5 | 19000 |  |  | 18000 | 95% | 1.96 | Both | 450 | 1.8 | HRCU-A-CB (Split System: Heat Pump with Remote Outdoor Unit-Air-Source) | N/A
217133843 | Central Heat Pump | CARRIER | 37MUHAQ24AA3 | ADP |  | V,C36H175P14*+TXV | 59TP6C040V17**12 | 21800 |  |  | 15.2 | 8.5 | 19200 |  |  | 18200 | 95% | 1.98 | Both | 455 | 1.82 | HRCU-A-CB (Split System: Heat Pump with Remote Outdoor Unit-Air-Source) | N/A
217133735 | Central Heat Pump | CARRIER | 37MUHAQ24AA3 | ADP |  | PL36H***P44*+TXV | 59SP6B040V14**10 | 21800 |  |  | 15.2 | 8.5 | 19200 |  |  | 18100 | 94% | 1.96 | Both | 455 | 1.82 | HRCU-A-CB (Split System: Heat Pump with Remote Outdoor Unit-Air-Source) | N/A
217133850 | Central Heat Pump | CARRIER | 37MUHAQ24AA3 | ADP |  | V,C36H***P42*+TXV | 59TP6C060V14**12 | 21800 |  |  | 15.2 | 8.5 | 19400 |  |  | 18700 | 96% | 1.96 | Both | 455 | 1.82 | HRCU-A-CB (Split System: Heat Pump with Remote Outdoor Unit-Air-Source) | N/A
217133743 | Central Heat Pump | CARRIER | 37MUHAQ24AA3 | ADP |  | PL36H210P74*+TXV | 59SP6B040V17**12 | 21800 |  |  | 15.2 | 8.5 | 19200 |  |  | 18200 | 95% | 1.98 | Both | 455 | 1.82 | HRCU-A-CB (Split System: Heat Pump with Remote Outdoor Unit-Air-Source) | N/A
217133626 | Central Heat Pump | CARRIER | 37MUHAQ24AA3 | ADP |  | PL36H175P14*+TXV | 59MN7C060C17**14 | 21800 |  |  | 15.2 | 8.5 | 19400 |  |  | 18700 | 96% | 1.96 | Both | 455 | 1.82 | HRCU-A-CB (Split System: Heat Pump with Remote Outdoor Unit-Air-Source) | N/A
217133624 | Central Heat Pump | CARRIER | 37MUHAQ24AA3 | ADP |  | A36VCA*+TXV | 59MN7C060C17**14 | 21800 |  |  | 15.2 | 8.5 | 19400 |  |  | 18700 | 96% | 1.96 | Both | 455 | 1.82 | HRCU-A-CB (Split System: Heat Pump with Remote Outdoor Unit-Air-Source) | N/A
217133840 | Central Heat Pump | CARRIER | 37MUHAQ24AA3 | ADP |  | A36VCA*+TXV | 59TP6C040V17**12 | 21800 |  |  | 15.2 | 8.5 | 19200 |  |  | 18200 | 95% | 1.98 | Both | 455 | 1.82 | HRCU-A-CB (Split System: Heat Pump with Remote Outdoor Unit-Air-Source) | N/A
217133846 | Central Heat Pump | CARRIER | 37MUHAQ24AA3 | ADP |  | PL36H210P74*+TXV | 59TP6C040V17**12 | 21800 |  |  | 15.2 | 8.5 | 19200 |  |  | 18200 | 95% | 1.98 | Both | 455 | 1.82 | HRCU-A-CB (Split System: Heat Pump with Remote Outdoor Unit-Air-Source) | N/A
217133627 | Central Heat Pump | CARRIER | 37MUHAQ24AA3 | ADP |  | V,C36H175P14*+TXV | 59MN7C060C17**14 | 21800 |  |  | 15.2 | 8.5 | 19400 |  |  | 18700 | 96% | 1.96 | Both | 455 | 1.82 | HRCU-A-CB (Split System: Heat Pump with Remote Outdoor Unit-Air-Source) | N/A
217133842 | Central Heat Pump | CARRIER | 37MUHAQ24AA3 | ADP |  | PL36H175P14*+TXV | 59TP6C040V17**12 | 21800 |  |  | 15.2 | 8.5 | 19200 |  |  | 18200 | 95% | 1.98 | Both | 455 | 1.82 | HRCU-A-CB (Split System: Heat Pump with Remote Outdoor Unit-Air-Source) | N/A
217133739 | Central Heat Pump | CARRIER | 37MUHAQ24AA3 | ADP |  | PL36H175P14*+TXV | 59SP6B040V17**12 | 21800 |  |  | 15.2 | 8.5 | 19200 |  |  | 18200 | 95% | 1.98 | Both | 455 | 1.82 | HRCU-A-CB (Split System: Heat Pump with Remote Outdoor Unit-Air-Source) | N/A
217133747 | Central Heat Pump | CARRIER | 37MUHAQ24AA3 | ADP |  | V,C36H***P42*+TXV | 59SP6B060V14**12 | 21800 |  |  | 15.2 | 8.5 | 19400 |  |  | 18700 | 96% | 1.96 | Both | 455 | 1.82 | HRCU-A-CB (Split System: Heat Pump with Remote Outdoor Unit-Air-Source) | N/A
217133748 | Central Heat Pump | CARRIER | 37MUHAQ24AA3 | ADP |  | A24VBA*+TXV | 59SP6B060V14**12 | 21800 |  |  | 15.2 | 8.5 | 19400 |  |  | 18800 | 97% | 1.98 | Both | 455 | 1.82 | HRCU-A-CB (Split System: Heat Pump with Remote Outdoor Unit-Air-Source) | N/A
217133851 | Central Heat Pump | CARRIER | 37MUHAQ24AA3 | ADP |  | A24VBA*+TXV | 59TP6C060V14**12 | 21800 |  |  | 15.2 | 8.5 | 19400 |  |  | 18700 | 96% | 1.96 | Both | 455 | 1.82 | HRCU-A-CB (Split System: Heat Pump with Remote Outdoor Unit-Air-Source) | N/A
217133703 | Central Heat Pump | CARRIER | 37MUHAQ24AA3 | ADP |  | V,C36H***P21*+TXV | 59SC6A060M14**12 | 22000 |  |  | 15.2 | 8.5 | 19400 |  |  | 18800 | 97% | 1.98 | Both | 457.5 | 1.83 | HRCU-A-CB (Split System: Heat Pump with Remote Outdoor Unit-Air-Source) | N/A
217133701 | Central Heat Pump | CARRIER | 37MUHAQ24AA3 | ADP |  | PL36H175P14*+TXV | 59SC6A060M14**12 | 22000 |  |  | 15.2 | 8.5 | 19400 |  |  | 18800 | 97% | 1.98 | Both | 457.5 | 1.83 | HRCU-A-CB (Split System: Heat Pump with Remote Outdoor Unit-Air-Source) | N/A
217133494 | Central Heat Pump | CARRIER | 37MUHAQ24AA3 | ADP |  | PL36H175P15*+TXV | 58S(B,C)*B045M17**14 | 22000 |  |  | 15.2 | 8.5 | 19000 |  |  | 18000 | 95% | 1.96 | Both | 457.5 | 1.83 | HRCU-A-CB (Split System: Heat Pump with Remote Outdoor Unit-Air-Source) | N/A
217133847 | Central Heat Pump | CARRIER | 37MUHAQ24AA3 | ADP |  | C36A***L15*+TXV | 59TP6C040V17**12 | 22000 |  |  | 15.2 | 8.5 | 19200 |  |  | 18200 | 95% | 1.98 | Both | 457.5 | 1.83 | HRCU-A-CB (Split System: Heat Pump with Remote Outdoor Unit-Air-Source) | N/A
217133580 | Central Heat Pump | CARRIER | 37MUHAQ24AA3 | ADP |  | V,C36H175P13*+TXV | 58TN*B045C17**12 | 22000 |  |  | 15.2 | 8.5 | 19400 |  |  | 18800 | 97% | 1.98 | Both | 457.5 | 1.83 | HRCU-A-CB (Split System: Heat Pump with Remote Outdoor Unit-Air-Source) | N/A
217133699 | Central Heat Pump | CARRIER | 37MUHAQ24AA3 | ADP |  | A24VBA*+TXV | 59SC6A060M14**12 | 22000 |  |  | 15.2 | 8.5 | 19400 |  |  | 18800 | 97% | 1.98 | Both | 457.5 | 1.83 | HRCU-A-CB (Split System: Heat Pump with Remote Outdoor Unit-Air-Source) | N/A
217133579 | Central Heat Pump | CARRIER | 37MUHAQ24AA3 | ADP |  | C36A***L15*+TXV | 58TN*B045C17**12 | 22000 |  |  | 15.2 | 8.5 | 19200 |  |  | 18100 | 94% | 1.98 | Both | 457.5 | 1.83 | HRCU-A-CB (Split System: Heat Pump with Remote Outdoor Unit-Air-Source) | N/A
217133704 | Central Heat Pump | CARRIER | 37MUHAQ24AA3 | ADP |  | PL36H***P44*+TXV | 59SC6A060M14**12 | 22000 |  |  | 15.2 | 8.5 | 19400 |  |  | 18800 | 97% | 1.98 | Both | 457.5 | 1.83 | HRCU-A-CB (Split System: Heat Pump with Remote Outdoor Unit-Air-Source) | N/A
217133495 | Central Heat Pump | CARRIER | 37MUHAQ24AA3 | ADP |  | V,C36H175P15*+TXV | 58S(B,C)*B045M17**14 | 22000 |  |  | 15.2 | 8.5 | 19000 |  |  | 18000 | 95% | 1.96 | Both | 457.5 | 1.83 | HRCU-A-CB (Split System: Heat Pump with Remote Outdoor Unit-Air-Source) | N/A
217133573 | Central Heat Pump | CARRIER | 37MUHAQ24AA3 | ADP |  | C36A***L13*+TXV | 58TN*B045C17**12 | 22000 |  |  | 15.2 | 8.5 | 19400 |  |  | 18800 | 97% | 1.98 | Both | 457.5 | 1.83 | HRCU-A-CB (Split System: Heat Pump with Remote Outdoor Unit-Air-Source) | N/A
217133674 | Central Heat Pump | CARRIER | 37MUHAQ24AA3 | ADP |  | C36A***L13*+TXV | 59SC6A026M14**10 | 22000 |  |  | 15.2 | 8.5 | 19600 |  |  | 18800 | 96% | 1.98 | Both | 457.5 | 1.83 | HRCU-A-CB (Split System: Heat Pump with Remote Outdoor Unit-Air-Source) | N/A
217133483 | Central Heat Pump | CARRIER | 37MUHAQ24AA3 | ADP |  | A24VBA*+TXV | 58S(B,C)*B045M14**12 | 22000 |  |  | 15.2 | 8.5 | 19200 |  |  | 18300 | 95% | 1.96 | Both | 457.5 | 1.83 | HRCU-A-CB (Split System: Heat Pump with Remote Outdoor Unit-Air-Source) | N/A
217133700 | Central Heat Pump | CARRIER | 37MUHAQ24AA3 | ADP |  | C36A***L13*+TXV | 59SC6A060M14**12 | 22000 |  |  | 15.2 | 8.5 | 19400 |  |  | 18800 | 97% | 1.98 | Both | 457.5 | 1.83 | HRCU-A-CB (Split System: Heat Pump with Remote Outdoor Unit-Air-Source) | N/A
217133733 | Central Heat Pump | CARRIER | 37MUHAQ24AA3 | ADP |  | PL36H175P15*+TXV | 59SP6B040V14**10 | 22000 |  |  | 15.2 | 8.5 | 19200 |  |  | 18100 | 94% | 1.96 | Both | 457.5 | 1.83 | HRCU-A-CB (Split System: Heat Pump with Remote Outdoor Unit-Air-Source) | N/A
217133702 | Central Heat Pump | CARRIER | 37MUHAQ24AA3 | ADP |  | PL36H175P15*+TXV | 59SC6A060M14**12 | 22000 |  |  | 15.2 | 8.5 | 19400 |  |  | 18800 | 97% | 1.98 | Both | 457.5 | 1.83 | HRCU-A-CB (Split System: Heat Pump with Remote Outdoor Unit-Air-Source) | N/A
217133572 | Central Heat Pump | CARRIER | 37MUHAQ24AA3 | ADP |  | A36VCA*+TXV | 58TN*B045C17**12 | 22000 |  |  | 15.2 | 8.5 | 19400 |  |  | 18800 | 97% | 1.98 | Both | 457.5 | 1.83 | HRCU-A-CB (Split System: Heat Pump with Remote Outdoor Unit-Air-Source) | N/A
217133575 | Central Heat Pump | CARRIER | 37MUHAQ24AA3 | ADP |  | V,C36H175P14*+TXV | 58TN*B045C17**12 | 22000 |  |  | 15.2 | 8.5 | 19400 |  |  | 18800 | 97% | 1.98 | Both | 457.5 | 1.83 | HRCU-A-CB (Split System: Heat Pump with Remote Outdoor Unit-Air-Source) | N/A
217133574 | Central Heat Pump | CARRIER | 37MUHAQ24AA3 | ADP |  | PL36H175P14*+TXV | 58TN*B045C17**12 | 22000 |  |  | 15.2 | 8.5 | 19400 |  |  | 18800 | 97% | 1.98 | Both | 457.5 | 1.83 | HRCU-A-CB (Split System: Heat Pump with Remote Outdoor Unit-Air-Source) | N/A
217133676 | Central Heat Pump | CARRIER | 37MUHAQ24AA3 | ADP |  | PL36H175P15*+TXV | 59SC6A026M14**10 | 22000 |  |  | 15.2 | 8.5 | 19600 |  |  | 18800 | 96% | 1.98 | Both | 457.5 | 1.83 | HRCU-A-CB (Split System: Heat Pump with Remote Outdoor Unit-Air-Source) | N/A
217133677 | Central Heat Pump | CARRIER | 37MUHAQ24AA3 | ADP |  | V,C36H***P21*+TXV | 59SC6A026M14**10 | 22000 |  |  | 15.2 | 8.5 | 19600 |  |  | 18800 | 96% | 1.98 | Both | 457.5 | 1.83 | HRCU-A-CB (Split System: Heat Pump with Remote Outdoor Unit-Air-Source) | N/A
217133482 | Central Heat Pump | CARRIER | 37MUHAQ24AA3 | ADP |  | V,C36H***P42*+TXV | 58S(B,C)*B045M14**12 | 22000 |  |  | 15.2 | 8.5 | 19400 |  |  | 18800 | 97% | 1.96 | Both | 457.5 | 1.83 | HRCU-A-CB (Split System: Heat Pump with Remote Outdoor Unit-Air-Source) | N/A
217133655 | Central Heat Pump | CARRIER | 37MUHAQ24AA3 | ADP |  | A24VBA*+TXV | 59SC2E060M14**12 | 22200 |  |  | 15.2 | 8.5 | 19600 |  |  | 18800 | 96% | 1.98 | Both | 462.5 | 1.85 | HRCU-A-CB (Split System: Heat Pump with Remote Outdoor Unit-Air-Source) | N/A
217133844 | Central Heat Pump | CARRIER | 37MUHAQ24AA3 | ADP |  | PL36H175P15*+TXV | 59TP6C040V17**12 | 22200 |  |  | 15.2 | 8.5 | 19200 |  |  | 18200 | 95% | 1.98 | Both | 462.5 | 1.85 | HRCU-A-CB (Split System: Heat Pump with Remote Outdoor Unit-Air-Source) | N/A
217133712 | Central Heat Pump | CARRIER | 37MUHAQ24AA3 | ADP |  | PL36H210P74*+TXV | 59SC6A060M17**16 | 22200 |  |  | 15.2 | 8.5 | 19600 |  |  | 18900 | 96% | 1.98 | Both | 462.5 | 1.85 | HRCU-A-CB (Split System: Heat Pump with Remote Outdoor Unit-Air-Source) | N/A
217133710 | Central Heat Pump | CARRIER | 37MUHAQ24AA3 | ADP |  | PL36H175P15*+TXV | 59SC6A060M17**16 | 22200 |  |  | 15.2 | 8.5 | 19600 |  |  | 18900 | 96% | 1.98 | Both | 462.5 | 1.85 | HRCU-A-CB (Split System: Heat Pump with Remote Outdoor Unit-Air-Source) | N/A
217133742 | Central Heat Pump | CARRIER | 37MUHAQ24AA3 | ADP |  | V,C36H175P15*+TXV | 59SP6B040V17**12 | 22200 |  |  | 15.2 | 8.5 | 19200 |  |  | 18200 | 95% | 1.98 | Both | 462.5 | 1.85 | HRCU-A-CB (Split System: Heat Pump with Remote Outdoor Unit-Air-Source) | N/A
217133711 | Central Heat Pump | CARRIER | 37MUHAQ24AA3 | ADP |  | V,C36H175P15*+TXV | 59SC6A060M17**16 | 22200 |  |  | 15.2 | 8.5 | 19600 |  |  | 18900 | 96% | 1.98 | Both | 462.5 | 1.85 | HRCU-A-CB (Split System: Heat Pump with Remote Outdoor Unit-Air-Source) | N/A
217133713 | Central Heat Pump | CARRIER | 37MUHAQ24AA3 | ADP |  | C36A***L15*+TXV | 59SC6A060M17**16 | 22200 |  |  | 15.2 | 8.5 | 19600 |  |  | 18900 | 96% | 1.98 | Both | 462.5 | 1.85 | HRCU-A-CB (Split System: Heat Pump with Remote Outdoor Unit-Air-Source) | N/A
217133845 | Central Heat Pump | CARRIER | 37MUHAQ24AA3 | ADP |  | V,C36H175P15*+TXV | 59TP6C040V17**12 | 22200 |  |  | 15.2 | 8.5 | 19200 |  |  | 18200 | 95% | 1.98 | Both | 462.5 | 1.85 | HRCU-A-CB (Split System: Heat Pump with Remote Outdoor Unit-Air-Source) | N/A
217133706 | Central Heat Pump | CARRIER | 37MUHAQ24AA3 | ADP |  | A36VCA*+TXV | 59SC6A060M17**16 | 22200 |  |  | 15.2 | 8.5 | 19600 |  |  | 18900 | 96% | 1.98 | Both | 462.5 | 1.85 | HRCU-A-CB (Split System: Heat Pump with Remote Outdoor Unit-Air-Source) | N/A
217133707 | Central Heat Pump | CARRIER | 37MUHAQ24AA3 | ADP |  | C36A***L13*+TXV | 59SC6A060M17**16 | 22200 |  |  | 15.2 | 8.5 | 19600 |  |  | 18900 | 96% | 1.98 | Both | 462.5 | 1.85 | HRCU-A-CB (Split System: Heat Pump with Remote Outdoor Unit-Air-Source) | N/A
217133741 | Central Heat Pump | CARRIER | 37MUHAQ24AA3 | ADP |  | PL36H175P15*+TXV | 59SP6B040V17**12 | 22200 |  |  | 15.2 | 8.5 | 19200 |  |  | 18200 | 95% | 1.98 | Both | 462.5 | 1.85 | HRCU-A-CB (Split System: Heat Pump with Remote Outdoor Unit-Air-Source) | N/A
217133709 | Central Heat Pump | CARRIER | 37MUHAQ24AA3 | ADP |  | V,C36H175P14*+TXV | 59SC6A060M17**16 | 22200 |  |  | 15.2 | 8.5 | 19600 |  |  | 18900 | 96% | 1.98 | Both | 462.5 | 1.85 | HRCU-A-CB (Split System: Heat Pump with Remote Outdoor Unit-Air-Source) | N/A
217133717 | Central Heat Pump | CARRIER | 37MUHAQ24AA3 | ADP |  | C36A***L13*+TXV | 59SC6A080M17**16 | 22400 |  |  | 15.2 | 8.5 | 19400 |  |  | 18400 | 95% | 1.96 | Both | 467.5 | 1.87 | HRCU-A-CB (Split System: Heat Pump with Remote Outdoor Unit-Air-Source) | N/A
217133724 | Central Heat Pump | CARRIER | 37MUHAQ24AA3 | ADP |  | V,C36H175P13*+TXV | 59SC6A080M17**16 | 22400 |  |  | 15.2 | 8.5 | 19400 |  |  | 18400 | 95% | 1.96 | Both | 467.5 | 1.87 | HRCU-A-CB (Split System: Heat Pump with Remote Outdoor Unit-Air-Source) | N/A
217133718 | Central Heat Pump | CARRIER | 37MUHAQ24AA3 | ADP |  | PL36H175P14*+TXV | 59SC6A080M17**16 | 22600 |  |  | 15.2 | 8.5 | 19400 |  |  | 18400 | 95% | 1.96 | Both | 470 | 1.88 | HRCU-A-CB (Split System: Heat Pump with Remote Outdoor Unit-Air-Source) | N/A
217133719 | Central Heat Pump | CARRIER | 37MUHAQ24AA3 | ADP |  | V,C36H175P14*+TXV | 59SC6A080M17**16 | 22600 |  |  | 15.2 | 8.5 | 19400 |  |  | 18400 | 95% | 1.96 | Both | 470 | 1.88 | HRCU-A-CB (Split System: Heat Pump with Remote Outdoor Unit-Air-Source) | N/A
217133716 | Central Heat Pump | CARRIER | 37MUHAQ24AA3 | ADP |  | A36VCA*+TXV | 59SC6A080M17**16 | 22600 |  |  | 15.2 | 8.5 | 19400 |  |  | 18400 | 95% | 1.96 | Both | 470 | 1.88 | HRCU-A-CB (Split System: Heat Pump with Remote Outdoor Unit-Air-Source) | N/A
217133723 | Central Heat Pump | CARRIER | 37MUHAQ24AA3 | ADP |  | C36A***L15*+TXV | 59SC6A080M17**16 | 22600 |  |  | 15.2 | 8.5 | 19400 |  |  | 18400 | 95% | 1.96 | Both | 470 | 1.88 | HRCU-A-CB (Split System: Heat Pump with Remote Outdoor Unit-Air-Source) | N/A
217133722 | Central Heat Pump | CARRIER | 37MUHAQ24AA3 | ADP |  | PL36H210P74*+TXV | 59SC6A080M17**16 | 22600 |  |  | 15.2 | 8.5 | 19400 |  |  | 18400 | 95% | 1.96 | Both | 470 | 1.88 | HRCU-A-CB (Split System: Heat Pump with Remote Outdoor Unit-Air-Source) | N/A
216624587 | Central Heat Pump | LENNOX | EL18KSLV-036-230** | ADP |  | L*35/36U*+TXV+LEFE4B* |  | 34000 |  |  | 15.2 | 8.5 | 32400 |  |  | 28400 | 88% | 1.75 | Both | 707.5 | 2.83 | HRCU-A-CB (Split System: Heat Pump with Remote Outdoor Unit-Air-Source) | N/A
216624588 | Central Heat Pump | LENNOX | EL18KSLV-036-230** | ADP |  | LH18/37D*+TXV+LEFE3A* |  | 34000 |  |  | 15.2 | 8.5 | 32400 |  |  | 28400 | 88% | 1.75 | Both | 707.5 | 2.83 | HRCU-A-CB (Split System: Heat Pump with Remote Outdoor Unit-Air-Source) | N/A
216762008 | Central Heat Pump | LENNOX | EL18KSLV-036-230** | ADP |  | LEM37*3TT+TXV |  | 34000 |  |  | 15.2 | 8.5 | 32400 |  |  | 28400 | 88% | 1.75 | Both | 707.5 | 2.83 | HRCU-A-CB (Split System: Heat Pump with Remote Outdoor Unit-Air-Source) | N/A
216977290 | Central Heat Pump | BRYANT HEATING AND COOLING SYSTEMS | 37MUHAQ24AA3 | ADP |  | V,C36H***P03*+TXV | 82*TB36070V14*** | 21200 |  |  | 16 | 8.5 | 19400 |  |  | 18400 | 95% | 1.96 | Both | 442.5 | 1.77 | HRCU-A-CB (Split System: Heat Pump with Remote Outdoor Unit-Air-Source) | N/A
216989677 | Central Heat Pump | BRYANT HEATING AND COOLING SYSTEMS | 37MUHAQ24AA3 | ADP |  | V,C36H***P03*+TXV | 82*SB36070V14*** | 21200 |  |  | 16 | 8.5 | 19200 |  |  | 18400 | 96% | 1.96 | Both | 442.5 | 1.77 | HRCU-A-CB (Split System: Heat Pump with Remote Outdoor Unit-Air-Source) | N/A
216987094 | Central Heat Pump | BRYANT HEATING AND COOLING SYSTEMS | 37MUHAQ24AA3 | ADP |  | V,C36H***P21*+TXV | 926SB36060V14*** | 21800 |  |  | 16 | 8.5 | 19400 |  |  | 18800 | 97% | 1.98 | Both | 455 | 1.82 | HRCU-A-CB (Split System: Heat Pump with Remote Outdoor Unit-Air-Source) | N/A
216987119 | Central Heat Pump | BRYANT HEATING AND COOLING SYSTEMS | 37MUHAQ24AA3 | ADP |  | C36A***L13*+TXV | 926TC36060V14*** | 21800 |  |  | 16 | 8.5 | 19400 |  |  | 18800 | 97% | 1.98 | Both | 455 | 1.82 | HRCU-A-CB (Split System: Heat Pump with Remote Outdoor Unit-Air-Source) | N/A
216987120 | Central Heat Pump | BRYANT HEATING AND COOLING SYSTEMS | 37MUHAQ24AA3 | ADP |  | PL36H175P14*+TXV | 926TC36060V14*** | 21800 |  |  | 16 | 8.5 | 19400 |  |  | 18800 | 97% | 1.98 | Both | 455 | 1.82 | HRCU-A-CB (Split System: Heat Pump with Remote Outdoor Unit-Air-Source) | N/A
216987090 | Central Heat Pump | BRYANT HEATING AND COOLING SYSTEMS | 37MUHAQ24AA3 | ADP |  | C36A***L13*+TXV | 926SB36060V14*** | 21800 |  |  | 16 | 8.5 | 19400 |  |  | 18800 | 97% | 1.98 | Both | 455 | 1.82 | HRCU-A-CB (Split System: Heat Pump with Remote Outdoor Unit-Air-Source) | N/A
216987118 | Central Heat Pump | BRYANT HEATING AND COOLING SYSTEMS | 37MUHAQ24AA3 | ADP |  | A24VBA*+TXV | 926TC36060V14*** | 21800 |  |  | 16 | 8.5 | 19400 |  |  | 18800 | 97% | 1.98 | Both | 455 | 1.82 | HRCU-A-CB (Split System: Heat Pump with Remote Outdoor Unit-Air-Source) | N/A
216987117 | Central Heat Pump | BRYANT HEATING AND COOLING SYSTEMS | 37MUHAQ24AA3 | ADP |  | V,C36H***P42*+TXV | 926TC36060V14*** | 21800 |  |  | 16 | 8.5 | 19400 |  |  | 18800 | 97% | 1.98 | Both | 455 | 1.82 | HRCU-A-CB (Split System: Heat Pump with Remote Outdoor Unit-Air-Source) | N/A
216987088 | Central Heat Pump | BRYANT HEATING AND COOLING SYSTEMS | 37MUHAQ24AA3 | ADP |  | V,C36H***P42*+TXV | 926SB36060V14*** | 21800 |  |  | 16 | 8.5 | 19400 |  |  | 18800 | 97% | 1.98 | Both | 455 | 1.82 | HRCU-A-CB (Split System: Heat Pump with Remote Outdoor Unit-Air-Source) | N/A
216987089 | Central Heat Pump | BRYANT HEATING AND COOLING SYSTEMS | 37MUHAQ24AA3 | ADP |  | A24VBA*+TXV | 926SB36060V14*** | 21800 |  |  | 16 | 8.5 | 19400 |  |  | 18800 | 97% | 1.98 | Both | 455 | 1.82 | HRCU-A-CB (Split System: Heat Pump with Remote Outdoor Unit-Air-Source) | N/A
216987091 | Central Heat Pump | BRYANT HEATING AND COOLING SYSTEMS | 37MUHAQ24AA3 | ADP |  | PL36H175P14*+TXV | 926SB36060V14*** | 21800 |  |  | 16 | 8.5 | 19400 |  |  | 18800 | 97% | 1.98 | Both | 455 | 1.82 | HRCU-A-CB (Split System: Heat Pump with Remote Outdoor Unit-Air-Source) | N/A
216977288 | Central Heat Pump | BRYANT HEATING AND COOLING SYSTEMS | 37MUHAQ24AA3 | ADP |  | V,C36H***P21*+TXV | 82*TB36045V14*** | 22000 |  |  | 16 | 8.5 | 19200 |  |  | 18100 | 94% | 1.96 | Both | 457.5 | 1.83 | HRCU-A-CB (Split System: Heat Pump with Remote Outdoor Unit-Air-Source) | N/A
216977284 | Central Heat Pump | BRYANT HEATING AND COOLING SYSTEMS | 37MUHAQ24AA3 | ADP |  | C36A***L13*+TXV | 82*TB36045V14*** | 22000 |  |  | 16 | 8.5 | 19400 |  |  | 18700 | 96% | 1.96 | Both | 457.5 | 1.83 | HRCU-A-CB (Split System: Heat Pump with Remote Outdoor Unit-Air-Source) | N/A
216987127 | Central Heat Pump | BRYANT HEATING AND COOLING SYSTEMS | 37MUHAQ24AA3 | ADP |  | C36A***L13*+TXV | 935SB36040M17*** | 22000 |  |  | 16 | 8.5 | 19600 |  |  | 18800 | 96% | 1.96 | Both | 457.5 | 1.83 | HRCU-A-CB (Split System: Heat Pump with Remote Outdoor Unit-Air-Source) | N/A
216989670 | Central Heat Pump | BRYANT HEATING AND COOLING SYSTEMS | 37MUHAQ24AA3 | ADP |  | A24VBA*+TXV | 82*SB36045V14*** | 22000 |  |  | 16 | 8.5 | 19400 |  |  | 18700 | 96% | 1.96 | Both | 457.5 | 1.83 | HRCU-A-CB (Split System: Heat Pump with Remote Outdoor Unit-Air-Source) | N/A
216977283 | Central Heat Pump | BRYANT HEATING AND COOLING SYSTEMS | 37MUHAQ24AA3 | ADP |  | A24VBA*+TXV | 82*TB36045V14*** | 22000 |  |  | 16 | 8.5 | 19400 |  |  | 18700 | 96% | 1.96 | Both | 457.5 | 1.83 | HRCU-A-CB (Split System: Heat Pump with Remote Outdoor Unit-Air-Source) | N/A
216989671 | Central Heat Pump | BRYANT HEATING AND COOLING SYSTEMS | 37MUHAQ24AA3 | ADP |  | C36A***L13*+TXV | 82*SB36045V14*** | 22000 |  |  | 16 | 8.5 | 19400 |  |  | 18700 | 96% | 1.96 | Both | 457.5 | 1.83 | HRCU-A-CB (Split System: Heat Pump with Remote Outdoor Unit-Air-Source) | N/A
216989640 | Central Heat Pump | BRYANT HEATING AND COOLING SYSTEMS | 37MUHAQ24AA3 | ADP |  | V,C36H***P42*+TXV | 8(0,1)*SB36045M14*** | 22000 |  |  | 16 | 8.5 | 19400 |  |  | 18800 | 97% | 1.96 | Both | 457.5 | 1.83 | HRCU-A-CB (Split System: Heat Pump with Remote Outdoor Unit-Air-Source) | N/A
216989641 | Central Heat Pump | BRYANT HEATING AND COOLING SYSTEMS | 37MUHAQ24AA3 | ADP |  | A24VBA*+TXV | 8(0,1)*SB36045M14*** | 22000 |  |  | 16 | 8.5 | 19400 |  |  | 18800 | 97% | 1.96 | Both | 457.5 | 1.83 | HRCU-A-CB (Split System: Heat Pump with Remote Outdoor Unit-Air-Source) | N/A
217135397 | Central Heat Pump | BRYANT HEATING AND COOLING SYSTEMS | 37MUHAQ24AA3 | ADP |  | C36A***L13*+TXV | 83*SB48060M17*** | 22000 |  |  | 16 | 8.5 | 19200 |  |  | 18200 | 95% | 1.96 | Both | 457.5 | 1.83 | HRCU-A-CB (Split System: Heat Pump with Remote Outdoor Unit-Air-Source) | N/A
217135414 | Central Heat Pump | BRYANT HEATING AND COOLING SYSTEMS | 37MUHAQ24AA3 | ADP |  | A36VCA*+TXV | 912SE42060M17*** | 22000 |  |  | 16 | 8.5 | 19400 |  |  | 18700 | 96% | 1.96 | Both | 457.5 | 1.83 | HRCU-A-CB (Split System: Heat Pump with Remote Outdoor Unit-Air-Source) | N/A
217135481 | Central Heat Pump | BRYANT HEATING AND COOLING SYSTEMS | 37MUHAQ24AA3 | ADP |  | C36A***L13*+TXV | 935CB48060C17*** | 22000 |  |  | 16 | 8.5 | 19400 |  |  | 18700 | 96% | 1.96 | Both | 457.5 | 1.83 | HRCU-A-CB (Split System: Heat Pump with Remote Outdoor Unit-Air-Source) | N/A
217135382 | Central Heat Pump | BRYANT HEATING AND COOLING SYSTEMS | 37MUHAQ24AA3 | ADP |  | A36VCA*+TXV | 82*TB48070V17*** | 22000 |  |  | 16 | 8.5 | 19400 |  |  | 18800 | 97% | 1.96 | Both | 457.5 | 1.83 | HRCU-A-CB (Split System: Heat Pump with Remote Outdoor Unit-Air-Source) | N/A
217135384 | Central Heat Pump | BRYANT HEATING AND COOLING SYSTEMS | 37MUHAQ24AA3 | ADP |  | PL36H175P14*+TXV | 82*TB48070V17*** | 22000 |  |  | 16 | 8.5 | 19400 |  |  | 18800 | 97% | 1.96 | Both | 457.5 | 1.83 | HRCU-A-CB (Split System: Heat Pump with Remote Outdoor Unit-Air-Source) | N/A
217135415 | Central Heat Pump | BRYANT HEATING AND COOLING SYSTEMS | 37MUHAQ24AA3 | ADP |  | C36A***L13*+TXV | 912SE42060M17*** | 22000 |  |  | 16 | 8.5 | 19400 |  |  | 18700 | 96% | 1.96 | Both | 457.5 | 1.83 | HRCU-A-CB (Split System: Heat Pump with Remote Outdoor Unit-Air-Source) | N/A
217135370 | Central Heat Pump | BRYANT HEATING AND COOLING SYSTEMS | 37MUHAQ24AA3 | ADP |  | PL36H210P74*+TXV | 8(0,1)*SB48070M17*** | 22000 |  |  | 16 | 8.5 | 19400 |  |  | 18700 | 96% | 1.96 | Both | 457.5 | 1.83 | HRCU-A-CB (Split System: Heat Pump with Remote Outdoor Unit-Air-Source) | N/A
217135456 | Central Heat Pump | BRYANT HEATING AND COOLING SYSTEMS | 37MUHAQ24AA3 | ADP |  | C36A***L13*+TXV | 926TC48060V17*** | 22000 |  |  | 16 | 8.5 | 19400 |  |  | 18700 | 96% | 1.96 | Both | 457.5 | 1.83 | HRCU-A-CB (Split System: Heat Pump with Remote Outdoor Unit-Air-Source) | N/A
217135465 | Central Heat Pump | BRYANT HEATING AND COOLING SYSTEMS | 37MUHAQ24AA3 | ADP |  | C36A***L13*+TXV | 927TA48060V17*** | 22000 |  |  | 16 | 8.5 | 19400 |  |  | 18700 | 96% | 1.96 | Both | 457.5 | 1.83 | HRCU-A-CB (Split System: Heat Pump with Remote Outdoor Unit-Air-Source) | N/A
217135485 | Central Heat Pump | BRYANT HEATING AND COOLING SYSTEMS | 37MUHAQ24AA3 | ADP |  | C36A***L15*+TXV | 935CB48060C17*** | 22000 |  |  | 16 | 8.5 | 19400 |  |  | 18700 | 96% | 1.96 | Both | 457.5 | 1.83 | HRCU-A-CB (Split System: Heat Pump with Remote Outdoor Unit-Air-Source) | N/A
217135376 | Central Heat Pump | BRYANT HEATING AND COOLING SYSTEMS | 37MUHAQ24AA3 | ADP |  | C36A***L13*+TXV | 82*SB48070V17*** | 22000 |  |  | 16 | 8.5 | 19400 |  |  | 18700 | 96% | 1.96 | Both | 457.5 | 1.83 | HRCU-A-CB (Split System: Heat Pump with Remote Outdoor Unit-Air-Source) | N/A
217135371 | Central Heat Pump | BRYANT HEATING AND COOLING SYSTEMS | 37MUHAQ24AA3 | ADP |  | C36A***L15*+TXV | 8(0,1)*SB48070M17*** | 22000 |  |  | 16 | 8.5 | 19400 |  |  | 18700 | 96% | 1.96 | Both | 457.5 | 1.83 | HRCU-A-CB (Split System: Heat Pump with Remote Outdoor Unit-Air-Source) | N/A
217135416 | Central Heat Pump | BRYANT HEATING AND COOLING SYSTEMS | 37MUHAQ24AA3 | ADP |  | PL36H175P14*+TXV | 912SE42060M17*** | 22000 |  |  | 16 | 8.5 | 19400 |  |  | 18700 | 96% | 1.96 | Both | 457.5 | 1.83 | HRCU-A-CB (Split System: Heat Pump with Remote Outdoor Unit-Air-Source) | N/A
217135459 | Central Heat Pump | BRYANT HEATING AND COOLING SYSTEMS | 37MUHAQ24AA3 | ADP |  | PL36H210P74*+TXV | 926TC48060V17*** | 22000 |  |  | 16 | 8.5 | 19400 |  |  | 18700 | 96% | 1.96 | Both | 457.5 | 1.83 | HRCU-A-CB (Split System: Heat Pump with Remote Outdoor Unit-Air-Source) | N/A
217135509 | Central Heat Pump | BRYANT HEATING AND COOLING SYSTEMS | 37MUHAQ24AA3 | ADP |  | PL36H210P74*+TXV | 986TD42080C17*** | 22000 |  |  | 16 | 8.5 | 19400 |  |  | 18700 | 96% | 1.96 | Both | 457.5 | 1.83 | HRCU-A-CB (Split System: Heat Pump with Remote Outdoor Unit-Air-Source) | N/A
217135507 | Central Heat Pump | BRYANT HEATING AND COOLING SYSTEMS | 37MUHAQ24AA3 | ADP |  | PL36H175P14*+TXV | 986TD42080C17*** | 22000 |  |  | 16 | 8.5 | 19400 |  |  | 18700 | 96% | 1.96 | Both | 457.5 | 1.83 | HRCU-A-CB (Split System: Heat Pump with Remote Outdoor Unit-Air-Source) | N/A
217135366 | Central Heat Pump | BRYANT HEATING AND COOLING SYSTEMS | 37MUHAQ24AA3 | ADP |  | A36VCA*+TXV | 8(0,1)*SB48070M17*** | 22000 |  |  | 16 | 8.5 | 19400 |  |  | 18700 | 96% | 1.96 | Both | 457.5 | 1.83 | HRCU-A-CB (Split System: Heat Pump with Remote Outdoor Unit-Air-Source) | N/A
217135375 | Central Heat Pump | BRYANT HEATING AND COOLING SYSTEMS | 37MUHAQ24AA3 | ADP |  | A36VCA*+TXV | 82*SB48070V17*** | 22000 |  |  | 16 | 8.5 | 19400 |  |  | 18700 | 96% | 1.96 | Both | 457.5 | 1.83 | HRCU-A-CB (Split System: Heat Pump with Remote Outdoor Unit-Air-Source) | N/A
217135457 | Central Heat Pump | BRYANT HEATING AND COOLING SYSTEMS | 37MUHAQ24AA3 | ADP |  | PL36H175P14*+TXV | 926TC48060V17*** | 22000 |  |  | 16 | 8.5 | 19400 |  |  | 18700 | 96% | 1.96 | Both | 457.5 | 1.83 | HRCU-A-CB (Split System: Heat Pump with Remote Outdoor Unit-Air-Source) | N/A
217135484 | Central Heat Pump | BRYANT HEATING AND COOLING SYSTEMS | 37MUHAQ24AA3 | ADP |  | PL36H210P74*+TXV | 935CB48060C17*** | 22000 |  |  | 16 | 8.5 | 19400 |  |  | 18700 | 96% | 1.96 | Both | 457.5 | 1.83 | HRCU-A-CB (Split System: Heat Pump with Remote Outdoor Unit-Air-Source) | N/A
217135447 | Central Heat Pump | BRYANT HEATING AND COOLING SYSTEMS | 37MUHAQ24AA3 | ADP |  | C36A***L13*+TXV | 926SB48060V17*** | 22000 |  |  | 16 | 8.5 | 19400 |  |  | 18700 | 96% | 1.96 | Both | 457.5 | 1.83 | HRCU-A-CB (Split System: Heat Pump with Remote Outdoor Unit-Air-Source) | N/A
217135455 | Central Heat Pump | BRYANT HEATING AND COOLING SYSTEMS | 37MUHAQ24AA3 | ADP |  | A36VCA*+TXV | 926TC48060V17*** | 22000 |  |  | 16 | 8.5 | 19400 |  |  | 18700 | 96% | 1.96 | Both | 457.5 | 1.83 | HRCU-A-CB (Split System: Heat Pump with Remote Outdoor Unit-Air-Source) | N/A
217135469 | Central Heat Pump | BRYANT HEATING AND COOLING SYSTEMS | 37MUHAQ24AA3 | ADP |  | C36A***L15*+TXV | 927TA48060V17*** | 22000 |  |  | 16 | 8.5 | 19400 |  |  | 18700 | 96% | 1.96 | Both | 457.5 | 1.83 | HRCU-A-CB (Split System: Heat Pump with Remote Outdoor Unit-Air-Source) | N/A
217135450 | Central Heat Pump | BRYANT HEATING AND COOLING SYSTEMS | 37MUHAQ24AA3 | ADP |  | PL36H210P74*+TXV | 926SB48060V17*** | 22000 |  |  | 16 | 8.5 | 19400 |  |  | 18700 | 96% | 1.96 | Both | 457.5 | 1.83 | HRCU-A-CB (Split System: Heat Pump with Remote Outdoor Unit-Air-Source) | N/A
217135466 | Central Heat Pump | BRYANT HEATING AND COOLING SYSTEMS | 37MUHAQ24AA3 | ADP |  | PL36H175P14*+TXV | 927TA48060V17*** | 22000 |  |  | 16 | 8.5 | 19400 |  |  | 18700 | 96% | 1.96 | Both | 457.5 | 1.83 | HRCU-A-CB (Split System: Heat Pump with Remote Outdoor Unit-Air-Source) | N/A
217135482 | Central Heat Pump | BRYANT HEATING AND COOLING SYSTEMS | 37MUHAQ24AA3 | ADP |  | PL36H175P14*+TXV | 935CB48060C17*** | 22000 |  |  | 16 | 8.5 | 19400 |  |  | 18700 | 96% | 1.96 | Both | 457.5 | 1.83 | HRCU-A-CB (Split System: Heat Pump with Remote Outdoor Unit-Air-Source) | N/A
217135480 | Central Heat Pump | BRYANT HEATING AND COOLING SYSTEMS | 37MUHAQ24AA3 | ADP |  | A36VCA*+TXV | 935CB48060C17*** | 22000 |  |  | 16 | 8.5 | 19400 |  |  | 18700 | 96% | 1.96 | Both | 457.5 | 1.83 | HRCU-A-CB (Split System: Heat Pump with Remote Outdoor Unit-Air-Source) | N/A
217135490 | Central Heat Pump | BRYANT HEATING AND COOLING SYSTEMS | 37MUHAQ24AA3 | ADP |  | C36A***L13*+TXV | 935SB48060M17*** | 22000 |  |  | 16 | 8.5 | 19200 |  |  | 18400 | 96% | 1.94 | Both | 457.5 | 1.83 | HRCU-A-CB (Split System: Heat Pump with Remote Outdoor Unit-Air-Source) | N/A
217135499 | Central Heat Pump | BRYANT HEATING AND COOLING SYSTEMS | 37MUHAQ24AA3 | ADP |  | C36A***L13*+TXV | 986TD42060C17*** | 22000 |  |  | 16 | 8.5 | 19400 |  |  | 18800 | 97% | 1.94 | Both | 457.5 | 1.83 | HRCU-A-CB (Split System: Heat Pump with Remote Outdoor Unit-Air-Source) | N/A
217135379 | Central Heat Pump | BRYANT HEATING AND COOLING SYSTEMS | 37MUHAQ24AA3 | ADP |  | PL36H210P74*+TXV | 82*SB48070V17*** | 22000 |  |  | 16 | 8.5 | 19400 |  |  | 18700 | 96% | 1.96 | Both | 457.5 | 1.83 | HRCU-A-CB (Split System: Heat Pump with Remote Outdoor Unit-Air-Source) | N/A
217135446 | Central Heat Pump | BRYANT HEATING AND COOLING SYSTEMS | 37MUHAQ24AA3 | ADP |  | A36VCA*+TXV | 926SB48060V17*** | 22000 |  |  | 16 | 8.5 | 19400 |  |  | 18700 | 96% | 1.96 | Both | 457.5 | 1.83 | HRCU-A-CB (Split System: Heat Pump with Remote Outdoor Unit-Air-Source) | N/A
217135464 | Central Heat Pump | BRYANT HEATING AND COOLING SYSTEMS | 37MUHAQ24AA3 | ADP |  | A36VCA*+TXV | 927TA48060V17*** | 22000 |  |  | 16 | 8.5 | 19400 |  |  | 18700 | 96% | 1.96 | Both | 457.5 | 1.83 | HRCU-A-CB (Split System: Heat Pump with Remote Outdoor Unit-Air-Source) | N/A
217135418 | Central Heat Pump | BRYANT HEATING AND COOLING SYSTEMS | 37MUHAQ24AA3 | ADP |  | PL36H210P74*+TXV | 912SE42060M17*** | 22000 |  |  | 16 | 8.5 | 19400 |  |  | 18700 | 96% | 1.96 | Both | 457.5 | 1.83 | HRCU-A-CB (Split System: Heat Pump with Remote Outdoor Unit-Air-Source) | N/A
217135448 | Central Heat Pump | BRYANT HEATING AND COOLING SYSTEMS | 37MUHAQ24AA3 | ADP |  | PL36H175P14*+TXV | 926SB48060V17*** | 22000 |  |  | 16 | 8.5 | 19400 |  |  | 18700 | 96% | 1.96 | Both | 457.5 | 1.83 | HRCU-A-CB (Split System: Heat Pump with Remote Outdoor Unit-Air-Source) | N/A
217135468 | Central Heat Pump | BRYANT HEATING AND COOLING SYSTEMS | 37MUHAQ24AA3 | ADP |  | PL36H210P74*+TXV | 927TA48060V17*** | 22000 |  |  | 16 | 8.5 | 19400 |  |  | 18700 | 96% | 1.96 | Both | 457.5 | 1.83 | HRCU-A-CB (Split System: Heat Pump with Remote Outdoor Unit-Air-Source) | N/A
217135367 | Central Heat Pump | BRYANT HEATING AND COOLING SYSTEMS | 37MUHAQ24AA3 | ADP |  | C36A***L13*+TXV | 8(0,1)*SB48070M17*** | 22000 |  |  | 16 | 8.5 | 19400 |  |  | 18700 | 96% | 1.96 | Both | 457.5 | 1.83 | HRCU-A-CB (Split System: Heat Pump with Remote Outdoor Unit-Air-Source) | N/A
217135510 | Central Heat Pump | BRYANT HEATING AND COOLING SYSTEMS | 37MUHAQ24AA3 | ADP |  | C36A***L15*+TXV | 986TD42080C17*** | 22000 |  |  | 16 | 8.5 | 19200 |  |  | 18000 | 94% | 1.98 | Both | 457.5 | 1.83 | HRCU-A-CB (Split System: Heat Pump with Remote Outdoor Unit-Air-Source) | N/A
216989669 | Central Heat Pump | BRYANT HEATING AND COOLING SYSTEMS | 37MUHAQ24AA3 | ADP |  | V,C36H***P42*+TXV | 82*SB36045V14*** | 22000 |  |  | 16 | 8.5 | 19400 |  |  | 18700 | 96% | 1.96 | Both | 457.5 | 1.83 | HRCU-A-CB (Split System: Heat Pump with Remote Outdoor Unit-Air-Source) | N/A
217135419 | Central Heat Pump | BRYANT HEATING AND COOLING SYSTEMS | 37MUHAQ24AA3 | ADP |  | C36A***L15*+TXV | 912SE42060M17*** | 22000 |  |  | 16 | 8.5 | 19400 |  |  | 18700 | 96% | 1.96 | Both | 457.5 | 1.83 | HRCU-A-CB (Split System: Heat Pump with Remote Outdoor Unit-Air-Source) | N/A
217135505 | Central Heat Pump | BRYANT HEATING AND COOLING SYSTEMS | 37MUHAQ24AA3 | ADP |  | A36VCA*+TXV | 986TD42080C17*** | 22000 |  |  | 16 | 8.5 | 19400 |  |  | 18700 | 96% | 1.96 | Both | 457.5 | 1.83 | HRCU-A-CB (Split System: Heat Pump with Remote Outdoor Unit-Air-Source) | N/A
217135368 | Central Heat Pump | BRYANT HEATING AND COOLING SYSTEMS | 37MUHAQ24AA3 | ADP |  | PL36H175P14*+TXV | 8(0,1)*SB48070M17*** | 22000 |  |  | 16 | 8.5 | 19400 |  |  | 18700 | 96% | 1.96 | Both | 457.5 | 1.83 | HRCU-A-CB (Split System: Heat Pump with Remote Outdoor Unit-Air-Source) | N/A
217135506 | Central Heat Pump | BRYANT HEATING AND COOLING SYSTEMS | 37MUHAQ24AA3 | ADP |  | C36A***L13*+TXV | 986TD42080C17*** | 22000 |  |  | 16 | 8.5 | 19400 |  |  | 18700 | 96% | 1.96 | Both | 457.5 | 1.83 | HRCU-A-CB (Split System: Heat Pump with Remote Outdoor Unit-Air-Source) | N/A
217135383 | Central Heat Pump | BRYANT HEATING AND COOLING SYSTEMS | 37MUHAQ24AA3 | ADP |  | C36A***L13*+TXV | 82*TB48070V17*** | 22000 |  |  | 16 | 8.5 | 19400 |  |  | 18800 | 97% | 1.96 | Both | 457.5 | 1.83 | HRCU-A-CB (Split System: Heat Pump with Remote Outdoor Unit-Air-Source) | N/A
216989675 | Central Heat Pump | BRYANT HEATING AND COOLING SYSTEMS | 37MUHAQ24AA3 | ADP |  | V,C36H***P21*+TXV | 82*SB36045V14*** | 22000 |  |  | 16 | 8.5 | 19400 |  |  | 18700 | 96% | 1.96 | Both | 457.5 | 1.83 | HRCU-A-CB (Split System: Heat Pump with Remote Outdoor Unit-Air-Source) | N/A
216977292 | Central Heat Pump | BRYANT HEATING AND COOLING SYSTEMS | 37MUHAQ24AA3 | ADP |  | A24VBA*+TXV | 82*TB36070V14*** | 22200 |  |  | 16 | 8.5 | 19400 |  |  | 18800 | 97% | 1.96 | Both | 462.5 | 1.85 | HRCU-A-CB (Split System: Heat Pump with Remote Outdoor Unit-Air-Source) | N/A
216989672 | Central Heat Pump | BRYANT HEATING AND COOLING SYSTEMS | 37MUHAQ24AA3 | ADP |  | PL36H175P14*+TXV | 82*SB36045V14*** | 22200 |  |  | 16 | 8.5 | 19200 |  |  | 18300 | 95% | 1.94 | Both | 462.5 | 1.85 | HRCU-A-CB (Split System: Heat Pump with Remote Outdoor Unit-Air-Source) | N/A
216989659 | Central Heat Pump | BRYANT HEATING AND COOLING SYSTEMS | 37MUHAQ24AA3 | ADP |  | C36A***L13*+TXV | 8(0,1)*SB36070M17*** | 22200 |  |  | 16 | 8.5 | 19400 |  |  | 18800 | 97% | 1.96 | Both | 462.5 | 1.85 | HRCU-A-CB (Split System: Heat Pump with Remote Outdoor Unit-Air-Source) | N/A
216977285 | Central Heat Pump | BRYANT HEATING AND COOLING SYSTEMS | 37MUHAQ24AA3 | ADP |  | PL36H175P14*+TXV | 82*TB36045V14*** | 22200 |  |  | 16 | 8.5 | 19200 |  |  | 18300 | 95% | 1.94 | Both | 462.5 | 1.85 | HRCU-A-CB (Split System: Heat Pump with Remote Outdoor Unit-Air-Source) | N/A
217135406 | Central Heat Pump | BRYANT HEATING AND COOLING SYSTEMS | 37MUHAQ24AA3 | ADP |  | C36A***L13*+TXV | 88*TB48070C17*** | 22200 |  |  | 16 | 8.5 | 19400 |  |  | 18400 | 95% | 1.96 | Both | 462.5 | 1.85 | HRCU-A-CB (Split System: Heat Pump with Remote Outdoor Unit-Air-Source) | N/A
217135508 | Central Heat Pump | BRYANT HEATING AND COOLING SYSTEMS | 37MUHAQ24AA3 | ADP |  | PL36H175P15*+TXV | 986TD42080C17*** | 22200 |  |  | 16 | 8.5 | 19200 |  |  | 18000 | 94% | 1.98 | Both | 462.5 | 1.85 | HRCU-A-CB (Split System: Heat Pump with Remote Outdoor Unit-Air-Source) | N/A
217135471 | Central Heat Pump | BRYANT HEATING AND COOLING SYSTEMS | 37MUHAQ24AA3 | ADP |  | A36VCA*+TXV | 927TA48080V17*** | 22200 |  |  | 16 | 8.5 | 19600 |  |  | 18800 | 96% | 1.96 | Both | 462.5 | 1.85 | HRCU-A-CB (Split System: Heat Pump with Remote Outdoor Unit-Air-Source) | N/A
217135475 | Central Heat Pump | BRYANT HEATING AND COOLING SYSTEMS | 37MUHAQ24AA3 | ADP |  | PL36H210P74*+TXV | 927TA48080V17*** | 22200 |  |  | 16 | 8.5 | 19600 |  |  | 18800 | 96% | 1.96 | Both | 462.5 | 1.85 | HRCU-A-CB (Split System: Heat Pump with Remote Outdoor Unit-Air-Source) | N/A
217135493 | Central Heat Pump | BRYANT HEATING AND COOLING SYSTEMS | 37MUHAQ24AA3 | ADP |  | PL36H210P74*+TXV | 935SB48060M17*** | 22200 |  |  | 16 | 8.5 | 19200 |  |  | 18400 | 96% | 1.94 | Both | 462.5 | 1.85 | HRCU-A-CB (Split System: Heat Pump with Remote Outdoor Unit-Air-Source) | N/A
217135473 | Central Heat Pump | BRYANT HEATING AND COOLING SYSTEMS | 37MUHAQ24AA3 | ADP |  | PL36H175P14*+TXV | 927TA48080V17*** | 22200 |  |  | 16 | 8.5 | 19600 |  |  | 18800 | 96% | 1.96 | Both | 462.5 | 1.85 | HRCU-A-CB (Split System: Heat Pump with Remote Outdoor Unit-Air-Source) | N/A
217135502 | Central Heat Pump | BRYANT HEATING AND COOLING SYSTEMS | 37MUHAQ24AA3 | ADP |  | PL36H210P74*+TXV | 986TD42060C17*** | 22200 |  |  | 16 | 8.5 | 19200 |  |  | 18300 | 95% | 1.96 | Both | 462.5 | 1.85 | HRCU-A-CB (Split System: Heat Pump with Remote Outdoor Unit-Air-Source) | N/A
216989667 | Central Heat Pump | BRYANT HEATING AND COOLING SYSTEMS | 37MUHAQ24AA3 | ADP |  | V,C36H175P13*+TXV | 8(0,1)*SB36070M17*** | 22200 |  |  | 16 | 8.5 | 19400 |  |  | 18800 | 97% | 1.96 | Both | 462.5 | 1.85 | HRCU-A-CB (Split System: Heat Pump with Remote Outdoor Unit-Air-Source) | N/A
216989678 | Central Heat Pump | BRYANT HEATING AND COOLING SYSTEMS | 37MUHAQ24AA3 | ADP |  | V,C36H***P42*+TXV | 82*SB36070V14*** | 22200 |  |  | 16 | 8.5 | 19400 |  |  | 18800 | 97% | 1.96 | Both | 462.5 | 1.85 | HRCU-A-CB (Split System: Heat Pump with Remote Outdoor Unit-Air-Source) | N/A
216989679 | Central Heat Pump | BRYANT HEATING AND COOLING SYSTEMS | 37MUHAQ24AA3 | ADP |  | A24VBA*+TXV | 82*SB36070V14*** | 22200 |  |  | 16 | 8.5 | 19400 |  |  | 18800 | 97% | 1.96 | Both | 462.5 | 1.85 | HRCU-A-CB (Split System: Heat Pump with Remote Outdoor Unit-Air-Source) | N/A
216987128 | Central Heat Pump | BRYANT HEATING AND COOLING SYSTEMS | 37MUHAQ24AA3 | ADP |  | PL36H175P14*+TXV | 935SB36040M17*** | 22400 |  |  | 16 | 8.5 | 19400 |  |  | 18400 | 95% | 1.96 | Both | 467.5 | 1.87 | HRCU-A-CB (Split System: Heat Pump with Remote Outdoor Unit-Air-Source) | N/A
216987129 | Central Heat Pump | BRYANT HEATING AND COOLING SYSTEMS | 37MUHAQ24AA3 | ADP |  | V,C36H175P14*+TXV | 935SB36040M17*** | 22400 |  |  | 16 | 8.5 | 19400 |  |  | 18400 | 95% | 1.96 | Both | 467.5 | 1.87 | HRCU-A-CB (Split System: Heat Pump with Remote Outdoor Unit-Air-Source) | N/A
216987132 | Central Heat Pump | BRYANT HEATING AND COOLING SYSTEMS | 37MUHAQ24AA3 | ADP |  | PL36H210P74*+TXV | 935SB36040M17*** | 22400 |  |  | 16 | 8.5 | 19400 |  |  | 18400 | 95% | 1.96 | Both | 467.5 | 1.87 | HRCU-A-CB (Split System: Heat Pump with Remote Outdoor Unit-Air-Source) | N/A
217135449 | Central Heat Pump | BRYANT HEATING AND COOLING SYSTEMS | 37MUHAQ24AA3 | ADP |  | PL36H175P15*+TXV | 926SB48060V17*** | 22400 |  |  | 16 | 8.5 | 19200 |  |  | 18300 | 95% | 1.96 | Both | 467.5 | 1.87 | HRCU-A-CB (Split System: Heat Pump with Remote Outdoor Unit-Air-Source) | N/A
217135458 | Central Heat Pump | BRYANT HEATING AND COOLING SYSTEMS | 37MUHAQ24AA3 | ADP |  | PL36H175P15*+TXV | 926TC48060V17*** | 22400 |  |  | 16 | 8.5 | 19200 |  |  | 18300 | 95% | 1.96 | Both | 467.5 | 1.87 | HRCU-A-CB (Split System: Heat Pump with Remote Outdoor Unit-Air-Source) | N/A
217135501 | Central Heat Pump | BRYANT HEATING AND COOLING SYSTEMS | 37MUHAQ24AA3 | ADP |  | PL36H175P15*+TXV | 986TD42060C17*** | 22400 |  |  | 16 | 8.5 | 19200 |  |  | 18100 | 94% | 1.96 | Both | 467.5 | 1.87 | HRCU-A-CB (Split System: Heat Pump with Remote Outdoor Unit-Air-Source) | N/A
217135405 | Central Heat Pump | BRYANT HEATING AND COOLING SYSTEMS | 37MUHAQ24AA3 | ADP |  | A36VCA*+TXV | 88*TB48070C17*** | 22400 |  |  | 16 | 8.5 | 19400 |  |  | 18400 | 95% | 1.96 | Both | 467.5 | 1.87 | HRCU-A-CB (Split System: Heat Pump with Remote Outdoor Unit-Air-Source) | N/A
217135409 | Central Heat Pump | BRYANT HEATING AND COOLING SYSTEMS | 37MUHAQ24AA3 | ADP |  | PL36H210P74*+TXV | 88*TB48070C17*** | 22400 |  |  | 16 | 8.5 | 19200 |  |  | 18300 | 95% | 1.96 | Both | 467.5 | 1.87 | HRCU-A-CB (Split System: Heat Pump with Remote Outdoor Unit-Air-Source) | N/A
217135467 | Central Heat Pump | BRYANT HEATING AND COOLING SYSTEMS | 37MUHAQ24AA3 | ADP |  | PL36H175P15*+TXV | 927TA48060V17*** | 22400 |  |  | 16 | 8.5 | 19200 |  |  | 18300 | 95% | 1.96 | Both | 467.5 | 1.87 | HRCU-A-CB (Split System: Heat Pump with Remote Outdoor Unit-Air-Source) | N/A
217135476 | Central Heat Pump | BRYANT HEATING AND COOLING SYSTEMS | 37MUHAQ24AA3 | ADP |  | C36A***L15*+TXV | 927TA48080V17*** | 22400 |  |  | 16 | 8.5 | 19200 |  |  | 18100 | 94% | 1.96 | Both | 467.5 | 1.87 | HRCU-A-CB (Split System: Heat Pump with Remote Outdoor Unit-Air-Source) | N/A
217135489 | Central Heat Pump | BRYANT HEATING AND COOLING SYSTEMS | 37MUHAQ24AA3 | ADP |  | A36VCA*+TXV | 935SB48060M17*** | 22400 |  |  | 16 | 8.5 | 19200 |  |  | 18300 | 95% | 1.96 | Both | 467.5 | 1.87 | HRCU-A-CB (Split System: Heat Pump with Remote Outdoor Unit-Air-Source) | N/A
217135407 | Central Heat Pump | BRYANT HEATING AND COOLING SYSTEMS | 37MUHAQ24AA3 | ADP |  | PL36H175P14*+TXV | 88*TB48070C17*** | 22400 |  |  | 16 | 8.5 | 19400 |  |  | 18400 | 95% | 1.96 | Both | 467.5 | 1.87 | HRCU-A-CB (Split System: Heat Pump with Remote Outdoor Unit-Air-Source) | N/A
217135498 | Central Heat Pump | BRYANT HEATING AND COOLING SYSTEMS | 37MUHAQ24AA3 | ADP |  | A36VCA*+TXV | 986TD42060C17*** | 22400 |  |  | 16 | 8.5 | 19200 |  |  | 18300 | 95% | 1.96 | Both | 467.5 | 1.87 | HRCU-A-CB (Split System: Heat Pump with Remote Outdoor Unit-Air-Source) | N/A
217135500 | Central Heat Pump | BRYANT HEATING AND COOLING SYSTEMS | 37MUHAQ24AA3 | ADP |  | PL36H175P14*+TXV | 986TD42060C17*** | 22400 |  |  | 16 | 8.5 | 19200 |  |  | 18300 | 95% | 1.96 | Both | 467.5 | 1.87 | HRCU-A-CB (Split System: Heat Pump with Remote Outdoor Unit-Air-Source) | N/A
217135408 | Central Heat Pump | BRYANT HEATING AND COOLING SYSTEMS | 37MUHAQ24AA3 | ADP |  | PL36H175P15*+TXV | 88*TB48070C17*** | 22400 |  |  | 16 | 8.5 | 19400 |  |  | 18400 | 95% | 1.96 | Both | 467.5 | 1.87 | HRCU-A-CB (Split System: Heat Pump with Remote Outdoor Unit-Air-Source) | N/A
217135410 | Central Heat Pump | BRYANT HEATING AND COOLING SYSTEMS | 37MUHAQ24AA3 | ADP |  | C36A***L15*+TXV | 88*TB48070C17*** | 22400 |  |  | 16 | 8.5 | 19200 |  |  | 18300 | 95% | 1.96 | Both | 467.5 | 1.87 | HRCU-A-CB (Split System: Heat Pump with Remote Outdoor Unit-Air-Source) | N/A
217135385 | Central Heat Pump | BRYANT HEATING AND COOLING SYSTEMS | 37MUHAQ24AA3 | ADP |  | PL36H175P15*+TXV | 82*TB48070V17*** | 22400 |  |  | 16 | 8.5 | 19400 |  |  | 18400 | 95% | 1.96 | Both | 467.5 | 1.87 | HRCU-A-CB (Split System: Heat Pump with Remote Outdoor Unit-Air-Source) | N/A
217135387 | Central Heat Pump | BRYANT HEATING AND COOLING SYSTEMS | 37MUHAQ24AA3 | ADP |  | C36A***L15*+TXV | 82*TB48070V17*** | 22400 |  |  | 16 | 8.5 | 19400 |  |  | 18400 | 95% | 1.96 | Both | 467.5 | 1.87 | HRCU-A-CB (Split System: Heat Pump with Remote Outdoor Unit-Air-Source) | N/A
217135474 | Central Heat Pump | BRYANT HEATING AND COOLING SYSTEMS | 37MUHAQ24AA3 | ADP |  | PL36H175P15*+TXV | 927TA48080V17*** | 22400 |  |  | 16 | 8.5 | 19200 |  |  | 18100 | 94% | 1.96 | Both | 467.5 | 1.87 | HRCU-A-CB (Split System: Heat Pump with Remote Outdoor Unit-Air-Source) | N/A
217135491 | Central Heat Pump | BRYANT HEATING AND COOLING SYSTEMS | 37MUHAQ24AA3 | ADP |  | PL36H175P14*+TXV | 935SB48060M17*** | 22400 |  |  | 16 | 8.5 | 19200 |  |  | 18300 | 95% | 1.96 | Both | 467.5 | 1.87 | HRCU-A-CB (Split System: Heat Pump with Remote Outdoor Unit-Air-Source) | N/A
217135503 | Central Heat Pump | BRYANT HEATING AND COOLING SYSTEMS | 37MUHAQ24AA3 | ADP |  | C36A***L15*+TXV | 986TD42060C17*** | 22400 |  |  | 16 | 8.5 | 19200 |  |  | 18300 | 95% | 1.96 | Both | 467.5 | 1.87 | HRCU-A-CB (Split System: Heat Pump with Remote Outdoor Unit-Air-Source) | N/A
217135492 | Central Heat Pump | BRYANT HEATING AND COOLING SYSTEMS | 37MUHAQ24AA3 | ADP |  | PL36H175P15*+TXV | 935SB48060M17*** | 22400 |  |  | 16 | 8.5 | 19200 |  |  | 18300 | 95% | 1.96 | Both | 467.5 | 1.87 | HRCU-A-CB (Split System: Heat Pump with Remote Outdoor Unit-Air-Source) | N/A
217135378 | Central Heat Pump | BRYANT HEATING AND COOLING SYSTEMS | 37MUHAQ24AA3 | ADP |  | PL36H175P15*+TXV | 82*SB48070V17*** | 22600 |  |  | 16 | 8.5 | 19400 |  |  | 18200 | 94% | 1.96 | Both | 470 | 1.88 | HRCU-A-CB (Split System: Heat Pump with Remote Outdoor Unit-Air-Source) | N/A
217135403 | Central Heat Pump | BRYANT HEATING AND COOLING SYSTEMS | 37MUHAQ24AA3 | ADP |  | PL36H210P74*+TXV | 83*SB60080M21*** | 22800 |  |  | 16 | 8.5 | 19600 |  |  | 18600 | 95% | 1.96 | Both | 475 | 1.9 | HRCU-A-CB (Split System: Heat Pump with Remote Outdoor Unit-Air-Source) | N/A
217135496 | Central Heat Pump | BRYANT HEATING AND COOLING SYSTEMS | 37MUHAQ24AA3 | ADP |  | PL36H210P74*+TXV | 935SB60080M21*** | 22800 |  |  | 16 | 8.5 | 19600 |  |  | 18600 | 95% | 1.96 | Both | 475 | 1.9 | HRCU-A-CB (Split System: Heat Pump with Remote Outdoor Unit-Air-Source) | N/A
217133855 | Central Heat Pump | CARRIER | 37MUHAQ24AA3 | ADP |  | V,C36H***P21*+TXV | 59TP6C060V14**12 | 21800 |  |  | 16 | 8.5 | 19400 |  |  | 18800 | 97% | 1.98 | Both | 455 | 1.82 | HRCU-A-CB (Split System: Heat Pump with Remote Outdoor Unit-Air-Source) | N/A
217133750 | Central Heat Pump | CARRIER | 37MUHAQ24AA3 | ADP |  | PL36H175P14*+TXV | 59SP6B060V14**12 | 21800 |  |  | 16 | 8.5 | 19400 |  |  | 18800 | 97% | 1.98 | Both | 455 | 1.82 | HRCU-A-CB (Split System: Heat Pump with Remote Outdoor Unit-Air-Source) | N/A
217133852 | Central Heat Pump | CARRIER | 37MUHAQ24AA3 | ADP |  | C36A***L13*+TXV | 59TP6C060V14**12 | 21800 |  |  | 16 | 8.5 | 19400 |  |  | 18800 | 97% | 1.98 | Both | 455 | 1.82 | HRCU-A-CB (Split System: Heat Pump with Remote Outdoor Unit-Air-Source) | N/A
217133753 | Central Heat Pump | CARRIER | 37MUHAQ24AA3 | ADP |  | PL36H***P44*+TXV | 59SP6B060V14**12 | 21800 |  |  | 16 | 8.5 | 19400 |  |  | 18800 | 97% | 1.98 | Both | 455 | 1.82 | HRCU-A-CB (Split System: Heat Pump with Remote Outdoor Unit-Air-Source) | N/A
217133856 | Central Heat Pump | CARRIER | 37MUHAQ24AA3 | ADP |  | PL36H***P44*+TXV | 59TP6C060V14**12 | 21800 |  |  | 16 | 8.5 | 19400 |  |  | 18800 | 97% | 1.98 | Both | 455 | 1.82 | HRCU-A-CB (Split System: Heat Pump with Remote Outdoor Unit-Air-Source) | N/A
217133749 | Central Heat Pump | CARRIER | 37MUHAQ24AA3 | ADP |  | C36A***L13*+TXV | 59SP6B060V14**12 | 21800 |  |  | 16 | 8.5 | 19400 |  |  | 18800 | 97% | 1.98 | Both | 455 | 1.82 | HRCU-A-CB (Split System: Heat Pump with Remote Outdoor Unit-Air-Source) | N/A
217133752 | Central Heat Pump | CARRIER | 37MUHAQ24AA3 | ADP |  | V,C36H***P21*+TXV | 59SP6B060V14**12 | 21800 |  |  | 16 | 8.5 | 19400 |  |  | 18800 | 97% | 1.98 | Both | 455 | 1.82 | HRCU-A-CB (Split System: Heat Pump with Remote Outdoor Unit-Air-Source) | N/A
217133539 | Central Heat Pump | CARRIER | 37MUHAQ24AA3 | ADP |  | A36VCA*+TXV | 58SP*B070V17**16 | 22000 |  |  | 16 | 8.5 | 19400 |  |  | 18700 | 96% | 1.96 | Both | 457.5 | 1.83 | HRCU-A-CB (Split System: Heat Pump with Remote Outdoor Unit-Air-Source) | N/A
217133757 | Central Heat Pump | CARRIER | 37MUHAQ24AA3 | ADP |  | PL36H175P14*+TXV | 59SP6B060V17**16 | 22000 |  |  | 16 | 8.5 | 19400 |  |  | 18700 | 96% | 1.96 | Both | 457.5 | 1.83 | HRCU-A-CB (Split System: Heat Pump with Remote Outdoor Unit-Air-Source) | N/A
217133485 | Central Heat Pump | CARRIER | 37MUHAQ24AA3 | ADP |  | PL36H175P14*+TXV | 58S(B,C)*B045M14**12 | 22000 |  |  | 16 | 8.5 | 19400 |  |  | 18800 | 97% | 1.96 | Both | 457.5 | 1.83 | HRCU-A-CB (Split System: Heat Pump with Remote Outdoor Unit-Air-Source) | N/A
217133519 | Central Heat Pump | CARRIER | 37MUHAQ24AA3 | ADP |  | C36A***L13*+TXV | 58S(B,C)*B070M17**16 | 22000 |  |  | 16 | 8.5 | 19400 |  |  | 18700 | 96% | 1.96 | Both | 457.5 | 1.83 | HRCU-A-CB (Split System: Heat Pump with Remote Outdoor Unit-Air-Source) | N/A
217133662 | Central Heat Pump | CARRIER | 37MUHAQ24AA3 | ADP |  | A36VCA*+TXV | 59SC2E060M17**14 | 22000 |  |  | 16 | 8.5 | 19400 |  |  | 18700 | 96% | 1.96 | Both | 457.5 | 1.83 | HRCU-A-CB (Split System: Heat Pump with Remote Outdoor Unit-Air-Source) | N/A
217133526 | Central Heat Pump | CARRIER | 37MUHAQ24AA3 | ADP |  | V,C36H175P13*+TXV | 58S(B,C)*B070M17**16 | 22000 |  |  | 16 | 8.5 | 19400 |  |  | 18700 | 96% | 1.96 | Both | 457.5 | 1.83 | HRCU-A-CB (Split System: Heat Pump with Remote Outdoor Unit-Air-Source) | N/A
217133612 | Central Heat Pump | CARRIER | 37MUHAQ24AA3 | ADP |  | C36A***L13*+TXV | 59CU5B060C17**16 | 22000 |  |  | 16 | 8.5 | 19400 |  |  | 18700 | 96% | 1.96 | Both | 457.5 | 1.83 | HRCU-A-CB (Split System: Heat Pump with Remote Outdoor Unit-Air-Source) | N/A
217133819 | Central Heat Pump | CARRIER | 37MUHAQ24AA3 | ADP |  | A36VCA*+TXV | 59TN6C080C17**14 | 22000 |  |  | 16 | 8.5 | 19400 |  |  | 18700 | 96% | 1.96 | Both | 457.5 | 1.83 | HRCU-A-CB (Split System: Heat Pump with Remote Outdoor Unit-Air-Source) | N/A
217133864 | Central Heat Pump | CARRIER | 37MUHAQ24AA3 | ADP |  | PL36H210P74*+TXV | 59TP6C060V17**16 | 22000 |  |  | 16 | 8.5 | 19400 |  |  | 18700 | 96% | 1.96 | Both | 457.5 | 1.83 | HRCU-A-CB (Split System: Heat Pump with Remote Outdoor Unit-Air-Source) | N/A
217133560 | Central Heat Pump | CARRIER | 37MUHAQ24AA3 | ADP |  | C36A***L13*+TXV | 58SU*B060M17**16 | 22000 |  |  | 16 | 8.5 | 19400 |  |  | 18200 | 94% | 1.94 | Both | 457.5 | 1.83 | HRCU-A-CB (Split System: Heat Pump with Remote Outdoor Unit-Air-Source) | N/A
217133755 | Central Heat Pump | CARRIER | 37MUHAQ24AA3 | ADP |  | A36VCA*+TXV | 59SP6B060V17**16 | 22000 |  |  | 16 | 8.5 | 19400 |  |  | 18700 | 96% | 1.96 | Both | 457.5 | 1.83 | HRCU-A-CB (Split System: Heat Pump with Remote Outdoor Unit-Air-Source) | N/A
217133533 | Central Heat Pump | CARRIER | 37MUHAQ24AA3 | ADP |  | C36A***L13*+TXV | 58SP*B045V14**12 | 22000 |  |  | 16 | 8.5 | 19400 |  |  | 18700 | 96% | 1.96 | Both | 457.5 | 1.83 | HRCU-A-CB (Split System: Heat Pump with Remote Outdoor Unit-Air-Source) | N/A
217133860 | Central Heat Pump | CARRIER | 37MUHAQ24AA3 | ADP |  | PL36H175P14*+TXV | 59TP6C060V17**16 | 22000 |  |  | 16 | 8.5 | 19400 |  |  | 18700 | 96% | 1.96 | Both | 457.5 | 1.83 | HRCU-A-CB (Split System: Heat Pump with Remote Outdoor Unit-Air-Source) | N/A
217133500 | Central Heat Pump | CARRIER | 37MUHAQ24AA3 | ADP |  | V,C36H***P42*+TXV | 58S(B,C)*B070M14**12 | 22000 |  |  | 16 | 8.5 | 19200 |  |  | 18300 | 95% | 1.96 | Both | 457.5 | 1.83 | HRCU-A-CB (Split System: Heat Pump with Remote Outdoor Unit-Air-Source) | N/A
217133784 | Central Heat Pump | CARRIER | 37MUHAQ24AA3 | ADP |  | PL36H210P74*+TXV | 59SU5B040M17**12 | 22000 |  |  | 16 | 8.5 | 19600 |  |  | 18800 | 96% | 1.96 | Both | 457.5 | 1.83 | HRCU-A-CB (Split System: Heat Pump with Remote Outdoor Unit-Air-Source) | N/A
217133488 | Central Heat Pump | CARRIER | 37MUHAQ24AA3 | ADP |  | PL36H***P44*+TXV | 58S(B,C)*B045M14**12 | 22000 |  |  | 16 | 8.5 | 19400 |  |  | 18800 | 97% | 1.96 | Both | 457.5 | 1.83 | HRCU-A-CB (Split System: Heat Pump with Remote Outdoor Unit-Air-Source) | N/A
217133518 | Central Heat Pump | CARRIER | 37MUHAQ24AA3 | ADP |  | A36VCA*+TXV | 58S(B,C)*B070M17**16 | 22000 |  |  | 16 | 8.5 | 19400 |  |  | 18700 | 96% | 1.96 | Both | 457.5 | 1.83 | HRCU-A-CB (Split System: Heat Pump with Remote Outdoor Unit-Air-Source) | N/A
217133613 | Central Heat Pump | CARRIER | 37MUHAQ24AA3 | ADP |  | PL36H175P14*+TXV | 59CU5B060C17**16 | 22000 |  |  | 16 | 8.5 | 19400 |  |  | 18700 | 96% | 1.96 | Both | 457.5 | 1.83 | HRCU-A-CB (Split System: Heat Pump with Remote Outdoor Unit-Air-Source) | N/A
217133618 | Central Heat Pump | CARRIER | 37MUHAQ24AA3 | ADP |  | C36A***L15*+TXV | 59CU5B060C17**16 | 22000 |  |  | 16 | 8.5 | 19400 |  |  | 18700 | 96% | 1.96 | Both | 457.5 | 1.83 | HRCU-A-CB (Split System: Heat Pump with Remote Outdoor Unit-Air-Source) | N/A
217133663 | Central Heat Pump | CARRIER | 37MUHAQ24AA3 | ADP |  | C36A***L13*+TXV | 59SC2E060M17**14 | 22000 |  |  | 16 | 8.5 | 19400 |  |  | 18700 | 96% | 1.96 | Both | 457.5 | 1.83 | HRCU-A-CB (Split System: Heat Pump with Remote Outdoor Unit-Air-Source) | N/A
217133501 | Central Heat Pump | CARRIER | 37MUHAQ24AA3 | ADP |  | A24VBA*+TXV | 58S(B,C)*B070M14**12 | 22000 |  |  | 16 | 8.5 | 19200 |  |  | 18300 | 95% | 1.96 | Both | 457.5 | 1.83 | HRCU-A-CB (Split System: Heat Pump with Remote Outdoor Unit-Air-Source) | N/A
217133827 | Central Heat Pump | CARRIER | 37MUHAQ24AA3 | ADP |  | V,C36H175P13*+TXV | 59TN6C080C17**14 | 22000 |  |  | 16 | 8.5 | 19400 |  |  | 18700 | 96% | 1.96 | Both | 457.5 | 1.83 | HRCU-A-CB (Split System: Heat Pump with Remote Outdoor Unit-Air-Source) | N/A
217133888 | Central Heat Pump | CARRIER | 37MUHAQ24AA3 | ADP |  | C36A***L15*+TXV | 59TP7A060V17**16 | 22000 |  |  | 16 | 8.5 | 19400 |  |  | 18700 | 96% | 1.96 | Both | 457.5 | 1.83 | HRCU-A-CB (Split System: Heat Pump with Remote Outdoor Unit-Air-Source) | N/A
217133584 | Central Heat Pump | CARRIER | 37MUHAQ24AA3 | ADP |  | C36A***L13*+TXV | 58TN*B070C14**12 | 22000 |  |  | 16 | 8.5 | 19400 |  |  | 18700 | 96% | 1.96 | Both | 457.5 | 1.83 | HRCU-A-CB (Split System: Heat Pump with Remote Outdoor Unit-Air-Source) | N/A
217133667 | Central Heat Pump | CARRIER | 37MUHAQ24AA3 | ADP |  | V,C36H175P15*+TXV | 59SC2E060M17**14 | 22000 |  |  | 16 | 8.5 | 19400 |  |  | 18700 | 96% | 1.96 | Both | 457.5 | 1.83 | HRCU-A-CB (Split System: Heat Pump with Remote Outdoor Unit-Air-Source) | N/A
217133603 | Central Heat Pump | CARRIER | 37MUHAQ24AA3 | ADP |  | V,C36H***P42*+TXV | 58TP*B045V14**12 | 22000 |  |  | 16 | 8.5 | 19400 |  |  | 18700 | 96% | 1.96 | Both | 457.5 | 1.83 | HRCU-A-CB (Split System: Heat Pump with Remote Outdoor Unit-Air-Source) | N/A
217133605 | Central Heat Pump | CARRIER | 37MUHAQ24AA3 | ADP |  | C36A***L13*+TXV | 58TP*B045V14**12 | 22000 |  |  | 16 | 8.5 | 19400 |  |  | 18700 | 96% | 1.96 | Both | 457.5 | 1.83 | HRCU-A-CB (Split System: Heat Pump with Remote Outdoor Unit-Air-Source) | N/A
217133669 | Central Heat Pump | CARRIER | 37MUHAQ24AA3 | ADP |  | C36A***L15*+TXV | 59SC2E060M17**14 | 22000 |  |  | 16 | 8.5 | 19400 |  |  | 18700 | 96% | 1.96 | Both | 457.5 | 1.83 | HRCU-A-CB (Split System: Heat Pump with Remote Outdoor Unit-Air-Source) | N/A
217133536 | Central Heat Pump | CARRIER | 37MUHAQ24AA3 | ADP |  | V,C36H***P21*+TXV | 58SP*B045V14**12 | 22000 |  |  | 16 | 8.5 | 19200 |  |  | 18300 | 95% | 1.94 | Both | 457.5 | 1.83 | HRCU-A-CB (Split System: Heat Pump with Remote Outdoor Unit-Air-Source) | N/A
217133670 | Central Heat Pump | CARRIER | 37MUHAQ24AA3 | ADP |  | V,C36H175P13*+TXV | 59SC2E060M17**14 | 22000 |  |  | 16 | 8.5 | 19400 |  |  | 18700 | 96% | 1.96 | Both | 457.5 | 1.83 | HRCU-A-CB (Split System: Heat Pump with Remote Outdoor Unit-Air-Source) | N/A
217133761 | Central Heat Pump | CARRIER | 37MUHAQ24AA3 | ADP |  | PL36H210P74*+TXV | 59SP6B060V17**16 | 22000 |  |  | 16 | 8.5 | 19400 |  |  | 18700 | 96% | 1.96 | Both | 457.5 | 1.83 | HRCU-A-CB (Split System: Heat Pump with Remote Outdoor Unit-Air-Source) | N/A
217133763 | Central Heat Pump | CARRIER | 37MUHAQ24AA3 | ADP |  | V,C36H175P13*+TXV | 59SP6B060V17**16 | 22000 |  |  | 16 | 8.5 | 19400 |  |  | 18700 | 96% | 1.96 | Both | 457.5 | 1.83 | HRCU-A-CB (Split System: Heat Pump with Remote Outdoor Unit-Air-Source) | N/A
217133861 | Central Heat Pump | CARRIER | 37MUHAQ24AA3 | ADP |  | V,C36H175P14*+TXV | 59TP6C060V17**16 | 22000 |  |  | 16 | 8.5 | 19400 |  |  | 18700 | 96% | 1.96 | Both | 457.5 | 1.83 | HRCU-A-CB (Split System: Heat Pump with Remote Outdoor Unit-Air-Source) | N/A
217133487 | Central Heat Pump | CARRIER | 37MUHAQ24AA3 | ADP |  | V,C36H***P21*+TXV | 58S(B,C)*B045M14**12 | 22000 |  |  | 16 | 8.5 | 19400 |  |  | 18800 | 97% | 1.96 | Both | 457.5 | 1.83 | HRCU-A-CB (Split System: Heat Pump with Remote Outdoor Unit-Air-Source) | N/A
217133778 | Central Heat Pump | CARRIER | 37MUHAQ24AA3 | ADP |  | A36VCA*+TXV | 59SU5B040M17**12 | 22000 |  |  | 16 | 8.5 | 19600 |  |  | 18800 | 96% | 1.96 | Both | 457.5 | 1.83 | HRCU-A-CB (Split System: Heat Pump with Remote Outdoor Unit-Air-Source) | N/A
217133780 | Central Heat Pump | CARRIER | 37MUHAQ24AA3 | ADP |  | PL36H175P14*+TXV | 59SU5B040M17**12 | 22000 |  |  | 16 | 8.5 | 19600 |  |  | 18800 | 96% | 1.96 | Both | 457.5 | 1.83 | HRCU-A-CB (Split System: Heat Pump with Remote Outdoor Unit-Air-Source) | N/A
217133762 | Central Heat Pump | CARRIER | 37MUHAQ24AA3 | ADP |  | C36A***L15*+TXV | 59SP6B060V17**16 | 22000 |  |  | 16 | 8.5 | 19400 |  |  | 18700 | 96% | 1.96 | Both | 457.5 | 1.83 | HRCU-A-CB (Split System: Heat Pump with Remote Outdoor Unit-Air-Source) | N/A
217133525 | Central Heat Pump | CARRIER | 37MUHAQ24AA3 | ADP |  | C36A***L15*+TXV | 58S(B,C)*B070M17**16 | 22000 |  |  | 16 | 8.5 | 19400 |  |  | 18700 | 96% | 1.96 | Both | 457.5 | 1.83 | HRCU-A-CB (Split System: Heat Pump with Remote Outdoor Unit-Air-Source) | N/A
217133540 | Central Heat Pump | CARRIER | 37MUHAQ24AA3 | ADP |  | C36A***L13*+TXV | 58SP*B070V17**16 | 22000 |  |  | 16 | 8.5 | 19400 |  |  | 18700 | 96% | 1.96 | Both | 457.5 | 1.83 | HRCU-A-CB (Split System: Heat Pump with Remote Outdoor Unit-Air-Source) | N/A
217133614 | Central Heat Pump | CARRIER | 37MUHAQ24AA3 | ADP |  | V,C36H175P14*+TXV | 59CU5B060C17**16 | 22000 |  |  | 16 | 8.5 | 19400 |  |  | 18700 | 96% | 1.96 | Both | 457.5 | 1.83 | HRCU-A-CB (Split System: Heat Pump with Remote Outdoor Unit-Air-Source) | N/A
217133617 | Central Heat Pump | CARRIER | 37MUHAQ24AA3 | ADP |  | PL36H210P74*+TXV | 59CU5B060C17**16 | 22000 |  |  | 16 | 8.5 | 19400 |  |  | 18700 | 96% | 1.96 | Both | 457.5 | 1.83 | HRCU-A-CB (Split System: Heat Pump with Remote Outdoor Unit-Air-Source) | N/A
217133664 | Central Heat Pump | CARRIER | 37MUHAQ24AA3 | ADP |  | PL36H175P14*+TXV | 59SC2E060M17**14 | 22000 |  |  | 16 | 8.5 | 19400 |  |  | 18700 | 96% | 1.96 | Both | 457.5 | 1.83 | HRCU-A-CB (Split System: Heat Pump with Remote Outdoor Unit-Air-Source) | N/A
217133882 | Central Heat Pump | CARRIER | 37MUHAQ24AA3 | ADP |  | C36A***L13*+TXV | 59TP7A060V17**16 | 22000 |  |  | 16 | 8.5 | 19400 |  |  | 18700 | 96% | 1.96 | Both | 457.5 | 1.83 | HRCU-A-CB (Split System: Heat Pump with Remote Outdoor Unit-Air-Source) | N/A
217133889 | Central Heat Pump | CARRIER | 37MUHAQ24AA3 | ADP |  | V,C36H175P13*+TXV | 59TP7A060V17**16 | 22000 |  |  | 16 | 8.5 | 19400 |  |  | 18700 | 96% | 1.96 | Both | 457.5 | 1.83 | HRCU-A-CB (Split System: Heat Pump with Remote Outdoor Unit-Air-Source) | N/A
217133547 | Central Heat Pump | CARRIER | 37MUHAQ24AA3 | ADP |  | V,C36H175P13*+TXV | 58SP*B070V17**16 | 22000 |  |  | 16 | 8.5 | 19400 |  |  | 18700 | 96% | 1.96 | Both | 457.5 | 1.83 | HRCU-A-CB (Split System: Heat Pump with Remote Outdoor Unit-Air-Source) | N/A
217133781 | Central Heat Pump | CARRIER | 37MUHAQ24AA3 | ADP |  | V,C36H175P14*+TXV | 59SU5B040M17**12 | 22000 |  |  | 16 | 8.5 | 19600 |  |  | 18800 | 96% | 1.96 | Both | 457.5 | 1.83 | HRCU-A-CB (Split System: Heat Pump with Remote Outdoor Unit-Air-Source) | N/A
217133502 | Central Heat Pump | CARRIER | 37MUHAQ24AA3 | ADP |  | C36A***L13*+TXV | 58S(B,C)*B070M14**12 | 22000 |  |  | 16 | 8.5 | 19400 |  |  | 18700 | 96% | 1.96 | Both | 457.5 | 1.83 | HRCU-A-CB (Split System: Heat Pump with Remote Outdoor Unit-Air-Source) | N/A
217133604 | Central Heat Pump | CARRIER | 37MUHAQ24AA3 | ADP |  | A24VBA*+TXV | 58TP*B045V14**12 | 22000 |  |  | 16 | 8.5 | 19400 |  |  | 18700 | 96% | 1.96 | Both | 457.5 | 1.83 | HRCU-A-CB (Split System: Heat Pump with Remote Outdoor Unit-Air-Source) | N/A
217133779 | Central Heat Pump | CARRIER | 37MUHAQ24AA3 | ADP |  | C36A***L13*+TXV | 59SU5B040M17**12 | 22000 |  |  | 16 | 8.5 | 19600 |  |  | 18800 | 96% | 1.96 | Both | 457.5 | 1.83 | HRCU-A-CB (Split System: Heat Pump with Remote Outdoor Unit-Air-Source) | N/A
217133756 | Central Heat Pump | CARRIER | 37MUHAQ24AA3 | ADP |  | C36A***L13*+TXV | 59SP6B060V17**16 | 22000 |  |  | 16 | 8.5 | 19400 |  |  | 18700 | 96% | 1.96 | Both | 457.5 | 1.83 | HRCU-A-CB (Split System: Heat Pump with Remote Outdoor Unit-Air-Source) | N/A
217133789 | Central Heat Pump | CARRIER | 37MUHAQ24AA3 | ADP |  | C36A***L13*+TXV | 59SU5B060M17**16 | 22000 |  |  | 16 | 8.5 | 19200 |  |  | 18400 | 96% | 1.94 | Both | 457.5 | 1.83 | HRCU-A-CB (Split System: Heat Pump with Remote Outdoor Unit-Air-Source) | N/A
217133826 | Central Heat Pump | CARRIER | 37MUHAQ24AA3 | ADP |  | C36A***L15*+TXV | 59TN6C080C17**14 | 22000 |  |  | 16 | 8.5 | 19200 |  |  | 18000 | 94% | 1.98 | Both | 457.5 | 1.83 | HRCU-A-CB (Split System: Heat Pump with Remote Outdoor Unit-Air-Source) | N/A
217133858 | Central Heat Pump | CARRIER | 37MUHAQ24AA3 | ADP |  | A36VCA*+TXV | 59TP6C060V17**16 | 22000 |  |  | 16 | 8.5 | 19400 |  |  | 18700 | 96% | 1.96 | Both | 457.5 | 1.83 | HRCU-A-CB (Split System: Heat Pump with Remote Outdoor Unit-Air-Source) | N/A
217133859 | Central Heat Pump | CARRIER | 37MUHAQ24AA3 | ADP |  | C36A***L13*+TXV | 59TP6C060V17**16 | 22000 |  |  | 16 | 8.5 | 19400 |  |  | 18700 | 96% | 1.96 | Both | 457.5 | 1.83 | HRCU-A-CB (Split System: Heat Pump with Remote Outdoor Unit-Air-Source) | N/A
217133758 | Central Heat Pump | CARRIER | 37MUHAQ24AA3 | ADP |  | V,C36H175P14*+TXV | 59SP6B060V17**16 | 22000 |  |  | 16 | 8.5 | 19400 |  |  | 18700 | 96% | 1.96 | Both | 457.5 | 1.83 | HRCU-A-CB (Split System: Heat Pump with Remote Outdoor Unit-Air-Source) | N/A
217133825 | Central Heat Pump | CARRIER | 37MUHAQ24AA3 | ADP |  | PL36H210P74*+TXV | 59TN6C080C17**14 | 22000 |  |  | 16 | 8.5 | 19400 |  |  | 18700 | 96% | 1.96 | Both | 457.5 | 1.83 | HRCU-A-CB (Split System: Heat Pump with Remote Outdoor Unit-Air-Source) | N/A
217133786 | Central Heat Pump | CARRIER | 37MUHAQ24AA3 | ADP |  | V,C36H175P13*+TXV | 59SU5B040M17**12 | 22000 |  |  | 16 | 8.5 | 19600 |  |  | 18800 | 96% | 1.96 | Both | 457.5 | 1.83 | HRCU-A-CB (Split System: Heat Pump with Remote Outdoor Unit-Air-Source) | N/A
217133820 | Central Heat Pump | CARRIER | 37MUHAQ24AA3 | ADP |  | C36A***L13*+TXV | 59TN6C080C17**14 | 22000 |  |  | 16 | 8.5 | 19400 |  |  | 18700 | 96% | 1.96 | Both | 457.5 | 1.83 | HRCU-A-CB (Split System: Heat Pump with Remote Outdoor Unit-Air-Source) | N/A
217133822 | Central Heat Pump | CARRIER | 37MUHAQ24AA3 | ADP |  | V,C36H175P14*+TXV | 59TN6C080C17**14 | 22000 |  |  | 16 | 8.5 | 19400 |  |  | 18700 | 96% | 1.96 | Both | 457.5 | 1.83 | HRCU-A-CB (Split System: Heat Pump with Remote Outdoor Unit-Air-Source) | N/A
217133532 | Central Heat Pump | CARRIER | 37MUHAQ24AA3 | ADP |  | A24VBA*+TXV | 58SP*B045V14**12 | 22000 |  |  | 16 | 8.5 | 19400 |  |  | 18700 | 96% | 1.96 | Both | 457.5 | 1.83 | HRCU-A-CB (Split System: Heat Pump with Remote Outdoor Unit-Air-Source) | N/A
217133751 | Central Heat Pump | CARRIER | 37MUHAQ24AA3 | ADP |  | PL36H175P15*+TXV | 59SP6B060V14**12 | 22000 |  |  | 16 | 8.5 | 19000 |  |  | 18000 | 95% | 1.96 | Both | 457.5 | 1.83 | HRCU-A-CB (Split System: Heat Pump with Remote Outdoor Unit-Air-Source) | N/A
217133865 | Central Heat Pump | CARRIER | 37MUHAQ24AA3 | ADP |  | C36A***L15*+TXV | 59TP6C060V17**16 | 22000 |  |  | 16 | 8.5 | 19400 |  |  | 18700 | 96% | 1.96 | Both | 457.5 | 1.83 | HRCU-A-CB (Split System: Heat Pump with Remote Outdoor Unit-Air-Source) | N/A
217133619 | Central Heat Pump | CARRIER | 37MUHAQ24AA3 | ADP |  | V,C36H175P13*+TXV | 59CU5B060C17**16 | 22000 |  |  | 16 | 8.5 | 19400 |  |  | 18700 | 96% | 1.96 | Both | 457.5 | 1.83 | HRCU-A-CB (Split System: Heat Pump with Remote Outdoor Unit-Air-Source) | N/A
217133666 | Central Heat Pump | CARRIER | 37MUHAQ24AA3 | ADP |  | PL36H175P15*+TXV | 59SC2E060M17**14 | 22000 |  |  | 16 | 8.5 | 19400 |  |  | 18700 | 96% | 1.96 | Both | 457.5 | 1.83 | HRCU-A-CB (Split System: Heat Pump with Remote Outdoor Unit-Air-Source) | N/A
217133854 | Central Heat Pump | CARRIER | 37MUHAQ24AA3 | ADP |  | PL36H175P15*+TXV | 59TP6C060V14**12 | 22000 |  |  | 16 | 8.5 | 19000 |  |  | 18000 | 95% | 1.96 | Both | 457.5 | 1.83 | HRCU-A-CB (Split System: Heat Pump with Remote Outdoor Unit-Air-Source) | N/A
217133665 | Central Heat Pump | CARRIER | 37MUHAQ24AA3 | ADP |  | V,C36H175P14*+TXV | 59SC2E060M17**14 | 22000 |  |  | 16 | 8.5 | 19400 |  |  | 18700 | 96% | 1.96 | Both | 457.5 | 1.83 | HRCU-A-CB (Split System: Heat Pump with Remote Outdoor Unit-Air-Source) | N/A
217133823 | Central Heat Pump | CARRIER | 37MUHAQ24AA3 | ADP |  | PL36H175P15*+TXV | 59TN6C080C17**14 | 22200 |  |  | 16 | 8.5 | 19200 |  |  | 18000 | 94% | 1.98 | Both | 462.5 | 1.85 | HRCU-A-CB (Split System: Heat Pump with Remote Outdoor Unit-Air-Source) | N/A
217133891 | Central Heat Pump | CARRIER | 37MUHAQ24AA3 | ADP |  | A36VCA*+TXV | 59TP7A080V17**16 | 22200 |  |  | 16 | 8.5 | 19600 |  |  | 18800 | 96% | 1.96 | Both | 462.5 | 1.85 | HRCU-A-CB (Split System: Heat Pump with Remote Outdoor Unit-Air-Source) | N/A
217133893 | Central Heat Pump | CARRIER | 37MUHAQ24AA3 | ADP |  | PL36H175P14*+TXV | 59TP7A080V17**16 | 22200 |  |  | 16 | 8.5 | 19600 |  |  | 18800 | 96% | 1.96 | Both | 462.5 | 1.85 | HRCU-A-CB (Split System: Heat Pump with Remote Outdoor Unit-Air-Source) | N/A
217133794 | Central Heat Pump | CARRIER | 37MUHAQ24AA3 | ADP |  | PL36H210P74*+TXV | 59SU5B060M17**16 | 22200 |  |  | 16 | 8.5 | 19200 |  |  | 18400 | 96% | 1.94 | Both | 462.5 | 1.85 | HRCU-A-CB (Split System: Heat Pump with Remote Outdoor Unit-Air-Source) | N/A
217133796 | Central Heat Pump | CARRIER | 37MUHAQ24AA3 | ADP |  | V,C36H175P13*+TXV | 59SU5B060M17**16 | 22200 |  |  | 16 | 8.5 | 19200 |  |  | 18300 | 95% | 1.96 | Both | 462.5 | 1.85 | HRCU-A-CB (Split System: Heat Pump with Remote Outdoor Unit-Air-Source) | N/A
217133537 | Central Heat Pump | CARRIER | 37MUHAQ24AA3 | ADP |  | PL36H***P44*+TXV | 58SP*B045V14**12 | 22200 |  |  | 16 | 8.5 | 19200 |  |  | 18300 | 95% | 1.94 | Both | 462.5 | 1.85 | HRCU-A-CB (Split System: Heat Pump with Remote Outdoor Unit-Air-Source) | N/A
217133869 | Central Heat Pump | CARRIER | 37MUHAQ24AA3 | ADP |  | C36A***L13*+TXV | 59TP6C080V17**16 | 22200 |  |  | 16 | 8.5 | 19600 |  |  | 18800 | 96% | 1.96 | Both | 462.5 | 1.85 | HRCU-A-CB (Split System: Heat Pump with Remote Outdoor Unit-Air-Source) | N/A
217133516 | Central Heat Pump | CARRIER | 37MUHAQ24AA3 | ADP |  | V,C36H175P13*+TXV | 58S(B,C)*B070M17**12 | 22200 |  |  | 16 | 8.5 | 19400 |  |  | 18800 | 97% | 1.96 | Both | 462.5 | 1.85 | HRCU-A-CB (Split System: Heat Pump with Remote Outdoor Unit-Air-Source) | N/A
217133598 | Central Heat Pump | CARRIER | 37MUHAQ24AA3 | ADP |  | V,C36H175P13*+TXV | 58TN*B070C17**16 | 22200 |  |  | 16 | 8.5 | 19200 |  |  | 18300 | 95% | 1.96 | Both | 462.5 | 1.85 | HRCU-A-CB (Split System: Heat Pump with Remote Outdoor Unit-Air-Source) | N/A
217133615 | Central Heat Pump | CARRIER | 37MUHAQ24AA3 | ADP |  | PL36H175P15*+TXV | 59CU5B060C17**16 | 22200 |  |  | 16 | 8.5 | 19000 |  |  | 18000 | 95% | 1.96 | Both | 462.5 | 1.85 | HRCU-A-CB (Split System: Heat Pump with Remote Outdoor Unit-Air-Source) | N/A
217133815 | Central Heat Pump | CARRIER | 37MUHAQ24AA3 | ADP |  | PL36H210P74*+TXV | 59TN6C060C17**14 | 22200 |  |  | 16 | 8.5 | 19200 |  |  | 18300 | 95% | 1.96 | Both | 462.5 | 1.85 | HRCU-A-CB (Split System: Heat Pump with Remote Outdoor Unit-Air-Source) | N/A
217133616 | Central Heat Pump | CARRIER | 37MUHAQ24AA3 | ADP |  | V,C36H175P15*+TXV | 59CU5B060C17**16 | 22200 |  |  | 16 | 8.5 | 19000 |  |  | 18000 | 95% | 1.96 | Both | 462.5 | 1.85 | HRCU-A-CB (Split System: Heat Pump with Remote Outdoor Unit-Air-Source) | N/A
217133868 | Central Heat Pump | CARRIER | 37MUHAQ24AA3 | ADP |  | A36VCA*+TXV | 59TP6C080V17**16 | 22200 |  |  | 16 | 8.5 | 19600 |  |  | 18800 | 96% | 1.96 | Both | 462.5 | 1.85 | HRCU-A-CB (Split System: Heat Pump with Remote Outdoor Unit-Air-Source) | N/A
217133870 | Central Heat Pump | CARRIER | 37MUHAQ24AA3 | ADP |  | PL36H175P14*+TXV | 59TP6C080V17**16 | 22200 |  |  | 16 | 8.5 | 19600 |  |  | 18800 | 96% | 1.96 | Both | 462.5 | 1.85 | HRCU-A-CB (Split System: Heat Pump with Remote Outdoor Unit-Air-Source) | N/A
217133824 | Central Heat Pump | CARRIER | 37MUHAQ24AA3 | ADP |  | V,C36H175P15*+TXV | 59TN6C080C17**14 | 22200 |  |  | 16 | 8.5 | 19200 |  |  | 18000 | 94% | 1.98 | Both | 462.5 | 1.85 | HRCU-A-CB (Split System: Heat Pump with Remote Outdoor Unit-Air-Source) | N/A
217133534 | Central Heat Pump | CARRIER | 37MUHAQ24AA3 | ADP |  | PL36H175P14*+TXV | 58SP*B045V14**12 | 22200 |  |  | 16 | 8.5 | 19200 |  |  | 18300 | 95% | 1.94 | Both | 462.5 | 1.85 | HRCU-A-CB (Split System: Heat Pump with Remote Outdoor Unit-Air-Source) | N/A
217133765 | Central Heat Pump | CARRIER | 37MUHAQ24AA3 | ADP |  | A36VCA*+TXV | 59SP6B080V17**16 | 22200 |  |  | 16 | 8.5 | 19600 |  |  | 18800 | 96% | 1.96 | Both | 462.5 | 1.85 | HRCU-A-CB (Split System: Heat Pump with Remote Outdoor Unit-Air-Source) | N/A
217133899 | Central Heat Pump | CARRIER | 37MUHAQ24AA3 | ADP |  | V,C36H175P13*+TXV | 59TP7A080V17**16 | 22200 |  |  | 16 | 8.5 | 19600 |  |  | 18800 | 96% | 1.96 | Both | 462.5 | 1.85 | HRCU-A-CB (Split System: Heat Pump with Remote Outdoor Unit-Air-Source) | N/A
217133876 | Central Heat Pump | CARRIER | 37MUHAQ24AA3 | ADP |  | V,C36H175P13*+TXV | 59TP6C080V17**16 | 22200 |  |  | 16 | 8.5 | 19600 |  |  | 18800 | 96% | 1.96 | Both | 462.5 | 1.85 | HRCU-A-CB (Split System: Heat Pump with Remote Outdoor Unit-Air-Source) | N/A
217133897 | Central Heat Pump | CARRIER | 37MUHAQ24AA3 | ADP |  | PL36H210P74*+TXV | 59TP7A080V17**16 | 22200 |  |  | 16 | 8.5 | 19600 |  |  | 18800 | 96% | 1.96 | Both | 462.5 | 1.85 | HRCU-A-CB (Split System: Heat Pump with Remote Outdoor Unit-Air-Source) | N/A
217133606 | Central Heat Pump | CARRIER | 37MUHAQ24AA3 | ADP |  | PL36H175P14*+TXV | 58TP*B045V14**12 | 22200 |  |  | 16 | 8.5 | 19200 |  |  | 18300 | 95% | 1.94 | Both | 462.5 | 1.85 | HRCU-A-CB (Split System: Heat Pump with Remote Outdoor Unit-Air-Source) | N/A
217133773 | Central Heat Pump | CARRIER | 37MUHAQ24AA3 | ADP |  | V,C36H175P13*+TXV | 59SP6B080V17**16 | 22200 |  |  | 16 | 8.5 | 19600 |  |  | 18800 | 96% | 1.96 | Both | 462.5 | 1.85 | HRCU-A-CB (Split System: Heat Pump with Remote Outdoor Unit-Air-Source) | N/A
217133892 | Central Heat Pump | CARRIER | 37MUHAQ24AA3 | ADP |  | C36A***L13*+TXV | 59TP7A080V17**16 | 22200 |  |  | 16 | 8.5 | 19600 |  |  | 18800 | 96% | 1.96 | Both | 462.5 | 1.85 | HRCU-A-CB (Split System: Heat Pump with Remote Outdoor Unit-Air-Source) | N/A
217133541 | Central Heat Pump | CARRIER | 37MUHAQ24AA3 | ADP |  | PL36H175P14*+TXV | 58SP*B070V17**16 | 22200 |  |  | 16 | 8.5 | 19400 |  |  | 18200 | 94% | 1.96 | Both | 462.5 | 1.85 | HRCU-A-CB (Split System: Heat Pump with Remote Outdoor Unit-Air-Source) | N/A
217133767 | Central Heat Pump | CARRIER | 37MUHAQ24AA3 | ADP |  | PL36H175P14*+TXV | 59SP6B080V17**16 | 22200 |  |  | 16 | 8.5 | 19600 |  |  | 18800 | 96% | 1.96 | Both | 462.5 | 1.85 | HRCU-A-CB (Split System: Heat Pump with Remote Outdoor Unit-Air-Source) | N/A
217133771 | Central Heat Pump | CARRIER | 37MUHAQ24AA3 | ADP |  | PL36H210P74*+TXV | 59SP6B080V17**16 | 22200 |  |  | 16 | 8.5 | 19600 |  |  | 18800 | 96% | 1.96 | Both | 462.5 | 1.85 | HRCU-A-CB (Split System: Heat Pump with Remote Outdoor Unit-Air-Source) | N/A
217133871 | Central Heat Pump | CARRIER | 37MUHAQ24AA3 | ADP |  | V,C36H175P14*+TXV | 59TP6C080V17**16 | 22200 |  |  | 16 | 8.5 | 19600 |  |  | 18800 | 96% | 1.96 | Both | 462.5 | 1.85 | HRCU-A-CB (Split System: Heat Pump with Remote Outdoor Unit-Air-Source) | N/A
217133894 | Central Heat Pump | CARRIER | 37MUHAQ24AA3 | ADP |  | V,C36H175P14*+TXV | 59TP7A080V17**16 | 22200 |  |  | 16 | 8.5 | 19600 |  |  | 18800 | 96% | 1.96 | Both | 462.5 | 1.85 | HRCU-A-CB (Split System: Heat Pump with Remote Outdoor Unit-Air-Source) | N/A
217133791 | Central Heat Pump | CARRIER | 37MUHAQ24AA3 | ADP |  | V,C36H175P14*+TXV | 59SU5B060M17**16 | 22400 |  |  | 16 | 8.5 | 19200 |  |  | 18300 | 95% | 1.96 | Both | 467.5 | 1.87 | HRCU-A-CB (Split System: Heat Pump with Remote Outdoor Unit-Air-Source) | N/A
217133596 | Central Heat Pump | CARRIER | 37MUHAQ24AA3 | ADP |  | PL36H210P74*+TXV | 58TN*B070C17**16 | 22400 |  |  | 16 | 8.5 | 19400 |  |  | 18400 | 95% | 1.96 | Both | 467.5 | 1.87 | HRCU-A-CB (Split System: Heat Pump with Remote Outdoor Unit-Air-Source) | N/A
217133760 | Central Heat Pump | CARRIER | 37MUHAQ24AA3 | ADP |  | V,C36H175P15*+TXV | 59SP6B060V17**16 | 22400 |  |  | 16 | 8.5 | 19200 |  |  | 18300 | 95% | 1.96 | Both | 467.5 | 1.87 | HRCU-A-CB (Split System: Heat Pump with Remote Outdoor Unit-Air-Source) | N/A
217133769 | Central Heat Pump | CARRIER | 37MUHAQ24AA3 | ADP |  | PL36H175P15*+TXV | 59SP6B080V17**16 | 22400 |  |  | 16 | 8.5 | 19200 |  |  | 18100 | 94% | 1.96 | Both | 467.5 | 1.87 | HRCU-A-CB (Split System: Heat Pump with Remote Outdoor Unit-Air-Source) | N/A
217133896 | Central Heat Pump | CARRIER | 37MUHAQ24AA3 | ADP |  | V,C36H175P15*+TXV | 59TP7A080V17**16 | 22400 |  |  | 16 | 8.5 | 19200 |  |  | 18100 | 94% | 1.96 | Both | 467.5 | 1.87 | HRCU-A-CB (Split System: Heat Pump with Remote Outdoor Unit-Air-Source) | N/A
217133782 | Central Heat Pump | CARRIER | 37MUHAQ24AA3 | ADP |  | PL36H175P15*+TXV | 59SU5B040M17**12 | 22400 |  |  | 16 | 8.5 | 19400 |  |  | 18400 | 95% | 1.96 | Both | 467.5 | 1.87 | HRCU-A-CB (Split System: Heat Pump with Remote Outdoor Unit-Air-Source) | N/A
217133795 | Central Heat Pump | CARRIER | 37MUHAQ24AA3 | ADP |  | C36A***L15*+TXV | 59SU5B060M17**16 | 22400 |  |  | 16 | 8.5 | 19200 |  |  | 18300 | 95% | 1.96 | Both | 467.5 | 1.87 | HRCU-A-CB (Split System: Heat Pump with Remote Outdoor Unit-Air-Source) | N/A
217133863 | Central Heat Pump | CARRIER | 37MUHAQ24AA3 | ADP |  | V,C36H175P15*+TXV | 59TP6C060V17**16 | 22400 |  |  | 16 | 8.5 | 19200 |  |  | 18300 | 95% | 1.96 | Both | 467.5 | 1.87 | HRCU-A-CB (Split System: Heat Pump with Remote Outdoor Unit-Air-Source) | N/A
217133594 | Central Heat Pump | CARRIER | 37MUHAQ24AA3 | ADP |  | PL36H175P15*+TXV | 58TN*B070C17**16 | 22400 |  |  | 16 | 8.5 | 19200 |  |  | 18100 | 94% | 1.94 | Both | 467.5 | 1.87 | HRCU-A-CB (Split System: Heat Pump with Remote Outdoor Unit-Air-Source) | N/A
217133770 | Central Heat Pump | CARRIER | 37MUHAQ24AA3 | ADP |  | V,C36H175P15*+TXV | 59SP6B080V17**16 | 22400 |  |  | 16 | 8.5 | 19200 |  |  | 18100 | 94% | 1.96 | Both | 467.5 | 1.87 | HRCU-A-CB (Split System: Heat Pump with Remote Outdoor Unit-Air-Source) | N/A
217133535 | Central Heat Pump | CARRIER | 37MUHAQ24AA3 | ADP |  | PL36H175P15*+TXV | 58SP*B045V14**12 | 22400 |  |  | 16 | 8.5 | 19200 |  |  | 18100 | 94% | 1.96 | Both | 467.5 | 1.87 | HRCU-A-CB (Split System: Heat Pump with Remote Outdoor Unit-Air-Source) | N/A
217133812 | Central Heat Pump | CARRIER | 37MUHAQ24AA3 | ADP |  | V,C36H175P14*+TXV | 59TN6C060C17**14 | 22400 |  |  | 16 | 8.5 | 19200 |  |  | 18300 | 95% | 1.96 | Both | 467.5 | 1.87 | HRCU-A-CB (Split System: Heat Pump with Remote Outdoor Unit-Air-Source) | N/A
217133607 | Central Heat Pump | CARRIER | 37MUHAQ24AA3 | ADP |  | PL36H175P15*+TXV | 58TP*B045V14**12 | 22400 |  |  | 16 | 8.5 | 19200 |  |  | 18100 | 94% | 1.96 | Both | 467.5 | 1.87 | HRCU-A-CB (Split System: Heat Pump with Remote Outdoor Unit-Air-Source) | N/A
217133816 | Central Heat Pump | CARRIER | 37MUHAQ24AA3 | ADP |  | C36A***L15*+TXV | 59TN6C060C17**14 | 22400 |  |  | 16 | 8.5 | 19200 |  |  | 18300 | 95% | 1.96 | Both | 467.5 | 1.87 | HRCU-A-CB (Split System: Heat Pump with Remote Outdoor Unit-Air-Source) | N/A
217133886 | Central Heat Pump | CARRIER | 37MUHAQ24AA3 | ADP |  | V,C36H175P15*+TXV | 59TP7A060V17**16 | 22400 |  |  | 16 | 8.5 | 19200 |  |  | 18300 | 95% | 1.96 | Both | 467.5 | 1.87 | HRCU-A-CB (Split System: Heat Pump with Remote Outdoor Unit-Air-Source) | N/A
217133895 | Central Heat Pump | CARRIER | 37MUHAQ24AA3 | ADP |  | PL36H175P15*+TXV | 59TP7A080V17**16 | 22400 |  |  | 16 | 8.5 | 19200 |  |  | 18100 | 94% | 1.96 | Both | 467.5 | 1.87 | HRCU-A-CB (Split System: Heat Pump with Remote Outdoor Unit-Air-Source) | N/A
217133875 | Central Heat Pump | CARRIER | 37MUHAQ24AA3 | ADP |  | C36A***L15*+TXV | 59TP6C080V17**16 | 22400 |  |  | 16 | 8.5 | 19200 |  |  | 18100 | 94% | 1.96 | Both | 467.5 | 1.87 | HRCU-A-CB (Split System: Heat Pump with Remote Outdoor Unit-Air-Source) | N/A
217133595 | Central Heat Pump | CARRIER | 37MUHAQ24AA3 | ADP |  | V,C36H175P15*+TXV | 58TN*B070C17**16 | 22400 |  |  | 16 | 8.5 | 19200 |  |  | 18100 | 94% | 1.94 | Both | 467.5 | 1.87 | HRCU-A-CB (Split System: Heat Pump with Remote Outdoor Unit-Air-Source) | N/A
217133772 | Central Heat Pump | CARRIER | 37MUHAQ24AA3 | ADP |  | C36A***L15*+TXV | 59SP6B080V17**16 | 22400 |  |  | 16 | 8.5 | 19200 |  |  | 18100 | 94% | 1.96 | Both | 467.5 | 1.87 | HRCU-A-CB (Split System: Heat Pump with Remote Outdoor Unit-Air-Source) | N/A
217133872 | Central Heat Pump | CARRIER | 37MUHAQ24AA3 | ADP |  | PL36H175P15*+TXV | 59TP6C080V17**16 | 22400 |  |  | 16 | 8.5 | 19200 |  |  | 18100 | 94% | 1.96 | Both | 467.5 | 1.87 | HRCU-A-CB (Split System: Heat Pump with Remote Outdoor Unit-Air-Source) | N/A
217133792 | Central Heat Pump | CARRIER | 37MUHAQ24AA3 | ADP |  | PL36H175P15*+TXV | 59SU5B060M17**16 | 22400 |  |  | 16 | 8.5 | 19200 |  |  | 18300 | 95% | 1.96 | Both | 467.5 | 1.87 | HRCU-A-CB (Split System: Heat Pump with Remote Outdoor Unit-Air-Source) | N/A
217133873 | Central Heat Pump | CARRIER | 37MUHAQ24AA3 | ADP |  | V,C36H175P15*+TXV | 59TP6C080V17**16 | 22400 |  |  | 16 | 8.5 | 19200 |  |  | 18100 | 94% | 1.96 | Both | 467.5 | 1.87 | HRCU-A-CB (Split System: Heat Pump with Remote Outdoor Unit-Air-Source) | N/A
217133590 | Central Heat Pump | CARRIER | 37MUHAQ24AA3 | ADP |  | A36VCA*+TXV | 58TN*B070C17**16 | 22400 |  |  | 16 | 8.5 | 19200 |  |  | 18300 | 95% | 1.96 | Both | 467.5 | 1.87 | HRCU-A-CB (Split System: Heat Pump with Remote Outdoor Unit-Air-Source) | N/A
217133592 | Central Heat Pump | CARRIER | 37MUHAQ24AA3 | ADP |  | PL36H175P14*+TXV | 58TN*B070C17**16 | 22400 |  |  | 16 | 8.5 | 19400 |  |  | 18400 | 95% | 1.96 | Both | 467.5 | 1.87 | HRCU-A-CB (Split System: Heat Pump with Remote Outdoor Unit-Air-Source) | N/A
217133790 | Central Heat Pump | CARRIER | 37MUHAQ24AA3 | ADP |  | PL36H175P14*+TXV | 59SU5B060M17**16 | 22400 |  |  | 16 | 8.5 | 19200 |  |  | 18300 | 95% | 1.96 | Both | 467.5 | 1.87 | HRCU-A-CB (Split System: Heat Pump with Remote Outdoor Unit-Air-Source) | N/A
217133759 | Central Heat Pump | CARRIER | 37MUHAQ24AA3 | ADP |  | PL36H175P15*+TXV | 59SP6B060V17**16 | 22400 |  |  | 16 | 8.5 | 19200 |  |  | 18300 | 95% | 1.96 | Both | 467.5 | 1.87 | HRCU-A-CB (Split System: Heat Pump with Remote Outdoor Unit-Air-Source) | N/A
217133593 | Central Heat Pump | CARRIER | 37MUHAQ24AA3 | ADP |  | V,C36H175P14*+TXV | 58TN*B070C17**16 | 22400 |  |  | 16 | 8.5 | 19400 |  |  | 18400 | 95% | 1.96 | Both | 467.5 | 1.87 | HRCU-A-CB (Split System: Heat Pump with Remote Outdoor Unit-Air-Source) | N/A
217133811 | Central Heat Pump | CARRIER | 37MUHAQ24AA3 | ADP |  | PL36H175P14*+TXV | 59TN6C060C17**14 | 22400 |  |  | 16 | 8.5 | 19200 |  |  | 18300 | 95% | 1.96 | Both | 467.5 | 1.87 | HRCU-A-CB (Split System: Heat Pump with Remote Outdoor Unit-Air-Source) | N/A
217133814 | Central Heat Pump | CARRIER | 37MUHAQ24AA3 | ADP |  | V,C36H175P15*+TXV | 59TN6C060C17**14 | 22400 |  |  | 16 | 8.5 | 19200 |  |  | 18100 | 94% | 1.96 | Both | 467.5 | 1.87 | HRCU-A-CB (Split System: Heat Pump with Remote Outdoor Unit-Air-Source) | N/A
217133898 | Central Heat Pump | CARRIER | 37MUHAQ24AA3 | ADP |  | C36A***L15*+TXV | 59TP7A080V17**16 | 22400 |  |  | 16 | 8.5 | 19200 |  |  | 18100 | 94% | 1.96 | Both | 467.5 | 1.87 | HRCU-A-CB (Split System: Heat Pump with Remote Outdoor Unit-Air-Source) | N/A
217133788 | Central Heat Pump | CARRIER | 37MUHAQ24AA3 | ADP |  | A36VCA*+TXV | 59SU5B060M17**16 | 22400 |  |  | 16 | 8.5 | 19200 |  |  | 18300 | 95% | 1.96 | Both | 467.5 | 1.87 | HRCU-A-CB (Split System: Heat Pump with Remote Outdoor Unit-Air-Source) | N/A
217133809 | Central Heat Pump | CARRIER | 37MUHAQ24AA3 | ADP |  | A36VCA*+TXV | 59TN6C060C17**14 | 22400 |  |  | 16 | 8.5 | 19200 |  |  | 18300 | 95% | 1.96 | Both | 467.5 | 1.87 | HRCU-A-CB (Split System: Heat Pump with Remote Outdoor Unit-Air-Source) | N/A
217133544 | Central Heat Pump | CARRIER | 37MUHAQ24AA3 | ADP |  | V,C36H175P15*+TXV | 58SP*B070V17**16 | 22600 |  |  | 16 | 8.5 | 19400 |  |  | 18200 | 94% | 1.96 | Both | 470 | 1.88 | HRCU-A-CB (Split System: Heat Pump with Remote Outdoor Unit-Air-Source) | N/A
217133543 | Central Heat Pump | CARRIER | 37MUHAQ24AA3 | ADP |  | PL36H175P15*+TXV | 58SP*B070V17**16 | 22600 |  |  | 16 | 8.5 | 19400 |  |  | 18200 | 94% | 1.96 | Both | 470 | 1.88 | HRCU-A-CB (Split System: Heat Pump with Remote Outdoor Unit-Air-Source) | N/A
217133720 | Central Heat Pump | CARRIER | 37MUHAQ24AA3 | ADP |  | PL36H175P15*+TXV | 59SC6A080M17**16 | 22600 |  |  | 16 | 8.5 | 19400 |  |  | 18400 | 95% | 1.96 | Both | 470 | 1.88 | HRCU-A-CB (Split System: Heat Pump with Remote Outdoor Unit-Air-Source) | N/A
217133546 | Central Heat Pump | CARRIER | 37MUHAQ24AA3 | ADP |  | C36A***L15*+TXV | 58SP*B070V17**16 | 22600 |  |  | 16 | 8.5 | 19400 |  |  | 18200 | 94% | 1.96 | Both | 470 | 1.88 | HRCU-A-CB (Split System: Heat Pump with Remote Outdoor Unit-Air-Source) | N/A
217133721 | Central Heat Pump | CARRIER | 37MUHAQ24AA3 | ADP |  | V,C36H175P15*+TXV | 59SC6A080M17**16 | 22600 |  |  | 16 | 8.5 | 19400 |  |  | 18400 | 95% | 1.96 | Both | 470 | 1.88 | HRCU-A-CB (Split System: Heat Pump with Remote Outdoor Unit-Air-Source) | N/A
217133569 | Central Heat Pump | CARRIER | 37MUHAQ24AA3 | ADP |  | PL36H210P74*+TXV | 58SU*B080M21**20 | 22800 |  |  | 16 | 8.5 | 19600 |  |  | 18600 | 95% | 1.96 | Both | 475 | 1.9 | HRCU-A-CB (Split System: Heat Pump with Remote Outdoor Unit-Air-Source) | N/A
217133799 | Central Heat Pump | CARRIER | 37MUHAQ24AA3 | ADP |  | V,C36H210P74*+TXV | 59SU5B080M21**20 | 22800 |  |  | 16 | 8.5 | 19600 |  |  | 18600 | 95% | 1.96 | Both | 475 | 1.9 | HRCU-A-CB (Split System: Heat Pump with Remote Outdoor Unit-Air-Source) | N/A
217133798 | Central Heat Pump | CARRIER | 37MUHAQ24AA3 | ADP |  | PL36H210P74*+TXV | 59SU5B080M21**20 | 22800 |  |  | 16 | 8.5 | 19600 |  |  | 18600 | 95% | 1.96 | Both | 475 | 1.9 | HRCU-A-CB (Split System: Heat Pump with Remote Outdoor Unit-Air-Source) | N/A
217133570 | Central Heat Pump | CARRIER | 37MUHAQ24AA3 | ADP |  | V,C36H210P74*+TXV | 58SU*B080M21**20 | 22800 |  |  | 16 | 8.5 | 19600 |  |  | 18600 | 95% | 1.96 | Both | 475 | 1.9 | HRCU-A-CB (Split System: Heat Pump with Remote Outdoor Unit-Air-Source) | N/A
217133460 | Central Heat Pump | CARRIER | 37MUHAQ24AA3 | ADP |  | C36A***L13*+TXV | 58CU*A040C17**12 | 22600 |  |  | 17 | 8.5 | 19800 |  |  | 18900 | 95% | 1.96 | Both | 470 | 1.88 | HRCU-A-CB (Split System: Heat Pump with Remote Outdoor Unit-Air-Source) | N/A
217133467 | Central Heat Pump | CARRIER | 37MUHAQ24AA3 | ADP |  | V,C36H175P13*+TXV | 58CU*A040C17**12 | 22600 |  |  | 17 | 8.5 | 19800 |  |  | 18900 | 95% | 1.96 | Both | 470 | 1.88 | HRCU-A-CB (Split System: Heat Pump with Remote Outdoor Unit-Air-Source) | N/A
216981900 | Central Heat Pump | BRYANT HEATING AND COOLING SYSTEMS | 293VAN060**AA* | ADP |  | PL60H210P29*+TXV | 935CB60080C21*** | 54000 |  |  | 18 | 8.5 | 58500 |  |  | 46000 | 79% | 2.02 | Both | 1125 | 4.5 | HRCU-A-CB (Split System: Heat Pump with Remote Outdoor Unit-Air-Source) | N/A
216981901 | Central Heat Pump | BRYANT HEATING AND COOLING SYSTEMS | 293VAN060**AA* | ADP |  | V,C60H210P29*+TXV | 935CB60080C21*** | 54000 |  |  | 18 | 8.5 | 58500 |  |  | 46000 | 79% | 2.02 | Both | 1125 | 4.5 | HRCU-A-CB (Split System: Heat Pump with Remote Outdoor Unit-Air-Source) | N/A
216974893 | Central Heat Pump | BRYANT HEATING AND COOLING SYSTEMS | 293VAN060**AA* | ADP |  | C60A***L16*+TXV | 83*CA60100C21*** | 54500 |  |  | 18 | 8.5 | 58500 |  |  | 45500 | 78% | 2.04 | Both | 1135 | 4.54 | HRCU-A-CB (Split System: Heat Pump with Remote Outdoor Unit-Air-Source) | N/A
216981949 | Central Heat Pump | BRYANT HEATING AND COOLING SYSTEMS | 293VAN060**AA* | ADP |  | V,C60H245P76*+TXV | 987MC66120C24*** | 54500 |  |  | 18 | 8.5 | 58500 |  |  | 45500 | 78% | 2.06 | Both | 1135 | 4.54 | HRCU-A-CB (Split System: Heat Pump with Remote Outdoor Unit-Air-Source) | N/A
216972992 | Central Heat Pump | CARRIER | 27VNA360A*030* | ADP |  | PL60H210P29*+TXV | 59CU5B080C21**20 | 54000 |  |  | 18 | 8.5 | 58500 |  |  | 46000 | 79% | 2.02 | Both | 1125 | 4.5 | HRCU-A-CB (Split System: Heat Pump with Remote Outdoor Unit-Air-Source) | N/A
216973017 | Central Heat Pump | CARRIER | 27VNA360A*030* | ADP |  | V,C60H210P29*+TXV | 59MN7C080C21**20 | 54000 |  |  | 18 | 8.5 | 58500 |  |  | 46000 | 79% | 2.02 | Both | 1125 | 4.5 | HRCU-A-CB (Split System: Heat Pump with Remote Outdoor Unit-Air-Source) | N/A
216972993 | Central Heat Pump | CARRIER | 27VNA360A*030* | ADP |  | V,C60H210P29*+TXV | 59CU5B080C21**20 | 54000 |  |  | 18 | 8.5 | 58500 |  |  | 46000 | 79% | 2.02 | Both | 1125 | 4.5 | HRCU-A-CB (Split System: Heat Pump with Remote Outdoor Unit-Air-Source) | N/A
216972968 | Central Heat Pump | CARRIER | 27VNA360A*030* | ADP |  | V,C60H210P29*+TXV | 58TN*B070C21**20 | 54000 |  |  | 18 | 8.5 | 58500 |  |  | 46500 | 79% | 2.02 | Both | 1125 | 4.5 | HRCU-A-CB (Split System: Heat Pump with Remote Outdoor Unit-Air-Source) | N/A
216973032 | Central Heat Pump | CARRIER | 27VNA360A*030* | ADP |  | V,C60H245P76*+TXV | 59MN7C120C24**22 | 54500 |  |  | 18 | 8.5 | 58500 |  |  | 45500 | 78% | 2.06 | Both | 1135 | 4.54 | HRCU-A-CB (Split System: Heat Pump with Remote Outdoor Unit-Air-Source) | N/A
216973015 | Central Heat Pump | CARRIER | 27VNA360A*030* | ADP |  | C60A***L19*+TXV | 59MN7C060C21**20 | 55500 |  |  | 18 | 8.5 | 59000 |  |  | 47000 | 80% | 2 | Both | 1157.5 | 4.63 | HRCU-A-CB (Split System: Heat Pump with Remote Outdoor Unit-Air-Source) | N/A
216974894 | Central Heat Pump | BRYANT HEATING AND COOLING SYSTEMS | 293VAN060**AA* | ADP |  | PL60H210P17*+TXV | 83*CA60100C21*** | 55500 |  |  | 19 | 8.5 | 58500 |  |  | 46000 | 79% | 2.02 | Both | 1157.5 | 4.63 | HRCU-A-CB (Split System: Heat Pump with Remote Outdoor Unit-Air-Source) | N/A
216974895 | Central Heat Pump | BRYANT HEATING AND COOLING SYSTEMS | 293VAN060**AA* | ADP |  | V,C60H210P17*+TXV | 83*CA60100C21*** | 55500 |  |  | 19 | 8.5 | 58500 |  |  | 46000 | 79% | 2.02 | Both | 1157.5 | 4.63 | HRCU-A-CB (Split System: Heat Pump with Remote Outdoor Unit-Air-Source) | N/A
216974892 | Central Heat Pump | BRYANT HEATING AND COOLING SYSTEMS | 293VAN060**AA* | ADP |  | A60VHA*+TXV | 83*CA60100C21*** | 56000 |  |  | 19 | 8.5 | 58500 |  |  | 46000 | 79% | 2.02 | Both | 1167.5 | 4.67 | HRCU-A-CB (Split System: Heat Pump with Remote Outdoor Unit-Air-Source) | N/A
217114941 | Central Heat Pump | CARRIER | 27VNA360A*030* | ADP |  | V,C60H210P17*+TXV | 58CU*A100C21**20 | 55500 |  |  | 19 | 8.5 | 58500 |  |  | 46000 | 79% | 2.02 | Both | 1157.5 | 4.63 | HRCU-A-CB (Split System: Heat Pump with Remote Outdoor Unit-Air-Source) | N/A
217114942 | Central Heat Pump | CARRIER | 27VNA360A*030* | ADP |  | C60A***L18*+TXV | 58CU*A100C21**20 | 55500 |  |  | 19 | 8.5 | 58500 |  |  | 46000 | 79% | 2.02 | Both | 1157.5 | 4.63 | HRCU-A-CB (Split System: Heat Pump with Remote Outdoor Unit-Air-Source) | N/A
217135358 | Central Heat Pump | BRYANT HEATING AND COOLING SYSTEMS | 37MUHAQ24AA3 | ADP |  | PL36H210P29*+TXV | 8(0,1)*SB42045M17*** | 23000 |  |  | 15.2 | 8.5 | 19000 |  |  | 18000 | 95% | 1.98 | Both | 480 | 1.92 | HRCU-A-CB (Split System: Heat Pump with Remote Outdoor Unit-Air-Source) | N/A
217135429 | Central Heat Pump | BRYANT HEATING AND COOLING SYSTEMS | 37MUHAQ24AA3 | ADP |  | PL36H210P29*+TXV | 916SA48060M17*** | 23200 |  |  | 15.2 | 8.5 | 19200 |  |  | 18100 | 94% | 1.98 | Both | 482.5 | 1.93 | HRCU-A-CB (Split System: Heat Pump with Remote Outdoor Unit-Air-Source) | N/A
217135411 | Central Heat Pump | BRYANT HEATING AND COOLING SYSTEMS | 37MUHAQ24AA3 | ADP |  | PL36H210P29*+TXV | 88*TB60070C21*** | 23600 |  |  | 15.2 | 8.5 | 19400 |  |  | 18200 | 94% | 1.98 | Both | 492.5 | 1.97 | HRCU-A-CB (Split System: Heat Pump with Remote Outdoor Unit-Air-Source) | N/A
217135486 | Central Heat Pump | BRYANT HEATING AND COOLING SYSTEMS | 37MUHAQ24AA3 | ADP |  | PL36H210P29*+TXV | 935CB60080C21*** | 23600 |  |  | 15.2 | 8.5 | 19400 |  |  | 18200 | 94% | 1.98 | Both | 492.5 | 1.97 | HRCU-A-CB (Split System: Heat Pump with Remote Outdoor Unit-Air-Source) | N/A
217133656 | Central Heat Pump | CARRIER | 37MUHAQ24AA3 | ADP |  | C36A***L13*+TXV | 59SC2E060M14**12 | 22400 |  |  | 15.2 | 8.5 | 19400 |  |  | 18400 | 95% | 1.98 | Both | 467.5 | 1.87 | HRCU-A-CB (Split System: Heat Pump with Remote Outdoor Unit-Air-Source) | N/A
217133659 | Central Heat Pump | CARRIER | 37MUHAQ24AA3 | ADP |  | V,C36H***P21*+TXV | 59SC2E060M14**12 | 22600 |  |  | 15.2 | 8.5 | 19400 |  |  | 18400 | 95% | 1.98 | Both | 470 | 1.88 | HRCU-A-CB (Split System: Heat Pump with Remote Outdoor Unit-Air-Source) | N/A
217133660 | Central Heat Pump | CARRIER | 37MUHAQ24AA3 | ADP |  | PL36H***P44*+TXV | 59SC2E060M14**12 | 22600 |  |  | 15.2 | 8.5 | 19400 |  |  | 18400 | 95% | 1.98 | Both | 470 | 1.88 | HRCU-A-CB (Split System: Heat Pump with Remote Outdoor Unit-Air-Source) | N/A
217133657 | Central Heat Pump | CARRIER | 37MUHAQ24AA3 | ADP |  | PL36H175P14*+TXV | 59SC2E060M14**12 | 22600 |  |  | 15.2 | 8.5 | 19400 |  |  | 18400 | 95% | 1.98 | Both | 470 | 1.88 | HRCU-A-CB (Split System: Heat Pump with Remote Outdoor Unit-Air-Source) | N/A
217133658 | Central Heat Pump | CARRIER | 37MUHAQ24AA3 | ADP |  | PL36H175P15*+TXV | 59SC2E060M14**12 | 22600 |  |  | 15.2 | 8.5 | 19400 |  |  | 18400 | 95% | 1.98 | Both | 470 | 1.88 | HRCU-A-CB (Split System: Heat Pump with Remote Outdoor Unit-Air-Source) | N/A
217133489 | Central Heat Pump | CARRIER | 37MUHAQ24AA3 | ADP |  | PL36H210P29*+TXV | 58S(B,C)*B045M17**14 | 23000 |  |  | 15.2 | 8.5 | 19000 |  |  | 18000 | 95% | 1.98 | Both | 480 | 1.92 | HRCU-A-CB (Split System: Heat Pump with Remote Outdoor Unit-Air-Source) | N/A
217133705 | Central Heat Pump | CARRIER | 37MUHAQ24AA3 | ADP |  | PL36H210P29*+TXV | 59SC6A060M17**16 | 23200 |  |  | 15.2 | 8.5 | 19200 |  |  | 18100 | 94% | 1.98 | Both | 482.5 | 1.93 | HRCU-A-CB (Split System: Heat Pump with Remote Outdoor Unit-Air-Source) | N/A
217133633 | Central Heat Pump | CARRIER | 37MUHAQ24AA3 | ADP |  | PL36H210P29*+TXV | 59MN7C060C21**20 | 23400 |  |  | 15.2 | 8.5 | 19400 |  |  | 18200 | 94% | 1.98 | Both | 487.5 | 1.95 | HRCU-A-CB (Split System: Heat Pump with Remote Outdoor Unit-Air-Source) | N/A
217133620 | Central Heat Pump | CARRIER | 37MUHAQ24AA3 | ADP |  | PL36H210P29*+TXV | 59CU5B080C21**20 | 23600 |  |  | 15.2 | 8.5 | 19400 |  |  | 18200 | 94% | 1.98 | Both | 492.5 | 1.97 | HRCU-A-CB (Split System: Heat Pump with Remote Outdoor Unit-Air-Source) | N/A
217133599 | Central Heat Pump | CARRIER | 37MUHAQ24AA3 | ADP |  | PL36H210P29*+TXV | 58TN*B070C21**20 | 23600 |  |  | 15.2 | 8.5 | 19400 |  |  | 18200 | 94% | 1.98 | Both | 492.5 | 1.97 | HRCU-A-CB (Split System: Heat Pump with Remote Outdoor Unit-Air-Source) | N/A
216977320 | Central Heat Pump | BRYANT HEATING AND COOLING SYSTEMS | 37MUHAQ24AA3 | ADP |  | V,C36H175P13*+TXV | 83*SB36040M17*** | 22200 |  |  | 16 | 8.5 | 19200 |  |  | 18300 | 95% | 1.96 | Both | 462.5 | 1.85 | HRCU-A-CB (Split System: Heat Pump with Remote Outdoor Unit-Air-Source) | N/A
217135400 | Central Heat Pump | BRYANT HEATING AND COOLING SYSTEMS | 37MUHAQ24AA3 | ADP |  | PL36H210P74*+TXV | 83*SB48060M17*** | 22200 |  |  | 16 | 8.5 | 19200 |  |  | 18200 | 95% | 1.96 | Both | 462.5 | 1.85 | HRCU-A-CB (Split System: Heat Pump with Remote Outdoor Unit-Air-Source) | N/A
216977293 | Central Heat Pump | BRYANT HEATING AND COOLING SYSTEMS | 37MUHAQ24AA3 | ADP |  | C36A***L13*+TXV | 82*TB36070V14*** | 22400 |  |  | 16 | 8.5 | 19200 |  |  | 18300 | 95% | 1.96 | Both | 467.5 | 1.87 | HRCU-A-CB (Split System: Heat Pump with Remote Outdoor Unit-Air-Source) | N/A
216977316 | Central Heat Pump | BRYANT HEATING AND COOLING SYSTEMS | 37MUHAQ24AA3 | ADP |  | V,C36H175P15*+TXV | 83*SB36040M17*** | 22400 |  |  | 16 | 8.5 | 19200 |  |  | 18300 | 95% | 1.96 | Both | 467.5 | 1.87 | HRCU-A-CB (Split System: Heat Pump with Remote Outdoor Unit-Air-Source) | N/A
216977313 | Central Heat Pump | BRYANT HEATING AND COOLING SYSTEMS | 37MUHAQ24AA3 | ADP |  | PL36H175P14*+TXV | 83*SB36040M17*** | 22400 |  |  | 16 | 8.5 | 19200 |  |  | 18300 | 95% | 1.96 | Both | 467.5 | 1.87 | HRCU-A-CB (Split System: Heat Pump with Remote Outdoor Unit-Air-Source) | N/A
216977318 | Central Heat Pump | BRYANT HEATING AND COOLING SYSTEMS | 37MUHAQ24AA3 | ADP |  | C36A***L15*+TXV | 83*SB36040M17*** | 22400 |  |  | 16 | 8.5 | 19200 |  |  | 18300 | 95% | 1.96 | Both | 467.5 | 1.87 | HRCU-A-CB (Split System: Heat Pump with Remote Outdoor Unit-Air-Source) | N/A
216977319 | Central Heat Pump | BRYANT HEATING AND COOLING SYSTEMS | 37MUHAQ24AA3 | ADP |  | PL36H***P44*+TXV | 83*SB36040M17*** | 22400 |  |  | 16 | 8.5 | 19200 |  |  | 18300 | 95% | 1.96 | Both | 467.5 | 1.87 | HRCU-A-CB (Split System: Heat Pump with Remote Outdoor Unit-Air-Source) | N/A
216977314 | Central Heat Pump | BRYANT HEATING AND COOLING SYSTEMS | 37MUHAQ24AA3 | ADP |  | V,C36H175P14*+TXV | 83*SB36040M17*** | 22400 |  |  | 16 | 8.5 | 19200 |  |  | 18300 | 95% | 1.96 | Both | 467.5 | 1.87 | HRCU-A-CB (Split System: Heat Pump with Remote Outdoor Unit-Air-Source) | N/A
216977311 | Central Heat Pump | BRYANT HEATING AND COOLING SYSTEMS | 37MUHAQ24AA3 | ADP |  | A36VCA*+TXV | 83*SB36040M17*** | 22400 |  |  | 16 | 8.5 | 19200 |  |  | 18300 | 95% | 1.96 | Both | 467.5 | 1.87 | HRCU-A-CB (Split System: Heat Pump with Remote Outdoor Unit-Air-Source) | N/A
216989656 | Central Heat Pump | BRYANT HEATING AND COOLING SYSTEMS | 37MUHAQ24AA3 | ADP |  | PL36H***P44*+TXV | 8(0,1)*SB36070M14*** | 22400 |  |  | 16 | 8.5 | 19200 |  |  | 18300 | 95% | 1.96 | Both | 467.5 | 1.87 | HRCU-A-CB (Split System: Heat Pump with Remote Outdoor Unit-Air-Source) | N/A
216989647 | Central Heat Pump | BRYANT HEATING AND COOLING SYSTEMS | 37MUHAQ24AA3 | ADP |  | PL36H***P44*+TXV | 8(0,1)*SB36045M14*** | 22400 |  |  | 16 | 8.5 | 19200 |  |  | 18300 | 95% | 1.96 | Both | 467.5 | 1.87 | HRCU-A-CB (Split System: Heat Pump with Remote Outdoor Unit-Air-Source) | N/A
216989643 | Central Heat Pump | BRYANT HEATING AND COOLING SYSTEMS | 37MUHAQ24AA3 | ADP |  | PL36H175P14*+TXV | 8(0,1)*SB36045M14*** | 22400 |  |  | 16 | 8.5 | 19200 |  |  | 18300 | 95% | 1.96 | Both | 467.5 | 1.87 | HRCU-A-CB (Split System: Heat Pump with Remote Outdoor Unit-Air-Source) | N/A
216989646 | Central Heat Pump | BRYANT HEATING AND COOLING SYSTEMS | 37MUHAQ24AA3 | ADP |  | V,C36H***P21*+TXV | 8(0,1)*SB36045M14*** | 22400 |  |  | 16 | 8.5 | 19200 |  |  | 18300 | 95% | 1.96 | Both | 467.5 | 1.87 | HRCU-A-CB (Split System: Heat Pump with Remote Outdoor Unit-Air-Source) | N/A
216989653 | Central Heat Pump | BRYANT HEATING AND COOLING SYSTEMS | 37MUHAQ24AA3 | ADP |  | PL36H175P15*+TXV | 8(0,1)*SB36070M14*** | 22400 |  |  | 16 | 8.5 | 19200 |  |  | 18300 | 95% | 1.96 | Both | 467.5 | 1.87 | HRCU-A-CB (Split System: Heat Pump with Remote Outdoor Unit-Air-Source) | N/A
216989654 | Central Heat Pump | BRYANT HEATING AND COOLING SYSTEMS | 37MUHAQ24AA3 | ADP |  | C36A***L15*+TXV | 8(0,1)*SB36070M14*** | 22400 |  |  | 16 | 8.5 | 19200 |  |  | 18300 | 95% | 1.96 | Both | 467.5 | 1.87 | HRCU-A-CB (Split System: Heat Pump with Remote Outdoor Unit-Air-Source) | N/A
216989645 | Central Heat Pump | BRYANT HEATING AND COOLING SYSTEMS | 37MUHAQ24AA3 | ADP |  | C36A***L15*+TXV | 8(0,1)*SB36045M14*** | 22400 |  |  | 16 | 8.5 | 19200 |  |  | 18300 | 95% | 1.96 | Both | 467.5 | 1.87 | HRCU-A-CB (Split System: Heat Pump with Remote Outdoor Unit-Air-Source) | N/A
216989680 | Central Heat Pump | BRYANT HEATING AND COOLING SYSTEMS | 37MUHAQ24AA3 | ADP |  | C36A***L13*+TXV | 82*SB36070V14*** | 22400 |  |  | 16 | 8.5 | 19200 |  |  | 18300 | 95% | 1.96 | Both | 467.5 | 1.87 | HRCU-A-CB (Split System: Heat Pump with Remote Outdoor Unit-Air-Source) | N/A
217135401 | Central Heat Pump | BRYANT HEATING AND COOLING SYSTEMS | 37MUHAQ24AA3 | ADP |  | C36A***L15*+TXV | 83*SB48060M17*** | 22400 |  |  | 16 | 8.5 | 19200 |  |  | 18200 | 95% | 1.96 | Both | 467.5 | 1.87 | HRCU-A-CB (Split System: Heat Pump with Remote Outdoor Unit-Air-Source) | N/A
217135399 | Central Heat Pump | BRYANT HEATING AND COOLING SYSTEMS | 37MUHAQ24AA3 | ADP |  | PL36H175P15*+TXV | 83*SB48060M17*** | 22400 |  |  | 16 | 8.5 | 19200 |  |  | 18200 | 95% | 1.96 | Both | 467.5 | 1.87 | HRCU-A-CB (Split System: Heat Pump with Remote Outdoor Unit-Air-Source) | N/A
216989652 | Central Heat Pump | BRYANT HEATING AND COOLING SYSTEMS | 37MUHAQ24AA3 | ADP |  | PL36H175P14*+TXV | 8(0,1)*SB36070M14*** | 22400 |  |  | 16 | 8.5 | 19200 |  |  | 18300 | 95% | 1.96 | Both | 467.5 | 1.87 | HRCU-A-CB (Split System: Heat Pump with Remote Outdoor Unit-Air-Source) | N/A
216977295 | Central Heat Pump | BRYANT HEATING AND COOLING SYSTEMS | 37MUHAQ24AA3 | ADP |  | PL36H175P15*+TXV | 82*TB36070V14*** | 22600 |  |  | 16 | 8.5 | 19200 |  |  | 18300 | 95% | 1.96 | Both | 470 | 1.88 | HRCU-A-CB (Split System: Heat Pump with Remote Outdoor Unit-Air-Source) | N/A
216977298 | Central Heat Pump | BRYANT HEATING AND COOLING SYSTEMS | 37MUHAQ24AA3 | ADP |  | PL36H***P44*+TXV | 82*TB36070V14*** | 22600 |  |  | 16 | 8.5 | 19200 |  |  | 18300 | 95% | 1.96 | Both | 470 | 1.88 | HRCU-A-CB (Split System: Heat Pump with Remote Outdoor Unit-Air-Source) | N/A
216977296 | Central Heat Pump | BRYANT HEATING AND COOLING SYSTEMS | 37MUHAQ24AA3 | ADP |  | C36A***L15*+TXV | 82*TB36070V14*** | 22600 |  |  | 16 | 8.5 | 19200 |  |  | 18300 | 95% | 1.96 | Both | 470 | 1.88 | HRCU-A-CB (Split System: Heat Pump with Remote Outdoor Unit-Air-Source) | N/A
216977297 | Central Heat Pump | BRYANT HEATING AND COOLING SYSTEMS | 37MUHAQ24AA3 | ADP |  | V,C36H***P21*+TXV | 82*TB36070V14*** | 22600 |  |  | 16 | 8.5 | 19200 |  |  | 18300 | 95% | 1.96 | Both | 470 | 1.88 | HRCU-A-CB (Split System: Heat Pump with Remote Outdoor Unit-Air-Source) | N/A
216989682 | Central Heat Pump | BRYANT HEATING AND COOLING SYSTEMS | 37MUHAQ24AA3 | ADP |  | PL36H175P15*+TXV | 82*SB36070V14*** | 22600 |  |  | 16 | 8.5 | 19200 |  |  | 18300 | 95% | 1.96 | Both | 470 | 1.88 | HRCU-A-CB (Split System: Heat Pump with Remote Outdoor Unit-Air-Source) | N/A
216989684 | Central Heat Pump | BRYANT HEATING AND COOLING SYSTEMS | 37MUHAQ24AA3 | ADP |  | V,C36H***P21*+TXV | 82*SB36070V14*** | 22600 |  |  | 16 | 8.5 | 19200 |  |  | 18300 | 95% | 1.96 | Both | 470 | 1.88 | HRCU-A-CB (Split System: Heat Pump with Remote Outdoor Unit-Air-Source) | N/A
216989683 | Central Heat Pump | BRYANT HEATING AND COOLING SYSTEMS | 37MUHAQ24AA3 | ADP |  | C36A***L15*+TXV | 82*SB36070V14*** | 22600 |  |  | 16 | 8.5 | 19200 |  |  | 18300 | 95% | 1.96 | Both | 470 | 1.88 | HRCU-A-CB (Split System: Heat Pump with Remote Outdoor Unit-Air-Source) | N/A
216989685 | Central Heat Pump | BRYANT HEATING AND COOLING SYSTEMS | 37MUHAQ24AA3 | ADP |  | PL36H***P44*+TXV | 82*SB36070V14*** | 22600 |  |  | 16 | 8.5 | 19200 |  |  | 18300 | 95% | 1.96 | Both | 470 | 1.88 | HRCU-A-CB (Split System: Heat Pump with Remote Outdoor Unit-Air-Source) | N/A
217135390 | Central Heat Pump | BRYANT HEATING AND COOLING SYSTEMS | 37MUHAQ24AA3 | ADP |  | C36A***L13*+TXV | 83*CA48060C17*** | 22800 |  |  | 16 | 8.5 | 19600 |  |  | 18600 | 95% | 1.94 | Both | 475 | 1.9 | HRCU-A-CB (Split System: Heat Pump with Remote Outdoor Unit-Air-Source) | N/A
217135402 | Central Heat Pump | BRYANT HEATING AND COOLING SYSTEMS | 37MUHAQ24AA3 | ADP |  | PL36H210P29*+TXV | 83*SB60080M21*** | 22800 |  |  | 16 | 8.5 | 18800 |  |  | 17900 | 95% | 1.98 | Both | 475 | 1.9 | HRCU-A-CB (Split System: Heat Pump with Remote Outdoor Unit-Air-Source) | N/A
217135520 | Central Heat Pump | BRYANT HEATING AND COOLING SYSTEMS | 37MUHAQ24AA3 | ADP |  | PL36H210P29*+TXV | 987MC42080C17*** | 22800 |  |  | 16 | 8.5 | 18800 |  |  | 17900 | 95% | 1.98 | Both | 475 | 1.9 | HRCU-A-CB (Split System: Heat Pump with Remote Outdoor Unit-Air-Source) | N/A
217135495 | Central Heat Pump | BRYANT HEATING AND COOLING SYSTEMS | 37MUHAQ24AA3 | ADP |  | PL36H210P29*+TXV | 935SB60080M21*** | 22800 |  |  | 16 | 8.5 | 18800 |  |  | 17900 | 95% | 1.98 | Both | 475 | 1.9 | HRCU-A-CB (Split System: Heat Pump with Remote Outdoor Unit-Air-Source) | N/A
217135513 | Central Heat Pump | BRYANT HEATING AND COOLING SYSTEMS | 37MUHAQ24AA3 | ADP |  | PL36H210P29*+TXV | 987MC42060C17*** | 22800 |  |  | 16 | 8.5 | 19000 |  |  | 18000 | 95% | 1.98 | Both | 475 | 1.9 | HRCU-A-CB (Split System: Heat Pump with Remote Outdoor Unit-Air-Source) | N/A
216987076 | Central Heat Pump | BRYANT HEATING AND COOLING SYSTEMS | 37MUHAQ24AA3 | ADP |  | PL36H210P29*+TXV | 926SB36040V17*** | 23000 |  |  | 16 | 8.5 | 19200 |  |  | 18200 | 95% | 1.98 | Both | 480 | 1.92 | HRCU-A-CB (Split System: Heat Pump with Remote Outdoor Unit-Air-Source) | N/A
217135381 | Central Heat Pump | BRYANT HEATING AND COOLING SYSTEMS | 37MUHAQ24AA3 | ADP |  | PL36H210P29*+TXV | 82*TB48070V17*** | 23000 |  |  | 16 | 8.5 | 19000 |  |  | 18000 | 95% | 1.96 | Both | 480 | 1.92 | HRCU-A-CB (Split System: Heat Pump with Remote Outdoor Unit-Air-Source) | N/A
217135488 | Central Heat Pump | BRYANT HEATING AND COOLING SYSTEMS | 37MUHAQ24AA3 | ADP |  | PL36H210P29*+TXV | 935SB48060M17*** | 23000 |  |  | 16 | 8.5 | 19000 |  |  | 18000 | 95% | 1.96 | Both | 480 | 1.92 | HRCU-A-CB (Split System: Heat Pump with Remote Outdoor Unit-Air-Source) | N/A
217135393 | Central Heat Pump | BRYANT HEATING AND COOLING SYSTEMS | 37MUHAQ24AA3 | ADP |  | PL36H210P74*+TXV | 83*CA48060C17*** | 23000 |  |  | 16 | 8.5 | 19600 |  |  | 18600 | 95% | 1.94 | Both | 480 | 1.92 | HRCU-A-CB (Split System: Heat Pump with Remote Outdoor Unit-Air-Source) | N/A
217135443 | Central Heat Pump | BRYANT HEATING AND COOLING SYSTEMS | 37MUHAQ24AA3 | ADP |  | PL36H210P29*+TXV | 916SA60080M21*** | 23000 |  |  | 16 | 8.5 | 19000 |  |  | 18000 | 95% | 1.98 | Both | 480 | 1.92 | HRCU-A-CB (Split System: Heat Pump with Remote Outdoor Unit-Air-Source) | N/A
217135504 | Central Heat Pump | BRYANT HEATING AND COOLING SYSTEMS | 37MUHAQ24AA3 | ADP |  | PL36H210P29*+TXV | 986TD42080C17*** | 23000 |  |  | 16 | 8.5 | 19000 |  |  | 18000 | 95% | 1.96 | Both | 480 | 1.92 | HRCU-A-CB (Split System: Heat Pump with Remote Outdoor Unit-Air-Source) | N/A
217135389 | Central Heat Pump | BRYANT HEATING AND COOLING SYSTEMS | 37MUHAQ24AA3 | ADP |  | A36VCA*+TXV | 83*CA48060C17*** | 23000 |  |  | 16 | 8.5 | 19600 |  |  | 18600 | 95% | 1.94 | Both | 480 | 1.92 | HRCU-A-CB (Split System: Heat Pump with Remote Outdoor Unit-Air-Source) | N/A
217135463 | Central Heat Pump | BRYANT HEATING AND COOLING SYSTEMS | 37MUHAQ24AA3 | ADP |  | PL36H210P29*+TXV | 927TA48060V17*** | 23000 |  |  | 16 | 8.5 | 19000 |  |  | 18000 | 95% | 1.98 | Both | 480 | 1.92 | HRCU-A-CB (Split System: Heat Pump with Remote Outdoor Unit-Air-Source) | N/A
217135413 | Central Heat Pump | BRYANT HEATING AND COOLING SYSTEMS | 37MUHAQ24AA3 | ADP |  | PL36H210P29*+TXV | 912SE42060M17*** | 23000 |  |  | 16 | 8.5 | 19000 |  |  | 18000 | 95% | 1.98 | Both | 480 | 1.92 | HRCU-A-CB (Split System: Heat Pump with Remote Outdoor Unit-Air-Source) | N/A
217135445 | Central Heat Pump | BRYANT HEATING AND COOLING SYSTEMS | 37MUHAQ24AA3 | ADP |  | PL36H210P29*+TXV | 926SB48060V17*** | 23000 |  |  | 16 | 8.5 | 19000 |  |  | 18000 | 95% | 1.98 | Both | 480 | 1.92 | HRCU-A-CB (Split System: Heat Pump with Remote Outdoor Unit-Air-Source) | N/A
217135479 | Central Heat Pump | BRYANT HEATING AND COOLING SYSTEMS | 37MUHAQ24AA3 | ADP |  | PL36H210P29*+TXV | 935CB48060C17*** | 23000 |  |  | 16 | 8.5 | 19000 |  |  | 18000 | 95% | 1.96 | Both | 480 | 1.92 | HRCU-A-CB (Split System: Heat Pump with Remote Outdoor Unit-Air-Source) | N/A
217135365 | Central Heat Pump | BRYANT HEATING AND COOLING SYSTEMS | 37MUHAQ24AA3 | ADP |  | PL36H210P29*+TXV | 8(0,1)*SB48070M17*** | 23000 |  |  | 16 | 8.5 | 19000 |  |  | 18000 | 95% | 1.98 | Both | 480 | 1.92 | HRCU-A-CB (Split System: Heat Pump with Remote Outdoor Unit-Air-Source) | N/A
217135391 | Central Heat Pump | BRYANT HEATING AND COOLING SYSTEMS | 37MUHAQ24AA3 | ADP |  | PL36H175P14*+TXV | 83*CA48060C17*** | 23000 |  |  | 16 | 8.5 | 19600 |  |  | 18600 | 95% | 1.94 | Both | 480 | 1.92 | HRCU-A-CB (Split System: Heat Pump with Remote Outdoor Unit-Air-Source) | N/A
217135454 | Central Heat Pump | BRYANT HEATING AND COOLING SYSTEMS | 37MUHAQ24AA3 | ADP |  | PL36H210P29*+TXV | 926TC48060V17*** | 23000 |  |  | 16 | 8.5 | 19000 |  |  | 18000 | 95% | 1.98 | Both | 480 | 1.92 | HRCU-A-CB (Split System: Heat Pump with Remote Outdoor Unit-Air-Source) | N/A
217135452 | Central Heat Pump | BRYANT HEATING AND COOLING SYSTEMS | 37MUHAQ24AA3 | ADP |  | PL36H210P29*+TXV | 926SB60080V21*** | 23200 |  |  | 16 | 8.5 | 19200 |  |  | 18100 | 94% | 1.96 | Both | 482.5 | 1.93 | HRCU-A-CB (Split System: Heat Pump with Remote Outdoor Unit-Air-Source) | N/A
217135470 | Central Heat Pump | BRYANT HEATING AND COOLING SYSTEMS | 37MUHAQ24AA3 | ADP |  | PL36H210P29*+TXV | 927TA48080V17*** | 23200 |  |  | 16 | 8.5 | 19200 |  |  | 18100 | 94% | 1.96 | Both | 482.5 | 1.93 | HRCU-A-CB (Split System: Heat Pump with Remote Outdoor Unit-Air-Source) | N/A
217135420 | Central Heat Pump | BRYANT HEATING AND COOLING SYSTEMS | 37MUHAQ24AA3 | ADP |  | PL36H210P29*+TXV | 912SE48080M17*** | 23200 |  |  | 16 | 8.5 | 19200 |  |  | 18100 | 94% | 1.96 | Both | 482.5 | 1.93 | HRCU-A-CB (Split System: Heat Pump with Remote Outdoor Unit-Air-Source) | N/A
217135436 | Central Heat Pump | BRYANT HEATING AND COOLING SYSTEMS | 37MUHAQ24AA3 | ADP |  | PL36H210P29*+TXV | 916SA48080M17*** | 23200 |  |  | 16 | 8.5 | 19000 |  |  | 18000 | 95% | 1.98 | Both | 482.5 | 1.93 | HRCU-A-CB (Split System: Heat Pump with Remote Outdoor Unit-Air-Source) | N/A
217135374 | Central Heat Pump | BRYANT HEATING AND COOLING SYSTEMS | 37MUHAQ24AA3 | ADP |  | PL36H210P29*+TXV | 82*SB48070V17*** | 23200 |  |  | 16 | 8.5 | 19400 |  |  | 18200 | 94% | 1.96 | Both | 482.5 | 1.93 | HRCU-A-CB (Split System: Heat Pump with Remote Outdoor Unit-Air-Source) | N/A
217135461 | Central Heat Pump | BRYANT HEATING AND COOLING SYSTEMS | 37MUHAQ24AA3 | ADP |  | PL36H210P29*+TXV | 926TC60080V21*** | 23200 |  |  | 16 | 8.5 | 19200 |  |  | 18100 | 94% | 1.96 | Both | 482.5 | 1.93 | HRCU-A-CB (Split System: Heat Pump with Remote Outdoor Unit-Air-Source) | N/A
217135372 | Central Heat Pump | BRYANT HEATING AND COOLING SYSTEMS | 37MUHAQ24AA3 | ADP |  | PL36H210P29*+TXV | 8(0,1)*SB48070M21*** | 23200 |  |  | 16 | 8.5 | 19000 |  |  | 18000 | 95% | 1.98 | Both | 482.5 | 1.93 | HRCU-A-CB (Split System: Heat Pump with Remote Outdoor Unit-Air-Source) | N/A
217135404 | Central Heat Pump | BRYANT HEATING AND COOLING SYSTEMS | 37MUHAQ24AA3 | ADP |  | PL36H210P29*+TXV | 88*TB48070C17*** | 23200 |  |  | 16 | 8.5 | 19000 |  |  | 18000 | 95% | 1.96 | Both | 482.5 | 1.93 | HRCU-A-CB (Split System: Heat Pump with Remote Outdoor Unit-Air-Source) | N/A
217135529 | Central Heat Pump | BRYANT HEATING AND COOLING SYSTEMS | 37MUHAQ24AA3 | ADP |  | PL36H210P29*+TXV | 987MC60080C21*** | 23400 |  |  | 16 | 8.5 | 19200 |  |  | 18200 | 95% | 1.98 | Both | 487.5 | 1.95 | HRCU-A-CB (Split System: Heat Pump with Remote Outdoor Unit-Air-Source) | N/A
217135511 | Central Heat Pump | BRYANT HEATING AND COOLING SYSTEMS | 37MUHAQ24AA3 | ADP |  | PL36H210P29*+TXV | 986TD60080C21*** | 23400 |  |  | 16 | 8.5 | 19200 |  |  | 18100 | 94% | 1.98 | Both | 487.5 | 1.95 | HRCU-A-CB (Split System: Heat Pump with Remote Outdoor Unit-Air-Source) | N/A
217135427 | Central Heat Pump | BRYANT HEATING AND COOLING SYSTEMS | 37MUHAQ24AA3 | ADP |  | PL36H210P29*+TXV | 912SE60080M21*** | 23600 |  |  | 16 | 8.5 | 19200 |  |  | 18100 | 94% | 1.96 | Both | 492.5 | 1.97 | HRCU-A-CB (Split System: Heat Pump with Remote Outdoor Unit-Air-Source) | N/A
217133557 | Central Heat Pump | CARRIER | 37MUHAQ24AA3 | ADP |  | V,C36H175P13*+TXV | 58SU*B040M17**12 | 22200 |  |  | 16 | 8.5 | 19200 |  |  | 18300 | 95% | 1.96 | Both | 462.5 | 1.85 | HRCU-A-CB (Split System: Heat Pump with Remote Outdoor Unit-Air-Source) | N/A
217133567 | Central Heat Pump | CARRIER | 37MUHAQ24AA3 | ADP |  | V,C36H175P13*+TXV | 58SU*B060M17**16 | 22200 |  |  | 16 | 8.5 | 19200 |  |  | 18200 | 95% | 1.96 | Both | 462.5 | 1.85 | HRCU-A-CB (Split System: Heat Pump with Remote Outdoor Unit-Air-Source) | N/A
217133555 | Central Heat Pump | CARRIER | 37MUHAQ24AA3 | ADP |  | PL36H210P74*+TXV | 58SU*B040M17**12 | 22200 |  |  | 16 | 8.5 | 19200 |  |  | 18300 | 95% | 1.96 | Both | 462.5 | 1.85 | HRCU-A-CB (Split System: Heat Pump with Remote Outdoor Unit-Air-Source) | N/A
217133506 | Central Heat Pump | CARRIER | 37MUHAQ24AA3 | ADP |  | PL36H***P44*+TXV | 58S(B,C)*B070M14**12 | 22400 |  |  | 16 | 8.5 | 19200 |  |  | 18300 | 95% | 1.96 | Both | 467.5 | 1.87 | HRCU-A-CB (Split System: Heat Pump with Remote Outdoor Unit-Air-Source) | N/A
217133551 | Central Heat Pump | CARRIER | 37MUHAQ24AA3 | ADP |  | PL36H175P14*+TXV | 58SU*B040M17**12 | 22400 |  |  | 16 | 8.5 | 19200 |  |  | 18300 | 95% | 1.96 | Both | 467.5 | 1.87 | HRCU-A-CB (Split System: Heat Pump with Remote Outdoor Unit-Air-Source) | N/A
217133562 | Central Heat Pump | CARRIER | 37MUHAQ24AA3 | ADP |  | V,C36H175P14*+TXV | 58SU*B060M17**16 | 22400 |  |  | 16 | 8.5 | 19200 |  |  | 18200 | 95% | 1.96 | Both | 467.5 | 1.87 | HRCU-A-CB (Split System: Heat Pump with Remote Outdoor Unit-Air-Source) | N/A
217133564 | Central Heat Pump | CARRIER | 37MUHAQ24AA3 | ADP |  | V,C36H175P15*+TXV | 58SU*B060M17**16 | 22400 |  |  | 16 | 8.5 | 19200 |  |  | 18200 | 95% | 1.96 | Both | 467.5 | 1.87 | HRCU-A-CB (Split System: Heat Pump with Remote Outdoor Unit-Air-Source) | N/A
217133566 | Central Heat Pump | CARRIER | 37MUHAQ24AA3 | ADP |  | C36A***L15*+TXV | 58SU*B060M17**16 | 22400 |  |  | 16 | 8.5 | 19200 |  |  | 18200 | 95% | 1.96 | Both | 467.5 | 1.87 | HRCU-A-CB (Split System: Heat Pump with Remote Outdoor Unit-Air-Source) | N/A
217133552 | Central Heat Pump | CARRIER | 37MUHAQ24AA3 | ADP |  | V,C36H175P14*+TXV | 58SU*B040M17**12 | 22400 |  |  | 16 | 8.5 | 19200 |  |  | 18300 | 95% | 1.96 | Both | 467.5 | 1.87 | HRCU-A-CB (Split System: Heat Pump with Remote Outdoor Unit-Air-Source) | N/A
217133561 | Central Heat Pump | CARRIER | 37MUHAQ24AA3 | ADP |  | PL36H175P14*+TXV | 58SU*B060M17**16 | 22400 |  |  | 16 | 8.5 | 19200 |  |  | 18200 | 95% | 1.96 | Both | 467.5 | 1.87 | HRCU-A-CB (Split System: Heat Pump with Remote Outdoor Unit-Air-Source) | N/A
217133503 | Central Heat Pump | CARRIER | 37MUHAQ24AA3 | ADP |  | PL36H175P14*+TXV | 58S(B,C)*B070M14**12 | 22400 |  |  | 16 | 8.5 | 19200 |  |  | 18300 | 95% | 1.96 | Both | 467.5 | 1.87 | HRCU-A-CB (Split System: Heat Pump with Remote Outdoor Unit-Air-Source) | N/A
217133553 | Central Heat Pump | CARRIER | 37MUHAQ24AA3 | ADP |  | PL36H175P15*+TXV | 58SU*B040M17**12 | 22400 |  |  | 16 | 8.5 | 19200 |  |  | 18300 | 95% | 1.96 | Both | 467.5 | 1.87 | HRCU-A-CB (Split System: Heat Pump with Remote Outdoor Unit-Air-Source) | N/A
217133486 | Central Heat Pump | CARRIER | 37MUHAQ24AA3 | ADP |  | PL36H175P15*+TXV | 58S(B,C)*B045M14**12 | 22400 |  |  | 16 | 8.5 | 19200 |  |  | 18300 | 95% | 1.96 | Both | 467.5 | 1.87 | HRCU-A-CB (Split System: Heat Pump with Remote Outdoor Unit-Air-Source) | N/A
217133504 | Central Heat Pump | CARRIER | 37MUHAQ24AA3 | ADP |  | PL36H175P15*+TXV | 58S(B,C)*B070M14**12 | 22400 |  |  | 16 | 8.5 | 19200 |  |  | 18300 | 95% | 1.96 | Both | 467.5 | 1.87 | HRCU-A-CB (Split System: Heat Pump with Remote Outdoor Unit-Air-Source) | N/A
217133554 | Central Heat Pump | CARRIER | 37MUHAQ24AA3 | ADP |  | V,C36H175P15*+TXV | 58SU*B040M17**12 | 22400 |  |  | 16 | 8.5 | 19200 |  |  | 18300 | 95% | 1.96 | Both | 467.5 | 1.87 | HRCU-A-CB (Split System: Heat Pump with Remote Outdoor Unit-Air-Source) | N/A
217133563 | Central Heat Pump | CARRIER | 37MUHAQ24AA3 | ADP |  | PL36H175P15*+TXV | 58SU*B060M17**16 | 22400 |  |  | 16 | 8.5 | 19200 |  |  | 18200 | 95% | 1.96 | Both | 467.5 | 1.87 | HRCU-A-CB (Split System: Heat Pump with Remote Outdoor Unit-Air-Source) | N/A
217133549 | Central Heat Pump | CARRIER | 37MUHAQ24AA3 | ADP |  | A36VCA*+TXV | 58SU*B040M17**12 | 22400 |  |  | 16 | 8.5 | 19200 |  |  | 18300 | 95% | 1.96 | Both | 467.5 | 1.87 | HRCU-A-CB (Split System: Heat Pump with Remote Outdoor Unit-Air-Source) | N/A
217133505 | Central Heat Pump | CARRIER | 37MUHAQ24AA3 | ADP |  | V,C36H***P21*+TXV | 58S(B,C)*B070M14**12 | 22400 |  |  | 16 | 8.5 | 19200 |  |  | 18300 | 95% | 1.96 | Both | 467.5 | 1.87 | HRCU-A-CB (Split System: Heat Pump with Remote Outdoor Unit-Air-Source) | N/A
217133623 | Central Heat Pump | CARRIER | 37MUHAQ24AA3 | ADP |  | PL36H210P29*+TXV | 59MN7C060C17**14 | 22800 |  |  | 16 | 8.5 | 19000 |  |  | 18000 | 95% | 1.96 | Both | 475 | 1.9 | HRCU-A-CB (Split System: Heat Pump with Remote Outdoor Unit-Air-Source) | N/A
217133470 | Central Heat Pump | CARRIER | 37MUHAQ24AA3 | ADP |  | C36A***L13*+TXV | 58CU*A060C17**16 | 22800 |  |  | 16 | 8.5 | 19600 |  |  | 18600 | 95% | 1.94 | Both | 475 | 1.9 | HRCU-A-CB (Split System: Heat Pump with Remote Outdoor Unit-Air-Source) | N/A
217133568 | Central Heat Pump | CARRIER | 37MUHAQ24AA3 | ADP |  | PL36H210P29*+TXV | 58SU*B080M21**20 | 22800 |  |  | 16 | 8.5 | 18800 |  |  | 17900 | 95% | 1.98 | Both | 475 | 1.9 | HRCU-A-CB (Split System: Heat Pump with Remote Outdoor Unit-Air-Source) | N/A
217133725 | Central Heat Pump | CARRIER | 37MUHAQ24AA3 | ADP |  | PL36H210P29*+TXV | 59SC6A080M21**20 | 23000 |  |  | 16 | 8.5 | 19000 |  |  | 18000 | 95% | 1.98 | Both | 480 | 1.92 | HRCU-A-CB (Split System: Heat Pump with Remote Outdoor Unit-Air-Source) | N/A
217133469 | Central Heat Pump | CARRIER | 37MUHAQ24AA3 | ADP |  | A36VCA*+TXV | 58CU*A060C17**16 | 23000 |  |  | 16 | 8.5 | 19600 |  |  | 18600 | 95% | 1.94 | Both | 480 | 1.92 | HRCU-A-CB (Split System: Heat Pump with Remote Outdoor Unit-Air-Source) | N/A
217133610 | Central Heat Pump | CARRIER | 37MUHAQ24AA3 | ADP |  | PL36H210P29*+TXV | 59CU5B060C17**16 | 23000 |  |  | 16 | 8.5 | 19000 |  |  | 18000 | 95% | 1.96 | Both | 480 | 1.92 | HRCU-A-CB (Split System: Heat Pump with Remote Outdoor Unit-Air-Source) | N/A
217133517 | Central Heat Pump | CARRIER | 37MUHAQ24AA3 | ADP |  | PL36H210P29*+TXV | 58S(B,C)*B070M17**16 | 23000 |  |  | 16 | 8.5 | 19000 |  |  | 18000 | 95% | 1.98 | Both | 480 | 1.92 | HRCU-A-CB (Split System: Heat Pump with Remote Outdoor Unit-Air-Source) | N/A
217133471 | Central Heat Pump | CARRIER | 37MUHAQ24AA3 | ADP |  | PL36H175P14*+TXV | 58CU*A060C17**16 | 23000 |  |  | 16 | 8.5 | 19600 |  |  | 18600 | 95% | 1.94 | Both | 480 | 1.92 | HRCU-A-CB (Split System: Heat Pump with Remote Outdoor Unit-Air-Source) | N/A
217133571 | Central Heat Pump | CARRIER | 37MUHAQ24AA3 | ADP |  | PL36H210P29*+TXV | 58TN*B045C17**12 | 23000 |  |  | 16 | 8.5 | 19200 |  |  | 18100 | 94% | 1.98 | Both | 480 | 1.92 | HRCU-A-CB (Split System: Heat Pump with Remote Outdoor Unit-Air-Source) | N/A
217133472 | Central Heat Pump | CARRIER | 37MUHAQ24AA3 | ADP |  | V,C36H175P14*+TXV | 58CU*A060C17**16 | 23000 |  |  | 16 | 8.5 | 19600 |  |  | 18600 | 95% | 1.94 | Both | 480 | 1.92 | HRCU-A-CB (Split System: Heat Pump with Remote Outdoor Unit-Air-Source) | N/A
217133839 | Central Heat Pump | CARRIER | 37MUHAQ24AA3 | ADP |  | PL36H210P29*+TXV | 59TP6C040V17**12 | 23000 |  |  | 16 | 8.5 | 19200 |  |  | 18200 | 95% | 1.98 | Both | 480 | 1.92 | HRCU-A-CB (Split System: Heat Pump with Remote Outdoor Unit-Air-Source) | N/A
217133736 | Central Heat Pump | CARRIER | 37MUHAQ24AA3 | ADP |  | PL36H210P29*+TXV | 59SP6B040V17**12 | 23000 |  |  | 16 | 8.5 | 19200 |  |  | 18200 | 95% | 1.98 | Both | 480 | 1.92 | HRCU-A-CB (Split System: Heat Pump with Remote Outdoor Unit-Air-Source) | N/A
217133475 | Central Heat Pump | CARRIER | 37MUHAQ24AA3 | ADP |  | PL36H210P74*+TXV | 58CU*A060C17**16 | 23000 |  |  | 16 | 8.5 | 19600 |  |  | 18600 | 95% | 1.94 | Both | 480 | 1.92 | HRCU-A-CB (Split System: Heat Pump with Remote Outdoor Unit-Air-Source) | N/A
217133661 | Central Heat Pump | CARRIER | 37MUHAQ24AA3 | ADP |  | PL36H210P29*+TXV | 59SC2E060M17**14 | 23000 |  |  | 16 | 8.5 | 19000 |  |  | 18000 | 95% | 1.98 | Both | 480 | 1.92 | HRCU-A-CB (Split System: Heat Pump with Remote Outdoor Unit-Air-Source) | N/A
217133818 | Central Heat Pump | CARRIER | 37MUHAQ24AA3 | ADP |  | PL36H210P29*+TXV | 59TN6C080C17**14 | 23000 |  |  | 16 | 8.5 | 19000 |  |  | 18000 | 95% | 1.96 | Both | 480 | 1.92 | HRCU-A-CB (Split System: Heat Pump with Remote Outdoor Unit-Air-Source) | N/A
217133764 | Central Heat Pump | CARRIER | 37MUHAQ24AA3 | ADP |  | PL36H210P29*+TXV | 59SP6B080V17**16 | 23200 |  |  | 16 | 8.5 | 19200 |  |  | 18100 | 94% | 1.96 | Both | 482.5 | 1.93 | HRCU-A-CB (Split System: Heat Pump with Remote Outdoor Unit-Air-Source) | N/A
217133538 | Central Heat Pump | CARRIER | 37MUHAQ24AA3 | ADP |  | PL36H210P29*+TXV | 58SP*B070V17**16 | 23200 |  |  | 16 | 8.5 | 19400 |  |  | 18200 | 94% | 1.96 | Both | 482.5 | 1.93 | HRCU-A-CB (Split System: Heat Pump with Remote Outdoor Unit-Air-Source) | N/A
217133527 | Central Heat Pump | CARRIER | 37MUHAQ24AA3 | ADP |  | PL36H210P29*+TXV | 58S(B,C)*B070M21**16 | 23200 |  |  | 16 | 8.5 | 19000 |  |  | 18000 | 95% | 1.98 | Both | 482.5 | 1.93 | HRCU-A-CB (Split System: Heat Pump with Remote Outdoor Unit-Air-Source) | N/A
217133877 | Central Heat Pump | CARRIER | 37MUHAQ24AA3 | ADP |  | PL36H210P29*+TXV | 59TP6C080V21**20 | 23200 |  |  | 16 | 8.5 | 19200 |  |  | 18100 | 94% | 1.96 | Both | 482.5 | 1.93 | HRCU-A-CB (Split System: Heat Pump with Remote Outdoor Unit-Air-Source) | N/A
217133890 | Central Heat Pump | CARRIER | 37MUHAQ24AA3 | ADP |  | PL36H210P29*+TXV | 59TP7A080V17**16 | 23200 |  |  | 16 | 8.5 | 19200 |  |  | 18100 | 94% | 1.96 | Both | 482.5 | 1.93 | HRCU-A-CB (Split System: Heat Pump with Remote Outdoor Unit-Air-Source) | N/A
217133507 | Central Heat Pump | CARRIER | 37MUHAQ24AA3 | ADP |  | PL36H210P29*+TXV | 58S(B,C)*B070M17**12 | 23200 |  |  | 16 | 8.5 | 19000 |  |  | 18000 | 95% | 1.96 | Both | 482.5 | 1.93 | HRCU-A-CB (Split System: Heat Pump with Remote Outdoor Unit-Air-Source) | N/A
217133589 | Central Heat Pump | CARRIER | 37MUHAQ24AA3 | ADP |  | PL36H210P29*+TXV | 58TN*B070C17**16 | 23200 |  |  | 16 | 8.5 | 19000 |  |  | 18000 | 95% | 1.96 | Both | 482.5 | 1.93 | HRCU-A-CB (Split System: Heat Pump with Remote Outdoor Unit-Air-Source) | N/A
217133715 | Central Heat Pump | CARRIER | 37MUHAQ24AA3 | ADP |  | PL36H210P29*+TXV | 59SC6A080M17**16 | 23200 |  |  | 16 | 8.5 | 19000 |  |  | 18000 | 95% | 1.98 | Both | 482.5 | 1.93 | HRCU-A-CB (Split System: Heat Pump with Remote Outdoor Unit-Air-Source) | N/A
217133867 | Central Heat Pump | CARRIER | 37MUHAQ24AA3 | ADP |  | PL36H210P29*+TXV | 59TP6C080V17**16 | 23200 |  |  | 16 | 8.5 | 19200 |  |  | 18100 | 94% | 1.96 | Both | 482.5 | 1.93 | HRCU-A-CB (Split System: Heat Pump with Remote Outdoor Unit-Air-Source) | N/A
217133900 | Central Heat Pump | CARRIER | 37MUHAQ24AA3 | ADP |  | PL36H210P29*+TXV | 59TP7A080V21**20 | 23200 |  |  | 16 | 8.5 | 19200 |  |  | 18100 | 94% | 1.96 | Both | 482.5 | 1.93 | HRCU-A-CB (Split System: Heat Pump with Remote Outdoor Unit-Air-Source) | N/A
217133828 | Central Heat Pump | CARRIER | 37MUHAQ24AA3 | ADP |  | PL36H210P29*+TXV | 59TN6C080C21**20 | 23400 |  |  | 16 | 8.5 | 19200 |  |  | 18100 | 94% | 1.98 | Both | 487.5 | 1.95 | HRCU-A-CB (Split System: Heat Pump with Remote Outdoor Unit-Air-Source) | N/A
217133478 | Central Heat Pump | CARRIER | 37MUHAQ24AA3 | ADP |  | PL36H210P29*+TXV | 58CU*A080C21**20 | 24000 |  |  | 16 | 8.5 | 19600 |  |  | 18300 | 93% | 1.98 | Both | 500 | 2 | HRCU-A-CB (Split System: Heat Pump with Remote Outdoor Unit-Air-Source) | N/A
216977309 | Central Heat Pump | BRYANT HEATING AND COOLING SYSTEMS | 37MUHAQ24AA3 | ADP |  | V,C36H175P13*+TXV | 83*CA36040C17*** | 23000 |  |  | 17 | 8.5 | 19800 |  |  | 18700 | 94% | 1.94 | Both | 480 | 1.92 | HRCU-A-CB (Split System: Heat Pump with Remote Outdoor Unit-Air-Source) | N/A
216977300 | Central Heat Pump | BRYANT HEATING AND COOLING SYSTEMS | 37MUHAQ24AA3 | ADP |  | A36VCA*+TXV | 83*CA36040C17*** | 23000 |  |  | 17 | 8.5 | 19800 |  |  | 18700 | 94% | 1.94 | Both | 480 | 1.92 | HRCU-A-CB (Split System: Heat Pump with Remote Outdoor Unit-Air-Source) | N/A
216977306 | Central Heat Pump | BRYANT HEATING AND COOLING SYSTEMS | 37MUHAQ24AA3 | ADP |  | PL36H210P74*+TXV | 83*CA36040C17*** | 23000 |  |  | 17 | 8.5 | 19800 |  |  | 18700 | 94% | 1.94 | Both | 480 | 1.92 | HRCU-A-CB (Split System: Heat Pump with Remote Outdoor Unit-Air-Source) | N/A
216977302 | Central Heat Pump | BRYANT HEATING AND COOLING SYSTEMS | 37MUHAQ24AA3 | ADP |  | PL36H175P14*+TXV | 83*CA36040C17*** | 23000 |  |  | 17 | 8.5 | 19800 |  |  | 18700 | 94% | 1.94 | Both | 480 | 1.92 | HRCU-A-CB (Split System: Heat Pump with Remote Outdoor Unit-Air-Source) | N/A
216977310 | Central Heat Pump | BRYANT HEATING AND COOLING SYSTEMS | 37MUHAQ24AA3 | ADP |  | PL36H210P29*+TXV | 83*SB36040M17*** | 23000 |  |  | 17 | 8.5 | 19000 |  |  | 18000 | 95% | 1.96 | Both | 480 | 1.92 | HRCU-A-CB (Split System: Heat Pump with Remote Outdoor Unit-Air-Source) | N/A
217135392 | Central Heat Pump | BRYANT HEATING AND COOLING SYSTEMS | 37MUHAQ24AA3 | ADP |  | PL36H175P15*+TXV | 83*CA48060C17*** | 23000 |  |  | 17 | 8.5 | 19600 |  |  | 18600 | 95% | 1.94 | Both | 480 | 1.92 | HRCU-A-CB (Split System: Heat Pump with Remote Outdoor Unit-Air-Source) | N/A
216977308 | Central Heat Pump | BRYANT HEATING AND COOLING SYSTEMS | 37MUHAQ24AA3 | ADP |  | PL36H***P44*+TXV | 83*CA36040C17*** | 23400 |  |  | 17 | 8.5 | 19600 |  |  | 18400 | 94% | 1.94 | Both | 487.5 | 1.95 | HRCU-A-CB (Split System: Heat Pump with Remote Outdoor Unit-Air-Source) | N/A
216977307 | Central Heat Pump | BRYANT HEATING AND COOLING SYSTEMS | 37MUHAQ24AA3 | ADP |  | C36A***L15*+TXV | 83*CA36040C17*** | 23400 |  |  | 17 | 8.5 | 19600 |  |  | 18400 | 94% | 1.94 | Both | 487.5 | 1.95 | HRCU-A-CB (Split System: Heat Pump with Remote Outdoor Unit-Air-Source) | N/A
216977305 | Central Heat Pump | BRYANT HEATING AND COOLING SYSTEMS | 37MUHAQ24AA3 | ADP |  | V,C36H175P15*+TXV | 83*CA36040C17*** | 23400 |  |  | 17 | 8.5 | 19600 |  |  | 18400 | 94% | 1.94 | Both | 487.5 | 1.95 | HRCU-A-CB (Split System: Heat Pump with Remote Outdoor Unit-Air-Source) | N/A
216977304 | Central Heat Pump | BRYANT HEATING AND COOLING SYSTEMS | 37MUHAQ24AA3 | ADP |  | PL36H175P15*+TXV | 83*CA36040C17*** | 23400 |  |  | 17 | 8.5 | 19600 |  |  | 18400 | 94% | 1.94 | Both | 487.5 | 1.95 | HRCU-A-CB (Split System: Heat Pump with Remote Outdoor Unit-Air-Source) | N/A
217135395 | Central Heat Pump | BRYANT HEATING AND COOLING SYSTEMS | 37MUHAQ24AA3 | ADP |  | PL36H210P29*+TXV | 83*SB48060M17*** | 23400 |  |  | 17 | 8.5 | 19400 |  |  | 18200 | 94% | 1.96 | Both | 487.5 | 1.95 | HRCU-A-CB (Split System: Heat Pump with Remote Outdoor Unit-Air-Source) | N/A
216977299 | Central Heat Pump | BRYANT HEATING AND COOLING SYSTEMS | 37MUHAQ24AA3 | ADP |  | PL36H210P29*+TXV | 83*CA36040C17*** | 23800 |  |  | 17 | 8.5 | 19400 |  |  | 18200 | 94% | 1.96 | Both | 495 | 1.98 | HRCU-A-CB (Split System: Heat Pump with Remote Outdoor Unit-Air-Source) | N/A
217133474 | Central Heat Pump | CARRIER | 37MUHAQ24AA3 | ADP |  | V,C36H175P15*+TXV | 58CU*A060C17**16 | 23000 |  |  | 17 | 8.5 | 19600 |  |  | 18600 | 95% | 1.94 | Both | 480 | 1.92 | HRCU-A-CB (Split System: Heat Pump with Remote Outdoor Unit-Air-Source) | N/A
217133476 | Central Heat Pump | CARRIER | 37MUHAQ24AA3 | ADP |  | C36A***L15*+TXV | 58CU*A060C17**16 | 23000 |  |  | 17 | 8.5 | 19600 |  |  | 18600 | 95% | 1.94 | Both | 480 | 1.92 | HRCU-A-CB (Split System: Heat Pump with Remote Outdoor Unit-Air-Source) | N/A
217133463 | Central Heat Pump | CARRIER | 37MUHAQ24AA3 | ADP |  | PL36H175P15*+TXV | 58CU*A040C17**12 | 23000 |  |  | 17 | 8.5 | 19800 |  |  | 18700 | 94% | 1.94 | Both | 480 | 1.92 | HRCU-A-CB (Split System: Heat Pump with Remote Outdoor Unit-Air-Source) | N/A
217133464 | Central Heat Pump | CARRIER | 37MUHAQ24AA3 | ADP |  | V,C36H175P15*+TXV | 58CU*A040C17**12 | 23000 |  |  | 17 | 8.5 | 19800 |  |  | 18700 | 94% | 1.94 | Both | 480 | 1.92 | HRCU-A-CB (Split System: Heat Pump with Remote Outdoor Unit-Air-Source) | N/A
217133461 | Central Heat Pump | CARRIER | 37MUHAQ24AA3 | ADP |  | PL36H175P14*+TXV | 58CU*A040C17**12 | 23000 |  |  | 17 | 8.5 | 19600 |  |  | 18500 | 94% | 1.94 | Both | 480 | 1.92 | HRCU-A-CB (Split System: Heat Pump with Remote Outdoor Unit-Air-Source) | N/A
217133465 | Central Heat Pump | CARRIER | 37MUHAQ24AA3 | ADP |  | PL36H210P74*+TXV | 58CU*A040C17**12 | 23000 |  |  | 17 | 8.5 | 19600 |  |  | 18500 | 94% | 1.94 | Both | 480 | 1.92 | HRCU-A-CB (Split System: Heat Pump with Remote Outdoor Unit-Air-Source) | N/A
217133466 | Central Heat Pump | CARRIER | 37MUHAQ24AA3 | ADP |  | C36A***L15*+TXV | 58CU*A040C17**12 | 23000 |  |  | 17 | 8.5 | 19800 |  |  | 18700 | 94% | 1.94 | Both | 480 | 1.92 | HRCU-A-CB (Split System: Heat Pump with Remote Outdoor Unit-Air-Source) | N/A
217133459 | Central Heat Pump | CARRIER | 37MUHAQ24AA3 | ADP |  | A36VCA*+TXV | 58CU*A040C17**12 | 23000 |  |  | 17 | 8.5 | 19800 |  |  | 18700 | 94% | 1.94 | Both | 480 | 1.92 | HRCU-A-CB (Split System: Heat Pump with Remote Outdoor Unit-Air-Source) | N/A
217133558 | Central Heat Pump | CARRIER | 37MUHAQ24AA3 | ADP |  | PL36H210P29*+TXV | 58SU*B060M17**16 | 23400 |  |  | 17 | 8.5 | 19400 |  |  | 18200 | 94% | 1.96 | Both | 487.5 | 1.95 | HRCU-A-CB (Split System: Heat Pump with Remote Outdoor Unit-Air-Source) | N/A
217133458 | Central Heat Pump | CARRIER | 37MUHAQ24AA3 | ADP |  | PL36H210P29*+TXV | 58CU*A040C17**12 | 23800 |  |  | 17 | 8.5 | 19400 |  |  | 18200 | 94% | 1.96 | Both | 495 | 1.98 | HRCU-A-CB (Split System: Heat Pump with Remote Outdoor Unit-Air-Source) | N/A
217133468 | Central Heat Pump | CARRIER | 37MUHAQ24AA3 | ADP |  | PL36H210P29*+TXV | 58CU*A060C17**16 | 23800 |  |  | 17 | 8.5 | 19400 |  |  | 18300 | 94% | 1.96 | Both | 495 | 1.98 | HRCU-A-CB (Split System: Heat Pump with Remote Outdoor Unit-Air-Source) | N/A
216981044 | Central Heat Pump | CHAMPION HEATING AND COOLING | HH836E2S11 | ADP |  | V,Y36H175P15*+TXV | TM9V060B12MP12 | 33000 |  |  | 17 | 8.5 | 29400 |  |  | 24800 | 84% | 2 | Both | 687.5 | 2.75 | HRCU-A-CB (Split System: Heat Pump with Remote Outdoor Unit-Air-Source) | N/A
217008172 | Central Heat Pump | CHAMPION HEATING AND COOLING | HH836E2S11 | ADP |  | H,YG80*36+TXV | Z9ES060B12SMPS1 | 33200 |  |  | 17 | 8.5 | 29400 |  |  | 25000 | 85% | 2 | Both | 692.5 | 2.77 | HRCU-A-CB (Split System: Heat Pump with Remote Outdoor Unit-Air-Source) | N/A
216977216 | Central Heat Pump | LENNOX | EL18KSLV-036-230A** | ADP |  | LH29/36X*+TXV | SL297UH060NV36B* | 33800 |  |  | 17 | 8.5 | 34000 |  |  | 28000 | 82% | 1.85 | Both | 705 | 2.82 | HRCU-A-CB (Split System: Heat Pump with Remote Outdoor Unit-Air-Source) | N/A
216977214 | Central Heat Pump | LENNOX | EL18KSLV-036-230A** | ADP |  | L*18/36V*+TXV | SL297UH060NV36B* | 33800 |  |  | 17 | 8.5 | 34000 |  |  | 28000 | 82% | 1.85 | Both | 705 | 2.82 | HRCU-A-CB (Split System: Heat Pump with Remote Outdoor Unit-Air-Source) | N/A
216977198 | Central Heat Pump | LENNOX | EL18KSLV-036-230A** | ADP |  | L*18/36V*+TXV | SL297UH040NV36B* | 33800 |  |  | 17 | 8.5 | 34000 |  |  | 28000 | 82% | 1.85 | Both | 705 | 2.82 | HRCU-A-CB (Split System: Heat Pump with Remote Outdoor Unit-Air-Source) | N/A
216977200 | Central Heat Pump | LENNOX | EL18KSLV-036-230A** | ADP |  | LH29/36X*+TXV | SL297UH040NV36B* | 33800 |  |  | 17 | 8.5 | 34000 |  |  | 28000 | 82% | 1.85 | Both | 705 | 2.82 | HRCU-A-CB (Split System: Heat Pump with Remote Outdoor Unit-Air-Source) | N/A
216977199 | Central Heat Pump | LENNOX | EL18KSLV-036-230A** | ADP |  | L*18/36T*+TXV | SL297UH040NV36B* | 33800 |  |  | 17 | 8.5 | 34000 |  |  | 28000 | 82% | 1.85 | Both | 705 | 2.82 | HRCU-A-CB (Split System: Heat Pump with Remote Outdoor Unit-Air-Source) | N/A
216977201 | Central Heat Pump | LENNOX | EL18KSLV-036-230A** | ADP |  | LH29/36F*+TXV | SL297UH040NV36B* | 33800 |  |  | 17 | 8.5 | 34000 |  |  | 28000 | 82% | 1.85 | Both | 705 | 2.82 | HRCU-A-CB (Split System: Heat Pump with Remote Outdoor Unit-Air-Source) | N/A
216978076 | Central Heat Pump | LENNOX | EL18KSLV-036-230A** | ADP |  | LD19/36Y*+TXV | SL297UH060NV36B* | 33800 |  |  | 17 | 8.5 | 34000 |  |  | 28000 | 82% | 1.85 | Both | 705 | 2.82 | HRCU-A-CB (Split System: Heat Pump with Remote Outdoor Unit-Air-Source) | N/A
216977226 | Central Heat Pump | LENNOX | EL18KSLV-036-230A** | ADP |  | LH24/37X*+TXV | SL297UH060NV36B* | 33800 |  |  | 17 | 8.5 | 34000 |  |  | 28000 | 82% | 1.85 | Both | 705 | 2.82 | HRCU-A-CB (Split System: Heat Pump with Remote Outdoor Unit-Air-Source) | N/A
216978075 | Central Heat Pump | LENNOX | EL18KSLV-036-230A** | ADP |  | LD19/36Z*+TXV | SL297UH060NV36B* | 33800 |  |  | 17 | 8.5 | 34000 |  |  | 28000 | 82% | 1.85 | Both | 705 | 2.82 | HRCU-A-CB (Split System: Heat Pump with Remote Outdoor Unit-Air-Source) | N/A
216977197 | Central Heat Pump | LENNOX | EL18KSLV-036-230A** | ADP |  | LH18/36D*+TXV | SL297UH040NV36B* | 33800 |  |  | 17 | 8.5 | 34000 |  |  | 28000 | 82% | 1.85 | Both | 705 | 2.82 | HRCU-A-CB (Split System: Heat Pump with Remote Outdoor Unit-Air-Source) | N/A
216977211 | Central Heat Pump | LENNOX | EL18KSLV-036-230A** | ADP |  | LH24/37F*+TXV | SL297UH040NV36B* | 33800 |  |  | 17 | 8.5 | 34000 |  |  | 28000 | 82% | 1.85 | Both | 705 | 2.82 | HRCU-A-CB (Split System: Heat Pump with Remote Outdoor Unit-Air-Source) | N/A
216977219 | Central Heat Pump | LENNOX | EL18KSLV-036-230A** | ADP |  | L*19/36S*+TXV | SL297UH060NV36B* | 33800 |  |  | 17 | 8.5 | 34000 |  |  | 28000 | 82% | 1.85 | Both | 705 | 2.82 | HRCU-A-CB (Split System: Heat Pump with Remote Outdoor Unit-Air-Source) | N/A
216977218 | Central Heat Pump | LENNOX | EL18KSLV-036-230A** | ADP |  | L*19/36U*+TXV | SL297UH060NV36B* | 33800 |  |  | 17 | 8.5 | 34000 |  |  | 28000 | 82% | 1.85 | Both | 705 | 2.82 | HRCU-A-CB (Split System: Heat Pump with Remote Outdoor Unit-Air-Source) | N/A
216978072 | Central Heat Pump | LENNOX | EL18KSLV-036-230A** | ADP |  | LD19/36Y*+TXV | SL297UH040NV36B* | 33800 |  |  | 17 | 8.5 | 34000 |  |  | 28000 | 82% | 1.85 | Both | 705 | 2.82 | HRCU-A-CB (Split System: Heat Pump with Remote Outdoor Unit-Air-Source) | N/A
216977217 | Central Heat Pump | LENNOX | EL18KSLV-036-230A** | ADP |  | LH29/36F*+TXV | SL297UH060NV36B* | 33800 |  |  | 17 | 8.5 | 34000 |  |  | 28000 | 82% | 1.85 | Both | 705 | 2.82 | HRCU-A-CB (Split System: Heat Pump with Remote Outdoor Unit-Air-Source) | N/A
216977210 | Central Heat Pump | LENNOX | EL18KSLV-036-230A** | ADP |  | LH24/37X*+TXV | SL297UH040NV36B* | 33800 |  |  | 17 | 8.5 | 34000 |  |  | 28000 | 82% | 1.85 | Both | 705 | 2.82 | HRCU-A-CB (Split System: Heat Pump with Remote Outdoor Unit-Air-Source) | N/A
216977227 | Central Heat Pump | LENNOX | EL18KSLV-036-230A** | ADP |  | LH24/37F*+TXV | SL297UH060NV36B* | 33800 |  |  | 17 | 8.5 | 34000 |  |  | 28000 | 82% | 1.85 | Both | 705 | 2.82 | HRCU-A-CB (Split System: Heat Pump with Remote Outdoor Unit-Air-Source) | N/A
216977202 | Central Heat Pump | LENNOX | EL18KSLV-036-230A** | ADP |  | L*19/36U*+TXV | SL297UH040NV36B* | 33800 |  |  | 17 | 8.5 | 34000 |  |  | 28000 | 82% | 1.85 | Both | 705 | 2.82 | HRCU-A-CB (Split System: Heat Pump with Remote Outdoor Unit-Air-Source) | N/A
216977204 | Central Heat Pump | LENNOX | EL18KSLV-036-230A** | ADP |  | LP25/36R*+TXV | SL297UH040NV36B* | 33800 |  |  | 17 | 8.5 | 34000 |  |  | 28000 | 82% | 1.85 | Both | 705 | 2.82 | HRCU-A-CB (Split System: Heat Pump with Remote Outdoor Unit-Air-Source) | N/A
216978071 | Central Heat Pump | LENNOX | EL18KSLV-036-230A** | ADP |  | LD19/36Z*+TXV | SL297UH040NV36B* | 33800 |  |  | 17 | 8.5 | 34000 |  |  | 28000 | 82% | 1.85 | Both | 705 | 2.82 | HRCU-A-CB (Split System: Heat Pump with Remote Outdoor Unit-Air-Source) | N/A
216977203 | Central Heat Pump | LENNOX | EL18KSLV-036-230A** | ADP |  | L*19/36S*+TXV | SL297UH040NV36B* | 33800 |  |  | 17 | 8.5 | 34000 |  |  | 28000 | 82% | 1.85 | Both | 705 | 2.82 | HRCU-A-CB (Split System: Heat Pump with Remote Outdoor Unit-Air-Source) | N/A
216977220 | Central Heat Pump | LENNOX | EL18KSLV-036-230A** | ADP |  | LP25/36R*+TXV | SL297UH060NV36B* | 33800 |  |  | 17 | 8.5 | 34000 |  |  | 28000 | 82% | 1.85 | Both | 705 | 2.82 | HRCU-A-CB (Split System: Heat Pump with Remote Outdoor Unit-Air-Source) | N/A
216978078 | Central Heat Pump | LENNOX | EL18KSLV-036-230A** | ADP |  | LD24/35Y*+TXV | SL297UH060NV36B* | 34400 |  |  | 17 | 8.5 | 34000 |  |  | 28000 | 82% | 1.85 | Both | 717.5 | 2.87 | HRCU-A-CB (Split System: Heat Pump with Remote Outdoor Unit-Air-Source) | N/A
216977205 | Central Heat Pump | LENNOX | EL18KSLV-036-230A** | ADP |  | LP29/36X*+TXV | SL297UH040NV36B* | 34400 |  |  | 17 | 8.5 | 34000 |  |  | 28000 | 82% | 1.85 | Both | 717.5 | 2.87 | HRCU-A-CB (Split System: Heat Pump with Remote Outdoor Unit-Air-Source) | N/A
216978073 | Central Heat Pump | LENNOX | EL18KSLV-036-230A** | ADP |  | LD24/35Z*+TXV | SL297UH040NV36B* | 34400 |  |  | 17 | 8.5 | 34000 |  |  | 28000 | 82% | 1.85 | Both | 717.5 | 2.87 | HRCU-A-CB (Split System: Heat Pump with Remote Outdoor Unit-Air-Source) | N/A
216978077 | Central Heat Pump | LENNOX | EL18KSLV-036-230A** | ADP |  | LD24/35Z*+TXV | SL297UH060NV36B* | 34400 |  |  | 17 | 8.5 | 34000 |  |  | 28000 | 82% | 1.85 | Both | 717.5 | 2.87 | HRCU-A-CB (Split System: Heat Pump with Remote Outdoor Unit-Air-Source) | N/A
216977221 | Central Heat Pump | LENNOX | EL18KSLV-036-230A** | ADP |  | LP29/36X*+TXV | SL297UH060NV36B* | 34400 |  |  | 17 | 8.5 | 34000 |  |  | 28000 | 82% | 1.85 | Both | 717.5 | 2.87 | HRCU-A-CB (Split System: Heat Pump with Remote Outdoor Unit-Air-Source) | N/A
216977223 | Central Heat Pump | LENNOX | EL18KSLV-036-230A** | ADP |  | L*30/36S*+TXV | SL297UH060NV36B* | 34600 |  |  | 17 | 8.5 | 34000 |  |  | 28000 | 82% | 1.85 | Both | 720 | 2.88 | HRCU-A-CB (Split System: Heat Pump with Remote Outdoor Unit-Air-Source) | N/A
216977208 | Central Heat Pump | LENNOX | EL18KSLV-036-230A** | ADP |  | L*35/36U*+TXV | SL297UH040NV36B* | 34600 |  |  | 17 | 8.5 | 34000 |  |  | 28000 | 82% | 1.85 | Both | 720 | 2.88 | HRCU-A-CB (Split System: Heat Pump with Remote Outdoor Unit-Air-Source) | N/A
216977225 | Central Heat Pump | LENNOX | EL18KSLV-036-230A** | ADP |  | L*35/36S*+TXV | SL297UH060NV36B* | 34600 |  |  | 17 | 8.5 | 34000 |  |  | 28000 | 82% | 1.85 | Both | 720 | 2.88 | HRCU-A-CB (Split System: Heat Pump with Remote Outdoor Unit-Air-Source) | N/A
216977224 | Central Heat Pump | LENNOX | EL18KSLV-036-230A** | ADP |  | L*35/36U*+TXV | SL297UH060NV36B* | 34600 |  |  | 17 | 8.5 | 34000 |  |  | 28000 | 82% | 1.85 | Both | 720 | 2.88 | HRCU-A-CB (Split System: Heat Pump with Remote Outdoor Unit-Air-Source) | N/A
216977222 | Central Heat Pump | LENNOX | EL18KSLV-036-230A** | ADP |  | L*30/36U*+TXV | SL297UH060NV36B* | 34600 |  |  | 17 | 8.5 | 34000 |  |  | 28000 | 82% | 1.85 | Both | 720 | 2.88 | HRCU-A-CB (Split System: Heat Pump with Remote Outdoor Unit-Air-Source) | N/A
216977207 | Central Heat Pump | LENNOX | EL18KSLV-036-230A** | ADP |  | L*30/36S*+TXV | SL297UH040NV36B* | 34600 |  |  | 17 | 8.5 | 34000 |  |  | 28000 | 82% | 1.85 | Both | 720 | 2.88 | HRCU-A-CB (Split System: Heat Pump with Remote Outdoor Unit-Air-Source) | N/A
217120167 | Central Heat Pump | YORK | HH824E2S11 | ADP |  | CV240**C+TXV | Y91E026A08SMPS1 | 21800 |  |  | 17 | 8.5 | 21200 |  |  | 17700 | 83% | 1.9 | Both | 455 | 1.82 | HRCU-A-CB (Split System: Heat Pump with Remote Outdoor Unit-Air-Source) | N/A
217120173 | Central Heat Pump | YORK | HH824E2S11 | ADP |  | CV240**C+TXV | Y91E040A10SMPS1 | 21800 |  |  | 17 | 8.5 | 21200 |  |  | 17300 | 82% | 1.9 | Both | 455 | 1.82 | HRCU-A-CB (Split System: Heat Pump with Remote Outdoor Unit-Air-Source) | N/A
217120275 | Central Heat Pump | YORK | HH836E2S11 | ADP |  | CX361B*35+TXV | Y91E060B12SMPS1 | 33200 |  |  | 17 | 8.5 | 29400 |  |  | 25000 | 85% | 2 | Both | 692.5 | 2.77 | HRCU-A-CB (Split System: Heat Pump with Remote Outdoor Unit-Air-Source) | N/A
216981942 | Central Heat Pump | BRYANT HEATING AND COOLING SYSTEMS | 293VAN060**AA* | ADP |  | V,C60H210P29*+TXV | 987MC66100C21*** | 54500 |  |  | 18 | 8.5 | 58500 |  |  | 46000 | 79% | 2.02 | Both | 1135 | 4.54 | HRCU-A-CB (Split System: Heat Pump with Remote Outdoor Unit-Air-Source) | N/A
216981922 | Central Heat Pump | BRYANT HEATING AND COOLING SYSTEMS | 293VAN060**AA* | ADP |  | C60A***L18*+TXV | 986TD66100C21*** | 55500 |  |  | 18 | 8.5 | 58500 |  |  | 46000 | 79% | 2.02 | Both | 1157.5 | 4.63 | HRCU-A-CB (Split System: Heat Pump with Remote Outdoor Unit-Air-Source) | N/A
216981945 | Central Heat Pump | BRYANT HEATING AND COOLING SYSTEMS | 293VAN060**AA* | ADP |  | PL60H210P17*+TXV | 987MC66100C21*** | 55500 |  |  | 18 | 8.5 | 58500 |  |  | 46000 | 79% | 2.02 | Both | 1157.5 | 4.63 | HRCU-A-CB (Split System: Heat Pump with Remote Outdoor Unit-Air-Source) | N/A
216981921 | Central Heat Pump | BRYANT HEATING AND COOLING SYSTEMS | 293VAN060**AA* | ADP |  | V,C60H210P17*+TXV | 986TD66100C21*** | 55500 |  |  | 18 | 8.5 | 58500 |  |  | 46000 | 79% | 2.02 | Both | 1157.5 | 4.63 | HRCU-A-CB (Split System: Heat Pump with Remote Outdoor Unit-Air-Source) | N/A
216981943 | Central Heat Pump | BRYANT HEATING AND COOLING SYSTEMS | 293VAN060**AA* | ADP |  | A60VHA*+TXV | 987MC66100C21*** | 56000 |  |  | 18 | 8.5 | 58500 |  |  | 46000 | 79% | 2.02 | Both | 1167.5 | 4.67 | HRCU-A-CB (Split System: Heat Pump with Remote Outdoor Unit-Air-Source) | N/A
216973033 | Central Heat Pump | CARRIER | 27VNA360A*030* | ADP |  | PL60H210P29*+TXV | 59TN6C100C21**22 | 54500 |  |  | 18 | 8.5 | 58500 |  |  | 46000 | 79% | 2.02 | Both | 1135 | 4.54 | HRCU-A-CB (Split System: Heat Pump with Remote Outdoor Unit-Air-Source) | N/A
216973034 | Central Heat Pump | CARRIER | 27VNA360A*030* | ADP |  | V,C60H210P29*+TXV | 59TN6C100C21**22 | 54500 |  |  | 18 | 8.5 | 58500 |  |  | 46000 | 79% | 2.02 | Both | 1135 | 4.54 | HRCU-A-CB (Split System: Heat Pump with Remote Outdoor Unit-Air-Source) | N/A
216972991 | Central Heat Pump | CARRIER | 27VNA360A*030* | ADP |  | V,C60H245P76*+TXV | 58TN*B135C24**22 | 55000 |  |  | 18 | 8.5 | 58500 |  |  | 45000 | 77% | 2.08 | Both | 1145 | 4.58 | HRCU-A-CB (Split System: Heat Pump with Remote Outdoor Unit-Air-Source) | N/A
216973003 | Central Heat Pump | CARRIER | 27VNA360A*030* | ADP |  | C60A***L16*+TXV | 59CU5B100C21**22 | 55000 |  |  | 18 | 8.5 | 58500 |  |  | 45000 | 77% | 2.08 | Both | 1145 | 4.58 | HRCU-A-CB (Split System: Heat Pump with Remote Outdoor Unit-Air-Source) | N/A
216972978 | Central Heat Pump | CARRIER | 27VNA360A*030* | ADP |  | C60A***L16*+TXV | 58TN*B090C21**20 | 55000 |  |  | 18 | 8.5 | 58500 |  |  | 45000 | 77% | 2.06 | Both | 1145 | 4.58 | HRCU-A-CB (Split System: Heat Pump with Remote Outdoor Unit-Air-Source) | N/A
216972986 | Central Heat Pump | CARRIER | 27VNA360A*030* | ADP |  | C60A***L16*+TXV | 58TN*B110C21**20 | 55000 |  |  | 18 | 8.5 | 58500 |  |  | 45000 | 77% | 2.06 | Both | 1145 | 4.58 | HRCU-A-CB (Split System: Heat Pump with Remote Outdoor Unit-Air-Source) | N/A
216973029 | Central Heat Pump | CARRIER | 27VNA360A*030* | ADP |  | V,C60H210P17*+TXV | 59MN7C100C21**22 | 55500 |  |  | 18 | 8.5 | 58500 |  |  | 46000 | 79% | 2.02 | Both | 1157.5 | 4.63 | HRCU-A-CB (Split System: Heat Pump with Remote Outdoor Unit-Air-Source) | N/A
216973038 | Central Heat Pump | CARRIER | 27VNA360A*030* | ADP |  | V,C60H210P17*+TXV | 59TN6C100C21**22 | 55500 |  |  | 18 | 8.5 | 58500 |  |  | 46000 | 79% | 2.02 | Both | 1157.5 | 4.63 | HRCU-A-CB (Split System: Heat Pump with Remote Outdoor Unit-Air-Source) | N/A
216973039 | Central Heat Pump | CARRIER | 27VNA360A*030* | ADP |  | C60A***L18*+TXV | 59TN6C100C21**22 | 55500 |  |  | 18 | 8.5 | 58500 |  |  | 46000 | 79% | 2.02 | Both | 1157.5 | 4.63 | HRCU-A-CB (Split System: Heat Pump with Remote Outdoor Unit-Air-Source) | N/A
216973028 | Central Heat Pump | CARRIER | 27VNA360A*030* | ADP |  | PL60H210P17*+TXV | 59MN7C100C21**22 | 55500 |  |  | 18 | 8.5 | 58500 |  |  | 46000 | 79% | 2.02 | Both | 1157.5 | 4.63 | HRCU-A-CB (Split System: Heat Pump with Remote Outdoor Unit-Air-Source) | N/A
216973037 | Central Heat Pump | CARRIER | 27VNA360A*030* | ADP |  | PL60H210P17*+TXV | 59TN6C100C21**22 | 55500 |  |  | 18 | 8.5 | 58500 |  |  | 46000 | 79% | 2.02 | Both | 1157.5 | 4.63 | HRCU-A-CB (Split System: Heat Pump with Remote Outdoor Unit-Air-Source) | N/A
216973023 | Central Heat Pump | CARRIER | 27VNA360A*030* | ADP |  | C60A***L19*+TXV | 59MN7C080C21**20 | 56000 |  |  | 18 | 8.5 | 58500 |  |  | 46000 | 79% | 2.02 | Both | 1167.5 | 4.67 | HRCU-A-CB (Split System: Heat Pump with Remote Outdoor Unit-Air-Source) | N/A
216973026 | Central Heat Pump | CARRIER | 27VNA360A*030* | ADP |  | A60VHA*+TXV | 59MN7C100C21**22 | 56000 |  |  | 18 | 8.5 | 58500 |  |  | 46000 | 79% | 2.02 | Both | 1167.5 | 4.67 | HRCU-A-CB (Split System: Heat Pump with Remote Outdoor Unit-Air-Source) | N/A
216972974 | Central Heat Pump | CARRIER | 27VNA360A*030* | ADP |  | C60A***L19*+TXV | 58TN*B070C21**20 | 56000 |  |  | 18 | 8.5 | 58500 |  |  | 46500 | 79% | 2.02 | Both | 1167.5 | 4.67 | HRCU-A-CB (Split System: Heat Pump with Remote Outdoor Unit-Air-Source) | N/A
216973035 | Central Heat Pump | CARRIER | 27VNA360A*030* | ADP |  | A60VHA*+TXV | 59TN6C100C21**22 | 56000 |  |  | 18 | 8.5 | 58500 |  |  | 46000 | 79% | 2.02 | Both | 1167.5 | 4.67 | HRCU-A-CB (Split System: Heat Pump with Remote Outdoor Unit-Air-Source) | N/A
217008165 | Central Heat Pump | CHAMPION HEATING AND COOLING | HH836E2S11 | ADP |  | H,YG80*36+TXV | TM9V080B12MP12 | 33000 |  |  | 18 | 8.5 | 29200 |  |  | 24600 | 84% | 2 | Both | 687.5 | 2.75 | HRCU-A-CB (Split System: Heat Pump with Remote Outdoor Unit-Air-Source) | N/A
216981045 | Central Heat Pump | CHAMPION HEATING AND COOLING | HH836E2S11 | ADP |  | V,Y36H175P15*+TXV | TM9V080B12MP12 | 33000 |  |  | 18 | 8.5 | 29200 |  |  | 24600 | 84% | 2 | Both | 687.5 | 2.75 | HRCU-A-CB (Split System: Heat Pump with Remote Outdoor Unit-Air-Source) | N/A
217008166 | Central Heat Pump | CHAMPION HEATING AND COOLING | HH836E2S11 | ADP |  | H,YG80*36+TXV | TM9Y060B12MP11 | 33200 |  |  | 18 | 8.5 | 29600 |  |  | 25200 | 85% | 2 | Both | 692.5 | 2.77 | HRCU-A-CB (Split System: Heat Pump with Remote Outdoor Unit-Air-Source) | N/A
217008173 | Central Heat Pump | CHAMPION HEATING AND COOLING | HH836E2S11 | ADP |  | H,YG80*36+TXV | Z9ES080B12SMPS1 | 33600 |  |  | 18 | 8.5 | 29800 |  |  | 25200 | 85% | 2 | Both | 700 | 2.8 | HRCU-A-CB (Split System: Heat Pump with Remote Outdoor Unit-Air-Source) | N/A
215424218 | Central Heat Pump | LUXAIRE | HH836E2S11 | ADP |  | H,YE9J*36+TXV-BLEED | TM8V080C16MP12 | 33600 |  |  | 18 | 8.5 | 30000 |  |  | 25200 | 84% | 2 | Both | 700 | 2.8 | HRCU-A-CB (Split System: Heat Pump with Remote Outdoor Unit-Air-Source) | N/A
217120260 | Central Heat Pump | YORK | HH836E2S11 | ADP |  | CX361B*35+TXV | TL9E060B12UH11 | 33000 |  |  | 18 | 8.5 | 29200 |  |  | 24800 | 85% | 2 | Both | 687.5 | 2.75 | HRCU-A-CB (Split System: Heat Pump with Remote Outdoor Unit-Air-Source) | N/A
216981013 | Central Heat Pump | YORK | HH836E2S11 | ADP |  | H,YG80*36+TXV-BLEED | Y92E060B12SMPS1 | 33400 |  |  | 18 | 8.5 | 30000 |  |  | 23800 | 79% | 2 | Both | 695 | 2.78 | HRCU-A-CB (Split System: Heat Pump with Remote Outdoor Unit-Air-Source) | N/A
216981014 | Central Heat Pump | YORK | HH836E2S11 | ADP |  | V,Y36H175P38*+TXV-BLEED | Y92E080B12SMPS1 | 33400 |  |  | 18 | 8.5 | 29800 |  |  | 23600 | 79% | 2 | Both | 695 | 2.78 | HRCU-A-CB (Split System: Heat Pump with Remote Outdoor Unit-Air-Source) | N/A
216981015 | Central Heat Pump | YORK | HH836E2S11 | ADP |  | H,YG80*36+TXV-BLEED | Y92E080B12SMPS1 | 33400 |  |  | 18 | 8.5 | 29800 |  |  | 23600 | 79% | 2 | Both | 695 | 2.78 | HRCU-A-CB (Split System: Heat Pump with Remote Outdoor Unit-Air-Source) | N/A
217120279 | Central Heat Pump | YORK | HH836E2S11 | ADP |  | CX361B*35+TXV | Y91E080B12SMPS1 | 33600 |  |  | 18 | 8.5 | 29800 |  |  | 25200 | 85% | 2 | Both | 700 | 2.8 | HRCU-A-CB (Split System: Heat Pump with Remote Outdoor Unit-Air-Source) | N/A
216494154 | Central Heat Pump | BRYANT HEATING AND COOLING SYSTEMS | 293VAN048**AA* | ADP |  | CE(P,V)4824G1K*+TXV | 88*TB36070C14*** | 43000 |  |  | 19 | 8.5 | 47000 |  |  | 35000 | 74% | 1.8 | Both | 895 | 3.58 | HRCU-A-CB (Split System: Heat Pump with Remote Outdoor Unit-Air-Source) | N/A
216974865 | Central Heat Pump | BRYANT HEATING AND COOLING SYSTEMS | 293VAN060**AA* | ADP |  | PL60H210P29*+TXV | 83*CA60080C21*** | 55000 |  |  | 19 | 8.5 | 58500 |  |  | 45000 | 77% | 2.06 | Both | 1145 | 4.58 | HRCU-A-CB (Split System: Heat Pump with Remote Outdoor Unit-Air-Source) | N/A
216974876 | Central Heat Pump | BRYANT HEATING AND COOLING SYSTEMS | 293VAN060**AA* | ADP |  | V,C60H210P29*+TXV | 83*CA60080C21*** | 55000 |  |  | 19 | 8.5 | 58500 |  |  | 45000 | 77% | 2.06 | Both | 1145 | 4.58 | HRCU-A-CB (Split System: Heat Pump with Remote Outdoor Unit-Air-Source) | N/A
216974897 | Central Heat Pump | BRYANT HEATING AND COOLING SYSTEMS | 293VAN060**AA* | ADP |  | C60A***L19*+TXV | 83*CA60100C21*** | 56500 |  |  | 19 | 8.5 | 58500 |  |  | 46000 | 79% | 2.02 | Both | 1177.5 | 4.71 | HRCU-A-CB (Split System: Heat Pump with Remote Outdoor Unit-Air-Source) | N/A
216972980 | Central Heat Pump | CARRIER | 27VNA360A*030* | ADP |  | V,C60H210P17*+TXV | 58TN*B090C21**20 | 55500 |  |  | 19 | 8.5 | 58500 |  |  | 46000 | 79% | 2.04 | Both | 1157.5 | 4.63 | HRCU-A-CB (Split System: Heat Pump with Remote Outdoor Unit-Air-Source) | N/A
216972979 | Central Heat Pump | CARRIER | 27VNA360A*030* | ADP |  | PL60H210P17*+TXV | 58TN*B090C21**20 | 55500 |  |  | 19 | 8.5 | 58500 |  |  | 46000 | 79% | 2.04 | Both | 1157.5 | 4.63 | HRCU-A-CB (Split System: Heat Pump with Remote Outdoor Unit-Air-Source) | N/A
216972988 | Central Heat Pump | CARRIER | 27VNA360A*030* | ADP |  | V,C60H210P17*+TXV | 58TN*B110C21**20 | 55500 |  |  | 19 | 8.5 | 58500 |  |  | 46000 | 79% | 2.02 | Both | 1157.5 | 4.63 | HRCU-A-CB (Split System: Heat Pump with Remote Outdoor Unit-Air-Source) | N/A
216972987 | Central Heat Pump | CARRIER | 27VNA360A*030* | ADP |  | PL60H210P17*+TXV | 58TN*B110C21**20 | 55500 |  |  | 19 | 8.5 | 58500 |  |  | 46000 | 79% | 2.02 | Both | 1157.5 | 4.63 | HRCU-A-CB (Split System: Heat Pump with Remote Outdoor Unit-Air-Source) | N/A
216972989 | Central Heat Pump | CARRIER | 27VNA360A*030* | ADP |  | C60A***L18*+TXV | 58TN*B110C21**20 | 55500 |  |  | 19 | 8.5 | 58500 |  |  | 46000 | 79% | 2.02 | Both | 1157.5 | 4.63 | HRCU-A-CB (Split System: Heat Pump with Remote Outdoor Unit-Air-Source) | N/A
216972985 | Central Heat Pump | CARRIER | 27VNA360A*030* | ADP |  | A60VHA*+TXV | 58TN*B110C21**20 | 56000 |  |  | 19 | 8.5 | 58500 |  |  | 46000 | 79% | 2.02 | Both | 1167.5 | 4.67 | HRCU-A-CB (Split System: Heat Pump with Remote Outdoor Unit-Air-Source) | N/A
217031354 | Central Heat Pump | HEIL | H5H3V48*K*AAA* | ADP |  | H,GG1K*48+TXV | *80CTL0701412B* | 43000 |  |  | 19 | 8.5 | 47000 |  |  | 35000 | 74% | 1.8 | Both | 895 | 3.58 | HRCU-A-CB (Split System: Heat Pump with Remote Outdoor Unit-Air-Source) | N/A
217120252 | Central Heat Pump | YORK | HH860E2S11 | ADP |  | CV602C*A+TXV | Y91E100C20SMPS1 | 53000 |  |  | 19 | 8.5 | 52000 |  |  | 38000 | 73% | 2 | Both | 1105 | 4.42 | HRCU-A-CB (Split System: Heat Pump with Remote Outdoor Unit-Air-Source) | N/A
217120240 | Central Heat Pump | YORK | HH860E2S11 | ADP |  | CV602C*A+TXV | Y91E080C20SMPS1 | 53500 |  |  | 19 | 8.5 | 52000 |  |  | 38500 | 74% | 2 | Both | 1115 | 4.46 | HRCU-A-CB (Split System: Heat Pump with Remote Outdoor Unit-Air-Source) | N/A
217031337 | Central Heat Pump | HEIL | H5H3V36*K*AAA* | ADP |  | H,GG34*36+TXV | *80CTL0451712B* | 34000 |  |  | 20 | 8.5 | 37800 |  |  | 28600 | 76% | 2.02 | Both | 707.5 | 2.83 | HRCU-A-CB (Split System: Heat Pump with Remote Outdoor Unit-Air-Source) | N/A
217031345 | Central Heat Pump | HEIL | H5H3V36*K*AAA* | ADP |  | H,GG34*36+TXV | *97CMN0601714B* | 33600 |  |  | 21 | 8.5 | 35800 |  |  | 27800 | 78% | 2.06 | Both | 700 | 2.8 | HRCU-A-CB (Split System: Heat Pump with Remote Outdoor Unit-Air-Source) | N/A
217031338 | Central Heat Pump | HEIL | H5H3V36*K*AAA* | ADP |  | H,GG34*36+TXV | *80CTL0701412B* | 33800 |  |  | 21 | 8.5 | 36800 |  |  | 28600 | 78% | 2.02 | Both | 705 | 2.82 | HRCU-A-CB (Split System: Heat Pump with Remote Outdoor Unit-Air-Source) | N/A
216981923 | Central Heat Pump | BRYANT HEATING AND COOLING SYSTEMS | 293VAN060**AA* | ADP |  | C60A***L19*+TXV | 986TD66100C21*** | 56500 |  |  | 18 | 8.5 | 58500 |  |  | 46000 | 79% | 2.02 | Both | 1177.5 | 4.71 | HRCU-A-CB (Split System: Heat Pump with Remote Outdoor Unit-Air-Source) | N/A
216973007 | Central Heat Pump | CARRIER | 27VNA360A*030* | ADP |  | C60A***L19*+TXV | 59CU5B100C21**22 | 56000 |  |  | 18 | 8.5 | 58500 |  |  | 45000 | 77% | 2.08 | Both | 1167.5 | 4.67 | HRCU-A-CB (Split System: Heat Pump with Remote Outdoor Unit-Air-Source) | N/A
216973002 | Central Heat Pump | CARRIER | 27VNA360A*030* | ADP |  | A60VHA*+TXV | 59CU5B100C21**22 | 56000 |  |  | 18 | 8.5 | 58500 |  |  | 45000 | 77% | 2.08 | Both | 1167.5 | 4.67 | HRCU-A-CB (Split System: Heat Pump with Remote Outdoor Unit-Air-Source) | N/A
216973004 | Central Heat Pump | CARRIER | 27VNA360A*030* | ADP |  | PL60H210P17*+TXV | 59CU5B100C21**22 | 56000 |  |  | 18 | 8.5 | 58500 |  |  | 45000 | 77% | 2.08 | Both | 1167.5 | 4.67 | HRCU-A-CB (Split System: Heat Pump with Remote Outdoor Unit-Air-Source) | N/A
216973006 | Central Heat Pump | CARRIER | 27VNA360A*030* | ADP |  | C60A***L18*+TXV | 59CU5B100C21**22 | 56000 |  |  | 18 | 8.5 | 58500 |  |  | 45000 | 77% | 2.08 | Both | 1167.5 | 4.67 | HRCU-A-CB (Split System: Heat Pump with Remote Outdoor Unit-Air-Source) | N/A
216973005 | Central Heat Pump | CARRIER | 27VNA360A*030* | ADP |  | V,C60H210P17*+TXV | 59CU5B100C21**22 | 56000 |  |  | 18 | 8.5 | 58500 |  |  | 45000 | 77% | 2.08 | Both | 1167.5 | 4.67 | HRCU-A-CB (Split System: Heat Pump with Remote Outdoor Unit-Air-Source) | N/A
216973031 | Central Heat Pump | CARRIER | 27VNA360A*030* | ADP |  | C60A***L19*+TXV | 59MN7C100C21**22 | 56500 |  |  | 18 | 8.5 | 58500 |  |  | 46000 | 79% | 2.02 | Both | 1177.5 | 4.71 | HRCU-A-CB (Split System: Heat Pump with Remote Outdoor Unit-Air-Source) | N/A
216973040 | Central Heat Pump | CARRIER | 27VNA360A*030* | ADP |  | C60A***L19*+TXV | 59TN6C100C21**22 | 56500 |  |  | 18 | 8.5 | 58500 |  |  | 46000 | 79% | 2.02 | Both | 1177.5 | 4.71 | HRCU-A-CB (Split System: Heat Pump with Remote Outdoor Unit-Air-Source) | N/A
216974887 | Central Heat Pump | BRYANT HEATING AND COOLING SYSTEMS | 293VAN060**AA* | ADP |  | V,C60H210P17*+TXV | 83*CA60080C21*** | 56000 |  |  | 19 | 8.5 | 58500 |  |  | 45000 | 77% | 2.06 | Both | 1167.5 | 4.67 | HRCU-A-CB (Split System: Heat Pump with Remote Outdoor Unit-Air-Source) | N/A
216974884 | Central Heat Pump | BRYANT HEATING AND COOLING SYSTEMS | 293VAN060**AA* | ADP |  | A60VHA*+TXV | 83*CA60080C21*** | 56000 |  |  | 19 | 8.5 | 58500 |  |  | 45000 | 77% | 2.06 | Both | 1167.5 | 4.67 | HRCU-A-CB (Split System: Heat Pump with Remote Outdoor Unit-Air-Source) | N/A
216974886 | Central Heat Pump | BRYANT HEATING AND COOLING SYSTEMS | 293VAN060**AA* | ADP |  | PL60H210P17*+TXV | 83*CA60080C21*** | 56000 |  |  | 19 | 8.5 | 58500 |  |  | 45000 | 77% | 2.06 | Both | 1167.5 | 4.67 | HRCU-A-CB (Split System: Heat Pump with Remote Outdoor Unit-Air-Source) | N/A
216972982 | Central Heat Pump | CARRIER | 27VNA360A*030* | ADP |  | C60A***L19*+TXV | 58TN*B090C21**20 | 56500 |  |  | 19 | 8.5 | 58500 |  |  | 46000 | 79% | 2.04 | Both | 1177.5 | 4.71 | HRCU-A-CB (Split System: Heat Pump with Remote Outdoor Unit-Air-Source) | N/A
217031381 | Central Heat Pump | HEIL | H5H3V60*K*AAA* | ADP |  | H,GG48*60+TXV | *80CTL1352422B* | 55500 |  |  | 19 | 8.5 | 58500 |  |  | 45500 | 78% | 2.04 | Both | 1157.5 | 4.63 | HRCU-A-CB (Split System: Heat Pump with Remote Outdoor Unit-Air-Source) | N/A
217031339 | Central Heat Pump | HEIL | H5H3V36*K*AAA* | ADP |  | H,GG34*36+TXV | *80CTL0701716B* | 34000 |  |  | 21 | 8.5 | 36800 |  |  | 28600 | 78% | 2.02 | Both | 707.5 | 2.83 | HRCU-A-CB (Split System: Heat Pump with Remote Outdoor Unit-Air-Source) | N/A
217031346 | Central Heat Pump | HEIL | H5H3V36*K*AAA* | ADP |  | H,GG34*36+TXV | *97CMN0602120B* | 34400 |  |  | 21 | 8.5 | 36800 |  |  | 28400 | 77% | 2.02 | Both | 717.5 | 2.87 | HRCU-A-CB (Split System: Heat Pump with Remote Outdoor Unit-Air-Source) | N/A
216624577 | Central Heat Pump | LENNOX | EL18KSLV-024-230** | ADP |  | L*18/36T*+TXV+LEFE3A* |  | 23600 |  |  | 15.2 | 8.5 | 22400 |  |  | 19600 | 88% | 1.75 | Both | 492.5 | 1.97 | HRCU-A-CB (Split System: Heat Pump with Remote Outdoor Unit-Air-Source) | N/A
216624578 | Central Heat Pump | LENNOX | EL18KSLV-024-230** | ADP |  | LH29/36X*+TXV+LEFE4B* |  | 23600 |  |  | 15.2 | 8.5 | 22400 |  |  | 19600 | 88% | 1.75 | Both | 492.5 | 1.97 | HRCU-A-CB (Split System: Heat Pump with Remote Outdoor Unit-Air-Source) | N/A
216624579 | Central Heat Pump | LENNOX | EL18KSLV-024-230** | ADP |  | L*19/36U*+TXV+LEFE4B* |  | 23600 |  |  | 15.2 | 8.5 | 22400 |  |  | 19600 | 88% | 1.75 | Both | 492.5 | 1.97 | HRCU-A-CB (Split System: Heat Pump with Remote Outdoor Unit-Air-Source) | N/A
215851282 | Central Heat Pump | COLEMAN | HH860E2S11 | ASPEN |  | C(A,C,D,E)60A3K+TDR | Z8ES120C16SMPS1 | 41000 |  |  | 18 | 8.5 | 43000 |  |  | 33000 | 77% | 2 | Both | 855 | 3.42 | HRCU-A-CB (Split System: Heat Pump with Remote Outdoor Unit-Air-Source) | N/A
215851244 | Central Heat Pump | COLEMAN | HH860E2S11 | ASPEN |  | C(A,C,D,E)60A3K+TDR | Z8ES080C20SMPS1 | 41000 |  |  | 18 | 8.5 | 44000 |  |  | 33400 | 76% | 2 | Both | 855 | 3.42 | HRCU-A-CB (Split System: Heat Pump with Remote Outdoor Unit-Air-Source) | N/A
215851249 | Central Heat Pump | COLEMAN | HH860E2S11 | ASPEN |  | D(A,C,E)60A3K+TDR | Z8ES080C20SMPS1 | 41000 |  |  | 18 | 8.5 | 44000 |  |  | 33400 | 76% | 2 | Both | 855 | 3.42 | HRCU-A-CB (Split System: Heat Pump with Remote Outdoor Unit-Air-Source) | N/A
215851236 | Central Heat Pump | COLEMAN | HH860E2S11 | ASPEN |  | D(A,C,E)60A3K+TDR | Z8ES080C16SMPS1 | 41500 |  |  | 18 | 8.5 | 44000 |  |  | 33400 | 76% | 2 | Both | 865 | 3.46 | HRCU-A-CB (Split System: Heat Pump with Remote Outdoor Unit-Air-Source) | N/A
215851268 | Central Heat Pump | COLEMAN | HH860E2S11 | ASPEN |  | C(A,C,D,E)60A3K+TDR | Z8ES100C20SMPS1 | 41500 |  |  | 18 | 8.5 | 44000 |  |  | 33400 | 76% | 2 | Both | 865 | 3.46 | HRCU-A-CB (Split System: Heat Pump with Remote Outdoor Unit-Air-Source) | N/A
215851231 | Central Heat Pump | COLEMAN | HH860E2S11 | ASPEN |  | C(A,C,D,E)60A3K+TDR | Z8ES080C16SMPS1 | 41500 |  |  | 18 | 8.5 | 44000 |  |  | 33400 | 76% | 2 | Both | 865 | 3.46 | HRCU-A-CB (Split System: Heat Pump with Remote Outdoor Unit-Air-Source) | N/A
215851274 | Central Heat Pump | COLEMAN | HH860E2S11 | ASPEN |  | D(A,C,E)60A3K+TDR | Z8ES100C20SMPS1 | 41500 |  |  | 18 | 8.5 | 44000 |  |  | 33400 | 76% | 2 | Both | 865 | 3.46 | HRCU-A-CB (Split System: Heat Pump with Remote Outdoor Unit-Air-Source) | N/A
215850181 | Central Heat Pump | COLEMAN | HH824E2S11 | ASPEN |  | D(A,C,E)36A3K+TDR | Z8ET060A12LMPS1 | 20800 |  |  | 18.8 | 8.5 | 22800 |  |  | 17700 | 78% | 2 | Both | 432.5 | 1.73 | HRCU-A-CB (Split System: Heat Pump with Remote Outdoor Unit-Air-Source) | N/A
215849757 | Central Heat Pump | COLEMAN | HH824E2S11 | ASPEN |  | C(A,C,D,E)24A3K+TDR | CP9C060B12MP13 | 21600 |  |  | 17 | 8.5 | 22600 |  |  | 18000 | 80% | 2 | Both | 450 | 1.8 | HRCU-A-CB (Split System: Heat Pump with Remote Outdoor Unit-Air-Source) | N/A
215849901 | Central Heat Pump | COLEMAN | HH824E2S11 | ASPEN |  | C(A,C,D,E)24C3K+TDR | TM8Y080B12MP11 | 22200 |  |  | 17 | 8.5 | 22800 |  |  | 18300 | 80% | 2 | Both | 462.5 | 1.85 | HRCU-A-CB (Split System: Heat Pump with Remote Outdoor Unit-Air-Source) | N/A
215849876 | Central Heat Pump | COLEMAN | HH824E2S11 | ASPEN |  | C(A,C,D,E)24C3K+TDR | TM8V080B12MP12 | 22200 |  |  | 17 | 8.5 | 22800 |  |  | 17700 | 78% | 2 | Both | 462.5 | 1.85 | HRCU-A-CB (Split System: Heat Pump with Remote Outdoor Unit-Air-Source) | N/A
215849852 | Central Heat Pump | COLEMAN | HH824E2S11 | ASPEN |  | C(A,C,D,E)24C3K+TDR | TM8E080B12MP11 | 22200 |  |  | 17 | 8.5 | 22800 |  |  | 18000 | 79% | 2 | Both | 462.5 | 1.85 | HRCU-A-CB (Split System: Heat Pump with Remote Outdoor Unit-Air-Source) | N/A
215850086 | Central Heat Pump | COLEMAN | HH824E2S11 | ASPEN |  | C(A,C,D,E)24C3K+TDR | TMLE100B12MP11 | 22200 |  |  | 17 | 8.5 | 22800 |  |  | 18000 | 79% | 2 | Both | 462.5 | 1.85 | HRCU-A-CB (Split System: Heat Pump with Remote Outdoor Unit-Air-Source) | N/A
215850111 | Central Heat Pump | COLEMAN | HH824E2S11 | ASPEN |  | C(A,C,D,E)24C3K+TDR | TP9C080B12MP13 | 22200 |  |  | 17 | 8.5 | 22800 |  |  | 18300 | 80% | 2 | Both | 462.5 | 1.85 | HRCU-A-CB (Split System: Heat Pump with Remote Outdoor Unit-Air-Source) | N/A
215849787 | Central Heat Pump | COLEMAN | HH824E2S11 | ASPEN |  | C(A,C,D,E)24C3K+TDR | CPLC080B12MP13 | 22200 |  |  | 17 | 8.5 | 22800 |  |  | 17700 | 78% | 2 | Both | 462.5 | 1.85 | HRCU-A-CB (Split System: Heat Pump with Remote Outdoor Unit-Air-Source) | N/A
215849987 | Central Heat Pump | COLEMAN | HH824E2S11 | ASPEN |  | C(A,C,D,E)24C3K+TDR | TM9V060B12MP12 | 22200 |  |  | 17 | 8.5 | 22800 |  |  | 18000 | 79% | 2 | Both | 462.5 | 1.85 | HRCU-A-CB (Split System: Heat Pump with Remote Outdoor Unit-Air-Source) | N/A
215849814 | Central Heat Pump | COLEMAN | HH824E2S11 | ASPEN |  | C(A,C,D,E)24C3K+TDR | TL9E060B12UH11 | 22200 |  |  | 17 | 8.5 | 22800 |  |  | 18000 | 79% | 2 | Both | 462.5 | 1.85 | HRCU-A-CB (Split System: Heat Pump with Remote Outdoor Unit-Air-Source) | N/A
215850214 | Central Heat Pump | COLEMAN | HH824E2S11 | ASPEN |  | C(A,C,D,E)24C3K+TDR | Z9ES080B12SMPS1 | 22200 |  |  | 17 | 8.5 | 22800 |  |  | 18100 | 79% | 2 | Both | 462.5 | 1.85 | HRCU-A-CB (Split System: Heat Pump with Remote Outdoor Unit-Air-Source) | N/A
215850217 | Central Heat Pump | COLEMAN | HH824E2S11 | ASPEN |  | D(A,C,E)24C3K+TDR | Z9ES080B12SMPS1 | 22400 |  |  | 17 | 8.5 | 22600 |  |  | 18100 | 80% | 2 | Both | 467.5 | 1.87 | HRCU-A-CB (Split System: Heat Pump with Remote Outdoor Unit-Air-Source) | N/A
215850127 | Central Heat Pump | COLEMAN | HH824E2S11 | ASPEN |  | D(A,C,E)24C3K+TDR | TPLC080B12MP13 | 22400 |  |  | 17 | 8.5 | 22600 |  |  | 17700 | 78% | 2 | Both | 467.5 | 1.87 | HRCU-A-CB (Split System: Heat Pump with Remote Outdoor Unit-Air-Source) | N/A
215849879 | Central Heat Pump | COLEMAN | HH824E2S11 | ASPEN |  | D(A,C,E)24C3K+TDR | TM8V080B12MP12 | 22400 |  |  | 17 | 8.5 | 22600 |  |  | 17700 | 78% | 2 | Both | 467.5 | 1.87 | HRCU-A-CB (Split System: Heat Pump with Remote Outdoor Unit-Air-Source) | N/A
215850089 | Central Heat Pump | COLEMAN | HH824E2S11 | ASPEN |  | D(A,C,E)24C3K+TDR | TMLE100B12MP11 | 22400 |  |  | 17 | 8.5 | 22600 |  |  | 18000 | 80% | 2 | Both | 467.5 | 1.87 | HRCU-A-CB (Split System: Heat Pump with Remote Outdoor Unit-Air-Source) | N/A
215850077 | Central Heat Pump | COLEMAN | HH824E2S11 | ASPEN |  | D(A,C,E)24C3K+TDR | TMLE080B12MP11 | 22400 |  |  | 17 | 8.5 | 22600 |  |  | 18000 | 80% | 2 | Both | 467.5 | 1.87 | HRCU-A-CB (Split System: Heat Pump with Remote Outdoor Unit-Air-Source) | N/A
215850002 | Central Heat Pump | COLEMAN | HH824E2S11 | ASPEN |  | D(A,C,E)24C3K+TDR | TM9V080B12MP12 | 22400 |  |  | 17 | 8.5 | 22800 |  |  | 18300 | 80% | 2 | Both | 467.5 | 1.87 | HRCU-A-CB (Split System: Heat Pump with Remote Outdoor Unit-Air-Source) | N/A
215850183 | Central Heat Pump | COLEMAN | HH824E2S11 | ASPEN |  | C(A,C,D,E)24C3K+TDR | Z8ET080B12LMPS1 | 22200 |  |  | 18 | 8.5 | 22800 |  |  | 18500 | 81% | 2 | Both | 462.5 | 1.85 | HRCU-A-CB (Split System: Heat Pump with Remote Outdoor Unit-Air-Source) | N/A
215850161 | Central Heat Pump | COLEMAN | HH824E2S11 | ASPEN |  | C(A,C,D,E)24C3K+TDR | Z8ES080B12SMPS1 | 22200 |  |  | 18 | 8.5 | 22800 |  |  | 18500 | 81% | 2 | Both | 462.5 | 1.85 | HRCU-A-CB (Split System: Heat Pump with Remote Outdoor Unit-Air-Source) | N/A
215850184 | Central Heat Pump | COLEMAN | HH824E2S11 | ASPEN |  | D(A,C,E)24C3K+TDR | Z8ET080B12LMPS1 | 22400 |  |  | 18 | 8.5 | 22600 |  |  | 18500 | 82% | 2 | Both | 467.5 | 1.87 | HRCU-A-CB (Split System: Heat Pump with Remote Outdoor Unit-Air-Source) | N/A
215850164 | Central Heat Pump | COLEMAN | HH824E2S11 | ASPEN |  | D(A,C,E)24C3K+TDR | Z8ES080B12SMPS1 | 22400 |  |  | 18 | 8.5 | 22600 |  |  | 18500 | 82% | 2 | Both | 467.5 | 1.87 | HRCU-A-CB (Split System: Heat Pump with Remote Outdoor Unit-Air-Source) | N/A
215849940 | Central Heat Pump | COLEMAN | HH824E2S11 | ASPEN |  | D(A,C,E)24C3K+TDR | TM9E060A10MP12 | 20800 |  |  | 16.5 | 9 | 22800 |  |  | 18100 | 79% | 2 | Both | 432.5 | 1.73 | HRCU-A-CB (Split System: Heat Pump with Remote Outdoor Unit-Air-Source) | N/A
215849913 | Central Heat Pump | COLEMAN | HH824E2S11 | ASPEN |  | C(A,C,D,E)24C3K+TDR | TM9E026A08MP12 | 20800 |  |  | 16.5 | 9 | 23000 |  |  | 17600 | 77% | 2 | Both | 432.5 | 1.73 | HRCU-A-CB (Split System: Heat Pump with Remote Outdoor Unit-Air-Source) | N/A
215849975 | Central Heat Pump | COLEMAN | HH824E2S11 | ASPEN |  | C(A,C,D,E)24C3K+TDR | TM9V040A10MP12 | 20800 |  |  | 16.5 | 9 | 23000 |  |  | 17500 | 76% | 2 | Both | 432.5 | 1.73 | HRCU-A-CB (Split System: Heat Pump with Remote Outdoor Unit-Air-Source) | N/A
215849929 | Central Heat Pump | COLEMAN | HH824E2S11 | ASPEN |  | D(A,C,E)24C3K+TDR | TM9E040A10MP12 | 20800 |  |  | 16.5 | 9 | 23000 |  |  | 18100 | 79% | 2 | Both | 432.5 | 1.73 | HRCU-A-CB (Split System: Heat Pump with Remote Outdoor Unit-Air-Source) | N/A
215849889 | Central Heat Pump | COLEMAN | HH824E2S11 | ASPEN |  | C(A,C,D,E)24C3K+TDR | TM8Y060A12MP11 | 20600 |  |  | 17.5 | 9 | 22800 |  |  | 18400 | 81% | 2 | Both | 430 | 1.72 | HRCU-A-CB (Split System: Heat Pump with Remote Outdoor Unit-Air-Source) | N/A
215849892 | Central Heat Pump | COLEMAN | HH824E2S11 | ASPEN |  | D(A,C,E)24C3K+TDR | TM8Y060A12MP11 | 20800 |  |  | 17.5 | 9 | 22800 |  |  | 18400 | 81% | 2 | Both | 432.5 | 1.73 | HRCU-A-CB (Split System: Heat Pump with Remote Outdoor Unit-Air-Source) | N/A
215849828 | Central Heat Pump | COLEMAN | HH824E2S11 | ASPEN |  | C(A,C,D,E)24C3K+TDR | TM8E040A12MP11 | 20800 |  |  | 16.5 | 9 | 22600 |  |  | 17200 | 76% | 2 | Both | 432.5 | 1.73 | HRCU-A-CB (Split System: Heat Pump with Remote Outdoor Unit-Air-Source) | N/A
215850048 | Central Heat Pump | COLEMAN | HH824E2S11 | ASPEN |  | C(A,C,D,E)24C3K+TDR | TMLE040A12MP11 | 20800 |  |  | 16.5 | 9 | 22600 |  |  | 17200 | 76% | 2 | Both | 432.5 | 1.73 | HRCU-A-CB (Split System: Heat Pump with Remote Outdoor Unit-Air-Source) | N/A
215850149 | Central Heat Pump | COLEMAN | HH824E2S11 | ASPEN |  | C(A,C,D,E)24C3K+TDR | Z8ES060A12SMPS1 | 20800 |  |  | 17.5 | 9 | 22600 |  |  | 17300 | 77% | 2 | Both | 432.5 | 1.73 | HRCU-A-CB (Split System: Heat Pump with Remote Outdoor Unit-Air-Source) | N/A
215850133 | Central Heat Pump | COLEMAN | HH824E2S11 | ASPEN |  | C(A,C,D,E)24A3K+TDR | Z8ES040A12SMPS1 | 20000 |  |  | 17.5 | 9 | 22600 |  |  | 18100 | 80% | 2 | Both | 417.5 | 1.67 | HRCU-A-CB (Split System: Heat Pump with Remote Outdoor Unit-Air-Source) | N/A
215850142 | Central Heat Pump | COLEMAN | HH824E2S11 | ASPEN |  | D(A,C,E)36A3K+TDR | Z8ES040A12SMPS1 | 20600 |  |  | 17.5 | 9 | 22600 |  |  | 18100 | 80% | 2 | Both | 430 | 1.72 | HRCU-A-CB (Split System: Heat Pump with Remote Outdoor Unit-Air-Source) | N/A
215850061 | Central Heat Pump | COLEMAN | HH824E2S11 | ASPEN |  | C(A,C,D,E)24C3K+TDR | TMLE060A12MP11 | 20600 |  |  | 17.5 | 9 | 23000 |  |  | 17900 | 78% | 2 | Both | 430 | 1.72 | HRCU-A-CB (Split System: Heat Pump with Remote Outdoor Unit-Air-Source) | N/A
215849800 | Central Heat Pump | COLEMAN | HH824E2S11 | ASPEN |  | C(A,C,D,E)24C3K+TDR | TL8E060A12UH11 | 20600 |  |  | 17.5 | 9 | 23000 |  |  | 17900 | 78% | 2 | Both | 430 | 1.72 | HRCU-A-CB (Split System: Heat Pump with Remote Outdoor Unit-Air-Source) | N/A
215849843 | Central Heat Pump | COLEMAN | HH824E2S11 | ASPEN |  | D(A,C,E)24C3K+TDR | TM8E060A12MP11 | 20800 |  |  | 17.5 | 9 | 22800 |  |  | 17900 | 79% | 2 | Both | 432.5 | 1.73 | HRCU-A-CB (Split System: Heat Pump with Remote Outdoor Unit-Air-Source) | N/A
215849803 | Central Heat Pump | COLEMAN | HH824E2S11 | ASPEN |  | D(A,C,E)24C3K+TDR | TL8E060A12UH11 | 20800 |  |  | 17.5 | 9 | 22800 |  |  | 17900 | 79% | 2 | Both | 432.5 | 1.73 | HRCU-A-CB (Split System: Heat Pump with Remote Outdoor Unit-Air-Source) | N/A
215850177 | Central Heat Pump | COLEMAN | HH824E2S11 | ASPEN |  | D(A,C,E)36A3K+TDR | Z8ES100B12SMPS1 | 20600 |  |  | 18.8 | 9 | 22600 |  |  | 18000 | 80% | 2 | Both | 430 | 1.72 | HRCU-A-CB (Split System: Heat Pump with Remote Outdoor Unit-Air-Source) | N/A
215851307 | Central Heat Pump | COLEMAN | HH860E2S11 | ASPEN |  | C(A,C,D,E)60A3K+TDR | Z8ES130D20SMPS1 | 41500 |  |  | 18 | 9 | 44500 |  |  | 33600 | 76% | 2 | Both | 865 | 3.46 | HRCU-A-CB (Split System: Heat Pump with Remote Outdoor Unit-Air-Source) | N/A
215851310 | Central Heat Pump | COLEMAN | HH860E2S11 | ASPEN |  | C(A,C,D,E)60B3K+TDR | Z8ES130D20SMPS1 | 42000 |  |  | 18 | 9 | 44500 |  |  | 33600 | 76% | 2 | Both | 875 | 3.5 | HRCU-A-CB (Split System: Heat Pump with Remote Outdoor Unit-Air-Source) | N/A
215850180 | Central Heat Pump | COLEMAN | HH824E2S11 | ASPEN |  | D(A,C,E)24C3K+TDR | Z8ET060A12LMPS1 | 20800 |  |  | 18.9 | 9 | 22800 |  |  | 17700 | 78% | 2 | Both | 432.5 | 1.73 | HRCU-A-CB (Split System: Heat Pump with Remote Outdoor Unit-Air-Source) | N/A
215849779 | Central Heat Pump | COLEMAN | HH824E2S11 | ASPEN |  | D(A,C,E)36A3K+TDR | CP9C080B12MP13 | 22200 |  |  | 17 | 9 | 22600 |  |  | 18300 | 81% | 2 | Both | 462.5 | 1.85 | HRCU-A-CB (Split System: Heat Pump with Remote Outdoor Unit-Air-Source) | N/A
215849761 | Central Heat Pump | COLEMAN | HH824E2S11 | ASPEN |  | C(A,C,D,E)24C3K+TDR | CP9C060B12MP13 | 22200 |  |  | 17 | 9 | 22800 |  |  | 18000 | 79% | 2 | Both | 462.5 | 1.85 | HRCU-A-CB (Split System: Heat Pump with Remote Outdoor Unit-Air-Source) | N/A
215849766 | Central Heat Pump | COLEMAN | HH824E2S11 | ASPEN |  | D(A,C,E)36A3K+TDR | CP9C060B12MP13 | 22400 |  |  | 17 | 9 | 22600 |  |  | 18000 | 80% | 2 | Both | 467.5 | 1.87 | HRCU-A-CB (Split System: Heat Pump with Remote Outdoor Unit-Air-Source) | N/A
215849763 | Central Heat Pump | COLEMAN | HH824E2S11 | ASPEN |  | D(A,C,E)24C3K+TDR | CP9C060B12MP13 | 22400 |  |  | 17 | 9 | 22600 |  |  | 18000 | 80% | 2 | Both | 467.5 | 1.87 | HRCU-A-CB (Split System: Heat Pump with Remote Outdoor Unit-Air-Source) | N/A
215849793 | Central Heat Pump | COLEMAN | HH824E2S11 | ASPEN |  | D(A,C,E)36A3K+TDR | CPLC080B12MP13 | 22400 |  |  | 17 | 9 | 22600 |  |  | 17700 | 78% | 2 | Both | 467.5 | 1.87 | HRCU-A-CB (Split System: Heat Pump with Remote Outdoor Unit-Air-Source) | N/A
215849776 | Central Heat Pump | COLEMAN | HH824E2S11 | ASPEN |  | D(A,C,E)24C3K+TDR | CP9C080B12MP13 | 22400 |  |  | 17 | 9 | 22800 |  |  | 18300 | 80% | 2 | Both | 467.5 | 1.87 | HRCU-A-CB (Split System: Heat Pump with Remote Outdoor Unit-Air-Source) | N/A
215850136 | Central Heat Pump | COLEMAN | HH824E2S11 | ASPEN |  | C(A,C,D,E)24C3K+TDR | Z8ES040A12SMPS1 | 20600 |  |  | 17.5 | 9.5 | 22800 |  |  | 18100 | 79% | 2 | Both | 430 | 1.72 | HRCU-A-CB (Split System: Heat Pump with Remote Outdoor Unit-Air-Source) | N/A
215850139 | Central Heat Pump | COLEMAN | HH824E2S11 | ASPEN |  | D(A,C,E)24C3K+TDR | Z8ES040A12SMPS1 | 20800 |  |  | 17.5 | 9.5 | 22800 |  |  | 18100 | 79% | 2 | Both | 432.5 | 1.73 | HRCU-A-CB (Split System: Heat Pump with Remote Outdoor Unit-Air-Source) | N/A
215850173 | Central Heat Pump | COLEMAN | HH824E2S11 | ASPEN |  | C(A,C,D,E)24C3K+TDR | Z8ES100B12SMPS1 | 20600 |  |  | 18.8 | 9.5 | 22800 |  |  | 18000 | 79% | 2 | Both | 430 | 1.72 | HRCU-A-CB (Split System: Heat Pump with Remote Outdoor Unit-Air-Source) | N/A
212394304 | Central Heat Pump | AC PRO.com | AUD60W/A1-D(U) |  |  | ACAT60H/NAA |  | 50500 |  |  | 15.2 | 8.5 | 53000 |  |  | 37200 | 70% | 1.8 | Both | 1052.5 | 4.21 | HRCU-A-C (Split System: Heat Pump with Remote Outdoor Unit with No Indoor Fan --Air Source) | N/A
212436230 | Central Heat Pump | BOREAL | ENVBR36HPJ1OA |  |  | ENVBR36C |  | 32000 |  |  | 15.2 | 8.5 | 36000 |  |  | 26000 | 72% | 1.8 | Both | 667.5 | 2.67 | HRCU-A-C (Split System: Heat Pump with Remote Outdoor Unit with No Indoor Fan --Air Source) | N/A
212521246 | Central Heat Pump | WABBAN | BB60-48WADU |  |  | TCAT60H/NAA |  | 50500 |  |  | 15.2 | 8.5 | 53000 |  |  | 37200 | 70% | 1.8 | Both | 1052.5 | 4.21 | HRCU-A-C (Split System: Heat Pump with Remote Outdoor Unit with No Indoor Fan --Air Source) | N/A
214303512 | Central Heat Pump | ECOER | EODA19H-2436A |  |  | GNC2430APT+DK |  | 22800 |  |  | 15.2 | 8.6 | 23000 |  |  | 18600 | 81% | 1.9 | Both | 475 | 1.9 | HRCU-A-C (Split System: Heat Pump with Remote Outdoor Unit with No Indoor Fan --Air Source) | N/A
214303515 | Central Heat Pump | ECOER | EODA19H-4860A |  |  | GNC4248CPT+DK |  | 42000 |  |  | 15.2 | 8.6 | 43000 |  |  | 32400 | 75% | 1.9 | Both | 875 | 3.5 | HRCU-A-C (Split System: Heat Pump with Remote Outdoor Unit with No Indoor Fan --Air Source) | N/A
214303514 | Central Heat Pump | ECOER | EODA19H-2436A |  |  | GNC3036BPT+DK |  | 31000 |  |  | 15.2 | 8.8 | 33600 |  |  | 23600 | 70% | 1.9 | Both | 645 | 2.58 | HRCU-A-C (Split System: Heat Pump with Remote Outdoor Unit with No Indoor Fan --Air Source) | N/A
214303513 | Central Heat Pump | ECOER | EODA19H-2436A |  |  | GNC2430BPT+DK |  | 23200 |  |  | 15.2 | 8.8 | 23000 |  |  | 18600 | 81% | 1.9 | Both | 482.5 | 1.93 | HRCU-A-C (Split System: Heat Pump with Remote Outdoor Unit with No Indoor Fan --Air Source) | N/A
212386844 | Central Heat Pump | ATK | ACI-AUO30SHP-M |  |  | ACI-CCO36CP21 |  | 30000 |  |  | 15.5 | 9.7 | 33000 |  |  | 27000 | 82% | 1.85 | Both | 625 | 2.5 | HRCU-A-C (Split System: Heat Pump with Remote Outdoor Unit with No Indoor Fan --Air Source) | N/A
213156954 | Central Heat Pump | Bladex | BX30U-30HPHYHA(X) |  |  | BLC-36HWAC1-UNC |  | 30000 |  |  | 15.5 | 9.7 | 33000 |  |  | 27000 | 82% | 1.85 | Both | 625 | 2.5 | HRCU-A-C (Split System: Heat Pump with Remote Outdoor Unit with No Indoor Fan --Air Source) | N/A
211911385 | Central Heat Pump | MITS AIR | MOD30U-30HFN1-MR0(X) |  |  | MAC-36HWFN1-M |  | 30000 |  |  | 15.5 | 9.7 | 33000 |  |  | 27000 | 82% | 1.85 | Both | 625 | 2.5 | HRCU-A-C (Split System: Heat Pump with Remote Outdoor Unit with No Indoor Fan --Air Source) | N/A
212386847 | Central Heat Pump | ATK | ACI-AUO36SHP-M |  |  | ACI-CCO36CP21 |  | 35000 |  |  | 15.2 | 10 | 39000 |  |  | 32000 | 82% | 2 | Both | 730 | 2.92 | HRCU-A-C (Split System: Heat Pump with Remote Outdoor Unit with No Indoor Fan --Air Source) | N/A
213156955 | Central Heat Pump | Bladex | BX31U-36HPHYHA |  |  | BLC-36HWAC1-UNC |  | 35000 |  |  | 15.2 | 10 | 39000 |  |  | 32000 | 82% | 2 | Both | 730 | 2.92 | HRCU-A-C (Split System: Heat Pump with Remote Outdoor Unit with No Indoor Fan --Air Source) | N/A
212925583 | Central Heat Pump | TEMP SHIFT | TSMOE31U36HFN1M |  |  | TSMAC36HWDN1MN0 |  | 35000 |  |  | 15.2 | 10 | 39000 |  |  | 32000 | 82% | 2 | Both | 730 | 2.92 | HRCU-A-C (Split System: Heat Pump with Remote Outdoor Unit with No Indoor Fan --Air Source) | N/A
211902798 | Central Heat Pump | RUSSELL | SP18AZ60AJVC |  |  | TCFZ6021SEAAM | S98MV1005A21UPS | 52500 |  |  | 18 | 8.1 | 52000 |  |  | 49500 | 95% | 2 | Both | 1095 | 4.38 | HRCU-A-CB (Split System: Heat Pump with Remote Outdoor Unit-Air-Source) | N/A
211902763 | Central Heat Pump | SURE | SP18AZ60AJVC |  |  | TCFZ6021SEAAM | S98MV1005A21UPS | 52500 |  |  | 18 | 8.1 | 52000 |  |  | 49500 | 95% | 2 | Both | 1095 | 4.38 | HRCU-A-CB (Split System: Heat Pump with Remote Outdoor Unit-Air-Source) | N/A
211177529 | Central Heat Pump | GREE | GUD36W/A-D(U) |  |  | GCAT36*/NAA | ML296UH070XV36B-* | 31800 |  |  | 15.2 | 8.5 | 34000 |  |  | 23800 | 70% | 1.75 | Both | 662.5 | 2.65 | HRCU-A-CB (Split System: Heat Pump with Remote Outdoor Unit-Air-Source) | N/A
212394299 | Central Heat Pump | TOSOT | TU36-24WADU |  |  | TCAT36F/NAA | ML296UH070XV36B-* | 31800 |  |  | 15.2 | 8.5 | 34000 |  |  | 23800 | 70% | 1.75 | Both | 662.5 | 2.65 | HRCU-A-CB (Split System: Heat Pump with Remote Outdoor Unit-Air-Source) | N/A
212404683 | Central Heat Pump | CONTINENTAL | WSEHV4860RA1-C |  |  | H,DE50960 | WUV100T5BA | 54000 |  |  | 16 | 8.5 | 58000 |  |  | 41000 | 71% | 1.8 | Both | 1125 | 4.5 | HRCU-A-CB (Split System: Heat Pump with Remote Outdoor Unit-Air-Source) | N/A
212404677 | Central Heat Pump | NAPOLEON | WSEHV4860RA1-N |  |  | H,DE50960 | WPV090T5BA | 54000 |  |  | 16 | 8.5 | 58000 |  |  | 41000 | 71% | 1.8 | Both | 1125 | 4.5 | HRCU-A-CB (Split System: Heat Pump with Remote Outdoor Unit-Air-Source) | N/A
212404698 | Central Heat Pump | CONTINENTAL | WSEHV2436RA1-C |  |  | H,DE33(6,9)36 | WPV060T3AA | 22000 |  |  | 17 | 8.5 | 25000 |  |  | 17500 | 70% | 1.8 | Both | 457.5 | 1.83 | HRCU-A-CB (Split System: Heat Pump with Remote Outdoor Unit-Air-Source) | N/A
212404707 | Central Heat Pump | CONTINENTAL | WSEHV4860RA1-C |  |  | H,DE37960+TXV | WUV080T4BA | 46000 |  |  | 17 | 8.5 | 50000 |  |  | 35000 | 70% | 1.8 | Both | 957.5 | 3.83 | HRCU-A-CB (Split System: Heat Pump with Remote Outdoor Unit-Air-Source) | N/A
212404696 | Central Heat Pump | NAPOLEON | WSEHV2436RA1-N |  |  | H,DE33(6,9)36 | WUV060T3AA | 22000 |  |  | 17 | 8.5 | 25000 |  |  | 17500 | 70% | 1.8 | Both | 457.5 | 1.83 | HRCU-A-CB (Split System: Heat Pump with Remote Outdoor Unit-Air-Source) | N/A
212404695 | Central Heat Pump | NAPOLEON | WSEHV2436RA1-N |  |  | H,DE33(6,9)36 | WUV050T3AA | 22000 |  |  | 17 | 8.5 | 25000 |  |  | 17500 | 70% | 1.8 | Both | 457.5 | 1.83 | HRCU-A-CB (Split System: Heat Pump with Remote Outdoor Unit-Air-Source) | N/A
212404703 | Central Heat Pump | NAPOLEON | WSEHV4860RA1-N |  |  | H,DE37960+TXV | WUV080T4BA | 46000 |  |  | 17 | 8.5 | 50000 |  |  | 35000 | 70% | 1.8 | Both | 957.5 | 3.83 | HRCU-A-CB (Split System: Heat Pump with Remote Outdoor Unit-Air-Source) | N/A
212404704 | Central Heat Pump | NAPOLEON | WSEHV4860RA1-N |  |  | H,DE37960+TXV | WPV080T4BA | 46000 |  |  | 17 | 8.5 | 50000 |  |  | 35000 | 70% | 1.8 | Both | 957.5 | 3.83 | HRCU-A-CB (Split System: Heat Pump with Remote Outdoor Unit-Air-Source) | N/A
211177528 | Central Heat Pump | GREE | GUD36W/A-D(U) |  |  | GCAT24*/NAA | ML296UH070XV36B-* | 23000 |  |  | 15.5 | 8.5 | 24000 |  |  | 16800 | 70% | 1.75 | Both | 480 | 1.92 | HRCU-A-CB (Split System: Heat Pump with Remote Outdoor Unit-Air-Source) | N/A
212394298 | Central Heat Pump | TOSOT | TU36-24WADU |  |  | TCAT24F/NAA | ML296UH070XV36B-* | 23000 |  |  | 15.5 | 8.5 | 24000 |  |  | 16800 | 70% | 1.75 | Both | 480 | 1.92 | HRCU-A-CB (Split System: Heat Pump with Remote Outdoor Unit-Air-Source) | N/A
211206910 | Central Heat Pump | CHAMPION HEATING AND COOLING | HL20B6021 |  |  | XAMC60HE4N1+CC | TP9C100C20MP13 | 52000 |  |  | 18 | 8.5 | 55000 |  |  | 42000 | 76% | 2.16 | Both | 1082.5 | 4.33 | HRCU-A-CB (Split System: Heat Pump with Remote Outdoor Unit-Air-Source) | N/A
211206905 | Central Heat Pump | CHAMPION HEATING AND COOLING | HL20B6021 |  |  | XAMC60HE4N1+CC | TM9V100C20MP12 | 52000 |  |  | 18 | 8.5 | 55000 |  |  | 42000 | 76% | 2.16 | Both | 1082.5 | 4.33 | HRCU-A-CB (Split System: Heat Pump with Remote Outdoor Unit-Air-Source) | N/A
211206907 | Central Heat Pump | COLEMAN | HC20B6021 |  |  | XAMC60HE4N1+CC | TP9C100C20MP13 | 52000 |  |  | 18 | 8.5 | 55000 |  |  | 42000 | 76% | 2.16 | Both | 1082.5 | 4.33 | HRCU-A-CB (Split System: Heat Pump with Remote Outdoor Unit-Air-Source) | N/A
211206904 | Central Heat Pump | FRASER-JOHNSTON | HL20B6021 |  |  | XAMC60HE4N1+CC | TM9V100C20MP12 | 52000 |  |  | 18 | 8.5 | 55000 |  |  | 42000 | 76% | 2.16 | Both | 1082.5 | 4.33 | HRCU-A-CB (Split System: Heat Pump with Remote Outdoor Unit-Air-Source) | N/A
211206909 | Central Heat Pump | FRASER-JOHNSTON | HL20B6021 |  |  | XAMC60HE4N1+CC | TP9C100C20MP13 | 52000 |  |  | 18 | 8.5 | 55000 |  |  | 42000 | 76% | 2.16 | Both | 1082.5 | 4.33 | HRCU-A-CB (Split System: Heat Pump with Remote Outdoor Unit-Air-Source) | N/A
211206911 | Central Heat Pump | JOHNSON CONTROLS | HL20B6021 |  |  | XAMC60HE4N1+CC | TP9C100C20MP13 | 52000 |  |  | 18 | 8.5 | 55000 |  |  | 42000 | 76% | 2.16 | Both | 1082.5 | 4.33 | HRCU-A-CB (Split System: Heat Pump with Remote Outdoor Unit-Air-Source) | N/A
211206903 | Central Heat Pump | LUXAIRE | HL20B6021 |  |  | XAMC60HE4N1+CC | TM9V100C20MP12 | 52000 |  |  | 18 | 8.5 | 55000 |  |  | 42000 | 76% | 2.16 | Both | 1082.5 | 4.33 | HRCU-A-CB (Split System: Heat Pump with Remote Outdoor Unit-Air-Source) | N/A
211206908 | Central Heat Pump | LUXAIRE | HL20B6021 |  |  | XAMC60HE4N1+CC | TP9C100C20MP13 | 52000 |  |  | 18 | 8.5 | 55000 |  |  | 42000 | 76% | 2.16 | Both | 1082.5 | 4.33 | HRCU-A-CB (Split System: Heat Pump with Remote Outdoor Unit-Air-Source) | N/A
211206913 | Central Heat Pump | LUXAIRE | HL20B6021 |  |  | XAMC60HE4N1+CC | LP9C100C20MP13 | 52000 |  |  | 18 | 8.5 | 55000 |  |  | 42000 | 76% | 2.16 | Both | 1082.5 | 4.33 | HRCU-A-CB (Split System: Heat Pump with Remote Outdoor Unit-Air-Source) | N/A
211207025 | Central Heat Pump | YORK | YZV60B21 |  |  | XAMC60HE4N1+CC | TM9V100C20MP12 | 52000 |  |  | 18 | 8.5 | 55000 |  |  | 42000 | 76% | 2.16 | Both | 1082.5 | 4.33 | HRCU-A-CB (Split System: Heat Pump with Remote Outdoor Unit-Air-Source) | N/A
211207026 | Central Heat Pump | YORK | YZV60B21 |  |  | XAMC60HE4N1+CC | TP9C100C20MP13 | 52000 |  |  | 18 | 8.5 | 55000 |  |  | 42000 | 76% | 2.16 | Both | 1082.5 | 4.33 | HRCU-A-CB (Split System: Heat Pump with Remote Outdoor Unit-Air-Source) | N/A
211207027 | Central Heat Pump | YORK | YZV60B21 |  |  | XAMC60HE4N1+CC | YP9C100C20MP13 | 52000 |  |  | 18 | 8.5 | 55000 |  |  | 42000 | 76% | 2.16 | Both | 1082.5 | 4.33 | HRCU-A-CB (Split System: Heat Pump with Remote Outdoor Unit-Air-Source) | N/A
216571354 | Central Heat Pump | GREE | GUD36W/A-D(U) |  |  | GCAT24*/NAA | A952V060BD3S*** | 23000 |  |  | 15.2 | 8.5 | 23000 |  |  | 20000 | 87% | 1.75 | Both | 480 | 1.92 | HRCU-A-CB (Split System: Heat Pump with Remote Outdoor Unit-Air-Source) | N/A
216571352 | Central Heat Pump | KINGHOME | KU36UHO |  |  | KCA24*I | A952V060BD3S*** | 23000 |  |  | 15.2 | 8.5 | 23000 |  |  | 20000 | 87% | 1.75 | Both | 480 | 1.92 | HRCU-A-CB (Split System: Heat Pump with Remote Outdoor Unit-Air-Source) | N/A
216571353 | Central Heat Pump | TOSOT | TU36-24WADU |  |  | TCAT24F/NAA | A952V060BD3S*** | 23000 |  |  | 15.2 | 8.5 | 23000 |  |  | 20000 | 87% | 1.75 | Both | 480 | 1.92 | HRCU-A-CB (Split System: Heat Pump with Remote Outdoor Unit-Air-Source) | N/A
211257309 | Central Heat Pump | MITS AIR | MOE30U-48HFN1-M-[X1] |  |  | MVC-48HWFN1-M |  | 47000 |  |  | 15.6 | 9.4 | 50000 |  |  | 46000 | 92% | 1.9 | Both | 980 | 3.92 | HRCU-A-CB (Split System: Heat Pump with Remote Outdoor Unit-Air-Source) | N/A
212925596 | Central Heat Pump | TEMP SHIFT | TSMOE30U48HFN1M[X1] |  |  | TSMVC48HWFN1M |  | 47000 |  |  | 15.6 | 9.4 | 50000 |  |  | 46000 | 92% | 1.9 | Both | 980 | 3.92 | HRCU-A-CB (Split System: Heat Pump with Remote Outdoor Unit-Air-Source) | N/A
212394303 | Central Heat Pump | AC PRO.com | AUD60W/A1-D(U) |  |  | ACAT48H/NAA |  | 47000 |  |  | 15.2 | 8.5 | 48000 |  |  | 33600 | 70% | 1.8 | Both | 980 | 3.92 | HRCU-A-C (Split System: Heat Pump with Remote Outdoor Unit with No Indoor Fan --Air Source) | N/A
212436231 | Central Heat Pump | BOREAL | ENVBR60HPJ1OA |  |  | ENVBR48C |  | 47000 |  |  | 15.2 | 8.5 | 48000 |  |  | 33600 | 70% | 1.8 | Both | 980 | 3.92 | HRCU-A-C (Split System: Heat Pump with Remote Outdoor Unit with No Indoor Fan --Air Source) | N/A
211717299 | Central Heat Pump | GREE | FLEXX60HP230V1AO |  |  | FLEXX48C |  | 47000 |  |  | 15.2 | 8.5 | 48000 |  |  | 33600 | 70% | 1.8 | Both | 980 | 3.92 | HRCU-A-C (Split System: Heat Pump with Remote Outdoor Unit with No Indoor Fan --Air Source) | N/A
212394301 | Central Heat Pump | AC PRO.com | AUD36W/A1-D(U) |  |  | ACAT24F/NAA |  | 23000 |  |  | 15.2 | 8.5 | 24000 |  |  | 21600 | 90% | 1.8 | Both | 480 | 1.92 | HRCU-A-C (Split System: Heat Pump with Remote Outdoor Unit with No Indoor Fan --Air Source) | N/A
211717297 | Central Heat Pump | GREE | FLEXX36HP230V1AO |  |  | FLEXX24C |  | 23000 |  |  | 15.2 | 8.5 | 24000 |  |  | 21600 | 90% | 1.8 | Both | 480 | 1.92 | HRCU-A-C (Split System: Heat Pump with Remote Outdoor Unit with No Indoor Fan --Air Source) | N/A
214303507 | Central Heat Pump | GREE | GUD24W/A-D(U) |  |  | GCAT24*/NAA |  | 23000 |  |  | 15.2 | 8.5 | 24000 |  |  | 19500 | 81% | 1.8 | Both | 480 | 1.92 | HRCU-A-C (Split System: Heat Pump with Remote Outdoor Unit with No Indoor Fan --Air Source) | N/A
212521243 | Central Heat Pump | WABBAN | BB36-24WADU |  |  | TCAT24F/NAA |  | 23000 |  |  | 15.2 | 8.5 | 24000 |  |  | 21600 | 90% | 1.8 | Both | 480 | 1.92 | HRCU-A-C (Split System: Heat Pump with Remote Outdoor Unit with No Indoor Fan --Air Source) | N/A
208552862 | Central Heat Pump | RHEEM | RP18AZ60AJVC |  |  | RHMVZ6021SEACA |  | 53000 |  |  | 19 | 8.1 | 48500 |  |  | 45500 | 94% | 1.8 | Both | 1105 | 4.42 | HRCU-A-CB (Split System: Heat Pump with Remote Outdoor Unit-Air-Source) | N/A
212386842 | Central Heat Pump | ATK | ACI-AUO60SHP-M |  |  | ACI-AUI60VHE |  | 55000 |  |  | 15.3 | 9.4 | 59000 |  |  | 48500 | 82% | 1.91 | Both | 1145 | 4.58 | HRCU-A-CB (Split System: Heat Pump with Remote Outdoor Unit-Air-Source) | N/A
211257310 | Central Heat Pump | MITS AIR | MOE30U-55HFN1-M |  |  | MVC-60HWFN1-M |  | 55000 |  |  | 15.3 | 9.4 | 59000 |  |  | 48500 | 82% | 1.91 | Both | 1145 | 4.58 | HRCU-A-CB (Split System: Heat Pump with Remote Outdoor Unit-Air-Source) | N/A
217138441 | Central Heat Pump | TCL | THH48HES2NAGOH24 |  |  | 5TXCB006AS3 | A952V060BU4SB | 41000 |  |  | 15.2 | 8.1 | 46000 |  |  | 37000 | 80% | 1.8 | Both | 855 | 3.42 | HRCU-A-CB (Split System: Heat Pump with Remote Outdoor Unit-Air-Source) | N/A
217138442 | Central Heat Pump | TCL | THH48HES2NAGOH24 |  |  | 5TXCB006AS3 | A952V080BD4SB | 41000 |  |  | 15.2 | 8.1 | 46000 |  |  | 37000 | 80% | 1.8 | Both | 855 | 3.42 | HRCU-A-CB (Split System: Heat Pump with Remote Outdoor Unit-Air-Source) | N/A
217138436 | Central Heat Pump | TCL | THH48HES2NAGOH24 |  |  | 5TXCB006AS3 | S9V2B080U4VSB | 41000 |  |  | 15.2 | 8.1 | 46000 |  |  | 37000 | 80% | 1.8 | Both | 855 | 3.42 | HRCU-A-CB (Split System: Heat Pump with Remote Outdoor Unit-Air-Source) | N/A
217138439 | Central Heat Pump | TCL | THH48HES2NAGOH24 |  |  | 5TXCB006AS3 | L8V1B080U4VSB | 41000 |  |  | 15.2 | 8.1 | 46000 |  |  | 37000 | 80% | 1.8 | Both | 855 | 3.42 | HRCU-A-CB (Split System: Heat Pump with Remote Outdoor Unit-Air-Source) | N/A
217138435 | Central Heat Pump | TCL | THH48HES2NAGOH24 |  |  | 5TXCB006AS3 | S9V2B080D4VSB | 41000 |  |  | 15.2 | 8.1 | 46000 |  |  | 37000 | 80% | 1.8 | Both | 855 | 3.42 | HRCU-A-CB (Split System: Heat Pump with Remote Outdoor Unit-Air-Source) | N/A
217138444 | Central Heat Pump | TCL | THH48HES2NAGOH24 |  |  | 5TXCC007AS3 | A952V080CU5SB | 41000 |  |  | 15.2 | 8.1 | 46000 |  |  | 37000 | 80% | 1.8 | Both | 855 | 3.42 | HRCU-A-CB (Split System: Heat Pump with Remote Outdoor Unit-Air-Source) | N/A
217138443 | Central Heat Pump | TCL | THH48HES2NAGOH24 |  |  | 5TXCB006AS3 | A952V080BU4SB | 41000 |  |  | 15.2 | 8.1 | 46000 |  |  | 37000 | 80% | 1.8 | Both | 855 | 3.42 | HRCU-A-CB (Split System: Heat Pump with Remote Outdoor Unit-Air-Source) | N/A
217138447 | Central Heat Pump | TCL | THH48HES2NAGOH24 |  |  | 5TXCD008AS3 | A952V120DD5SB | 41500 |  |  | 15.2 | 8.1 | 46000 |  |  | 37000 | 80% | 1.8 | Both | 865 | 3.46 | HRCU-A-CB (Split System: Heat Pump with Remote Outdoor Unit-Air-Source) | N/A
217138440 | Central Heat Pump | TCL | THH48HES2NAGOH24 |  |  | 5TXCC007AS3 | L8V1C100U5VSB | 41500 |  |  | 15.2 | 8.1 | 46000 |  |  | 37000 | 80% | 1.8 | Both | 865 | 3.46 | HRCU-A-CB (Split System: Heat Pump with Remote Outdoor Unit-Air-Source) | N/A
217138446 | Central Heat Pump | TCL | THH48HES2NAGOH24 |  |  | 5TXCC007AS3 | A952V100CU5SB | 41500 |  |  | 15.2 | 8.1 | 46000 |  |  | 37000 | 80% | 1.8 | Both | 865 | 3.46 | HRCU-A-CB (Split System: Heat Pump with Remote Outdoor Unit-Air-Source) | N/A
217138438 | Central Heat Pump | TCL | THH48HES2NAGOH24 |  |  | 5TXCD008AS3 | S9V2D120U5VSB | 41500 |  |  | 15.2 | 8.1 | 46000 |  |  | 37000 | 80% | 1.8 | Both | 865 | 3.46 | HRCU-A-CB (Split System: Heat Pump with Remote Outdoor Unit-Air-Source) | N/A
217138437 | Central Heat Pump | TCL | THH48HES2NAGOH24 |  |  | 5TXCC007AS3 | S9V2C100U4VSB | 41000 |  |  | 15.2 | 8.1 | 46000 |  |  | 37000 | 80% | 1.8 | Both | 855 | 3.42 | HRCU-A-CB (Split System: Heat Pump with Remote Outdoor Unit-Air-Source) | N/A
217138428 | Central Heat Pump | TCL | THH36HES2NAGOH24 |  |  | 5TXCB006AS3 | S9V2B080D4VSB | 33000 |  |  | 15.2 | 8.1 | 35000 |  |  | 30000 | 86% | 1.8 | Both | 687.5 | 2.75 | HRCU-A-CB (Split System: Heat Pump with Remote Outdoor Unit-Air-Source) | N/A
217138448 | Central Heat Pump | TCL | THH48HES2NAGOH24 |  |  | 5TXCD008AS3 | A952V120DU5SB | 41500 |  |  | 15.2 | 8.1 | 46000 |  |  | 37000 | 80% | 1.8 | Both | 865 | 3.46 | HRCU-A-CB (Split System: Heat Pump with Remote Outdoor Unit-Air-Source) | N/A
215434195 | Central Heat Pump | AMANA | AZV7SA3610A* |  |  | CHPEA4830*3A* | A*VS800805CUA* | 35000 |  |  | 18.5 | 8.1 | 35000 |  |  | 28400 | 81% | 2 | Both | 730 | 2.92 | HRCU-A-CB (Split System: Heat Pump with Remote Outdoor Unit-Air-Source) | Yes
215434192 | Central Heat Pump | AMANA | AZV7SA3610A* |  |  | CHPEA4830*3A* | A*VT800805C*A* | 35000 |  |  | 18.5 | 8.1 | 35000 |  |  | 28400 | 81% | 2 | Both | 730 | 2.92 | HRCU-A-CB (Split System: Heat Pump with Remote Outdoor Unit-Air-Source) | Yes
215434191 | Central Heat Pump | AMANA | AZV7SA3610A* |  |  | CHPEA4830*3A* | A*VT800805D*A* | 35000 |  |  | 18.5 | 8.1 | 35000 |  |  | 28400 | 81% | 2 | Both | 730 | 2.92 | HRCU-A-CB (Split System: Heat Pump with Remote Outdoor Unit-Air-Source) | Yes
215434159 | Central Heat Pump | DAIKIN | DH7VSA3610A* |  |  | CHPEA4830*3A* | D*80TC0805D*A* | 35000 |  |  | 18.5 | 8.1 | 35000 |  |  | 28400 | 81% | 2 | Both | 730 | 2.92 | HRCU-A-CB (Split System: Heat Pump with Remote Outdoor Unit-Air-Source) | Yes
215434158 | Central Heat Pump | DAIKIN | DH7VSA3610A* |  |  | CHPEA4830*3A* | D*80TC1005C*A* | 35000 |  |  | 18.5 | 8.1 | 35000 |  |  | 28400 | 81% | 2 | Both | 730 | 2.92 | HRCU-A-CB (Split System: Heat Pump with Remote Outdoor Unit-Air-Source) | Yes
215434160 | Central Heat Pump | DAIKIN | DH7VSA3610A* |  |  | CHPEA4830*3A* | D*80TC0805C*A* | 35000 |  |  | 18.5 | 8.1 | 35000 |  |  | 28400 | 81% | 2 | Both | 730 | 2.92 | HRCU-A-CB (Split System: Heat Pump with Remote Outdoor Unit-Air-Source) | Yes
215434163 | Central Heat Pump | DAIKIN | DH7VSA3610A* |  |  | CHPEA4830*3A* | D*80SC0805CUA* | 35000 |  |  | 18.5 | 8.1 | 35000 |  |  | 28400 | 81% | 2 | Both | 730 | 2.92 | HRCU-A-CB (Split System: Heat Pump with Remote Outdoor Unit-Air-Source) | Yes
215434223 | Central Heat Pump | GOODMAN | GZV7SA3610A* |  |  | CHPEA4830*3A* | G*VT800805D*A* | 35000 |  |  | 18.5 | 8.1 | 35000 |  |  | 28400 | 81% | 2 | Both | 730 | 2.92 | HRCU-A-CB (Split System: Heat Pump with Remote Outdoor Unit-Air-Source) | Yes
215434225 | Central Heat Pump | GOODMAN | GZV7SA3610A* |  |  | CHPEA4830*3A* | G*VT800804C*A* | 35000 |  |  | 18.5 | 8.1 | 35000 |  |  | 28400 | 81% | 2 | Both | 730 | 2.92 | HRCU-A-CB (Split System: Heat Pump with Remote Outdoor Unit-Air-Source) | Yes
215434227 | Central Heat Pump | GOODMAN | GZV7SA3610A* |  |  | CHPEA4830*3A* | G*VS800805CUA* | 35000 |  |  | 18.5 | 8.1 | 35000 |  |  | 28400 | 81% | 2 | Both | 730 | 2.92 | HRCU-A-CB (Split System: Heat Pump with Remote Outdoor Unit-Air-Source) | Yes
215434222 | Central Heat Pump | GOODMAN | GZV7SA3610A* |  |  | CHPEA4830*3A* | G*VT801005C*A* | 35000 |  |  | 18.5 | 8.1 | 35000 |  |  | 28400 | 81% | 2 | Both | 730 | 2.92 | HRCU-A-CB (Split System: Heat Pump with Remote Outdoor Unit-Air-Source) | Yes
211397978 | Central Heat Pump | CHAMPION HEATING AND COOLING | HMH72B341 |  |  | XAHC48FBCN1 | TM8V080B12MP12 | 32400 |  |  | 16 | 8.1 | 32000 |  |  | 23600 | 74% | 1.98 | Both | 675 | 2.7 | HRCU-A-CB (Split System: Heat Pump with Remote Outdoor Unit-Air-Source) | Yes
211397981 | Central Heat Pump | JOHNSON CONTROLS | HMH72B341 |  |  | XAHC48FBCN1 | TM8V080B12MP12 | 32400 |  |  | 16 | 8.1 | 32000 |  |  | 23600 | 74% | 1.98 | Both | 675 | 2.7 | HRCU-A-CB (Split System: Heat Pump with Remote Outdoor Unit-Air-Source) | Yes
211379844 | Central Heat Pump | YORK | HMH72B341 |  |  | XAHC48FBCN1 | TM8V080B12MP12 | 32400 |  |  | 16 | 8.1 | 32000 |  |  | 23600 | 74% | 1.98 | Both | 675 | 2.7 | HRCU-A-CB (Split System: Heat Pump with Remote Outdoor Unit-Air-Source) | Yes
211393866 | Central Heat Pump | COLEMAN | HMH72B341 |  |  | XAHD48FBCN1 | TM9Y100C16MP11 | 33200 |  |  | 15.5 | 8.1 | 32400 |  |  | 23600 | 73% | 2.02 | Both | 692.5 | 2.77 | HRCU-A-CB (Split System: Heat Pump with Remote Outdoor Unit-Air-Source) | Yes
211393872 | Central Heat Pump | FRASER-JOHNSTON | HMH72B341 |  |  | XAHD48FBCN1 | TM9Y100C16MP11 | 33200 |  |  | 15.5 | 8.1 | 32400 |  |  | 23600 | 73% | 2.02 | Both | 692.5 | 2.77 | HRCU-A-CB (Split System: Heat Pump with Remote Outdoor Unit-Air-Source) | Yes
211393878 | Central Heat Pump | JOHNSON CONTROLS | HMH72B341 |  |  | XAHD48FBCN1 | TM9Y100C16MP11 | 33200 |  |  | 15.5 | 8.1 | 32400 |  |  | 23600 | 73% | 2.02 | Both | 692.5 | 2.77 | HRCU-A-CB (Split System: Heat Pump with Remote Outdoor Unit-Air-Source) | Yes
211393869 | Central Heat Pump | LUXAIRE | HMH72B341 |  |  | XAHD48FBCN1 | TM9Y100C16MP11 | 33200 |  |  | 15.5 | 8.1 | 32400 |  |  | 23600 | 73% | 2.02 | Both | 692.5 | 2.77 | HRCU-A-CB (Split System: Heat Pump with Remote Outdoor Unit-Air-Source) | Yes
211396342 | Central Heat Pump | CHAMPION HEATING AND COOLING | HMH72B341 |  |  | XAHC48FBCN1 | TM9E060B12MP12 | 32400 |  |  | 16 | 8.1 | 32000 |  |  | 23600 | 74% | 2 | Both | 675 | 2.7 | HRCU-A-CB (Split System: Heat Pump with Remote Outdoor Unit-Air-Source) | Yes
211395771 | Central Heat Pump | CHAMPION HEATING AND COOLING | HMH72B341 |  |  | XAHC48FBCN1 | TM9V060B12MP12 | 32400 |  |  | 16 | 8.1 | 32000 |  |  | 23400 | 73% | 2 | Both | 675 | 2.7 | HRCU-A-CB (Split System: Heat Pump with Remote Outdoor Unit-Air-Source) | Yes
211395793 | Central Heat Pump | CHAMPION HEATING AND COOLING | HMH72B341 |  |  | XAHC48FBCN1 | TP9C060B12MP13 | 32400 |  |  | 16 | 8.1 | 32000 |  |  | 23400 | 73% | 2 | Both | 675 | 2.7 | HRCU-A-CB (Split System: Heat Pump with Remote Outdoor Unit-Air-Source) | Yes
211395048 | Central Heat Pump | CHAMPION HEATING AND COOLING | HMH72B341 |  |  | XAHD48FBCN1 | TP9C080C16MP13 | 32600 |  |  | 16 | 8.1 | 31800 |  |  | 23200 | 73% | 2.02 | Both | 680 | 2.72 | HRCU-A-CB (Split System: Heat Pump with Remote Outdoor Unit-Air-Source) | Yes
211395037 | Central Heat Pump | CHAMPION HEATING AND COOLING | HMH72B341 |  |  | XAHD48FBCN1 | TM9V080C16MP12 | 32600 |  |  | 16 | 8.1 | 31800 |  |  | 23200 | 73% | 2.02 | Both | 680 | 2.72 | HRCU-A-CB (Split System: Heat Pump with Remote Outdoor Unit-Air-Source) | Yes
211398044 | Central Heat Pump | CHAMPION HEATING AND COOLING | HMH72B341 |  |  | XAFC48FBCN1 | TM8V080B12MP12 | 33000 |  |  | 16 | 8.1 | 32600 |  |  | 24000 | 74% | 2.02 | Both | 687.5 | 2.75 | HRCU-A-CB (Split System: Heat Pump with Remote Outdoor Unit-Air-Source) | Yes
211398011 | Central Heat Pump | CHAMPION HEATING AND COOLING | HMH72B341 |  |  | XAFC48FXXN1+TXV | TM8V080B12MP12 | 33000 |  |  | 16 | 8.1 | 32600 |  |  | 24000 | 74% | 2.02 | Both | 687.5 | 2.75 | HRCU-A-CB (Split System: Heat Pump with Remote Outdoor Unit-Air-Source) | Yes
211386202 | Central Heat Pump | CHAMPION HEATING AND COOLING | HMH72B341 |  |  | XAHD48FBCN1 | TL9E080C16UH11 | 33200 |  |  | 16 | 8.1 | 32400 |  |  | 23600 | 73% | 2.04 | Both | 692.5 | 2.77 | HRCU-A-CB (Split System: Heat Pump with Remote Outdoor Unit-Air-Source) | Yes
211386492 | Central Heat Pump | CHAMPION HEATING AND COOLING | HMH72B341 |  |  | XAHD48FBCN1 | TL8E080C16UH11 | 33600 |  |  | 16 | 8.1 | 32600 |  |  | 24200 | 74% | 2.04 | Both | 700 | 2.8 | HRCU-A-CB (Split System: Heat Pump with Remote Outdoor Unit-Air-Source) | Yes
211395781 | Central Heat Pump | COLEMAN | HMH72B341 |  |  | XAHC48FBCN1 | TP9C060B12MP13 | 32400 |  |  | 16 | 8.1 | 32000 |  |  | 23400 | 73% | 2 | Both | 675 | 2.7 | HRCU-A-CB (Split System: Heat Pump with Remote Outdoor Unit-Air-Source) | Yes
211395761 | Central Heat Pump | COLEMAN | HMH72B341 |  |  | XAHC48FBCN1 | TM9V060B12MP12 | 32400 |  |  | 16 | 8.1 | 32000 |  |  | 23400 | 73% | 2 | Both | 675 | 2.7 | HRCU-A-CB (Split System: Heat Pump with Remote Outdoor Unit-Air-Source) | Yes
211396328 | Central Heat Pump | COLEMAN | HMH72B341 |  |  | XAHC48FBCN1 | TM9E060B12MP12 | 32400 |  |  | 16 | 8.1 | 32000 |  |  | 23600 | 74% | 2 | Both | 675 | 2.7 | HRCU-A-CB (Split System: Heat Pump with Remote Outdoor Unit-Air-Source) | Yes
211395798 | Central Heat Pump | COLEMAN | HMH72B341 |  |  | XAHC48FBCN1 | CP9C060B12MP13 | 32400 |  |  | 16 | 8.1 | 32000 |  |  | 23400 | 73% | 2 | Both | 675 | 2.7 | HRCU-A-CB (Split System: Heat Pump with Remote Outdoor Unit-Air-Source) | Yes
211395030 | Central Heat Pump | COLEMAN | HMH72B341 |  |  | XAHD48FBCN1 | TM9V080C16MP12 | 32600 |  |  | 16 | 8.1 | 31800 |  |  | 23200 | 73% | 2.02 | Both | 680 | 2.72 | HRCU-A-CB (Split System: Heat Pump with Remote Outdoor Unit-Air-Source) | Yes
211395496 | Central Heat Pump | COLEMAN | HMH72B341 |  |  | XAHC48FBCN1 | TM9V080B12MP12 | 32800 |  |  | 16 | 8.1 | 32200 |  |  | 23600 | 73% | 2.02 | Both | 682.5 | 2.73 | HRCU-A-CB (Split System: Heat Pump with Remote Outdoor Unit-Air-Source) | Yes
211398035 | Central Heat Pump | COLEMAN | HMH72B341 |  |  | XAFC48FBCN1 | TM8V080B12MP12 | 33000 |  |  | 16 | 8.1 | 32600 |  |  | 24000 | 74% | 2.02 | Both | 687.5 | 2.75 | HRCU-A-CB (Split System: Heat Pump with Remote Outdoor Unit-Air-Source) | Yes
211398002 | Central Heat Pump | COLEMAN | HMH72B341 |  |  | XAFC48FXXN1+TXV | TM8V080B12MP12 | 33000 |  |  | 16 | 8.1 | 32600 |  |  | 24000 | 74% | 2.02 | Both | 687.5 | 2.75 | HRCU-A-CB (Split System: Heat Pump with Remote Outdoor Unit-Air-Source) | Yes
211386196 | Central Heat Pump | COLEMAN | HMH72B341 |  |  | XAHD48FBCN1 | TL9E080C16UH11 | 33200 |  |  | 16 | 8.1 | 32400 |  |  | 23600 | 73% | 2.04 | Both | 692.5 | 2.77 | HRCU-A-CB (Split System: Heat Pump with Remote Outdoor Unit-Air-Source) | Yes
211386484 | Central Heat Pump | COLEMAN | HMH72B341 |  |  | XAHD48FBCN1 | TL8E080C16UH11 | 33600 |  |  | 16 | 8.1 | 32600 |  |  | 24200 | 74% | 2.04 | Both | 700 | 2.8 | HRCU-A-CB (Split System: Heat Pump with Remote Outdoor Unit-Air-Source) | Yes
211395768 | Central Heat Pump | FRASER-JOHNSTON | HMH72B341 |  |  | XAHC48FBCN1 | TM9V060B12MP12 | 32400 |  |  | 16 | 8.1 | 32000 |  |  | 23400 | 73% | 2 | Both | 675 | 2.7 | HRCU-A-CB (Split System: Heat Pump with Remote Outdoor Unit-Air-Source) | Yes
211396338 | Central Heat Pump | FRASER-JOHNSTON | HMH72B341 |  |  | XAHC48FBCN1 | TM9E060B12MP12 | 32400 |  |  | 16 | 8.1 | 32000 |  |  | 23600 | 74% | 2 | Both | 675 | 2.7 | HRCU-A-CB (Split System: Heat Pump with Remote Outdoor Unit-Air-Source) | Yes
211395034 | Central Heat Pump | FRASER-JOHNSTON | HMH72B341 |  |  | XAHD48FBCN1 | TM9V080C16MP12 | 32600 |  |  | 16 | 8.1 | 31800 |  |  | 23200 | 73% | 2.02 | Both | 680 | 2.72 | HRCU-A-CB (Split System: Heat Pump with Remote Outdoor Unit-Air-Source) | Yes
211395046 | Central Heat Pump | FRASER-JOHNSTON | HMH72B341 |  |  | XAHD48FBCN1 | TP9C080C16MP13 | 32600 |  |  | 16 | 8.1 | 31800 |  |  | 23200 | 73% | 2.02 | Both | 680 | 2.72 | HRCU-A-CB (Split System: Heat Pump with Remote Outdoor Unit-Air-Source) | Yes
211395501 | Central Heat Pump | FRASER-JOHNSTON | HMH72B341 |  |  | XAHC48FBCN1 | TM9V080B12MP12 | 32800 |  |  | 16 | 8.1 | 32200 |  |  | 23600 | 73% | 2.02 | Both | 682.5 | 2.73 | HRCU-A-CB (Split System: Heat Pump with Remote Outdoor Unit-Air-Source) | Yes
211398008 | Central Heat Pump | FRASER-JOHNSTON | HMH72B341 |  |  | XAFC48FXXN1+TXV | TM8V080B12MP12 | 33000 |  |  | 16 | 8.1 | 32600 |  |  | 24000 | 74% | 2.02 | Both | 687.5 | 2.75 | HRCU-A-CB (Split System: Heat Pump with Remote Outdoor Unit-Air-Source) | Yes
211398041 | Central Heat Pump | FRASER-JOHNSTON | HMH72B341 |  |  | XAFC48FBCN1 | TM8V080B12MP12 | 33000 |  |  | 16 | 8.1 | 32600 |  |  | 24000 | 74% | 2.02 | Both | 687.5 | 2.75 | HRCU-A-CB (Split System: Heat Pump with Remote Outdoor Unit-Air-Source) | Yes
211386489 | Central Heat Pump | FRASER-JOHNSTON | HMH72B341 |  |  | XAHD48FBCN1 | TL8E080C16UH11 | 33600 |  |  | 16 | 8.1 | 32600 |  |  | 24200 | 74% | 2.04 | Both | 700 | 2.8 | HRCU-A-CB (Split System: Heat Pump with Remote Outdoor Unit-Air-Source) | Yes
211395796 | Central Heat Pump | JOHNSON CONTROLS | HMH72B341 |  |  | XAHC48FBCN1 | TP9C060B12MP13 | 32400 |  |  | 16 | 8.1 | 32000 |  |  | 23400 | 73% | 2 | Both | 675 | 2.7 | HRCU-A-CB (Split System: Heat Pump with Remote Outdoor Unit-Air-Source) | Yes
211395776 | Central Heat Pump | JOHNSON CONTROLS | HMH72B341 |  |  | XAHC48FBCN1 | TM9V060B12MP12 | 32400 |  |  | 16 | 8.1 | 32000 |  |  | 23400 | 73% | 2 | Both | 675 | 2.7 | HRCU-A-CB (Split System: Heat Pump with Remote Outdoor Unit-Air-Source) | Yes
211395040 | Central Heat Pump | JOHNSON CONTROLS | HMH72B341 |  |  | XAHD48FBCN1 | TM9V080C16MP12 | 32600 |  |  | 16 | 8.1 | 31800 |  |  | 23200 | 73% | 2.02 | Both | 680 | 2.72 | HRCU-A-CB (Split System: Heat Pump with Remote Outdoor Unit-Air-Source) | Yes
211395051 | Central Heat Pump | JOHNSON CONTROLS | HMH72B341 |  |  | XAHD48FBCN1 | TP9C080C16MP13 | 32600 |  |  | 16 | 8.1 | 31800 |  |  | 23200 | 73% | 2.02 | Both | 680 | 2.72 | HRCU-A-CB (Split System: Heat Pump with Remote Outdoor Unit-Air-Source) | Yes
211395535 | Central Heat Pump | JOHNSON CONTROLS | HMH72B341 |  |  | XAHC48FBCN1 | TP9C080B12MP13 | 32800 |  |  | 16 | 8.1 | 32200 |  |  | 23600 | 73% | 2.02 | Both | 682.5 | 2.73 | HRCU-A-CB (Split System: Heat Pump with Remote Outdoor Unit-Air-Source) | Yes
211395510 | Central Heat Pump | JOHNSON CONTROLS | HMH72B341 |  |  | XAHC48FBCN1 | TM9V080B12MP12 | 32800 |  |  | 16 | 8.1 | 32200 |  |  | 23600 | 73% | 2.02 | Both | 682.5 | 2.73 | HRCU-A-CB (Split System: Heat Pump with Remote Outdoor Unit-Air-Source) | Yes
211398014 | Central Heat Pump | JOHNSON CONTROLS | HMH72B341 |  |  | XAFC48FXXN1+TXV | TM8V080B12MP12 | 33000 |  |  | 16 | 8.1 | 32600 |  |  | 24000 | 74% | 2.02 | Both | 687.5 | 2.75 | HRCU-A-CB (Split System: Heat Pump with Remote Outdoor Unit-Air-Source) | Yes
211398047 | Central Heat Pump | JOHNSON CONTROLS | HMH72B341 |  |  | XAFC48FBCN1 | TM8V080B12MP12 | 33000 |  |  | 16 | 8.1 | 32600 |  |  | 24000 | 74% | 2.02 | Both | 687.5 | 2.75 | HRCU-A-CB (Split System: Heat Pump with Remote Outdoor Unit-Air-Source) | Yes
211386203 | Central Heat Pump | JOHNSON CONTROLS | HMH72B341 |  |  | XAHD48FBCN1 | TL9E080C16UH11 | 33200 |  |  | 16 | 8.1 | 32400 |  |  | 23600 | 73% | 2.04 | Both | 692.5 | 2.77 | HRCU-A-CB (Split System: Heat Pump with Remote Outdoor Unit-Air-Source) | Yes
211386495 | Central Heat Pump | JOHNSON CONTROLS | HMH72B341 |  |  | XAHD48FBCN1 | TL8E080C16UH11 | 33600 |  |  | 16 | 8.1 | 32600 |  |  | 24200 | 74% | 2.04 | Both | 700 | 2.8 | HRCU-A-CB (Split System: Heat Pump with Remote Outdoor Unit-Air-Source) | Yes
211395799 | Central Heat Pump | LUXAIRE | HMH72B341 |  |  | XAHC48FBCN1 | LP9C060B12MP13 | 32400 |  |  | 16 | 8.1 | 32000 |  |  | 23400 | 73% | 2 | Both | 675 | 2.7 | HRCU-A-CB (Split System: Heat Pump with Remote Outdoor Unit-Air-Source) | Yes
211395785 | Central Heat Pump | LUXAIRE | HMH72B341 |  |  | XAHC48FBCN1 | TP9C060B12MP13 | 32400 |  |  | 16 | 8.1 | 32000 |  |  | 23400 | 73% | 2 | Both | 675 | 2.7 | HRCU-A-CB (Split System: Heat Pump with Remote Outdoor Unit-Air-Source) | Yes
211395765 | Central Heat Pump | LUXAIRE | HMH72B341 |  |  | XAHC48FBCN1 | TM9V060B12MP12 | 32400 |  |  | 16 | 8.1 | 32000 |  |  | 23400 | 73% | 2 | Both | 675 | 2.7 | HRCU-A-CB (Split System: Heat Pump with Remote Outdoor Unit-Air-Source) | Yes
211396334 | Central Heat Pump | LUXAIRE | HMH72B341 |  |  | XAHC48FBCN1 | TM9E060B12MP12 | 32400 |  |  | 16 | 8.1 | 32000 |  |  | 23600 | 74% | 2 | Both | 675 | 2.7 | HRCU-A-CB (Split System: Heat Pump with Remote Outdoor Unit-Air-Source) | Yes
211395544 | Central Heat Pump | LUXAIRE | HMH72B341 |  |  | XAHC48FBCN1 | LP9C080B12MP13 | 32800 |  |  | 16 | 8.1 | 32200 |  |  | 23600 | 73% | 2.02 | Both | 682.5 | 2.73 | HRCU-A-CB (Split System: Heat Pump with Remote Outdoor Unit-Air-Source) | Yes
211395500 | Central Heat Pump | LUXAIRE | HMH72B341 |  |  | XAHC48FBCN1 | TM9V080B12MP12 | 32800 |  |  | 16 | 8.1 | 32200 |  |  | 23600 | 73% | 2.02 | Both | 682.5 | 2.73 | HRCU-A-CB (Split System: Heat Pump with Remote Outdoor Unit-Air-Source) | Yes
211398038 | Central Heat Pump | LUXAIRE | HMH72B341 |  |  | XAFC48FBCN1 | TM8V080B12MP12 | 33000 |  |  | 16 | 8.1 | 32600 |  |  | 24000 | 74% | 2.02 | Both | 687.5 | 2.75 | HRCU-A-CB (Split System: Heat Pump with Remote Outdoor Unit-Air-Source) | Yes
211398005 | Central Heat Pump | LUXAIRE | HMH72B341 |  |  | XAFC48FXXN1+TXV | TM8V080B12MP12 | 33000 |  |  | 16 | 8.1 | 32600 |  |  | 24000 | 74% | 2.02 | Both | 687.5 | 2.75 | HRCU-A-CB (Split System: Heat Pump with Remote Outdoor Unit-Air-Source) | Yes
211386198 | Central Heat Pump | LUXAIRE | HMH72B341 |  |  | XAHD48FBCN1 | TL9E080C16UH11 | 33200 |  |  | 16 | 8.1 | 32400 |  |  | 23600 | 73% | 2.04 | Both | 692.5 | 2.77 | HRCU-A-CB (Split System: Heat Pump with Remote Outdoor Unit-Air-Source) | Yes
211386487 | Central Heat Pump | LUXAIRE | HMH72B341 |  |  | XAHD48FBCN1 | TL8E080C16UH11 | 33600 |  |  | 16 | 8.1 | 32600 |  |  | 24200 | 74% | 2.04 | Both | 700 | 2.8 | HRCU-A-CB (Split System: Heat Pump with Remote Outdoor Unit-Air-Source) | Yes
211379384 | Central Heat Pump | YORK | HMH72B341 |  |  | XAHC48FBCN1 | TM9V060B12MP12 | 32400 |  |  | 16 | 8.1 | 32000 |  |  | 23400 | 73% | 2 | Both | 675 | 2.7 | HRCU-A-CB (Split System: Heat Pump with Remote Outdoor Unit-Air-Source) | Yes
211379389 | Central Heat Pump | YORK | HMH72B341 |  |  | XAHC48FBCN1 | YP9C060B12MP13 | 32400 |  |  | 16 | 8.1 | 32000 |  |  | 23400 | 73% | 2 | Both | 675 | 2.7 | HRCU-A-CB (Split System: Heat Pump with Remote Outdoor Unit-Air-Source) | Yes
211379487 | Central Heat Pump | YORK | HMH72B341 |  |  | XAHC48FBCN1 | TM9E060B12MP12 | 32400 |  |  | 16 | 8.1 | 32000 |  |  | 23600 | 74% | 2 | Both | 675 | 2.7 | HRCU-A-CB (Split System: Heat Pump with Remote Outdoor Unit-Air-Source) | Yes
211379261 | Central Heat Pump | YORK | HMH72B341 |  |  | XAHD48FBCN1 | TP9C080C16MP13 | 32600 |  |  | 16 | 8.1 | 31800 |  |  | 23200 | 73% | 2.02 | Both | 680 | 2.72 | HRCU-A-CB (Split System: Heat Pump with Remote Outdoor Unit-Air-Source) | Yes
211379258 | Central Heat Pump | YORK | HMH72B341 |  |  | XAHD48FBCN1 | TM9V080C16MP12 | 32600 |  |  | 16 | 8.1 | 31800 |  |  | 23200 | 73% | 2.02 | Both | 680 | 2.72 | HRCU-A-CB (Split System: Heat Pump with Remote Outdoor Unit-Air-Source) | Yes
211379345 | Central Heat Pump | YORK | HMH72B341 |  |  | XAHC48FBCN1 | YP9C080B12MP13 | 32800 |  |  | 16 | 8.1 | 32200 |  |  | 23600 | 73% | 2.02 | Both | 682.5 | 2.73 | HRCU-A-CB (Split System: Heat Pump with Remote Outdoor Unit-Air-Source) | Yes
211379342 | Central Heat Pump | YORK | HMH72B341 |  |  | XAHC48FBCN1 | TP9C080B12MP13 | 32800 |  |  | 16 | 8.1 | 32200 |  |  | 23600 | 73% | 2.02 | Both | 682.5 | 2.73 | HRCU-A-CB (Split System: Heat Pump with Remote Outdoor Unit-Air-Source) | Yes
211379339 | Central Heat Pump | YORK | HMH72B341 |  |  | XAHC48FBCN1 | TM9V080B12MP12 | 32800 |  |  | 16 | 8.1 | 32200 |  |  | 23600 | 73% | 2.02 | Both | 682.5 | 2.73 | HRCU-A-CB (Split System: Heat Pump with Remote Outdoor Unit-Air-Source) | Yes
211380119 | Central Heat Pump | YORK | HMH72B341 |  |  | XAHD48FBCN1 | TL9E080C16UH11 | 33200 |  |  | 16 | 8.1 | 32400 |  |  | 23600 | 73% | 2.04 | Both | 692.5 | 2.77 | HRCU-A-CB (Split System: Heat Pump with Remote Outdoor Unit-Air-Source) | Yes
211380186 | Central Heat Pump | YORK | HMH72B341 |  |  | XAHD48FBCN1 | TL8E080C16UH11 | 33600 |  |  | 16 | 8.1 | 32600 |  |  | 24200 | 74% | 2.04 | Both | 700 | 2.8 | HRCU-A-CB (Split System: Heat Pump with Remote Outdoor Unit-Air-Source) | Yes
211386316 | Central Heat Pump | CHAMPION HEATING AND COOLING | HMH72B341 |  |  | XAHC48FBCN1 | TL9E060B12UH11 | 32400 |  |  | 16.5 | 8.1 | 32000 |  |  | 23600 | 74% | 2 | Both | 675 | 2.7 | HRCU-A-CB (Split System: Heat Pump with Remote Outdoor Unit-Air-Source) | Yes
211394210 | Central Heat Pump | CHAMPION HEATING AND COOLING | HMH72B341 |  |  | XAHC48FBCN1 | TM9Y060B12MP11 | 32400 |  |  | 16.5 | 8.1 | 32200 |  |  | 23600 | 73% | 1.98 | Both | 675 | 2.7 | HRCU-A-CB (Split System: Heat Pump with Remote Outdoor Unit-Air-Source) | Yes
211396230 | Central Heat Pump | CHAMPION HEATING AND COOLING | HMH72B341 |  |  | XAHC48FBCN1 | TM9E080B12MP12 | 32600 |  |  | 16.5 | 8.1 | 31800 |  |  | 23400 | 74% | 2 | Both | 680 | 2.72 | HRCU-A-CB (Split System: Heat Pump with Remote Outdoor Unit-Air-Source) | Yes
211394141 | Central Heat Pump | CHAMPION HEATING AND COOLING | HMH72B341 |  |  | XAHC48FBCN1 | TM9Y080B12MP11 | 32600 |  |  | 16.5 | 8.1 | 32400 |  |  | 23800 | 73% | 2 | Both | 680 | 2.72 | HRCU-A-CB (Split System: Heat Pump with Remote Outdoor Unit-Air-Source) | Yes
211395815 | Central Heat Pump | CHAMPION HEATING AND COOLING | HMH72B341 |  |  | XAFC48FXXN1+TXV | TM9V060B12MP12 | 33000 |  |  | 16.5 | 8.1 | 32400 |  |  | 24000 | 74% | 2.04 | Both | 687.5 | 2.75 | HRCU-A-CB (Split System: Heat Pump with Remote Outdoor Unit-Air-Source) | Yes
211395839 | Central Heat Pump | CHAMPION HEATING AND COOLING | HMH72B341 |  |  | XAFC48FXXN1+TXV | TP9C060B12MP13 | 33000 |  |  | 16.5 | 8.1 | 32400 |  |  | 24000 | 74% | 2.04 | Both | 687.5 | 2.75 | HRCU-A-CB (Split System: Heat Pump with Remote Outdoor Unit-Air-Source) | Yes
211396362 | Central Heat Pump | CHAMPION HEATING AND COOLING | HMH72B341 |  |  | XAFC48FXXN1+TXV | TM9E060B12MP12 | 33200 |  |  | 16.5 | 8.1 | 32600 |  |  | 24000 | 74% | 2.02 | Both | 692.5 | 2.77 | HRCU-A-CB (Split System: Heat Pump with Remote Outdoor Unit-Air-Source) | Yes
211396385 | Central Heat Pump | CHAMPION HEATING AND COOLING | HMH72B341 |  |  | XAFC48FBCN1 | TM9E060B12MP12 | 33200 |  |  | 16.5 | 8.1 | 32600 |  |  | 24000 | 74% | 2.02 | Both | 692.5 | 2.77 | HRCU-A-CB (Split System: Heat Pump with Remote Outdoor Unit-Air-Source) | Yes
211396074 | Central Heat Pump | CHAMPION HEATING AND COOLING | HMH72B341 |  |  | XAHD48FBCN1 | TM9E080C16MP12 | 33600 |  |  | 16.5 | 8.1 | 32800 |  |  | 24200 | 74% | 2.04 | Both | 700 | 2.8 | HRCU-A-CB (Split System: Heat Pump with Remote Outdoor Unit-Air-Source) | Yes
211394203 | Central Heat Pump | COLEMAN | HMH72B341 |  |  | XAHC48FBCN1 | TM9Y060B12MP11 | 32400 |  |  | 16.5 | 8.1 | 32200 |  |  | 23600 | 73% | 1.98 | Both | 675 | 2.7 | HRCU-A-CB (Split System: Heat Pump with Remote Outdoor Unit-Air-Source) | Yes
211394132 | Central Heat Pump | COLEMAN | HMH72B341 |  |  | XAHC48FBCN1 | TM9Y080B12MP11 | 32600 |  |  | 16.5 | 8.1 | 32400 |  |  | 23800 | 73% | 2 | Both | 680 | 2.72 | HRCU-A-CB (Split System: Heat Pump with Remote Outdoor Unit-Air-Source) | Yes
211395849 | Central Heat Pump | COLEMAN | HMH72B341 |  |  | XAFC48FXXN1+TXV | CP9C060B12MP13 | 33000 |  |  | 16.5 | 8.1 | 32400 |  |  | 24000 | 74% | 2.04 | Both | 687.5 | 2.75 | HRCU-A-CB (Split System: Heat Pump with Remote Outdoor Unit-Air-Source) | Yes
211395914 | Central Heat Pump | COLEMAN | HMH72B341 |  |  | XAFC48FBCN1 | CP9C060B12MP13 | 33000 |  |  | 16.5 | 8.1 | 32400 |  |  | 24000 | 74% | 2.04 | Both | 687.5 | 2.75 | HRCU-A-CB (Split System: Heat Pump with Remote Outdoor Unit-Air-Source) | Yes
211395804 | Central Heat Pump | COLEMAN | HMH72B341 |  |  | XAFC48FXXN1+TXV | TM9V060B12MP12 | 33000 |  |  | 16.5 | 8.1 | 32400 |  |  | 24000 | 74% | 2.04 | Both | 687.5 | 2.75 | HRCU-A-CB (Split System: Heat Pump with Remote Outdoor Unit-Air-Source) | Yes
211395825 | Central Heat Pump | COLEMAN | HMH72B341 |  |  | XAFC48FXXN1+TXV | TP9C060B12MP13 | 33000 |  |  | 16.5 | 8.1 | 32400 |  |  | 24000 | 74% | 2.04 | Both | 687.5 | 2.75 | HRCU-A-CB (Split System: Heat Pump with Remote Outdoor Unit-Air-Source) | Yes
211395858 | Central Heat Pump | COLEMAN | HMH72B341 |  |  | XAFC48FBCN1 | TM9V060B12MP12 | 33000 |  |  | 16.5 | 8.1 | 32400 |  |  | 24000 | 74% | 2.04 | Both | 687.5 | 2.75 | HRCU-A-CB (Split System: Heat Pump with Remote Outdoor Unit-Air-Source) | Yes
211396350 | Central Heat Pump | COLEMAN | HMH72B341 |  |  | XAFC48FXXN1+TXV | TM9E060B12MP12 | 33200 |  |  | 16.5 | 8.1 | 32600 |  |  | 24000 | 74% | 2.02 | Both | 692.5 | 2.77 | HRCU-A-CB (Split System: Heat Pump with Remote Outdoor Unit-Air-Source) | Yes
211394216 | Central Heat Pump | COLEMAN | HMH72B341 |  |  | XAFC48FXXN1+TXV | TM9Y060B12MP11 | 33200 |  |  | 16.5 | 8.1 | 32600 |  |  | 24000 | 74% | 2.02 | Both | 692.5 | 2.77 | HRCU-A-CB (Split System: Heat Pump with Remote Outdoor Unit-Air-Source) | Yes
211396372 | Central Heat Pump | COLEMAN | HMH72B341 |  |  | XAFC48FBCN1 | TM9E060B12MP12 | 33200 |  |  | 16.5 | 8.1 | 32600 |  |  | 24000 | 74% | 2.02 | Both | 692.5 | 2.77 | HRCU-A-CB (Split System: Heat Pump with Remote Outdoor Unit-Air-Source) | Yes
211386513 | Central Heat Pump | COLEMAN | HMH72B341 |  |  | XAHC48FBCN1 | TL8E080C16UH11 | 33600 |  |  | 16.5 | 8.1 | 32600 |  |  | 24200 | 74% | 2.04 | Both | 700 | 2.8 | HRCU-A-CB (Split System: Heat Pump with Remote Outdoor Unit-Air-Source) | Yes
211396065 | Central Heat Pump | COLEMAN | HMH72B341 |  |  | XAHD48FBCN1 | TM9E080C16MP12 | 33600 |  |  | 16.5 | 8.1 | 32800 |  |  | 24200 | 74% | 2.04 | Both | 700 | 2.8 | HRCU-A-CB (Split System: Heat Pump with Remote Outdoor Unit-Air-Source) | Yes
211396225 | Central Heat Pump | FRASER-JOHNSTON | HMH72B341 |  |  | XAHC48FBCN1 | TM9E080B12MP12 | 32600 |  |  | 16.5 | 8.1 | 31800 |  |  | 23400 | 74% | 2 | Both | 680 | 2.72 | HRCU-A-CB (Split System: Heat Pump with Remote Outdoor Unit-Air-Source) | Yes
211394138 | Central Heat Pump | FRASER-JOHNSTON | HMH72B341 |  |  | XAHC48FBCN1 | TM9Y080B12MP11 | 32600 |  |  | 16.5 | 8.1 | 32400 |  |  | 23800 | 73% | 2 | Both | 680 | 2.72 | HRCU-A-CB (Split System: Heat Pump with Remote Outdoor Unit-Air-Source) | Yes
211395810 | Central Heat Pump | FRASER-JOHNSTON | HMH72B341 |  |  | XAFC48FXXN1+TXV | TM9V060B12MP12 | 33000 |  |  | 16.5 | 8.1 | 32400 |  |  | 24000 | 74% | 2.04 | Both | 687.5 | 2.75 | HRCU-A-CB (Split System: Heat Pump with Remote Outdoor Unit-Air-Source) | Yes
211395864 | Central Heat Pump | FRASER-JOHNSTON | HMH72B341 |  |  | XAFC48FBCN1 | TM9V060B12MP12 | 33000 |  |  | 16.5 | 8.1 | 32400 |  |  | 24000 | 74% | 2.04 | Both | 687.5 | 2.75 | HRCU-A-CB (Split System: Heat Pump with Remote Outdoor Unit-Air-Source) | Yes
211395895 | Central Heat Pump | FRASER-JOHNSTON | HMH72B341 |  |  | XAFC48FBCN1 | TP9C060B12MP13 | 33000 |  |  | 16.5 | 8.1 | 32400 |  |  | 24000 | 74% | 2.04 | Both | 687.5 | 2.75 | HRCU-A-CB (Split System: Heat Pump with Remote Outdoor Unit-Air-Source) | Yes
211395834 | Central Heat Pump | FRASER-JOHNSTON | HMH72B341 |  |  | XAFC48FXXN1+TXV | TP9C060B12MP13 | 33000 |  |  | 16.5 | 8.1 | 32400 |  |  | 24000 | 74% | 2.04 | Both | 687.5 | 2.75 | HRCU-A-CB (Split System: Heat Pump with Remote Outdoor Unit-Air-Source) | Yes
211394222 | Central Heat Pump | FRASER-JOHNSTON | HMH72B341 |  |  | XAFC48FXXN1+TXV | TM9Y060B12MP11 | 33200 |  |  | 16.5 | 8.1 | 32600 |  |  | 24000 | 74% | 2.02 | Both | 692.5 | 2.77 | HRCU-A-CB (Split System: Heat Pump with Remote Outdoor Unit-Air-Source) | Yes
211394235 | Central Heat Pump | FRASER-JOHNSTON | HMH72B341 |  |  | XAFC48FBCN1 | TM9Y060B12MP11 | 33200 |  |  | 16.5 | 8.1 | 32600 |  |  | 24000 | 74% | 2.02 | Both | 692.5 | 2.77 | HRCU-A-CB (Split System: Heat Pump with Remote Outdoor Unit-Air-Source) | Yes
211396357 | Central Heat Pump | FRASER-JOHNSTON | HMH72B341 |  |  | XAFC48FXXN1+TXV | TM9E060B12MP12 | 33200 |  |  | 16.5 | 8.1 | 32600 |  |  | 24000 | 74% | 2.02 | Both | 692.5 | 2.77 | HRCU-A-CB (Split System: Heat Pump with Remote Outdoor Unit-Air-Source) | Yes
211396380 | Central Heat Pump | FRASER-JOHNSTON | HMH72B341 |  |  | XAFC48FBCN1 | TM9E060B12MP12 | 33200 |  |  | 16.5 | 8.1 | 32600 |  |  | 24000 | 74% | 2.02 | Both | 692.5 | 2.77 | HRCU-A-CB (Split System: Heat Pump with Remote Outdoor Unit-Air-Source) | Yes
211386519 | Central Heat Pump | FRASER-JOHNSTON | HMH72B341 |  |  | XAHC48FBCN1 | TL8E080C16UH11 | 33600 |  |  | 16.5 | 8.1 | 32600 |  |  | 24200 | 74% | 2.04 | Both | 700 | 2.8 | HRCU-A-CB (Split System: Heat Pump with Remote Outdoor Unit-Air-Source) | Yes
211396071 | Central Heat Pump | FRASER-JOHNSTON | HMH72B341 |  |  | XAHD48FBCN1 | TM9E080C16MP12 | 33600 |  |  | 16.5 | 8.1 | 32800 |  |  | 24200 | 74% | 2.04 | Both | 700 | 2.8 | HRCU-A-CB (Split System: Heat Pump with Remote Outdoor Unit-Air-Source) | Yes
211394213 | Central Heat Pump | JOHNSON CONTROLS | HMH72B341 |  |  | XAHC48FBCN1 | TM9Y060B12MP11 | 32400 |  |  | 16.5 | 8.1 | 32200 |  |  | 23600 | 73% | 1.98 | Both | 675 | 2.7 | HRCU-A-CB (Split System: Heat Pump with Remote Outdoor Unit-Air-Source) | Yes
211396234 | Central Heat Pump | JOHNSON CONTROLS | HMH72B341 |  |  | XAHC48FBCN1 | TM9E080B12MP12 | 32600 |  |  | 16.5 | 8.1 | 31800 |  |  | 23400 | 74% | 2 | Both | 680 | 2.72 | HRCU-A-CB (Split System: Heat Pump with Remote Outdoor Unit-Air-Source) | Yes
211394144 | Central Heat Pump | JOHNSON CONTROLS | HMH72B341 |  |  | XAHC48FBCN1 | TM9Y080B12MP11 | 32600 |  |  | 16.5 | 8.1 | 32400 |  |  | 23800 | 73% | 2 | Both | 680 | 2.72 | HRCU-A-CB (Split System: Heat Pump with Remote Outdoor Unit-Air-Source) | Yes
211395844 | Central Heat Pump | JOHNSON CONTROLS | HMH72B341 |  |  | XAFC48FXXN1+TXV | TP9C060B12MP13 | 33000 |  |  | 16.5 | 8.1 | 32400 |  |  | 24000 | 74% | 2.04 | Both | 687.5 | 2.75 | HRCU-A-CB (Split System: Heat Pump with Remote Outdoor Unit-Air-Source) | Yes
211395820 | Central Heat Pump | JOHNSON CONTROLS | HMH72B341 |  |  | XAFC48FXXN1+TXV | TM9V060B12MP12 | 33000 |  |  | 16.5 | 8.1 | 32400 |  |  | 24000 | 74% | 2.04 | Both | 687.5 | 2.75 | HRCU-A-CB (Split System: Heat Pump with Remote Outdoor Unit-Air-Source) | Yes
211395872 | Central Heat Pump | JOHNSON CONTROLS | HMH72B341 |  |  | XAFC48FBCN1 | TM9V060B12MP12 | 33000 |  |  | 16.5 | 8.1 | 32400 |  |  | 24000 | 74% | 2.04 | Both | 687.5 | 2.75 | HRCU-A-CB (Split System: Heat Pump with Remote Outdoor Unit-Air-Source) | Yes
211395900 | Central Heat Pump | JOHNSON CONTROLS | HMH72B341 |  |  | XAFC48FBCN1 | TP9C060B12MP13 | 33000 |  |  | 16.5 | 8.1 | 32400 |  |  | 24000 | 74% | 2.04 | Both | 687.5 | 2.75 | HRCU-A-CB (Split System: Heat Pump with Remote Outdoor Unit-Air-Source) | Yes
211394240 | Central Heat Pump | JOHNSON CONTROLS | HMH72B341 |  |  | XAFC48FBCN1 | TM9Y060B12MP11 | 33200 |  |  | 16.5 | 8.1 | 32600 |  |  | 24000 | 74% | 2.02 | Both | 692.5 | 2.77 | HRCU-A-CB (Split System: Heat Pump with Remote Outdoor Unit-Air-Source) | Yes
211394228 | Central Heat Pump | JOHNSON CONTROLS | HMH72B341 |  |  | XAFC48FXXN1+TXV | TM9Y060B12MP11 | 33200 |  |  | 16.5 | 8.1 | 32600 |  |  | 24000 | 74% | 2.02 | Both | 692.5 | 2.77 | HRCU-A-CB (Split System: Heat Pump with Remote Outdoor Unit-Air-Source) | Yes
211396367 | Central Heat Pump | JOHNSON CONTROLS | HMH72B341 |  |  | XAFC48FXXN1+TXV | TM9E060B12MP12 | 33200 |  |  | 16.5 | 8.1 | 32600 |  |  | 24000 | 74% | 2.02 | Both | 692.5 | 2.77 | HRCU-A-CB (Split System: Heat Pump with Remote Outdoor Unit-Air-Source) | Yes
211386525 | Central Heat Pump | JOHNSON CONTROLS | HMH72B341 |  |  | XAHC48FBCN1 | TL8E080C16UH11 | 33600 |  |  | 16.5 | 8.1 | 32600 |  |  | 24200 | 74% | 2.04 | Both | 700 | 2.8 | HRCU-A-CB (Split System: Heat Pump with Remote Outdoor Unit-Air-Source) | Yes
211396077 | Central Heat Pump | JOHNSON CONTROLS | HMH72B341 |  |  | XAHD48FBCN1 | TM9E080C16MP12 | 33600 |  |  | 16.5 | 8.1 | 32800 |  |  | 24200 | 74% | 2.04 | Both | 700 | 2.8 | HRCU-A-CB (Split System: Heat Pump with Remote Outdoor Unit-Air-Source) | Yes
211386311 | Central Heat Pump | LUXAIRE | HMH72B341 |  |  | XAHC48FBCN1 | TL9E060B12UH11 | 32400 |  |  | 16.5 | 8.1 | 32000 |  |  | 23600 | 74% | 2 | Both | 675 | 2.7 | HRCU-A-CB (Split System: Heat Pump with Remote Outdoor Unit-Air-Source) | Yes
211394206 | Central Heat Pump | LUXAIRE | HMH72B341 |  |  | XAHC48FBCN1 | TM9Y060B12MP11 | 32400 |  |  | 16.5 | 8.1 | 32200 |  |  | 23600 | 73% | 1.98 | Both | 675 | 2.7 | HRCU-A-CB (Split System: Heat Pump with Remote Outdoor Unit-Air-Source) | Yes
211394135 | Central Heat Pump | LUXAIRE | HMH72B341 |  |  | XAHC48FBCN1 | TM9Y080B12MP11 | 32600 |  |  | 16.5 | 8.1 | 32400 |  |  | 23800 | 73% | 2 | Both | 680 | 2.72 | HRCU-A-CB (Split System: Heat Pump with Remote Outdoor Unit-Air-Source) | Yes
211395807 | Central Heat Pump | LUXAIRE | HMH72B341 |  |  | XAFC48FXXN1+TXV | TM9V060B12MP12 | 33000 |  |  | 16.5 | 8.1 | 32400 |  |  | 24000 | 74% | 2.04 | Both | 687.5 | 2.75 | HRCU-A-CB (Split System: Heat Pump with Remote Outdoor Unit-Air-Source) | Yes
211395853 | Central Heat Pump | LUXAIRE | HMH72B341 |  |  | XAFC48FXXN1+TXV | LP9C060B12MP13 | 33000 |  |  | 16.5 | 8.1 | 32400 |  |  | 24000 | 74% | 2.04 | Both | 687.5 | 2.75 | HRCU-A-CB (Split System: Heat Pump with Remote Outdoor Unit-Air-Source) | Yes
211395861 | Central Heat Pump | LUXAIRE | HMH72B341 |  |  | XAFC48FBCN1 | TM9V060B12MP12 | 33000 |  |  | 16.5 | 8.1 | 32400 |  |  | 24000 | 74% | 2.04 | Both | 687.5 | 2.75 | HRCU-A-CB (Split System: Heat Pump with Remote Outdoor Unit-Air-Source) | Yes
211395830 | Central Heat Pump | LUXAIRE | HMH72B341 |  |  | XAFC48FXXN1+TXV | TP9C060B12MP13 | 33000 |  |  | 16.5 | 8.1 | 32400 |  |  | 24000 | 74% | 2.04 | Both | 687.5 | 2.75 | HRCU-A-CB (Split System: Heat Pump with Remote Outdoor Unit-Air-Source) | Yes
211395893 | Central Heat Pump | LUXAIRE | HMH72B341 |  |  | XAFC48FBCN1 | TP9C060B12MP13 | 33000 |  |  | 16.5 | 8.1 | 32400 |  |  | 24000 | 74% | 2.04 | Both | 687.5 | 2.75 | HRCU-A-CB (Split System: Heat Pump with Remote Outdoor Unit-Air-Source) | Yes
211395916 | Central Heat Pump | LUXAIRE | HMH72B341 |  |  | XAFC48FBCN1 | LP9C060B12MP13 | 33000 |  |  | 16.5 | 8.1 | 32400 |  |  | 24000 | 74% | 2.04 | Both | 687.5 | 2.75 | HRCU-A-CB (Split System: Heat Pump with Remote Outdoor Unit-Air-Source) | Yes
211396376 | Central Heat Pump | LUXAIRE | HMH72B341 |  |  | XAFC48FBCN1 | TM9E060B12MP12 | 33200 |  |  | 16.5 | 8.1 | 32600 |  |  | 24000 | 74% | 2.02 | Both | 692.5 | 2.77 | HRCU-A-CB (Split System: Heat Pump with Remote Outdoor Unit-Air-Source) | Yes
211394234 | Central Heat Pump | LUXAIRE | HMH72B341 |  |  | XAFC48FBCN1 | TM9Y060B12MP11 | 33200 |  |  | 16.5 | 8.1 | 32600 |  |  | 24000 | 74% | 2.02 | Both | 692.5 | 2.77 | HRCU-A-CB (Split System: Heat Pump with Remote Outdoor Unit-Air-Source) | Yes
211396354 | Central Heat Pump | LUXAIRE | HMH72B341 |  |  | XAFC48FXXN1+TXV | TM9E060B12MP12 | 33200 |  |  | 16.5 | 8.1 | 32600 |  |  | 24000 | 74% | 2.02 | Both | 692.5 | 2.77 | HRCU-A-CB (Split System: Heat Pump with Remote Outdoor Unit-Air-Source) | Yes
211394219 | Central Heat Pump | LUXAIRE | HMH72B341 |  |  | XAFC48FXXN1+TXV | TM9Y060B12MP11 | 33200 |  |  | 16.5 | 8.1 | 32600 |  |  | 24000 | 74% | 2.02 | Both | 692.5 | 2.77 | HRCU-A-CB (Split System: Heat Pump with Remote Outdoor Unit-Air-Source) | Yes
211386516 | Central Heat Pump | LUXAIRE | HMH72B341 |  |  | XAHC48FBCN1 | TL8E080C16UH11 | 33600 |  |  | 16.5 | 8.1 | 32600 |  |  | 24200 | 74% | 2.04 | Both | 700 | 2.8 | HRCU-A-CB (Split System: Heat Pump with Remote Outdoor Unit-Air-Source) | Yes
211396068 | Central Heat Pump | LUXAIRE | HMH72B341 |  |  | XAHD48FBCN1 | TM9E080C16MP12 | 33600 |  |  | 16.5 | 8.1 | 32800 |  |  | 24200 | 74% | 2.04 | Both | 700 | 2.8 | HRCU-A-CB (Split System: Heat Pump with Remote Outdoor Unit-Air-Source) | Yes
211380146 | Central Heat Pump | YORK | HMH72B341 |  |  | XAHC48FBCN1 | TL9E060B12UH11 | 32400 |  |  | 16.5 | 8.1 | 32000 |  |  | 23600 | 74% | 2 | Both | 675 | 2.7 | HRCU-A-CB (Split System: Heat Pump with Remote Outdoor Unit-Air-Source) | Yes
211379039 | Central Heat Pump | YORK | HMH72B341 |  |  | XAHC48FBCN1 | TM9Y080B12MP11 | 32600 |  |  | 16.5 | 8.1 | 32400 |  |  | 23800 | 73% | 2 | Both | 680 | 2.72 | HRCU-A-CB (Split System: Heat Pump with Remote Outdoor Unit-Air-Source) | Yes
211379398 | Central Heat Pump | YORK | HMH72B341 |  |  | XAFC48FXXN1+TXV | YP9C060B12MP13 | 33000 |  |  | 16.5 | 8.1 | 32400 |  |  | 24000 | 74% | 2.04 | Both | 687.5 | 2.75 | HRCU-A-CB (Split System: Heat Pump with Remote Outdoor Unit-Air-Source) | Yes
211379401 | Central Heat Pump | YORK | HMH72B341 |  |  | XAFC48FBCN1 | TM9V060B12MP12 | 33000 |  |  | 16.5 | 8.1 | 32400 |  |  | 24000 | 74% | 2.04 | Both | 687.5 | 2.75 | HRCU-A-CB (Split System: Heat Pump with Remote Outdoor Unit-Air-Source) | Yes
211379490 | Central Heat Pump | YORK | HMH72B341 |  |  | XAFC48FXXN1+TXV | TM9E060B12MP12 | 33200 |  |  | 16.5 | 8.1 | 32600 |  |  | 24000 | 74% | 2.02 | Both | 692.5 | 2.77 | HRCU-A-CB (Split System: Heat Pump with Remote Outdoor Unit-Air-Source) | Yes
211379057 | Central Heat Pump | YORK | HMH72B341 |  |  | XAFC48FBCN1 | TM9Y060B12MP11 | 33200 |  |  | 16.5 | 8.1 | 32600 |  |  | 24000 | 74% | 2.02 | Both | 692.5 | 2.77 | HRCU-A-CB (Split System: Heat Pump with Remote Outdoor Unit-Air-Source) | Yes
211380192 | Central Heat Pump | YORK | HMH72B341 |  |  | XAHC48FBCN1 | TL8E080C16UH11 | 33600 |  |  | 16.5 | 8.1 | 32600 |  |  | 24200 | 74% | 2.04 | Both | 700 | 2.8 | HRCU-A-CB (Split System: Heat Pump with Remote Outdoor Unit-Air-Source) | Yes
211379446 | Central Heat Pump | YORK | HMH72B341 |  |  | XAHD48FBCN1 | TM9E080C16MP12 | 33600 |  |  | 16.5 | 8.1 | 32800 |  |  | 24200 | 74% | 2.04 | Both | 700 | 2.8 | HRCU-A-CB (Split System: Heat Pump with Remote Outdoor Unit-Air-Source) | Yes
211393905 | Central Heat Pump | CHAMPION HEATING AND COOLING | HMH72B341 |  |  | XAHC48FBCN1 | TM9Y100C16MP11 | 33200 |  |  | 17 | 8.1 | 32400 |  |  | 23600 | 73% | 2.02 | Both | 692.5 | 2.77 | HRCU-A-CB (Split System: Heat Pump with Remote Outdoor Unit-Air-Source) | Yes
211386339 | Central Heat Pump | CHAMPION HEATING AND COOLING | HMH72B341 |  |  | XAFC48FBCN1 | TL9E060B12UH11 | 33200 |  |  | 17 | 8.1 | 32600 |  |  | 24000 | 74% | 2.02 | Both | 692.5 | 2.77 | HRCU-A-CB (Split System: Heat Pump with Remote Outdoor Unit-Air-Source) | Yes
211386328 | Central Heat Pump | CHAMPION HEATING AND COOLING | HMH72B341 |  |  | XAFC48FXXN1+TXV | TL9E060B12UH11 | 33200 |  |  | 17 | 8.1 | 32600 |  |  | 24000 | 74% | 2.02 | Both | 692.5 | 2.77 | HRCU-A-CB (Split System: Heat Pump with Remote Outdoor Unit-Air-Source) | Yes
211394167 | Central Heat Pump | CHAMPION HEATING AND COOLING | HMH72B341 |  |  | XAFC48FBCN1 | TM9Y080B12MP11 | 33400 |  |  | 17 | 8.1 | 32800 |  |  | 24200 | 74% | 2.04 | Both | 695 | 2.78 | HRCU-A-CB (Split System: Heat Pump with Remote Outdoor Unit-Air-Source) | Yes
211396105 | Central Heat Pump | CHAMPION HEATING AND COOLING | HMH72B341 |  |  | XAHC48FBCN1 | TM9E080C16MP12 | 33600 |  |  | 17 | 8.1 | 32800 |  |  | 24200 | 74% | 2.04 | Both | 700 | 2.8 | HRCU-A-CB (Split System: Heat Pump with Remote Outdoor Unit-Air-Source) | Yes
211396152 | Central Heat Pump | CHAMPION HEATING AND COOLING | HMH72B341 |  |  | XAFC48FXXN1+TXV | TM9E080C16MP12 | 34000 |  |  | 17 | 8.1 | 33400 |  |  | 24600 | 74% | 2.08 | Both | 707.5 | 2.83 | HRCU-A-CB (Split System: Heat Pump with Remote Outdoor Unit-Air-Source) | Yes
211396134 | Central Heat Pump | CHAMPION HEATING AND COOLING | HMH72B341 |  |  | XAFD48FBCN1 | TM9E080C16MP12 | 34000 |  |  | 17 | 8.1 | 33400 |  |  | 24600 | 74% | 2.08 | Both | 707.5 | 2.83 | HRCU-A-CB (Split System: Heat Pump with Remote Outdoor Unit-Air-Source) | Yes
211396171 | Central Heat Pump | CHAMPION HEATING AND COOLING | HMH72B341 |  |  | XAFC48FBCN1 | TM9E080C16MP12 | 34000 |  |  | 17 | 8.1 | 33400 |  |  | 24600 | 74% | 2.08 | Both | 707.5 | 2.83 | HRCU-A-CB (Split System: Heat Pump with Remote Outdoor Unit-Air-Source) | Yes
211393420 | Central Heat Pump | CHAMPION HEATING AND COOLING | HMH72B341 |  |  | XAHC36DBCN1 | TL8E080C16UH11 | 34000 |  |  | 17 | 8.1 | 34000 |  |  | 24600 | 72% | 2.06 | Both | 707.5 | 2.83 | HRCU-A-CB (Split System: Heat Pump with Remote Outdoor Unit-Air-Source) | Yes
211394001 | Central Heat Pump | COLEMAN | HMH72B341 |  |  | XAHD48FBCN1 | TM9Y080C16MP11 | 32800 |  |  | 17 | 8.1 | 31800 |  |  | 23200 | 73% | 2.02 | Both | 682.5 | 2.73 | HRCU-A-CB (Split System: Heat Pump with Remote Outdoor Unit-Air-Source) | Yes
211394031 | Central Heat Pump | COLEMAN | HMH72B341 |  |  | XAHC48FBCN1 | TM9Y080C16MP11 | 33200 |  |  | 17 | 8.1 | 32400 |  |  | 23600 | 73% | 2.02 | Both | 692.5 | 2.77 | HRCU-A-CB (Split System: Heat Pump with Remote Outdoor Unit-Air-Source) | Yes
211386332 | Central Heat Pump | COLEMAN | HMH72B341 |  |  | XAFC48FBCN1 | TL9E060B12UH11 | 33200 |  |  | 17 | 8.1 | 32600 |  |  | 24000 | 74% | 2.02 | Both | 692.5 | 2.77 | HRCU-A-CB (Split System: Heat Pump with Remote Outdoor Unit-Air-Source) | Yes
211394160 | Central Heat Pump | COLEMAN | HMH72B341 |  |  | XAFC48FBCN1 | TM9Y080B12MP11 | 33400 |  |  | 17 | 8.1 | 32800 |  |  | 24200 | 74% | 2.04 | Both | 695 | 2.78 | HRCU-A-CB (Split System: Heat Pump with Remote Outdoor Unit-Air-Source) | Yes
211396139 | Central Heat Pump | COLEMAN | HMH72B341 |  |  | XAFC48FXXN1+TXV | TM9E080C16MP12 | 34000 |  |  | 17 | 8.1 | 33400 |  |  | 24600 | 74% | 2.08 | Both | 707.5 | 2.83 | HRCU-A-CB (Split System: Heat Pump with Remote Outdoor Unit-Air-Source) | Yes
211393411 | Central Heat Pump | COLEMAN | HMH72B341 |  |  | XAHC36DBCN1 | TL8E080C16UH11 | 34000 |  |  | 17 | 8.1 | 34000 |  |  | 24600 | 72% | 2.06 | Both | 707.5 | 2.83 | HRCU-A-CB (Split System: Heat Pump with Remote Outdoor Unit-Air-Source) | Yes
211393902 | Central Heat Pump | FRASER-JOHNSTON | HMH72B341 |  |  | XAHC48FBCN1 | TM9Y100C16MP11 | 33200 |  |  | 17 | 8.1 | 32400 |  |  | 23600 | 73% | 2.02 | Both | 692.5 | 2.77 | HRCU-A-CB (Split System: Heat Pump with Remote Outdoor Unit-Air-Source) | Yes
211394037 | Central Heat Pump | FRASER-JOHNSTON | HMH72B341 |  |  | XAHC48FBCN1 | TM9Y080C16MP11 | 33200 |  |  | 17 | 8.1 | 32400 |  |  | 23600 | 73% | 2.02 | Both | 692.5 | 2.77 | HRCU-A-CB (Split System: Heat Pump with Remote Outdoor Unit-Air-Source) | Yes
211386337 | Central Heat Pump | FRASER-JOHNSTON | HMH72B341 |  |  | XAFC48FBCN1 | TL9E060B12UH11 | 33200 |  |  | 17 | 8.1 | 32600 |  |  | 24000 | 74% | 2.02 | Both | 692.5 | 2.77 | HRCU-A-CB (Split System: Heat Pump with Remote Outdoor Unit-Air-Source) | Yes
211386325 | Central Heat Pump | FRASER-JOHNSTON | HMH72B341 |  |  | XAFC48FXXN1+TXV | TL9E060B12UH11 | 33200 |  |  | 17 | 8.1 | 32600 |  |  | 24000 | 74% | 2.02 | Both | 692.5 | 2.77 | HRCU-A-CB (Split System: Heat Pump with Remote Outdoor Unit-Air-Source) | Yes
211394153 | Central Heat Pump | FRASER-JOHNSTON | HMH72B341 |  |  | XAFC48FXXN1+TXV | TM9Y080B12MP11 | 33400 |  |  | 17 | 8.1 | 32800 |  |  | 24200 | 74% | 2.04 | Both | 695 | 2.78 | HRCU-A-CB (Split System: Heat Pump with Remote Outdoor Unit-Air-Source) | Yes
211394164 | Central Heat Pump | FRASER-JOHNSTON | HMH72B341 |  |  | XAFC48FBCN1 | TM9Y080B12MP11 | 33400 |  |  | 17 | 8.1 | 32800 |  |  | 24200 | 74% | 2.04 | Both | 695 | 2.78 | HRCU-A-CB (Split System: Heat Pump with Remote Outdoor Unit-Air-Source) | Yes
211396148 | Central Heat Pump | FRASER-JOHNSTON | HMH72B341 |  |  | XAFC48FXXN1+TXV | TM9E080C16MP12 | 34000 |  |  | 17 | 8.1 | 33400 |  |  | 24600 | 74% | 2.08 | Both | 707.5 | 2.83 | HRCU-A-CB (Split System: Heat Pump with Remote Outdoor Unit-Air-Source) | Yes
211396167 | Central Heat Pump | FRASER-JOHNSTON | HMH72B341 |  |  | XAFC48FBCN1 | TM9E080C16MP12 | 34000 |  |  | 17 | 8.1 | 33400 |  |  | 24600 | 74% | 2.08 | Both | 707.5 | 2.83 | HRCU-A-CB (Split System: Heat Pump with Remote Outdoor Unit-Air-Source) | Yes
211396132 | Central Heat Pump | FRASER-JOHNSTON | HMH72B341 |  |  | XAFD48FBCN1 | TM9E080C16MP12 | 34000 |  |  | 17 | 8.1 | 33400 |  |  | 24600 | 74% | 2.08 | Both | 707.5 | 2.83 | HRCU-A-CB (Split System: Heat Pump with Remote Outdoor Unit-Air-Source) | Yes
211393416 | Central Heat Pump | FRASER-JOHNSTON | HMH72B341 |  |  | XAHC36DBCN1 | TL8E080C16UH11 | 34000 |  |  | 17 | 8.1 | 34000 |  |  | 24600 | 72% | 2.06 | Both | 707.5 | 2.83 | HRCU-A-CB (Split System: Heat Pump with Remote Outdoor Unit-Air-Source) | Yes
211394013 | Central Heat Pump | JOHNSON CONTROLS | HMH72B341 |  |  | XAHD48FBCN1 | TM9Y080C16MP11 | 32800 |  |  | 17 | 8.1 | 31800 |  |  | 23200 | 73% | 2.02 | Both | 682.5 | 2.73 | HRCU-A-CB (Split System: Heat Pump with Remote Outdoor Unit-Air-Source) | Yes
211393908 | Central Heat Pump | JOHNSON CONTROLS | HMH72B341 |  |  | XAHC48FBCN1 | TM9Y100C16MP11 | 33200 |  |  | 17 | 8.1 | 32400 |  |  | 23600 | 73% | 2.02 | Both | 692.5 | 2.77 | HRCU-A-CB (Split System: Heat Pump with Remote Outdoor Unit-Air-Source) | Yes
211394043 | Central Heat Pump | JOHNSON CONTROLS | HMH72B341 |  |  | XAHC48FBCN1 | TM9Y080C16MP11 | 33200 |  |  | 17 | 8.1 | 32400 |  |  | 23600 | 73% | 2.02 | Both | 692.5 | 2.77 | HRCU-A-CB (Split System: Heat Pump with Remote Outdoor Unit-Air-Source) | Yes
211386342 | Central Heat Pump | JOHNSON CONTROLS | HMH72B341 |  |  | XAFC48FBCN1 | TL9E060B12UH11 | 33200 |  |  | 17 | 8.1 | 32600 |  |  | 24000 | 74% | 2.02 | Both | 692.5 | 2.77 | HRCU-A-CB (Split System: Heat Pump with Remote Outdoor Unit-Air-Source) | Yes
211386329 | Central Heat Pump | JOHNSON CONTROLS | HMH72B341 |  |  | XAFC48FXXN1+TXV | TL9E060B12UH11 | 33200 |  |  | 17 | 8.1 | 32600 |  |  | 24000 | 74% | 2.02 | Both | 692.5 | 2.77 | HRCU-A-CB (Split System: Heat Pump with Remote Outdoor Unit-Air-Source) | Yes
211396173 | Central Heat Pump | JOHNSON CONTROLS | HMH72B341 |  |  | XAFC48FBCN1 | TM9E080C16MP12 | 34000 |  |  | 17 | 8.1 | 33400 |  |  | 24600 | 74% | 2.08 | Both | 707.5 | 2.83 | HRCU-A-CB (Split System: Heat Pump with Remote Outdoor Unit-Air-Source) | Yes
211393423 | Central Heat Pump | JOHNSON CONTROLS | HMH72B341 |  |  | XAHC36DBCN1 | TL8E080C16UH11 | 34000 |  |  | 17 | 8.1 | 34000 |  |  | 24600 | 72% | 2.06 | Both | 707.5 | 2.83 | HRCU-A-CB (Split System: Heat Pump with Remote Outdoor Unit-Air-Source) | Yes
211394004 | Central Heat Pump | LUXAIRE | HMH72B341 |  |  | XAHD48FBCN1 | TM9Y080C16MP11 | 32800 |  |  | 17 | 8.1 | 31800 |  |  | 23200 | 73% | 2.02 | Both | 682.5 | 2.73 | HRCU-A-CB (Split System: Heat Pump with Remote Outdoor Unit-Air-Source) | Yes
211393899 | Central Heat Pump | LUXAIRE | HMH72B341 |  |  | XAHC48FBCN1 | TM9Y100C16MP11 | 33200 |  |  | 17 | 8.1 | 32400 |  |  | 23600 | 73% | 2.02 | Both | 692.5 | 2.77 | HRCU-A-CB (Split System: Heat Pump with Remote Outdoor Unit-Air-Source) | Yes
211394034 | Central Heat Pump | LUXAIRE | HMH72B341 |  |  | XAHC48FBCN1 | TM9Y080C16MP11 | 33200 |  |  | 17 | 8.1 | 32400 |  |  | 23600 | 73% | 2.02 | Both | 692.5 | 2.77 | HRCU-A-CB (Split System: Heat Pump with Remote Outdoor Unit-Air-Source) | Yes
211386334 | Central Heat Pump | LUXAIRE | HMH72B341 |  |  | XAFC48FBCN1 | TL9E060B12UH11 | 33200 |  |  | 17 | 8.1 | 32600 |  |  | 24000 | 74% | 2.02 | Both | 692.5 | 2.77 | HRCU-A-CB (Split System: Heat Pump with Remote Outdoor Unit-Air-Source) | Yes
211386323 | Central Heat Pump | LUXAIRE | HMH72B341 |  |  | XAFC48FXXN1+TXV | TL9E060B12UH11 | 33200 |  |  | 17 | 8.1 | 32600 |  |  | 24000 | 74% | 2.02 | Both | 692.5 | 2.77 | HRCU-A-CB (Split System: Heat Pump with Remote Outdoor Unit-Air-Source) | Yes
211394161 | Central Heat Pump | LUXAIRE | HMH72B341 |  |  | XAFC48FBCN1 | TM9Y080B12MP11 | 33400 |  |  | 17 | 8.1 | 32800 |  |  | 24200 | 74% | 2.04 | Both | 695 | 2.78 | HRCU-A-CB (Split System: Heat Pump with Remote Outdoor Unit-Air-Source) | Yes
211394150 | Central Heat Pump | LUXAIRE | HMH72B341 |  |  | XAFC48FXXN1+TXV | TM9Y080B12MP11 | 33400 |  |  | 17 | 8.1 | 32800 |  |  | 24200 | 74% | 2.04 | Both | 695 | 2.78 | HRCU-A-CB (Split System: Heat Pump with Remote Outdoor Unit-Air-Source) | Yes
211396098 | Central Heat Pump | LUXAIRE | HMH72B341 |  |  | XAHC48FBCN1 | TM9E080C16MP12 | 33600 |  |  | 17 | 8.1 | 32800 |  |  | 24200 | 74% | 2.04 | Both | 700 | 2.8 | HRCU-A-CB (Split System: Heat Pump with Remote Outdoor Unit-Air-Source) | Yes
211396165 | Central Heat Pump | LUXAIRE | HMH72B341 |  |  | XAFC48FBCN1 | TM9E080C16MP12 | 34000 |  |  | 17 | 8.1 | 33400 |  |  | 24600 | 74% | 2.08 | Both | 707.5 | 2.83 | HRCU-A-CB (Split System: Heat Pump with Remote Outdoor Unit-Air-Source) | Yes
211396130 | Central Heat Pump | LUXAIRE | HMH72B341 |  |  | XAFD48FBCN1 | TM9E080C16MP12 | 34000 |  |  | 17 | 8.1 | 33400 |  |  | 24600 | 74% | 2.08 | Both | 707.5 | 2.83 | HRCU-A-CB (Split System: Heat Pump with Remote Outdoor Unit-Air-Source) | Yes
211379013 | Central Heat Pump | YORK | HMH72B341 |  |  | XAHD48FBCN1 | TM9Y080C16MP11 | 32800 |  |  | 17 | 8.1 | 31800 |  |  | 23200 | 73% | 2.02 | Both | 682.5 | 2.73 | HRCU-A-CB (Split System: Heat Pump with Remote Outdoor Unit-Air-Source) | Yes
211378994 | Central Heat Pump | YORK | HMH72B341 |  |  | XAHC48FBCN1 | TM9Y100C16MP11 | 33200 |  |  | 17 | 8.1 | 32400 |  |  | 23600 | 73% | 2.02 | Both | 692.5 | 2.77 | HRCU-A-CB (Split System: Heat Pump with Remote Outdoor Unit-Air-Source) | Yes
211380152 | Central Heat Pump | YORK | HMH72B341 |  |  | XAFC48FBCN1 | TL9E060B12UH11 | 33200 |  |  | 17 | 8.1 | 32600 |  |  | 24000 | 74% | 2.02 | Both | 692.5 | 2.77 | HRCU-A-CB (Split System: Heat Pump with Remote Outdoor Unit-Air-Source) | Yes
211380149 | Central Heat Pump | YORK | HMH72B341 |  |  | XAFC48FXXN1+TXV | TL9E060B12UH11 | 33200 |  |  | 17 | 8.1 | 32600 |  |  | 24000 | 74% | 2.02 | Both | 692.5 | 2.77 | HRCU-A-CB (Split System: Heat Pump with Remote Outdoor Unit-Air-Source) | Yes
211379040 | Central Heat Pump | YORK | HMH72B341 |  |  | XAFC48FXXN1+TXV | TM9Y080B12MP11 | 33400 |  |  | 17 | 8.1 | 32800 |  |  | 24200 | 74% | 2.04 | Both | 695 | 2.78 | HRCU-A-CB (Split System: Heat Pump with Remote Outdoor Unit-Air-Source) | Yes
211379043 | Central Heat Pump | YORK | HMH72B341 |  |  | XAFC48FBCN1 | TM9Y080B12MP11 | 33400 |  |  | 17 | 8.1 | 32800 |  |  | 24200 | 74% | 2.04 | Both | 695 | 2.78 | HRCU-A-CB (Split System: Heat Pump with Remote Outdoor Unit-Air-Source) | Yes
211379451 | Central Heat Pump | YORK | HMH72B341 |  |  | XAHC48FBCN1 | TM9E080C16MP12 | 33600 |  |  | 17 | 8.1 | 32800 |  |  | 24200 | 74% | 2.04 | Both | 700 | 2.8 | HRCU-A-CB (Split System: Heat Pump with Remote Outdoor Unit-Air-Source) | Yes
211379457 | Central Heat Pump | YORK | HMH72B341 |  |  | XAFD48FBCN1 | TM9E080C16MP12 | 34000 |  |  | 17 | 8.1 | 33400 |  |  | 24600 | 74% | 2.08 | Both | 707.5 | 2.83 | HRCU-A-CB (Split System: Heat Pump with Remote Outdoor Unit-Air-Source) | Yes
211379460 | Central Heat Pump | YORK | HMH72B341 |  |  | XAFC48FXXN1+TXV | TM9E080C16MP12 | 34000 |  |  | 17 | 8.1 | 33400 |  |  | 24600 | 74% | 2.08 | Both | 707.5 | 2.83 | HRCU-A-CB (Split System: Heat Pump with Remote Outdoor Unit-Air-Source) | Yes
211378899 | Central Heat Pump | YORK | HMH72B341 |  |  | XAHC36DBCN1 | TL8E080C16UH11 | 34000 |  |  | 17 | 8.1 | 34000 |  |  | 24600 | 72% | 2.06 | Both | 707.5 | 2.83 | HRCU-A-CB (Split System: Heat Pump with Remote Outdoor Unit-Air-Source) | Yes
211386703 | Central Heat Pump | CHAMPION HEATING AND COOLING | HMH72B341 |  |  | XAHC36DBCN1 | TM9Y100C20MP11 | 34000 |  |  | 15.5 | 8.1 | 34000 |  |  | 24400 | 72% | 2.06 | Both | 707.5 | 2.83 | HRCU-A-CB (Split System: Heat Pump with Remote Outdoor Unit-Air-Source) | Yes
211386705 | Central Heat Pump | JOHNSON CONTROLS | HMH72B341 |  |  | XAHC36DBCN1 | TM9Y100C20MP11 | 34000 |  |  | 15.5 | 8.1 | 34000 |  |  | 24400 | 72% | 2.06 | Both | 707.5 | 2.83 | HRCU-A-CB (Split System: Heat Pump with Remote Outdoor Unit-Air-Source) | Yes
211377334 | Central Heat Pump | YORK | HMH72B341 |  |  | XAHC36DBCN1 | TM9Y100C20MP11 | 34000 |  |  | 15.5 | 8.1 | 34000 |  |  | 24400 | 72% | 2.06 | Both | 707.5 | 2.83 | HRCU-A-CB (Split System: Heat Pump with Remote Outdoor Unit-Air-Source) | Yes
211388476 | Central Heat Pump | CHAMPION HEATING AND COOLING | HMH72B341 |  |  | XAHB36DBCN1 | TM9V040A10MP12 | 32400 |  |  | 16.5 | 8.1 | 32600 |  |  | 23000 | 71% | 1.96 | Both | 675 | 2.7 | HRCU-A-CB (Split System: Heat Pump with Remote Outdoor Unit-Air-Source) | Yes
211390443 | Central Heat Pump | CHAMPION HEATING AND COOLING | HMH72B341 |  |  | XAHC36DBCN1 | TM8V080B12MP12 | 32800 |  |  | 16.5 | 8.1 | 32800 |  |  | 23200 | 71% | 1.98 | Both | 682.5 | 2.73 | HRCU-A-CB (Split System: Heat Pump with Remote Outdoor Unit-Air-Source) | Yes
211390541 | Central Heat Pump | CHAMPION HEATING AND COOLING | HMH72B341 |  |  | XAHB36DBCN1 | TM8V080B12MP12 | 32800 |  |  | 16.5 | 8.1 | 33000 |  |  | 23400 | 71% | 1.98 | Both | 682.5 | 2.73 | HRCU-A-CB (Split System: Heat Pump with Remote Outdoor Unit-Air-Source) | Yes
211387764 | Central Heat Pump | CHAMPION HEATING AND COOLING | HMH72B341 |  |  | XAHB36DBCN1 | TM9V080B12MP12 | 33200 |  |  | 16.5 | 8.1 | 33400 |  |  | 23600 | 71% | 2 | Both | 692.5 | 2.77 | HRCU-A-CB (Split System: Heat Pump with Remote Outdoor Unit-Air-Source) | Yes
211386728 | Central Heat Pump | CHAMPION HEATING AND COOLING | HMH72B341 |  |  | XAHC36DBCN1 | TM9Y100C16MP11 | 33800 |  |  | 16.5 | 8.1 | 33600 |  |  | 24000 | 71% | 2.04 | Both | 705 | 2.82 | HRCU-A-CB (Split System: Heat Pump with Remote Outdoor Unit-Air-Source) | Yes
211390434 | Central Heat Pump | COLEMAN | HMH72B341 |  |  | XAHC36DBCN1 | TM8V080B12MP12 | 32800 |  |  | 16.5 | 8.1 | 32800 |  |  | 23200 | 71% | 1.98 | Both | 682.5 | 2.73 | HRCU-A-CB (Split System: Heat Pump with Remote Outdoor Unit-Air-Source) | Yes
211390532 | Central Heat Pump | COLEMAN | HMH72B341 |  |  | XAHB36DBCN1 | TM8V080B12MP12 | 32800 |  |  | 16.5 | 8.1 | 33000 |  |  | 23400 | 71% | 1.98 | Both | 682.5 | 2.73 | HRCU-A-CB (Split System: Heat Pump with Remote Outdoor Unit-Air-Source) | Yes
211387777 | Central Heat Pump | COLEMAN | HMH72B341 |  |  | XAHB36DBCN1 | CP9C080B12MP13 | 33200 |  |  | 16.5 | 8.1 | 33400 |  |  | 23600 | 71% | 2 | Both | 692.5 | 2.77 | HRCU-A-CB (Split System: Heat Pump with Remote Outdoor Unit-Air-Source) | Yes
211387760 | Central Heat Pump | COLEMAN | HMH72B341 |  |  | XAHB36DBCN1 | TM9V080B12MP12 | 33200 |  |  | 16.5 | 8.1 | 33400 |  |  | 23600 | 71% | 2 | Both | 692.5 | 2.77 | HRCU-A-CB (Split System: Heat Pump with Remote Outdoor Unit-Air-Source) | Yes
211390904 | Central Heat Pump | COLEMAN | HMH72B341 |  |  | XAHB36DBCN1 | TM8V060A12MP12 | 33400 |  |  | 16.5 | 8.1 | 33600 |  |  | 23800 | 71% | 2.02 | Both | 695 | 2.78 | HRCU-A-CB (Split System: Heat Pump with Remote Outdoor Unit-Air-Source) | Yes
211390919 | Central Heat Pump | COLEMAN | HMH72B341 |  |  | XAHB36DBCN1 | TMLV060A12MP12 | 33400 |  |  | 16.5 | 8.1 | 33600 |  |  | 23800 | 71% | 2.02 | Both | 695 | 2.78 | HRCU-A-CB (Split System: Heat Pump with Remote Outdoor Unit-Air-Source) | Yes
211392982 | Central Heat Pump | COLEMAN | HMH72B341 |  |  | XAHC36DBCN1 | TL9E100C20UH11 | 34000 |  |  | 16.5 | 8.1 | 34000 |  |  | 24600 | 72% | 2.08 | Both | 707.5 | 2.83 | HRCU-A-CB (Split System: Heat Pump with Remote Outdoor Unit-Air-Source) | Yes
211388473 | Central Heat Pump | FRASER-JOHNSTON | HMH72B341 |  |  | XAHB36DBCN1 | TM9V040A10MP12 | 32400 |  |  | 16.5 | 8.1 | 32600 |  |  | 23000 | 71% | 1.96 | Both | 675 | 2.7 | HRCU-A-CB (Split System: Heat Pump with Remote Outdoor Unit-Air-Source) | Yes
211390440 | Central Heat Pump | FRASER-JOHNSTON | HMH72B341 |  |  | XAHC36DBCN1 | TM8V080B12MP12 | 32800 |  |  | 16.5 | 8.1 | 32800 |  |  | 23200 | 71% | 1.98 | Both | 682.5 | 2.73 | HRCU-A-CB (Split System: Heat Pump with Remote Outdoor Unit-Air-Source) | Yes
211390538 | Central Heat Pump | FRASER-JOHNSTON | HMH72B341 |  |  | XAHB36DBCN1 | TM8V080B12MP12 | 32800 |  |  | 16.5 | 8.1 | 33000 |  |  | 23400 | 71% | 1.98 | Both | 682.5 | 2.73 | HRCU-A-CB (Split System: Heat Pump with Remote Outdoor Unit-Air-Source) | Yes
211387763 | Central Heat Pump | FRASER-JOHNSTON | HMH72B341 |  |  | XAHB36DBCN1 | TM9V080B12MP12 | 33200 |  |  | 16.5 | 8.1 | 33400 |  |  | 23600 | 71% | 2 | Both | 692.5 | 2.77 | HRCU-A-CB (Split System: Heat Pump with Remote Outdoor Unit-Air-Source) | Yes
211387772 | Central Heat Pump | FRASER-JOHNSTON | HMH72B341 |  |  | XAHB36DBCN1 | TP9C080B12MP13 | 33200 |  |  | 16.5 | 8.1 | 33400 |  |  | 23600 | 71% | 2 | Both | 692.5 | 2.77 | HRCU-A-CB (Split System: Heat Pump with Remote Outdoor Unit-Air-Source) | Yes
211390925 | Central Heat Pump | FRASER-JOHNSTON | HMH72B341 |  |  | XAHB36DBCN1 | TMLV060A12MP12 | 33400 |  |  | 16.5 | 8.1 | 33600 |  |  | 23800 | 71% | 2.02 | Both | 695 | 2.78 | HRCU-A-CB (Split System: Heat Pump with Remote Outdoor Unit-Air-Source) | Yes
211390910 | Central Heat Pump | FRASER-JOHNSTON | HMH72B341 |  |  | XAHB36DBCN1 | TM8V060A12MP12 | 33400 |  |  | 16.5 | 8.1 | 33600 |  |  | 23800 | 71% | 2.02 | Both | 695 | 2.78 | HRCU-A-CB (Split System: Heat Pump with Remote Outdoor Unit-Air-Source) | Yes
211386725 | Central Heat Pump | FRASER-JOHNSTON | HMH72B341 |  |  | XAHC36DBCN1 | TM9Y100C16MP11 | 33800 |  |  | 16.5 | 8.1 | 33600 |  |  | 24000 | 71% | 2.04 | Both | 705 | 2.82 | HRCU-A-CB (Split System: Heat Pump with Remote Outdoor Unit-Air-Source) | Yes
211386811 | Central Heat Pump | FRASER-JOHNSTON | HMH72B341 |  |  | XAHC36DBCN1 | TM9Y080C16MP11 | 33800 |  |  | 16.5 | 8.1 | 33600 |  |  | 24000 | 71% | 2.04 | Both | 705 | 2.82 | HRCU-A-CB (Split System: Heat Pump with Remote Outdoor Unit-Air-Source) | Yes
211392988 | Central Heat Pump | FRASER-JOHNSTON | HMH72B341 |  |  | XAHC36DBCN1 | TL9E100C20UH11 | 34000 |  |  | 16.5 | 8.1 | 34000 |  |  | 24600 | 72% | 2.08 | Both | 707.5 | 2.83 | HRCU-A-CB (Split System: Heat Pump with Remote Outdoor Unit-Air-Source) | Yes
211388478 | Central Heat Pump | JOHNSON CONTROLS | HMH72B341 |  |  | XAHB36DBCN1 | TM9V040A10MP12 | 32400 |  |  | 16.5 | 8.1 | 32600 |  |  | 23000 | 71% | 1.96 | Both | 675 | 2.7 | HRCU-A-CB (Split System: Heat Pump with Remote Outdoor Unit-Air-Source) | Yes
211390446 | Central Heat Pump | JOHNSON CONTROLS | HMH72B341 |  |  | XAHC36DBCN1 | TM8V080B12MP12 | 32800 |  |  | 16.5 | 8.1 | 32800 |  |  | 23200 | 71% | 1.98 | Both | 682.5 | 2.73 | HRCU-A-CB (Split System: Heat Pump with Remote Outdoor Unit-Air-Source) | Yes
211387766 | Central Heat Pump | JOHNSON CONTROLS | HMH72B341 |  |  | XAHB36DBCN1 | TM9V080B12MP12 | 33200 |  |  | 16.5 | 8.1 | 33400 |  |  | 23600 | 71% | 2 | Both | 692.5 | 2.77 | HRCU-A-CB (Split System: Heat Pump with Remote Outdoor Unit-Air-Source) | Yes
211387775 | Central Heat Pump | JOHNSON CONTROLS | HMH72B341 |  |  | XAHB36DBCN1 | TP9C080B12MP13 | 33200 |  |  | 16.5 | 8.1 | 33400 |  |  | 23600 | 71% | 2 | Both | 692.5 | 2.77 | HRCU-A-CB (Split System: Heat Pump with Remote Outdoor Unit-Air-Source) | Yes
211390931 | Central Heat Pump | JOHNSON CONTROLS | HMH72B341 |  |  | XAHB36DBCN1 | TMLV060A12MP12 | 33400 |  |  | 16.5 | 8.1 | 33600 |  |  | 23800 | 71% | 2.02 | Both | 695 | 2.78 | HRCU-A-CB (Split System: Heat Pump with Remote Outdoor Unit-Air-Source) | Yes
211386816 | Central Heat Pump | JOHNSON CONTROLS | HMH72B341 |  |  | XAHC36DBCN1 | TM9Y080C16MP11 | 33800 |  |  | 16.5 | 8.1 | 33600 |  |  | 24000 | 71% | 2.04 | Both | 705 | 2.82 | HRCU-A-CB (Split System: Heat Pump with Remote Outdoor Unit-Air-Source) | Yes
211392994 | Central Heat Pump | JOHNSON CONTROLS | HMH72B341 |  |  | XAHC36DBCN1 | TL9E100C20UH11 | 34000 |  |  | 16.5 | 8.1 | 34000 |  |  | 24600 | 72% | 2.08 | Both | 707.5 | 2.83 | HRCU-A-CB (Split System: Heat Pump with Remote Outdoor Unit-Air-Source) | Yes
211388470 | Central Heat Pump | LUXAIRE | HMH72B341 |  |  | XAHB36DBCN1 | TM9V040A10MP12 | 32400 |  |  | 16.5 | 8.1 | 32600 |  |  | 23000 | 71% | 1.96 | Both | 675 | 2.7 | HRCU-A-CB (Split System: Heat Pump with Remote Outdoor Unit-Air-Source) | Yes
211390437 | Central Heat Pump | LUXAIRE | HMH72B341 |  |  | XAHC36DBCN1 | TM8V080B12MP12 | 32800 |  |  | 16.5 | 8.1 | 32800 |  |  | 23200 | 71% | 1.98 | Both | 682.5 | 2.73 | HRCU-A-CB (Split System: Heat Pump with Remote Outdoor Unit-Air-Source) | Yes
211390535 | Central Heat Pump | LUXAIRE | HMH72B341 |  |  | XAHB36DBCN1 | TM8V080B12MP12 | 32800 |  |  | 16.5 | 8.1 | 33000 |  |  | 23400 | 71% | 1.98 | Both | 682.5 | 2.73 | HRCU-A-CB (Split System: Heat Pump with Remote Outdoor Unit-Air-Source) | Yes
211387761 | Central Heat Pump | LUXAIRE | HMH72B341 |  |  | XAHB36DBCN1 | TM9V080B12MP12 | 33200 |  |  | 16.5 | 8.1 | 33400 |  |  | 23600 | 71% | 2 | Both | 692.5 | 2.77 | HRCU-A-CB (Split System: Heat Pump with Remote Outdoor Unit-Air-Source) | Yes
211387778 | Central Heat Pump | LUXAIRE | HMH72B341 |  |  | XAHB36DBCN1 | LP9C080B12MP13 | 33200 |  |  | 16.5 | 8.1 | 33400 |  |  | 23600 | 71% | 2 | Both | 692.5 | 2.77 | HRCU-A-CB (Split System: Heat Pump with Remote Outdoor Unit-Air-Source) | Yes
211387770 | Central Heat Pump | LUXAIRE | HMH72B341 |  |  | XAHB36DBCN1 | TP9C080B12MP13 | 33200 |  |  | 16.5 | 8.1 | 33400 |  |  | 23600 | 71% | 2 | Both | 692.5 | 2.77 | HRCU-A-CB (Split System: Heat Pump with Remote Outdoor Unit-Air-Source) | Yes
211390907 | Central Heat Pump | LUXAIRE | HMH72B341 |  |  | XAHB36DBCN1 | TM8V060A12MP12 | 33400 |  |  | 16.5 | 8.1 | 33600 |  |  | 23800 | 71% | 2.02 | Both | 695 | 2.78 | HRCU-A-CB (Split System: Heat Pump with Remote Outdoor Unit-Air-Source) | Yes
211390922 | Central Heat Pump | LUXAIRE | HMH72B341 |  |  | XAHB36DBCN1 | TMLV060A12MP12 | 33400 |  |  | 16.5 | 8.1 | 33600 |  |  | 23800 | 71% | 2.02 | Both | 695 | 2.78 | HRCU-A-CB (Split System: Heat Pump with Remote Outdoor Unit-Air-Source) | Yes
211386723 | Central Heat Pump | LUXAIRE | HMH72B341 |  |  | XAHC36DBCN1 | TM9Y100C16MP11 | 33800 |  |  | 16.5 | 8.1 | 33600 |  |  | 24000 | 71% | 2.04 | Both | 705 | 2.82 | HRCU-A-CB (Split System: Heat Pump with Remote Outdoor Unit-Air-Source) | Yes
211386808 | Central Heat Pump | LUXAIRE | HMH72B341 |  |  | XAHC36DBCN1 | TM9Y080C16MP11 | 33800 |  |  | 16.5 | 8.1 | 33600 |  |  | 24000 | 71% | 2.04 | Both | 705 | 2.82 | HRCU-A-CB (Split System: Heat Pump with Remote Outdoor Unit-Air-Source) | Yes
211378242 | Central Heat Pump | YORK | HMH72B341 |  |  | XAHC36DBCN1 | TM8V080B12MP12 | 32800 |  |  | 16.5 | 8.1 | 32800 |  |  | 23200 | 71% | 1.98 | Both | 682.5 | 2.73 | HRCU-A-CB (Split System: Heat Pump with Remote Outdoor Unit-Air-Source) | Yes
211378269 | Central Heat Pump | YORK | HMH72B341 |  |  | XAHB36DBCN1 | TM8V080B12MP12 | 32800 |  |  | 16.5 | 8.1 | 33000 |  |  | 23400 | 71% | 1.98 | Both | 682.5 | 2.73 | HRCU-A-CB (Split System: Heat Pump with Remote Outdoor Unit-Air-Source) | Yes
211377614 | Central Heat Pump | YORK | HMH72B341 |  |  | XAHB36DBCN1 | TP9C080B12MP13 | 33200 |  |  | 16.5 | 8.1 | 33400 |  |  | 23600 | 71% | 2 | Both | 692.5 | 2.77 | HRCU-A-CB (Split System: Heat Pump with Remote Outdoor Unit-Air-Source) | Yes
211377616 | Central Heat Pump | YORK | HMH72B341 |  |  | XAHB36DBCN1 | YP9C080B12MP13 | 33200 |  |  | 16.5 | 8.1 | 33400 |  |  | 23600 | 71% | 2 | Both | 692.5 | 2.77 | HRCU-A-CB (Split System: Heat Pump with Remote Outdoor Unit-Air-Source) | Yes
211378374 | Central Heat Pump | YORK | HMH72B341 |  |  | XAHB36DBCN1 | TMLV060A12MP12 | 33400 |  |  | 16.5 | 8.1 | 33600 |  |  | 23800 | 71% | 2.02 | Both | 695 | 2.78 | HRCU-A-CB (Split System: Heat Pump with Remote Outdoor Unit-Air-Source) | Yes
211378371 | Central Heat Pump | YORK | HMH72B341 |  |  | XAHB36DBCN1 | TM8V060A12MP12 | 33400 |  |  | 16.5 | 8.1 | 33600 |  |  | 23800 | 71% | 2.02 | Both | 695 | 2.78 | HRCU-A-CB (Split System: Heat Pump with Remote Outdoor Unit-Air-Source) | Yes
211378816 | Central Heat Pump | YORK | HMH72B341 |  |  | XAHC36DBCN1 | TL9E100C20UH11 | 34000 |  |  | 16.5 | 8.1 | 34000 |  |  | 24600 | 72% | 2.08 | Both | 707.5 | 2.83 | HRCU-A-CB (Split System: Heat Pump with Remote Outdoor Unit-Air-Source) | Yes
211389165 | Central Heat Pump | CHAMPION HEATING AND COOLING | HMH72B341 |  |  | XAHB36DBCN1 | TM9E060A10MP12 | 32600 |  |  | 17 | 8.1 | 32400 |  |  | 22800 | 70% | 1.98 | Both | 680 | 2.72 | HRCU-A-CB (Split System: Heat Pump with Remote Outdoor Unit-Air-Source) | Yes
211388160 | Central Heat Pump | CHAMPION HEATING AND COOLING | HMH72B341 |  |  | XAHB36DBCN1 | TM9V060B12MP12 | 32800 |  |  | 17 | 8.1 | 33000 |  |  | 23400 | 71% | 1.98 | Both | 682.5 | 2.73 | HRCU-A-CB (Split System: Heat Pump with Remote Outdoor Unit-Air-Source) | Yes
211386939 | Central Heat Pump | CHAMPION HEATING AND COOLING | HMH72B341 |  |  | XAHB36DBCN1 | TM9Y080B12MP11 | 33000 |  |  | 17 | 8.1 | 32800 |  |  | 23200 | 71% | 2 | Both | 687.5 | 2.75 | HRCU-A-CB (Split System: Heat Pump with Remote Outdoor Unit-Air-Source) | Yes
211387130 | Central Heat Pump | CHAMPION HEATING AND COOLING | HMH72B341 |  |  | XAHB36DBCN1 | TM9Y060B12MP11 | 33000 |  |  | 17 | 8.1 | 33200 |  |  | 23400 | 70% | 1.98 | Both | 687.5 | 2.75 | HRCU-A-CB (Split System: Heat Pump with Remote Outdoor Unit-Air-Source) | Yes
211388512 | Central Heat Pump | CHAMPION HEATING AND COOLING | HMH72B341 |  |  | XAFB36DBCN1 | TM9V040A10MP12 | 33200 |  |  | 17 | 8.1 | 33200 |  |  | 23400 | 70% | 2 | Both | 692.5 | 2.77 | HRCU-A-CB (Split System: Heat Pump with Remote Outdoor Unit-Air-Source) | Yes
211388805 | Central Heat Pump | CHAMPION HEATING AND COOLING | HMH72B341 |  |  | XAHB36DBCN1 | TM9E080B12MP12 | 33200 |  |  | 17 | 8.1 | 33200 |  |  | 23400 | 70% | 2 | Both | 692.5 | 2.77 | HRCU-A-CB (Split System: Heat Pump with Remote Outdoor Unit-Air-Source) | Yes
211388504 | Central Heat Pump | CHAMPION HEATING AND COOLING | HMH72B341 |  |  | XAFB36DXXN1+TXV | TM9V040A10MP12 | 33200 |  |  | 17 | 8.1 | 33200 |  |  | 23400 | 70% | 2 | Both | 692.5 | 2.77 | HRCU-A-CB (Split System: Heat Pump with Remote Outdoor Unit-Air-Source) | Yes
211387705 | Central Heat Pump | CHAMPION HEATING AND COOLING | HMH72B341 |  |  | XAHC36DBCN1 | TM9V080B12MP12 | 33200 |  |  | 17 | 8.1 | 33200 |  |  | 23400 | 70% | 2.02 | Both | 692.5 | 2.77 | HRCU-A-CB (Split System: Heat Pump with Remote Outdoor Unit-Air-Source) | Yes
211388074 | Central Heat Pump | CHAMPION HEATING AND COOLING | HMH72B341 |  |  | XAHC36DBCN1 | TP9C060B12MP13 | 33200 |  |  | 17 | 8.1 | 33400 |  |  | 23800 | 71% | 2 | Both | 692.5 | 2.77 | HRCU-A-CB (Split System: Heat Pump with Remote Outdoor Unit-Air-Source) | Yes
211388060 | Central Heat Pump | CHAMPION HEATING AND COOLING | HMH72B341 |  |  | XAHC36DBCN1 | TM9V060B12MP12 | 33200 |  |  | 17 | 8.1 | 33400 |  |  | 23800 | 71% | 2 | Both | 692.5 | 2.77 | HRCU-A-CB (Split System: Heat Pump with Remote Outdoor Unit-Air-Source) | Yes
211388768 | Central Heat Pump | CHAMPION HEATING AND COOLING | HMH72B341 |  |  | XAHC36DBCN1 | TM9E080B12MP12 | 33400 |  |  | 17 | 8.1 | 33200 |  |  | 23400 | 70% | 2.02 | Both | 695 | 2.78 | HRCU-A-CB (Split System: Heat Pump with Remote Outdoor Unit-Air-Source) | Yes
211387596 | Central Heat Pump | CHAMPION HEATING AND COOLING | HMH72B341 |  |  | XAHC36DBCN1 | TP9C080C16MP13 | 33400 |  |  | 17 | 8.1 | 33200 |  |  | 23400 | 70% | 2.04 | Both | 695 | 2.78 | HRCU-A-CB (Split System: Heat Pump with Remote Outdoor Unit-Air-Source) | Yes
211390705 | Central Heat Pump | CHAMPION HEATING AND COOLING | HMH72B341 |  |  | XAFB36DXXN1+TXV | TM8V080B12MP12 | 33600 |  |  | 17 | 8.1 | 33600 |  |  | 23600 | 70% | 2.02 | Both | 700 | 2.8 | HRCU-A-CB (Split System: Heat Pump with Remote Outdoor Unit-Air-Source) | Yes
211390738 | Central Heat Pump | CHAMPION HEATING AND COOLING | HMH72B341 |  |  | XAFB36DBCN1 | TM8V080B12MP12 | 33600 |  |  | 17 | 8.1 | 33600 |  |  | 23600 | 70% | 2.02 | Both | 700 | 2.8 | HRCU-A-CB (Split System: Heat Pump with Remote Outdoor Unit-Air-Source) | Yes
211387454 | Central Heat Pump | CHAMPION HEATING AND COOLING | HMH72B341 |  |  | XAHC36DBCN1 | TP9C100C16MP13 | 33800 |  |  | 17 | 8.1 | 33400 |  |  | 23600 | 71% | 2.06 | Both | 705 | 2.82 | HRCU-A-CB (Split System: Heat Pump with Remote Outdoor Unit-Air-Source) | Yes
211387440 | Central Heat Pump | CHAMPION HEATING AND COOLING | HMH72B341 |  |  | XAHC36DBCN1 | TM9V100C16MP12 | 33800 |  |  | 17 | 8.1 | 33400 |  |  | 23600 | 71% | 2.06 | Both | 705 | 2.82 | HRCU-A-CB (Split System: Heat Pump with Remote Outdoor Unit-Air-Source) | Yes
211393074 | Central Heat Pump | CHAMPION HEATING AND COOLING | HMH72B341 |  |  | XAHC36DBCN1 | TL9E080C16UH11 | 34000 |  |  | 17 | 8.1 | 33800 |  |  | 24000 | 71% | 2.06 | Both | 707.5 | 2.83 | HRCU-A-CB (Split System: Heat Pump with Remote Outdoor Unit-Air-Source) | Yes
211387835 | Central Heat Pump | CHAMPION HEATING AND COOLING | HMH72B341 |  |  | XAFC36DBCN1 | TP9C080B12MP13 | 34000 |  |  | 17 | 8.1 | 34000 |  |  | 24400 | 72% | 2.06 | Both | 707.5 | 2.83 | HRCU-A-CB (Split System: Heat Pump with Remote Outdoor Unit-Air-Source) | Yes
211387826 | Central Heat Pump | CHAMPION HEATING AND COOLING | HMH72B341 |  |  | XAFC36DBCN1 | TM9V080B12MP12 | 34000 |  |  | 17 | 8.1 | 34000 |  |  | 24400 | 72% | 2.06 | Both | 707.5 | 2.83 | HRCU-A-CB (Split System: Heat Pump with Remote Outdoor Unit-Air-Source) | Yes
211390028 | Central Heat Pump | CHAMPION HEATING AND COOLING | HMH72B341 |  |  | XAHC36DBCN1 | TMLV100C16MP12 | 34000 |  |  | 17 | 8.1 | 34000 |  |  | 24600 | 72% | 2.08 | Both | 707.5 | 2.83 | HRCU-A-CB (Split System: Heat Pump with Remote Outdoor Unit-Air-Source) | Yes
211393328 | Central Heat Pump | CHAMPION HEATING AND COOLING | HMH72B341 |  |  | XAHC36DBCN1 | TL8E100C20UH11 | 34000 |  |  | 17 | 8.1 | 34000 |  |  | 24400 | 72% | 2.1 | Both | 707.5 | 2.83 | HRCU-A-CB (Split System: Heat Pump with Remote Outdoor Unit-Air-Source) | Yes
211389157 | Central Heat Pump | COLEMAN | HMH72B341 |  |  | XAHB36DBCN1 | TM9E060A10MP12 | 32600 |  |  | 17 | 8.1 | 32400 |  |  | 22800 | 70% | 1.98 | Both | 680 | 2.72 | HRCU-A-CB (Split System: Heat Pump with Remote Outdoor Unit-Air-Source) | Yes
211388166 | Central Heat Pump | COLEMAN | HMH72B341 |  |  | XAHB36DBCN1 | TP9C060B12MP13 | 32800 |  |  | 17 | 8.1 | 33000 |  |  | 23400 | 71% | 1.98 | Both | 682.5 | 2.73 | HRCU-A-CB (Split System: Heat Pump with Remote Outdoor Unit-Air-Source) | Yes
211387121 | Central Heat Pump | COLEMAN | HMH72B341 |  |  | XAHB36DBCN1 | TM9Y060B12MP11 | 33000 |  |  | 17 | 8.1 | 33200 |  |  | 23400 | 70% | 1.98 | Both | 687.5 | 2.75 | HRCU-A-CB (Split System: Heat Pump with Remote Outdoor Unit-Air-Source) | Yes
211388495 | Central Heat Pump | COLEMAN | HMH72B341 |  |  | XAFB36DXXN1+TXV | TM9V040A10MP12 | 33200 |  |  | 17 | 8.1 | 33200 |  |  | 23400 | 70% | 2 | Both | 692.5 | 2.77 | HRCU-A-CB (Split System: Heat Pump with Remote Outdoor Unit-Air-Source) | Yes
211388798 | Central Heat Pump | COLEMAN | HMH72B341 |  |  | XAHB36DBCN1 | TM9E080B12MP12 | 33200 |  |  | 17 | 8.1 | 33200 |  |  | 23400 | 70% | 2 | Both | 692.5 | 2.77 | HRCU-A-CB (Split System: Heat Pump with Remote Outdoor Unit-Air-Source) | Yes
211388994 | Central Heat Pump | COLEMAN | HMH72B341 |  |  | XAHB36DBCN1 | TM9E060B12MP12 | 33200 |  |  | 17 | 8.1 | 33200 |  |  | 23600 | 71% | 2 | Both | 692.5 | 2.77 | HRCU-A-CB (Split System: Heat Pump with Remote Outdoor Unit-Air-Source) | Yes
211387700 | Central Heat Pump | COLEMAN | HMH72B341 |  |  | XAHC36DBCN1 | TM9V080B12MP12 | 33200 |  |  | 17 | 8.1 | 33200 |  |  | 23400 | 70% | 2.02 | Both | 692.5 | 2.77 | HRCU-A-CB (Split System: Heat Pump with Remote Outdoor Unit-Air-Source) | Yes
211387708 | Central Heat Pump | COLEMAN | HMH72B341 |  |  | XAHC36DBCN1 | TP9C080B12MP13 | 33200 |  |  | 17 | 8.1 | 33200 |  |  | 23400 | 70% | 2.02 | Both | 692.5 | 2.77 | HRCU-A-CB (Split System: Heat Pump with Remote Outdoor Unit-Air-Source) | Yes
211388052 | Central Heat Pump | COLEMAN | HMH72B341 |  |  | XAHC36DBCN1 | TM9V060B12MP12 | 33200 |  |  | 17 | 8.1 | 33400 |  |  | 23800 | 71% | 2 | Both | 692.5 | 2.77 | HRCU-A-CB (Split System: Heat Pump with Remote Outdoor Unit-Air-Source) | Yes
211388080 | Central Heat Pump | COLEMAN | HMH72B341 |  |  | XAHC36DBCN1 | CP9C060B12MP13 | 33200 |  |  | 17 | 8.1 | 33400 |  |  | 23800 | 71% | 2 | Both | 692.5 | 2.77 | HRCU-A-CB (Split System: Heat Pump with Remote Outdoor Unit-Air-Source) | Yes
211388066 | Central Heat Pump | COLEMAN | HMH72B341 |  |  | XAHC36DBCN1 | TP9C060B12MP13 | 33200 |  |  | 17 | 8.1 | 33400 |  |  | 23800 | 71% | 2 | Both | 692.5 | 2.77 | HRCU-A-CB (Split System: Heat Pump with Remote Outdoor Unit-Air-Source) | Yes
211388759 | Central Heat Pump | COLEMAN | HMH72B341 |  |  | XAHC36DBCN1 | TM9E080B12MP12 | 33400 |  |  | 17 | 8.1 | 33200 |  |  | 23400 | 70% | 2.02 | Both | 695 | 2.78 | HRCU-A-CB (Split System: Heat Pump with Remote Outdoor Unit-Air-Source) | Yes
211387583 | Central Heat Pump | COLEMAN | HMH72B341 |  |  | XAHC36DBCN1 | TM9V080C16MP12 | 33400 |  |  | 17 | 8.1 | 33200 |  |  | 23400 | 70% | 2.04 | Both | 695 | 2.78 | HRCU-A-CB (Split System: Heat Pump with Remote Outdoor Unit-Air-Source) | Yes
211387600 | Central Heat Pump | COLEMAN | HMH72B341 |  |  | XAHC36DBCN1 | CP9C080C16MP13 | 33400 |  |  | 17 | 8.1 | 33200 |  |  | 23400 | 70% | 2.04 | Both | 695 | 2.78 | HRCU-A-CB (Split System: Heat Pump with Remote Outdoor Unit-Air-Source) | Yes
211387591 | Central Heat Pump | COLEMAN | HMH72B341 |  |  | XAHC36DBCN1 | TP9C080C16MP13 | 33400 |  |  | 17 | 8.1 | 33200 |  |  | 23400 | 70% | 2.04 | Both | 695 | 2.78 | HRCU-A-CB (Split System: Heat Pump with Remote Outdoor Unit-Air-Source) | Yes
211390696 | Central Heat Pump | COLEMAN | HMH72B341 |  |  | XAFB36DXXN1+TXV | TM8V080B12MP12 | 33600 |  |  | 17 | 8.1 | 33600 |  |  | 23600 | 70% | 2.02 | Both | 700 | 2.8 | HRCU-A-CB (Split System: Heat Pump with Remote Outdoor Unit-Air-Source) | Yes
211390729 | Central Heat Pump | COLEMAN | HMH72B341 |  |  | XAFB36DBCN1 | TM8V080B12MP12 | 33600 |  |  | 17 | 8.1 | 33600 |  |  | 23600 | 70% | 2.02 | Both | 700 | 2.8 | HRCU-A-CB (Split System: Heat Pump with Remote Outdoor Unit-Air-Source) | Yes
211387434 | Central Heat Pump | COLEMAN | HMH72B341 |  |  | XAHC36DBCN1 | TM9V100C16MP12 | 33800 |  |  | 17 | 8.1 | 33400 |  |  | 23600 | 71% | 2.06 | Both | 705 | 2.82 | HRCU-A-CB (Split System: Heat Pump with Remote Outdoor Unit-Air-Source) | Yes
211387446 | Central Heat Pump | COLEMAN | HMH72B341 |  |  | XAHC36DBCN1 | TP9C100C16MP13 | 33800 |  |  | 17 | 8.1 | 33400 |  |  | 23600 | 71% | 2.06 | Both | 705 | 2.82 | HRCU-A-CB (Split System: Heat Pump with Remote Outdoor Unit-Air-Source) | Yes
211387459 | Central Heat Pump | COLEMAN | HMH72B341 |  |  | XAHC36DBCN1 | CP9C100C16MP13 | 33800 |  |  | 17 | 8.1 | 33400 |  |  | 23600 | 71% | 2.06 | Both | 705 | 2.82 | HRCU-A-CB (Split System: Heat Pump with Remote Outdoor Unit-Air-Source) | Yes
211390631 | Central Heat Pump | COLEMAN | HMH72B341 |  |  | XAFC36DBCN1 | TM8V080B12MP12 | 33800 |  |  | 17 | 8.1 | 34000 |  |  | 24200 | 71% | 2.04 | Both | 705 | 2.82 | HRCU-A-CB (Split System: Heat Pump with Remote Outdoor Unit-Air-Source) | Yes
211387837 | Central Heat Pump | COLEMAN | HMH72B341 |  |  | XAFC36DBCN1 | CP9C080B12MP13 | 34000 |  |  | 17 | 8.1 | 34000 |  |  | 24400 | 72% | 2.06 | Both | 707.5 | 2.83 | HRCU-A-CB (Split System: Heat Pump with Remote Outdoor Unit-Air-Source) | Yes
211390019 | Central Heat Pump | COLEMAN | HMH72B341 |  |  | XAHC36DBCN1 | TMLV100C16MP12 | 34000 |  |  | 17 | 8.1 | 34000 |  |  | 24600 | 72% | 2.08 | Both | 707.5 | 2.83 | HRCU-A-CB (Split System: Heat Pump with Remote Outdoor Unit-Air-Source) | Yes
211389992 | Central Heat Pump | COLEMAN | HMH72B341 |  |  | XAHC36DBCN1 | TM8V100C16MP12 | 34000 |  |  | 17 | 8.1 | 34000 |  |  | 24600 | 72% | 2.08 | Both | 707.5 | 2.83 | HRCU-A-CB (Split System: Heat Pump with Remote Outdoor Unit-Air-Source) | Yes
211390005 | Central Heat Pump | COLEMAN | HMH72B341 |  |  | XAHC36DBCN1 | TM8V080C16MP12 | 34000 |  |  | 17 | 8.1 | 34000 |  |  | 24600 | 72% | 2.08 | Both | 707.5 | 2.83 | HRCU-A-CB (Split System: Heat Pump with Remote Outdoor Unit-Air-Source) | Yes
211386759 | Central Heat Pump | COLEMAN | HMH72B341 |  |  | XAFC36DBCN1 | TM9Y100C16MP11 | 34000 |  |  | 17 | 8.1 | 34000 |  |  | 24400 | 72% | 2.08 | Both | 707.5 | 2.83 | HRCU-A-CB (Split System: Heat Pump with Remote Outdoor Unit-Air-Source) | Yes
211393319 | Central Heat Pump | COLEMAN | HMH72B341 |  |  | XAHC36DBCN1 | TL8E100C20UH11 | 34000 |  |  | 17 | 8.1 | 34000 |  |  | 24400 | 72% | 2.1 | Both | 707.5 | 2.83 | HRCU-A-CB (Split System: Heat Pump with Remote Outdoor Unit-Air-Source) | Yes
211389163 | Central Heat Pump | FRASER-JOHNSTON | HMH72B341 |  |  | XAHB36DBCN1 | TM9E060A10MP12 | 32600 |  |  | 17 | 8.1 | 32400 |  |  | 22800 | 70% | 1.98 | Both | 680 | 2.72 | HRCU-A-CB (Split System: Heat Pump with Remote Outdoor Unit-Air-Source) | Yes
211388157 | Central Heat Pump | FRASER-JOHNSTON | HMH72B341 |  |  | XAHB36DBCN1 | TM9V060B12MP12 | 32800 |  |  | 17 | 8.1 | 33000 |  |  | 23400 | 71% | 1.98 | Both | 682.5 | 2.73 | HRCU-A-CB (Split System: Heat Pump with Remote Outdoor Unit-Air-Source) | Yes
211386936 | Central Heat Pump | FRASER-JOHNSTON | HMH72B341 |  |  | XAHB36DBCN1 | TM9Y080B12MP11 | 33000 |  |  | 17 | 8.1 | 32800 |  |  | 23200 | 71% | 2 | Both | 687.5 | 2.75 | HRCU-A-CB (Split System: Heat Pump with Remote Outdoor Unit-Air-Source) | Yes
211387127 | Central Heat Pump | FRASER-JOHNSTON | HMH72B341 |  |  | XAHB36DBCN1 | TM9Y060B12MP11 | 33000 |  |  | 17 | 8.1 | 33200 |  |  | 23400 | 70% | 1.98 | Both | 687.5 | 2.75 | HRCU-A-CB (Split System: Heat Pump with Remote Outdoor Unit-Air-Source) | Yes
211388802 | Central Heat Pump | FRASER-JOHNSTON | HMH72B341 |  |  | XAHB36DBCN1 | TM9E080B12MP12 | 33200 |  |  | 17 | 8.1 | 33200 |  |  | 23400 | 70% | 2 | Both | 692.5 | 2.77 | HRCU-A-CB (Split System: Heat Pump with Remote Outdoor Unit-Air-Source) | Yes
211388501 | Central Heat Pump | FRASER-JOHNSTON | HMH72B341 |  |  | XAFB36DXXN1+TXV | TM9V040A10MP12 | 33200 |  |  | 17 | 8.1 | 33200 |  |  | 23400 | 70% | 2 | Both | 692.5 | 2.77 | HRCU-A-CB (Split System: Heat Pump with Remote Outdoor Unit-Air-Source) | Yes
211389000 | Central Heat Pump | FRASER-JOHNSTON | HMH72B341 |  |  | XAHB36DBCN1 | TM9E060B12MP12 | 33200 |  |  | 17 | 8.1 | 33200 |  |  | 23600 | 71% | 2 | Both | 692.5 | 2.77 | HRCU-A-CB (Split System: Heat Pump with Remote Outdoor Unit-Air-Source) | Yes
211388511 | Central Heat Pump | FRASER-JOHNSTON | HMH72B341 |  |  | XAFB36DBCN1 | TM9V040A10MP12 | 33200 |  |  | 17 | 8.1 | 33200 |  |  | 23400 | 70% | 2 | Both | 692.5 | 2.77 | HRCU-A-CB (Split System: Heat Pump with Remote Outdoor Unit-Air-Source) | Yes
211387703 | Central Heat Pump | FRASER-JOHNSTON | HMH72B341 |  |  | XAHC36DBCN1 | TM9V080B12MP12 | 33200 |  |  | 17 | 8.1 | 33200 |  |  | 23400 | 70% | 2.02 | Both | 692.5 | 2.77 | HRCU-A-CB (Split System: Heat Pump with Remote Outdoor Unit-Air-Source) | Yes
211387712 | Central Heat Pump | FRASER-JOHNSTON | HMH72B341 |  |  | XAHC36DBCN1 | TP9C080B12MP13 | 33200 |  |  | 17 | 8.1 | 33200 |  |  | 23400 | 70% | 2.02 | Both | 692.5 | 2.77 | HRCU-A-CB (Split System: Heat Pump with Remote Outdoor Unit-Air-Source) | Yes
211388072 | Central Heat Pump | FRASER-JOHNSTON | HMH72B341 |  |  | XAHC36DBCN1 | TP9C060B12MP13 | 33200 |  |  | 17 | 8.1 | 33400 |  |  | 23800 | 71% | 2 | Both | 692.5 | 2.77 | HRCU-A-CB (Split System: Heat Pump with Remote Outdoor Unit-Air-Source) | Yes
211388057 | Central Heat Pump | FRASER-JOHNSTON | HMH72B341 |  |  | XAHC36DBCN1 | TM9V060B12MP12 | 33200 |  |  | 17 | 8.1 | 33400 |  |  | 23800 | 71% | 2 | Both | 692.5 | 2.77 | HRCU-A-CB (Split System: Heat Pump with Remote Outdoor Unit-Air-Source) | Yes
211388765 | Central Heat Pump | FRASER-JOHNSTON | HMH72B341 |  |  | XAHC36DBCN1 | TM9E080B12MP12 | 33400 |  |  | 17 | 8.1 | 33200 |  |  | 23400 | 70% | 2.02 | Both | 695 | 2.78 | HRCU-A-CB (Split System: Heat Pump with Remote Outdoor Unit-Air-Source) | Yes
211387586 | Central Heat Pump | FRASER-JOHNSTON | HMH72B341 |  |  | XAHC36DBCN1 | TM9V080C16MP12 | 33400 |  |  | 17 | 8.1 | 33200 |  |  | 23400 | 70% | 2.04 | Both | 695 | 2.78 | HRCU-A-CB (Split System: Heat Pump with Remote Outdoor Unit-Air-Source) | Yes
211387595 | Central Heat Pump | FRASER-JOHNSTON | HMH72B341 |  |  | XAHC36DBCN1 | TP9C080C16MP13 | 33400 |  |  | 17 | 8.1 | 33200 |  |  | 23400 | 70% | 2.04 | Both | 695 | 2.78 | HRCU-A-CB (Split System: Heat Pump with Remote Outdoor Unit-Air-Source) | Yes
211388959 | Central Heat Pump | FRASER-JOHNSTON | HMH72B341 |  |  | XAHC36DBCN1 | TM9E060B12MP12 | 33400 |  |  | 17 | 8.1 | 33400 |  |  | 23800 | 71% | 2 | Both | 695 | 2.78 | HRCU-A-CB (Split System: Heat Pump with Remote Outdoor Unit-Air-Source) | Yes
211390702 | Central Heat Pump | FRASER-JOHNSTON | HMH72B341 |  |  | XAFB36DXXN1+TXV | TM8V080B12MP12 | 33600 |  |  | 17 | 8.1 | 33600 |  |  | 23600 | 70% | 2.02 | Both | 700 | 2.8 | HRCU-A-CB (Split System: Heat Pump with Remote Outdoor Unit-Air-Source) | Yes
211390735 | Central Heat Pump | FRASER-JOHNSTON | HMH72B341 |  |  | XAFB36DBCN1 | TM8V080B12MP12 | 33600 |  |  | 17 | 8.1 | 33600 |  |  | 23600 | 70% | 2.02 | Both | 700 | 2.8 | HRCU-A-CB (Split System: Heat Pump with Remote Outdoor Unit-Air-Source) | Yes
211387451 | Central Heat Pump | FRASER-JOHNSTON | HMH72B341 |  |  | XAHC36DBCN1 | TP9C100C16MP13 | 33800 |  |  | 17 | 8.1 | 33400 |  |  | 23600 | 71% | 2.06 | Both | 705 | 2.82 | HRCU-A-CB (Split System: Heat Pump with Remote Outdoor Unit-Air-Source) | Yes
211390637 | Central Heat Pump | FRASER-JOHNSTON | HMH72B341 |  |  | XAFC36DBCN1 | TM8V080B12MP12 | 33800 |  |  | 17 | 8.1 | 34000 |  |  | 24200 | 71% | 2.04 | Both | 705 | 2.82 | HRCU-A-CB (Split System: Heat Pump with Remote Outdoor Unit-Air-Source) | Yes
211393073 | Central Heat Pump | FRASER-JOHNSTON | HMH72B341 |  |  | XAHC36DBCN1 | TL9E080C16UH11 | 34000 |  |  | 17 | 8.1 | 33800 |  |  | 24000 | 71% | 2.06 | Both | 707.5 | 2.83 | HRCU-A-CB (Split System: Heat Pump with Remote Outdoor Unit-Air-Source) | Yes
211387834 | Central Heat Pump | FRASER-JOHNSTON | HMH72B341 |  |  | XAFC36DBCN1 | TP9C080B12MP13 | 34000 |  |  | 17 | 8.1 | 34000 |  |  | 24400 | 72% | 2.06 | Both | 707.5 | 2.83 | HRCU-A-CB (Split System: Heat Pump with Remote Outdoor Unit-Air-Source) | Yes
211387825 | Central Heat Pump | FRASER-JOHNSTON | HMH72B341 |  |  | XAFC36DBCN1 | TM9V080B12MP12 | 34000 |  |  | 17 | 8.1 | 34000 |  |  | 24400 | 72% | 2.06 | Both | 707.5 | 2.83 | HRCU-A-CB (Split System: Heat Pump with Remote Outdoor Unit-Air-Source) | Yes
211386765 | Central Heat Pump | FRASER-JOHNSTON | HMH72B341 |  |  | XAFC36DBCN1 | TM9Y100C16MP11 | 34000 |  |  | 17 | 8.1 | 34000 |  |  | 24400 | 72% | 2.08 | Both | 707.5 | 2.83 | HRCU-A-CB (Split System: Heat Pump with Remote Outdoor Unit-Air-Source) | Yes
211390025 | Central Heat Pump | FRASER-JOHNSTON | HMH72B341 |  |  | XAHC36DBCN1 | TMLV100C16MP12 | 34000 |  |  | 17 | 8.1 | 34000 |  |  | 24600 | 72% | 2.08 | Both | 707.5 | 2.83 | HRCU-A-CB (Split System: Heat Pump with Remote Outdoor Unit-Air-Source) | Yes
211393325 | Central Heat Pump | FRASER-JOHNSTON | HMH72B341 |  |  | XAHC36DBCN1 | TL8E100C20UH11 | 34000 |  |  | 17 | 8.1 | 34000 |  |  | 24400 | 72% | 2.1 | Both | 707.5 | 2.83 | HRCU-A-CB (Split System: Heat Pump with Remote Outdoor Unit-Air-Source) | Yes
211386942 | Central Heat Pump | JOHNSON CONTROLS | HMH72B341 |  |  | XAHB36DBCN1 | TM9Y080B12MP11 | 33000 |  |  | 17 | 8.1 | 32800 |  |  | 23200 | 71% | 2 | Both | 687.5 | 2.75 | HRCU-A-CB (Split System: Heat Pump with Remote Outdoor Unit-Air-Source) | Yes
211387133 | Central Heat Pump | JOHNSON CONTROLS | HMH72B341 |  |  | XAHB36DBCN1 | TM9Y060B12MP11 | 33000 |  |  | 17 | 8.1 | 33200 |  |  | 23400 | 70% | 1.98 | Both | 687.5 | 2.75 | HRCU-A-CB (Split System: Heat Pump with Remote Outdoor Unit-Air-Source) | Yes
211388808 | Central Heat Pump | JOHNSON CONTROLS | HMH72B341 |  |  | XAHB36DBCN1 | TM9E080B12MP12 | 33200 |  |  | 17 | 8.1 | 33200 |  |  | 23400 | 70% | 2 | Both | 692.5 | 2.77 | HRCU-A-CB (Split System: Heat Pump with Remote Outdoor Unit-Air-Source) | Yes
211388508 | Central Heat Pump | JOHNSON CONTROLS | HMH72B341 |  |  | XAFB36DXXN1+TXV | TM9V040A10MP12 | 33200 |  |  | 17 | 8.1 | 33200 |  |  | 23400 | 70% | 2 | Both | 692.5 | 2.77 | HRCU-A-CB (Split System: Heat Pump with Remote Outdoor Unit-Air-Source) | Yes
211388513 | Central Heat Pump | JOHNSON CONTROLS | HMH72B341 |  |  | XAFB36DBCN1 | TM9V040A10MP12 | 33200 |  |  | 17 | 8.1 | 33200 |  |  | 23400 | 70% | 2 | Both | 692.5 | 2.77 | HRCU-A-CB (Split System: Heat Pump with Remote Outdoor Unit-Air-Source) | Yes
211389005 | Central Heat Pump | JOHNSON CONTROLS | HMH72B341 |  |  | XAHB36DBCN1 | TM9E060B12MP12 | 33200 |  |  | 17 | 8.1 | 33200 |  |  | 23600 | 71% | 2 | Both | 692.5 | 2.77 | HRCU-A-CB (Split System: Heat Pump with Remote Outdoor Unit-Air-Source) | Yes
211387715 | Central Heat Pump | JOHNSON CONTROLS | HMH72B341 |  |  | XAHC36DBCN1 | TP9C080B12MP13 | 33200 |  |  | 17 | 8.1 | 33200 |  |  | 23400 | 70% | 2.02 | Both | 692.5 | 2.77 | HRCU-A-CB (Split System: Heat Pump with Remote Outdoor Unit-Air-Source) | Yes
211387706 | Central Heat Pump | JOHNSON CONTROLS | HMH72B341 |  |  | XAHC36DBCN1 | TM9V080B12MP12 | 33200 |  |  | 17 | 8.1 | 33200 |  |  | 23400 | 70% | 2.02 | Both | 692.5 | 2.77 | HRCU-A-CB (Split System: Heat Pump with Remote Outdoor Unit-Air-Source) | Yes
211388077 | Central Heat Pump | JOHNSON CONTROLS | HMH72B341 |  |  | XAHC36DBCN1 | TP9C060B12MP13 | 33200 |  |  | 17 | 8.1 | 33400 |  |  | 23800 | 71% | 2 | Both | 692.5 | 2.77 | HRCU-A-CB (Split System: Heat Pump with Remote Outdoor Unit-Air-Source) | Yes
211388063 | Central Heat Pump | JOHNSON CONTROLS | HMH72B341 |  |  | XAHC36DBCN1 | TM9V060B12MP12 | 33200 |  |  | 17 | 8.1 | 33400 |  |  | 23800 | 71% | 2 | Both | 692.5 | 2.77 | HRCU-A-CB (Split System: Heat Pump with Remote Outdoor Unit-Air-Source) | Yes
211388771 | Central Heat Pump | JOHNSON CONTROLS | HMH72B341 |  |  | XAHC36DBCN1 | TM9E080B12MP12 | 33400 |  |  | 17 | 8.1 | 33200 |  |  | 23400 | 70% | 2.02 | Both | 695 | 2.78 | HRCU-A-CB (Split System: Heat Pump with Remote Outdoor Unit-Air-Source) | Yes
211387598 | Central Heat Pump | JOHNSON CONTROLS | HMH72B341 |  |  | XAHC36DBCN1 | TP9C080C16MP13 | 33400 |  |  | 17 | 8.1 | 33200 |  |  | 23400 | 70% | 2.04 | Both | 695 | 2.78 | HRCU-A-CB (Split System: Heat Pump with Remote Outdoor Unit-Air-Source) | Yes
211388962 | Central Heat Pump | JOHNSON CONTROLS | HMH72B341 |  |  | XAHC36DBCN1 | TM9E060B12MP12 | 33400 |  |  | 17 | 8.1 | 33400 |  |  | 23800 | 71% | 2 | Both | 695 | 2.78 | HRCU-A-CB (Split System: Heat Pump with Remote Outdoor Unit-Air-Source) | Yes
211390741 | Central Heat Pump | JOHNSON CONTROLS | HMH72B341 |  |  | XAFB36DBCN1 | TM8V080B12MP12 | 33600 |  |  | 17 | 8.1 | 33600 |  |  | 23600 | 70% | 2.02 | Both | 700 | 2.8 | HRCU-A-CB (Split System: Heat Pump with Remote Outdoor Unit-Air-Source) | Yes
211390708 | Central Heat Pump | JOHNSON CONTROLS | HMH72B341 |  |  | XAFB36DXXN1+TXV | TM8V080B12MP12 | 33600 |  |  | 17 | 8.1 | 33600 |  |  | 23600 | 70% | 2.02 | Both | 700 | 2.8 | HRCU-A-CB (Split System: Heat Pump with Remote Outdoor Unit-Air-Source) | Yes
211387457 | Central Heat Pump | JOHNSON CONTROLS | HMH72B341 |  |  | XAHC36DBCN1 | TP9C100C16MP13 | 33800 |  |  | 17 | 8.1 | 33400 |  |  | 23600 | 71% | 2.06 | Both | 705 | 2.82 | HRCU-A-CB (Split System: Heat Pump with Remote Outdoor Unit-Air-Source) | Yes
211387443 | Central Heat Pump | JOHNSON CONTROLS | HMH72B341 |  |  | XAHC36DBCN1 | TM9V100C16MP12 | 33800 |  |  | 17 | 8.1 | 33400 |  |  | 23600 | 71% | 2.06 | Both | 705 | 2.82 | HRCU-A-CB (Split System: Heat Pump with Remote Outdoor Unit-Air-Source) | Yes
211390642 | Central Heat Pump | JOHNSON CONTROLS | HMH72B341 |  |  | XAFC36DBCN1 | TM8V080B12MP12 | 33800 |  |  | 17 | 8.1 | 34000 |  |  | 24200 | 71% | 2.04 | Both | 705 | 2.82 | HRCU-A-CB (Split System: Heat Pump with Remote Outdoor Unit-Air-Source) | Yes
211393075 | Central Heat Pump | JOHNSON CONTROLS | HMH72B341 |  |  | XAHC36DBCN1 | TL9E080C16UH11 | 34000 |  |  | 17 | 8.1 | 33800 |  |  | 24000 | 71% | 2.06 | Both | 707.5 | 2.83 | HRCU-A-CB (Split System: Heat Pump with Remote Outdoor Unit-Air-Source) | Yes
211387828 | Central Heat Pump | JOHNSON CONTROLS | HMH72B341 |  |  | XAFC36DBCN1 | TM9V080B12MP12 | 34000 |  |  | 17 | 8.1 | 34000 |  |  | 24400 | 72% | 2.06 | Both | 707.5 | 2.83 | HRCU-A-CB (Split System: Heat Pump with Remote Outdoor Unit-Air-Source) | Yes
211390016 | Central Heat Pump | JOHNSON CONTROLS | HMH72B341 |  |  | XAHC36DBCN1 | TM8V080C16MP12 | 34000 |  |  | 17 | 8.1 | 34000 |  |  | 24600 | 72% | 2.08 | Both | 707.5 | 2.83 | HRCU-A-CB (Split System: Heat Pump with Remote Outdoor Unit-Air-Source) | Yes
211390031 | Central Heat Pump | JOHNSON CONTROLS | HMH72B341 |  |  | XAHC36DBCN1 | TMLV100C16MP12 | 34000 |  |  | 17 | 8.1 | 34000 |  |  | 24600 | 72% | 2.08 | Both | 707.5 | 2.83 | HRCU-A-CB (Split System: Heat Pump with Remote Outdoor Unit-Air-Source) | Yes
211390002 | Central Heat Pump | JOHNSON CONTROLS | HMH72B341 |  |  | XAHC36DBCN1 | TM8V100C16MP12 | 34000 |  |  | 17 | 8.1 | 34000 |  |  | 24600 | 72% | 2.08 | Both | 707.5 | 2.83 | HRCU-A-CB (Split System: Heat Pump with Remote Outdoor Unit-Air-Source) | Yes
211393331 | Central Heat Pump | JOHNSON CONTROLS | HMH72B341 |  |  | XAHC36DBCN1 | TL8E100C20UH11 | 34000 |  |  | 17 | 8.1 | 34000 |  |  | 24400 | 72% | 2.1 | Both | 707.5 | 2.83 | HRCU-A-CB (Split System: Heat Pump with Remote Outdoor Unit-Air-Source) | Yes
211389159 | Central Heat Pump | LUXAIRE | HMH72B341 |  |  | XAHB36DBCN1 | TM9E060A10MP12 | 32600 |  |  | 17 | 8.1 | 32400 |  |  | 22800 | 70% | 1.98 | Both | 680 | 2.72 | HRCU-A-CB (Split System: Heat Pump with Remote Outdoor Unit-Air-Source) | Yes
211388169 | Central Heat Pump | LUXAIRE | HMH72B341 |  |  | XAHB36DBCN1 | TP9C060B12MP13 | 32800 |  |  | 17 | 8.1 | 33000 |  |  | 23400 | 71% | 1.98 | Both | 682.5 | 2.73 | HRCU-A-CB (Split System: Heat Pump with Remote Outdoor Unit-Air-Source) | Yes
211386934 | Central Heat Pump | LUXAIRE | HMH72B341 |  |  | XAHB36DBCN1 | TM9Y080B12MP11 | 33000 |  |  | 17 | 8.1 | 32800 |  |  | 23200 | 71% | 2 | Both | 687.5 | 2.75 | HRCU-A-CB (Split System: Heat Pump with Remote Outdoor Unit-Air-Source) | Yes
211387124 | Central Heat Pump | LUXAIRE | HMH72B341 |  |  | XAHB36DBCN1 | TM9Y060B12MP11 | 33000 |  |  | 17 | 8.1 | 33200 |  |  | 23400 | 70% | 1.98 | Both | 687.5 | 2.75 | HRCU-A-CB (Split System: Heat Pump with Remote Outdoor Unit-Air-Source) | Yes
211388997 | Central Heat Pump | LUXAIRE | HMH72B341 |  |  | XAHB36DBCN1 | TM9E060B12MP12 | 33200 |  |  | 17 | 8.1 | 33200 |  |  | 23600 | 71% | 2 | Both | 692.5 | 2.77 | HRCU-A-CB (Split System: Heat Pump with Remote Outdoor Unit-Air-Source) | Yes
211388498 | Central Heat Pump | LUXAIRE | HMH72B341 |  |  | XAFB36DXXN1+TXV | TM9V040A10MP12 | 33200 |  |  | 17 | 8.1 | 33200 |  |  | 23400 | 70% | 2 | Both | 692.5 | 2.77 | HRCU-A-CB (Split System: Heat Pump with Remote Outdoor Unit-Air-Source) | Yes
211387718 | Central Heat Pump | LUXAIRE | HMH72B341 |  |  | XAHC36DBCN1 | LP9C080B12MP13 | 33200 |  |  | 17 | 8.1 | 33200 |  |  | 23400 | 70% | 2.02 | Both | 692.5 | 2.77 | HRCU-A-CB (Split System: Heat Pump with Remote Outdoor Unit-Air-Source) | Yes
211388055 | Central Heat Pump | LUXAIRE | HMH72B341 |  |  | XAHC36DBCN1 | TM9V060B12MP12 | 33200 |  |  | 17 | 8.1 | 33400 |  |  | 23800 | 71% | 2 | Both | 692.5 | 2.77 | HRCU-A-CB (Split System: Heat Pump with Remote Outdoor Unit-Air-Source) | Yes
211388069 | Central Heat Pump | LUXAIRE | HMH72B341 |  |  | XAHC36DBCN1 | TP9C060B12MP13 | 33200 |  |  | 17 | 8.1 | 33400 |  |  | 23800 | 71% | 2 | Both | 692.5 | 2.77 | HRCU-A-CB (Split System: Heat Pump with Remote Outdoor Unit-Air-Source) | Yes
211388762 | Central Heat Pump | LUXAIRE | HMH72B341 |  |  | XAHC36DBCN1 | TM9E080B12MP12 | 33400 |  |  | 17 | 8.1 | 33200 |  |  | 23400 | 70% | 2.02 | Both | 695 | 2.78 | HRCU-A-CB (Split System: Heat Pump with Remote Outdoor Unit-Air-Source) | Yes
211387601 | Central Heat Pump | LUXAIRE | HMH72B341 |  |  | XAHC36DBCN1 | LP9C080C16MP13 | 33400 |  |  | 17 | 8.1 | 33200 |  |  | 23400 | 70% | 2.04 | Both | 695 | 2.78 | HRCU-A-CB (Split System: Heat Pump with Remote Outdoor Unit-Air-Source) | Yes
211388956 | Central Heat Pump | LUXAIRE | HMH72B341 |  |  | XAHC36DBCN1 | TM9E060B12MP12 | 33400 |  |  | 17 | 8.1 | 33400 |  |  | 23800 | 71% | 2 | Both | 695 | 2.78 | HRCU-A-CB (Split System: Heat Pump with Remote Outdoor Unit-Air-Source) | Yes
211390699 | Central Heat Pump | LUXAIRE | HMH72B341 |  |  | XAFB36DXXN1+TXV | TM8V080B12MP12 | 33600 |  |  | 17 | 8.1 | 33600 |  |  | 23600 | 70% | 2.02 | Both | 700 | 2.8 | HRCU-A-CB (Split System: Heat Pump with Remote Outdoor Unit-Air-Source) | Yes
211387437 | Central Heat Pump | LUXAIRE | HMH72B341 |  |  | XAHC36DBCN1 | TM9V100C16MP12 | 33800 |  |  | 17 | 8.1 | 33400 |  |  | 23600 | 71% | 2.06 | Both | 705 | 2.82 | HRCU-A-CB (Split System: Heat Pump with Remote Outdoor Unit-Air-Source) | Yes
211387463 | Central Heat Pump | LUXAIRE | HMH72B341 |  |  | XAHC36DBCN1 | LP9C100C16MP13 | 33800 |  |  | 17 | 8.1 | 33400 |  |  | 23600 | 71% | 2.06 | Both | 705 | 2.82 | HRCU-A-CB (Split System: Heat Pump with Remote Outdoor Unit-Air-Source) | Yes
211387448 | Central Heat Pump | LUXAIRE | HMH72B341 |  |  | XAHC36DBCN1 | TP9C100C16MP13 | 33800 |  |  | 17 | 8.1 | 33400 |  |  | 23600 | 71% | 2.06 | Both | 705 | 2.82 | HRCU-A-CB (Split System: Heat Pump with Remote Outdoor Unit-Air-Source) | Yes
211390634 | Central Heat Pump | LUXAIRE | HMH72B341 |  |  | XAFC36DBCN1 | TM8V080B12MP12 | 33800 |  |  | 17 | 8.1 | 34000 |  |  | 24200 | 71% | 2.04 | Both | 705 | 2.82 | HRCU-A-CB (Split System: Heat Pump with Remote Outdoor Unit-Air-Source) | Yes
211393072 | Central Heat Pump | LUXAIRE | HMH72B341 |  |  | XAHC36DBCN1 | TL9E080C16UH11 | 34000 |  |  | 17 | 8.1 | 33800 |  |  | 24000 | 71% | 2.06 | Both | 707.5 | 2.83 | HRCU-A-CB (Split System: Heat Pump with Remote Outdoor Unit-Air-Source) | Yes
211387823 | Central Heat Pump | LUXAIRE | HMH72B341 |  |  | XAFC36DBCN1 | TM9V080B12MP12 | 34000 |  |  | 17 | 8.1 | 34000 |  |  | 24400 | 72% | 2.06 | Both | 707.5 | 2.83 | HRCU-A-CB (Split System: Heat Pump with Remote Outdoor Unit-Air-Source) | Yes
211387838 | Central Heat Pump | LUXAIRE | HMH72B341 |  |  | XAFC36DBCN1 | LP9C080B12MP13 | 34000 |  |  | 17 | 8.1 | 34000 |  |  | 24400 | 72% | 2.06 | Both | 707.5 | 2.83 | HRCU-A-CB (Split System: Heat Pump with Remote Outdoor Unit-Air-Source) | Yes
211386762 | Central Heat Pump | LUXAIRE | HMH72B341 |  |  | XAFC36DBCN1 | TM9Y100C16MP11 | 34000 |  |  | 17 | 8.1 | 34000 |  |  | 24400 | 72% | 2.08 | Both | 707.5 | 2.83 | HRCU-A-CB (Split System: Heat Pump with Remote Outdoor Unit-Air-Source) | Yes
211390008 | Central Heat Pump | LUXAIRE | HMH72B341 |  |  | XAHC36DBCN1 | TM8V080C16MP12 | 34000 |  |  | 17 | 8.1 | 34000 |  |  | 24600 | 72% | 2.08 | Both | 707.5 | 2.83 | HRCU-A-CB (Split System: Heat Pump with Remote Outdoor Unit-Air-Source) | Yes
211389995 | Central Heat Pump | LUXAIRE | HMH72B341 |  |  | XAHC36DBCN1 | TM8V100C16MP12 | 34000 |  |  | 17 | 8.1 | 34000 |  |  | 24600 | 72% | 2.08 | Both | 707.5 | 2.83 | HRCU-A-CB (Split System: Heat Pump with Remote Outdoor Unit-Air-Source) | Yes
211390022 | Central Heat Pump | LUXAIRE | HMH72B341 |  |  | XAHC36DBCN1 | TMLV100C16MP12 | 34000 |  |  | 17 | 8.1 | 34000 |  |  | 24600 | 72% | 2.08 | Both | 707.5 | 2.83 | HRCU-A-CB (Split System: Heat Pump with Remote Outdoor Unit-Air-Source) | Yes
211393322 | Central Heat Pump | LUXAIRE | HMH72B341 |  |  | XAHC36DBCN1 | TL8E100C20UH11 | 34000 |  |  | 17 | 8.1 | 34000 |  |  | 24400 | 72% | 2.1 | Both | 707.5 | 2.83 | HRCU-A-CB (Split System: Heat Pump with Remote Outdoor Unit-Air-Source) | Yes
211377731 | Central Heat Pump | YORK | HMH72B341 |  |  | XAHB36DBCN1 | TM9V060B12MP12 | 32800 |  |  | 17 | 8.1 | 33000 |  |  | 23400 | 71% | 1.98 | Both | 682.5 | 2.73 | HRCU-A-CB (Split System: Heat Pump with Remote Outdoor Unit-Air-Source) | Yes
211377737 | Central Heat Pump | YORK | HMH72B341 |  |  | XAHB36DBCN1 | YP9C060B12MP13 | 32800 |  |  | 17 | 8.1 | 33000 |  |  | 23400 | 71% | 1.98 | Both | 682.5 | 2.73 | HRCU-A-CB (Split System: Heat Pump with Remote Outdoor Unit-Air-Source) | Yes
211377734 | Central Heat Pump | YORK | HMH72B341 |  |  | XAHB36DBCN1 | TP9C060B12MP13 | 32800 |  |  | 17 | 8.1 | 33000 |  |  | 23400 | 71% | 1.98 | Both | 682.5 | 2.73 | HRCU-A-CB (Split System: Heat Pump with Remote Outdoor Unit-Air-Source) | Yes
211377384 | Central Heat Pump | YORK | HMH72B341 |  |  | XAHB36DBCN1 | TM9Y080B12MP11 | 33000 |  |  | 17 | 8.1 | 32800 |  |  | 23200 | 71% | 2 | Both | 687.5 | 2.75 | HRCU-A-CB (Split System: Heat Pump with Remote Outdoor Unit-Air-Source) | Yes
211377417 | Central Heat Pump | YORK | HMH72B341 |  |  | XAHB36DBCN1 | TM9Y060B12MP11 | 33000 |  |  | 17 | 8.1 | 33200 |  |  | 23400 | 70% | 1.98 | Both | 687.5 | 2.75 | HRCU-A-CB (Split System: Heat Pump with Remote Outdoor Unit-Air-Source) | Yes
211377825 | Central Heat Pump | YORK | HMH72B341 |  |  | XAFB36DBCN1 | TM9V040A10MP12 | 33200 |  |  | 17 | 8.1 | 33200 |  |  | 23400 | 70% | 2 | Both | 692.5 | 2.77 | HRCU-A-CB (Split System: Heat Pump with Remote Outdoor Unit-Air-Source) | Yes
211377822 | Central Heat Pump | YORK | HMH72B341 |  |  | XAFB36DXXN1+TXV | TM9V040A10MP12 | 33200 |  |  | 17 | 8.1 | 33200 |  |  | 23400 | 70% | 2 | Both | 692.5 | 2.77 | HRCU-A-CB (Split System: Heat Pump with Remote Outdoor Unit-Air-Source) | Yes
211377920 | Central Heat Pump | YORK | HMH72B341 |  |  | XAHB36DBCN1 | TM9E060B12MP12 | 33200 |  |  | 17 | 8.1 | 33200 |  |  | 23600 | 71% | 2 | Both | 692.5 | 2.77 | HRCU-A-CB (Split System: Heat Pump with Remote Outdoor Unit-Air-Source) | Yes
211377878 | Central Heat Pump | YORK | HMH72B341 |  |  | XAHB36DBCN1 | TM9E080B12MP12 | 33200 |  |  | 17 | 8.1 | 33200 |  |  | 23400 | 70% | 2 | Both | 692.5 | 2.77 | HRCU-A-CB (Split System: Heat Pump with Remote Outdoor Unit-Air-Source) | Yes
211377587 | Central Heat Pump | YORK | HMH72B341 |  |  | XAHC36DBCN1 | TP9C080B12MP13 | 33200 |  |  | 17 | 8.1 | 33200 |  |  | 23400 | 70% | 2.02 | Both | 692.5 | 2.77 | HRCU-A-CB (Split System: Heat Pump with Remote Outdoor Unit-Air-Source) | Yes
211377584 | Central Heat Pump | YORK | HMH72B341 |  |  | XAHC36DBCN1 | TM9V080B12MP12 | 33200 |  |  | 17 | 8.1 | 33200 |  |  | 23400 | 70% | 2.02 | Both | 692.5 | 2.77 | HRCU-A-CB (Split System: Heat Pump with Remote Outdoor Unit-Air-Source) | Yes
211377590 | Central Heat Pump | YORK | HMH72B341 |  |  | XAHC36DBCN1 | YP9C080B12MP13 | 33200 |  |  | 17 | 8.1 | 33200 |  |  | 23400 | 70% | 2.02 | Both | 692.5 | 2.77 | HRCU-A-CB (Split System: Heat Pump with Remote Outdoor Unit-Air-Source) | Yes
211377707 | Central Heat Pump | YORK | HMH72B341 |  |  | XAHC36DBCN1 | TP9C060B12MP13 | 33200 |  |  | 17 | 8.1 | 33400 |  |  | 23800 | 71% | 2 | Both | 692.5 | 2.77 | HRCU-A-CB (Split System: Heat Pump with Remote Outdoor Unit-Air-Source) | Yes
211377710 | Central Heat Pump | YORK | HMH72B341 |  |  | XAHC36DBCN1 | YP9C060B12MP13 | 33200 |  |  | 17 | 8.1 | 33400 |  |  | 23800 | 71% | 2 | Both | 692.5 | 2.77 | HRCU-A-CB (Split System: Heat Pump with Remote Outdoor Unit-Air-Source) | Yes
211377870 | Central Heat Pump | YORK | HMH72B341 |  |  | XAHC36DBCN1 | TM9E080B12MP12 | 33400 |  |  | 17 | 8.1 | 33200 |  |  | 23400 | 70% | 2.02 | Both | 695 | 2.78 | HRCU-A-CB (Split System: Heat Pump with Remote Outdoor Unit-Air-Source) | Yes
211377550 | Central Heat Pump | YORK | HMH72B341 |  |  | XAHC36DBCN1 | YP9C080C16MP13 | 33400 |  |  | 17 | 8.1 | 33200 |  |  | 23400 | 70% | 2.04 | Both | 695 | 2.78 | HRCU-A-CB (Split System: Heat Pump with Remote Outdoor Unit-Air-Source) | Yes
211377545 | Central Heat Pump | YORK | HMH72B341 |  |  | XAHC36DBCN1 | TM9V080C16MP12 | 33400 |  |  | 17 | 8.1 | 33200 |  |  | 23400 | 70% | 2.04 | Both | 695 | 2.78 | HRCU-A-CB (Split System: Heat Pump with Remote Outdoor Unit-Air-Source) | Yes
211377548 | Central Heat Pump | YORK | HMH72B341 |  |  | XAHC36DBCN1 | TP9C080C16MP13 | 33400 |  |  | 17 | 8.1 | 33200 |  |  | 23400 | 70% | 2.04 | Both | 695 | 2.78 | HRCU-A-CB (Split System: Heat Pump with Remote Outdoor Unit-Air-Source) | Yes
211378315 | Central Heat Pump | YORK | HMH72B341 |  |  | XAFB36DXXN1+TXV | TM8V080B12MP12 | 33600 |  |  | 17 | 8.1 | 33600 |  |  | 23600 | 70% | 2.02 | Both | 700 | 2.8 | HRCU-A-CB (Split System: Heat Pump with Remote Outdoor Unit-Air-Source) | Yes
211378323 | Central Heat Pump | YORK | HMH72B341 |  |  | XAFB36DBCN1 | TM8V080B12MP12 | 33600 |  |  | 17 | 8.1 | 33600 |  |  | 23600 | 70% | 2.02 | Both | 700 | 2.8 | HRCU-A-CB (Split System: Heat Pump with Remote Outdoor Unit-Air-Source) | Yes
211377494 | Central Heat Pump | YORK | HMH72B341 |  |  | XAHC36DBCN1 | TP9C100C16MP13 | 33800 |  |  | 17 | 8.1 | 33400 |  |  | 23600 | 71% | 2.06 | Both | 705 | 2.82 | HRCU-A-CB (Split System: Heat Pump with Remote Outdoor Unit-Air-Source) | Yes
211377497 | Central Heat Pump | YORK | HMH72B341 |  |  | XAHC36DBCN1 | YP9C100C16MP13 | 33800 |  |  | 17 | 8.1 | 33400 |  |  | 23600 | 71% | 2.06 | Both | 705 | 2.82 | HRCU-A-CB (Split System: Heat Pump with Remote Outdoor Unit-Air-Source) | Yes
211377643 | Central Heat Pump | YORK | HMH72B341 |  |  | XAFC36DBCN1 | YP9C080B12MP13 | 34000 |  |  | 17 | 8.1 | 34000 |  |  | 24400 | 72% | 2.06 | Both | 707.5 | 2.83 | HRCU-A-CB (Split System: Heat Pump with Remote Outdoor Unit-Air-Source) | Yes
211377637 | Central Heat Pump | YORK | HMH72B341 |  |  | XAFC36DBCN1 | TM9V080B12MP12 | 34000 |  |  | 17 | 8.1 | 34000 |  |  | 24400 | 72% | 2.06 | Both | 707.5 | 2.83 | HRCU-A-CB (Split System: Heat Pump with Remote Outdoor Unit-Air-Source) | Yes
211378138 | Central Heat Pump | YORK | HMH72B341 |  |  | XAHC36DBCN1 | TMLV100C16MP12 | 34000 |  |  | 17 | 8.1 | 34000 |  |  | 24600 | 72% | 2.08 | Both | 707.5 | 2.83 | HRCU-A-CB (Split System: Heat Pump with Remote Outdoor Unit-Air-Source) | Yes
211393509 | Central Heat Pump | CHAMPION HEATING AND COOLING | HMH72B341 |  |  | XAHB36DBCN1 | TL8E060A12UH11 | 33200 |  |  | 17.5 | 8.1 | 33000 |  |  | 23400 | 71% | 2 | Both | 692.5 | 2.77 | HRCU-A-CB (Split System: Heat Pump with Remote Outdoor Unit-Air-Source) | Yes
211387091 | Central Heat Pump | CHAMPION HEATING AND COOLING | HMH72B341 |  |  | XAHC36DBCN1 | TM9Y060B12MP11 | 33200 |  |  | 17.5 | 8.1 | 33400 |  |  | 23600 | 71% | 2 | Both | 692.5 | 2.77 | HRCU-A-CB (Split System: Heat Pump with Remote Outdoor Unit-Air-Source) | Yes
211389199 | Central Heat Pump | CHAMPION HEATING AND COOLING | HMH72B341 |  |  | XAFB36DBCN1 | TM9E060A10MP12 | 33600 |  |  | 17.5 | 8.1 | 33800 |  |  | 23800 | 70% | 2.02 | Both | 700 | 2.8 | HRCU-A-CB (Split System: Heat Pump with Remote Outdoor Unit-Air-Source) | Yes
211389184 | Central Heat Pump | CHAMPION HEATING AND COOLING | HMH72B341 |  |  | XAFB36DXXN1+TXV | TM9E060A10MP12 | 33600 |  |  | 17.5 | 8.1 | 33800 |  |  | 23800 | 70% | 2.02 | Both | 700 | 2.8 | HRCU-A-CB (Split System: Heat Pump with Remote Outdoor Unit-Air-Source) | Yes
211389076 | Central Heat Pump | CHAMPION HEATING AND COOLING | HMH72B341 |  |  | XAFB36DXXN1+TXV | TM9E060B12MP12 | 34000 |  |  | 17.5 | 8.1 | 34000 |  |  | 24200 | 71% | 2.04 | Both | 707.5 | 2.83 | HRCU-A-CB (Split System: Heat Pump with Remote Outdoor Unit-Air-Source) | Yes
211389047 | Central Heat Pump | CHAMPION HEATING AND COOLING | HMH72B341 |  |  | XAFC36DBCN1 | TM9E060B12MP12 | 34000 |  |  | 17.5 | 8.1 | 34000 |  |  | 24200 | 71% | 2.04 | Both | 707.5 | 2.83 | HRCU-A-CB (Split System: Heat Pump with Remote Outdoor Unit-Air-Source) | Yes
211389091 | Central Heat Pump | CHAMPION HEATING AND COOLING | HMH72B341 |  |  | XAFB36DBCN1 | TM9E060B12MP12 | 34000 |  |  | 17.5 | 8.1 | 34000 |  |  | 24200 | 71% | 2.04 | Both | 707.5 | 2.83 | HRCU-A-CB (Split System: Heat Pump with Remote Outdoor Unit-Air-Source) | Yes
211388241 | Central Heat Pump | CHAMPION HEATING AND COOLING | HMH72B341 |  |  | XAFC36DBCN1 | TM9V060B12MP12 | 34000 |  |  | 17.5 | 8.1 | 34000 |  |  | 24200 | 71% | 2.06 | Both | 707.5 | 2.83 | HRCU-A-CB (Split System: Heat Pump with Remote Outdoor Unit-Air-Source) | Yes
211388850 | Central Heat Pump | CHAMPION HEATING AND COOLING | HMH72B341 |  |  | XAFC36DBCN1 | TM9E080B12MP12 | 34000 |  |  | 17.5 | 8.1 | 34000 |  |  | 24400 | 72% | 2.06 | Both | 707.5 | 2.83 | HRCU-A-CB (Split System: Heat Pump with Remote Outdoor Unit-Air-Source) | Yes
211388255 | Central Heat Pump | CHAMPION HEATING AND COOLING | HMH72B341 |  |  | XAFC36DBCN1 | TP9C060B12MP13 | 34000 |  |  | 17.5 | 8.1 | 34000 |  |  | 24200 | 71% | 2.06 | Both | 707.5 | 2.83 | HRCU-A-CB (Split System: Heat Pump with Remote Outdoor Unit-Air-Source) | Yes
211391017 | Central Heat Pump | CHAMPION HEATING AND COOLING | HMH72B341 |  |  | XAFB36DXXN1+TXV | TMLV060A12MP12 | 34000 |  |  | 17.5 | 8.1 | 34000 |  |  | 24200 | 71% | 2.06 | Both | 707.5 | 2.83 | HRCU-A-CB (Split System: Heat Pump with Remote Outdoor Unit-Air-Source) | Yes
211388679 | Central Heat Pump | CHAMPION HEATING AND COOLING | HMH72B341 |  |  | XAHC36DBCN1 | TM9E080C16MP12 | 34000 |  |  | 17.5 | 8.1 | 34000 |  |  | 24400 | 72% | 2.06 | Both | 707.5 | 2.83 | HRCU-A-CB (Split System: Heat Pump with Remote Outdoor Unit-Air-Source) | Yes
211391077 | Central Heat Pump | CHAMPION HEATING AND COOLING | HMH72B341 |  |  | XAFB36DBCN1 | TMLV060A12MP12 | 34000 |  |  | 17.5 | 8.1 | 34000 |  |  | 24200 | 71% | 2.06 | Both | 707.5 | 2.83 | HRCU-A-CB (Split System: Heat Pump with Remote Outdoor Unit-Air-Source) | Yes
211391002 | Central Heat Pump | CHAMPION HEATING AND COOLING | HMH72B341 |  |  | XAFB36DXXN1+TXV | TM8V060A12MP12 | 34000 |  |  | 17.5 | 8.1 | 34000 |  |  | 24200 | 71% | 2.06 | Both | 707.5 | 2.83 | HRCU-A-CB (Split System: Heat Pump with Remote Outdoor Unit-Air-Source) | Yes
211393115 | Central Heat Pump | CHAMPION HEATING AND COOLING | HMH72B341 |  |  | XAFC36DBCN1 | TL9E080C16UH11 | 34000 |  |  | 17.5 | 8.1 | 34000 |  |  | 24400 | 72% | 2.1 | Both | 707.5 | 2.83 | HRCU-A-CB (Split System: Heat Pump with Remote Outdoor Unit-Air-Source) | Yes
211387356 | Central Heat Pump | CHAMPION HEATING AND COOLING | HMH72B341 |  |  | XAFC36DBCN1 | TP9C100C20MP13 | 34000 |  |  | 17.5 | 8.1 | 34000 |  |  | 24800 | 73% | 2.12 | Both | 707.5 | 2.83 | HRCU-A-CB (Split System: Heat Pump with Remote Outdoor Unit-Air-Source) | Yes
211393151 | Central Heat Pump | COLEMAN | HMH72B341 |  |  | XAHC36DBCN1 | TL9E060B12UH11 | 32800 |  |  | 17.5 | 8.1 | 32400 |  |  | 22800 | 70% | 1.98 | Both | 682.5 | 2.73 | HRCU-A-CB (Split System: Heat Pump with Remote Outdoor Unit-Air-Source) | Yes
211387083 | Central Heat Pump | COLEMAN | HMH72B341 |  |  | XAHC36DBCN1 | TM9Y060B12MP11 | 33200 |  |  | 17.5 | 8.1 | 33400 |  |  | 23600 | 71% | 2 | Both | 692.5 | 2.77 | HRCU-A-CB (Split System: Heat Pump with Remote Outdoor Unit-Air-Source) | Yes
211386887 | Central Heat Pump | COLEMAN | HMH72B341 |  |  | XAHC36DBCN1 | TM9Y080B12MP11 | 33400 |  |  | 17.5 | 8.1 | 33600 |  |  | 24000 | 71% | 2.02 | Both | 695 | 2.78 | HRCU-A-CB (Split System: Heat Pump with Remote Outdoor Unit-Air-Source) | Yes
211389176 | Central Heat Pump | COLEMAN | HMH72B341 |  |  | XAFB36DXXN1+TXV | TM9E060A10MP12 | 33600 |  |  | 17.5 | 8.1 | 33800 |  |  | 23800 | 70% | 2.02 | Both | 700 | 2.8 | HRCU-A-CB (Split System: Heat Pump with Remote Outdoor Unit-Air-Source) | Yes
211387165 | Central Heat Pump | COLEMAN | HMH72B341 |  |  | XAFC36DBCN1 | TM9Y060B12MP11 | 34000 |  |  | 17.5 | 8.1 | 34000 |  |  | 24200 | 71% | 2.04 | Both | 707.5 | 2.83 | HRCU-A-CB (Split System: Heat Pump with Remote Outdoor Unit-Air-Source) | Yes
211389038 | Central Heat Pump | COLEMAN | HMH72B341 |  |  | XAFC36DBCN1 | TM9E060B12MP12 | 34000 |  |  | 17.5 | 8.1 | 34000 |  |  | 24200 | 71% | 2.04 | Both | 707.5 | 2.83 | HRCU-A-CB (Split System: Heat Pump with Remote Outdoor Unit-Air-Source) | Yes
211389068 | Central Heat Pump | COLEMAN | HMH72B341 |  |  | XAFB36DXXN1+TXV | TM9E060B12MP12 | 34000 |  |  | 17.5 | 8.1 | 34000 |  |  | 24200 | 71% | 2.04 | Both | 707.5 | 2.83 | HRCU-A-CB (Split System: Heat Pump with Remote Outdoor Unit-Air-Source) | Yes
211389082 | Central Heat Pump | COLEMAN | HMH72B341 |  |  | XAFB36DBCN1 | TM9E060B12MP12 | 34000 |  |  | 17.5 | 8.1 | 34000 |  |  | 24200 | 71% | 2.04 | Both | 707.5 | 2.83 | HRCU-A-CB (Split System: Heat Pump with Remote Outdoor Unit-Air-Source) | Yes
211388233 | Central Heat Pump | COLEMAN | HMH72B341 |  |  | XAFC36DBCN1 | TM9V060B12MP12 | 34000 |  |  | 17.5 | 8.1 | 34000 |  |  | 24200 | 71% | 2.06 | Both | 707.5 | 2.83 | HRCU-A-CB (Split System: Heat Pump with Remote Outdoor Unit-Air-Source) | Yes
211390993 | Central Heat Pump | COLEMAN | HMH72B341 |  |  | XAFB36DXXN1+TXV | TM8V060A12MP12 | 34000 |  |  | 17.5 | 8.1 | 34000 |  |  | 24200 | 71% | 2.06 | Both | 707.5 | 2.83 | HRCU-A-CB (Split System: Heat Pump with Remote Outdoor Unit-Air-Source) | Yes
211391068 | Central Heat Pump | COLEMAN | HMH72B341 |  |  | XAFB36DBCN1 | TMLV060A12MP12 | 34000 |  |  | 17.5 | 8.1 | 34000 |  |  | 24200 | 71% | 2.06 | Both | 707.5 | 2.83 | HRCU-A-CB (Split System: Heat Pump with Remote Outdoor Unit-Air-Source) | Yes
211388841 | Central Heat Pump | COLEMAN | HMH72B341 |  |  | XAFC36DBCN1 | TM9E080B12MP12 | 34000 |  |  | 17.5 | 8.1 | 34000 |  |  | 24400 | 72% | 2.06 | Both | 707.5 | 2.83 | HRCU-A-CB (Split System: Heat Pump with Remote Outdoor Unit-Air-Source) | Yes
211391008 | Central Heat Pump | COLEMAN | HMH72B341 |  |  | XAFB36DXXN1+TXV | TMLV060A12MP12 | 34000 |  |  | 17.5 | 8.1 | 34000 |  |  | 24200 | 71% | 2.06 | Both | 707.5 | 2.83 | HRCU-A-CB (Split System: Heat Pump with Remote Outdoor Unit-Air-Source) | Yes
211388670 | Central Heat Pump | COLEMAN | HMH72B341 |  |  | XAHC36DBCN1 | TM9E080C16MP12 | 34000 |  |  | 17.5 | 8.1 | 34000 |  |  | 24400 | 72% | 2.06 | Both | 707.5 | 2.83 | HRCU-A-CB (Split System: Heat Pump with Remote Outdoor Unit-Air-Source) | Yes
211391038 | Central Heat Pump | COLEMAN | HMH72B341 |  |  | XAFB36DBCN1 | TM8V060A12MP12 | 34000 |  |  | 17.5 | 8.1 | 34000 |  |  | 24200 | 71% | 2.06 | Both | 707.5 | 2.83 | HRCU-A-CB (Split System: Heat Pump with Remote Outdoor Unit-Air-Source) | Yes
211388247 | Central Heat Pump | COLEMAN | HMH72B341 |  |  | XAFC36DBCN1 | TP9C060B12MP13 | 34000 |  |  | 17.5 | 8.1 | 34000 |  |  | 24200 | 71% | 2.06 | Both | 707.5 | 2.83 | HRCU-A-CB (Split System: Heat Pump with Remote Outdoor Unit-Air-Source) | Yes
211388261 | Central Heat Pump | COLEMAN | HMH72B341 |  |  | XAFC36DBCN1 | CP9C060B12MP13 | 34000 |  |  | 17.5 | 8.1 | 34000 |  |  | 24200 | 71% | 2.06 | Both | 707.5 | 2.83 | HRCU-A-CB (Split System: Heat Pump with Remote Outdoor Unit-Air-Source) | Yes
211393106 | Central Heat Pump | COLEMAN | HMH72B341 |  |  | XAFC36DBCN1 | TL9E080C16UH11 | 34000 |  |  | 17.5 | 8.1 | 34000 |  |  | 24400 | 72% | 2.1 | Both | 707.5 | 2.83 | HRCU-A-CB (Split System: Heat Pump with Remote Outdoor Unit-Air-Source) | Yes
211387346 | Central Heat Pump | COLEMAN | HMH72B341 |  |  | XAFC36DBCN1 | TP9C100C20MP13 | 34000 |  |  | 17.5 | 8.1 | 34000 |  |  | 24800 | 73% | 2.12 | Both | 707.5 | 2.83 | HRCU-A-CB (Split System: Heat Pump with Remote Outdoor Unit-Air-Source) | Yes
211387330 | Central Heat Pump | COLEMAN | HMH72B341 |  |  | XAFC36DBCN1 | TM9V100C20MP12 | 34000 |  |  | 17.5 | 8.1 | 34000 |  |  | 24800 | 73% | 2.12 | Both | 707.5 | 2.83 | HRCU-A-CB (Split System: Heat Pump with Remote Outdoor Unit-Air-Source) | Yes
211393157 | Central Heat Pump | FRASER-JOHNSTON | HMH72B341 |  |  | XAHC36DBCN1 | TL9E060B12UH11 | 32800 |  |  | 17.5 | 8.1 | 32400 |  |  | 22800 | 70% | 1.98 | Both | 682.5 | 2.73 | HRCU-A-CB (Split System: Heat Pump with Remote Outdoor Unit-Air-Source) | Yes
211393506 | Central Heat Pump | FRASER-JOHNSTON | HMH72B341 |  |  | XAHB36DBCN1 | TL8E060A12UH11 | 33200 |  |  | 17.5 | 8.1 | 33000 |  |  | 23400 | 71% | 2 | Both | 692.5 | 2.77 | HRCU-A-CB (Split System: Heat Pump with Remote Outdoor Unit-Air-Source) | Yes
211387088 | Central Heat Pump | FRASER-JOHNSTON | HMH72B341 |  |  | XAHC36DBCN1 | TM9Y060B12MP11 | 33200 |  |  | 17.5 | 8.1 | 33400 |  |  | 23600 | 71% | 2 | Both | 692.5 | 2.77 | HRCU-A-CB (Split System: Heat Pump with Remote Outdoor Unit-Air-Source) | Yes
211386893 | Central Heat Pump | FRASER-JOHNSTON | HMH72B341 |  |  | XAHC36DBCN1 | TM9Y080B12MP11 | 33400 |  |  | 17.5 | 8.1 | 33600 |  |  | 24000 | 71% | 2.02 | Both | 695 | 2.78 | HRCU-A-CB (Split System: Heat Pump with Remote Outdoor Unit-Air-Source) | Yes
211389196 | Central Heat Pump | FRASER-JOHNSTON | HMH72B341 |  |  | XAFB36DBCN1 | TM9E060A10MP12 | 33600 |  |  | 17.5 | 8.1 | 33800 |  |  | 23800 | 70% | 2.02 | Both | 700 | 2.8 | HRCU-A-CB (Split System: Heat Pump with Remote Outdoor Unit-Air-Source) | Yes
211389181 | Central Heat Pump | FRASER-JOHNSTON | HMH72B341 |  |  | XAFB36DXXN1+TXV | TM9E060A10MP12 | 33600 |  |  | 17.5 | 8.1 | 33800 |  |  | 23800 | 70% | 2.02 | Both | 700 | 2.8 | HRCU-A-CB (Split System: Heat Pump with Remote Outdoor Unit-Air-Source) | Yes
211389044 | Central Heat Pump | FRASER-JOHNSTON | HMH72B341 |  |  | XAFC36DBCN1 | TM9E060B12MP12 | 34000 |  |  | 17.5 | 8.1 | 34000 |  |  | 24200 | 71% | 2.04 | Both | 707.5 | 2.83 | HRCU-A-CB (Split System: Heat Pump with Remote Outdoor Unit-Air-Source) | Yes
211387169 | Central Heat Pump | FRASER-JOHNSTON | HMH72B341 |  |  | XAFC36DBCN1 | TM9Y060B12MP11 | 34000 |  |  | 17.5 | 8.1 | 34000 |  |  | 24200 | 71% | 2.04 | Both | 707.5 | 2.83 | HRCU-A-CB (Split System: Heat Pump with Remote Outdoor Unit-Air-Source) | Yes
211389088 | Central Heat Pump | FRASER-JOHNSTON | HMH72B341 |  |  | XAFB36DBCN1 | TM9E060B12MP12 | 34000 |  |  | 17.5 | 8.1 | 34000 |  |  | 24200 | 71% | 2.04 | Both | 707.5 | 2.83 | HRCU-A-CB (Split System: Heat Pump with Remote Outdoor Unit-Air-Source) | Yes
211391014 | Central Heat Pump | FRASER-JOHNSTON | HMH72B341 |  |  | XAFB36DXXN1+TXV | TMLV060A12MP12 | 34000 |  |  | 17.5 | 8.1 | 34000 |  |  | 24200 | 71% | 2.06 | Both | 707.5 | 2.83 | HRCU-A-CB (Split System: Heat Pump with Remote Outdoor Unit-Air-Source) | Yes
211388252 | Central Heat Pump | FRASER-JOHNSTON | HMH72B341 |  |  | XAFC36DBCN1 | TP9C060B12MP13 | 34000 |  |  | 17.5 | 8.1 | 34000 |  |  | 24200 | 71% | 2.06 | Both | 707.5 | 2.83 | HRCU-A-CB (Split System: Heat Pump with Remote Outdoor Unit-Air-Source) | Yes
211391074 | Central Heat Pump | FRASER-JOHNSTON | HMH72B341 |  |  | XAFB36DBCN1 | TMLV060A12MP12 | 34000 |  |  | 17.5 | 8.1 | 34000 |  |  | 24200 | 71% | 2.06 | Both | 707.5 | 2.83 | HRCU-A-CB (Split System: Heat Pump with Remote Outdoor Unit-Air-Source) | Yes
211388238 | Central Heat Pump | FRASER-JOHNSTON | HMH72B341 |  |  | XAFC36DBCN1 | TM9V060B12MP12 | 34000 |  |  | 17.5 | 8.1 | 34000 |  |  | 24200 | 71% | 2.06 | Both | 707.5 | 2.83 | HRCU-A-CB (Split System: Heat Pump with Remote Outdoor Unit-Air-Source) | Yes
211391044 | Central Heat Pump | FRASER-JOHNSTON | HMH72B341 |  |  | XAFB36DBCN1 | TM8V060A12MP12 | 34000 |  |  | 17.5 | 8.1 | 34000 |  |  | 24200 | 71% | 2.06 | Both | 707.5 | 2.83 | HRCU-A-CB (Split System: Heat Pump with Remote Outdoor Unit-Air-Source) | Yes
211393112 | Central Heat Pump | FRASER-JOHNSTON | HMH72B341 |  |  | XAFC36DBCN1 | TL9E080C16UH11 | 34000 |  |  | 17.5 | 8.1 | 34000 |  |  | 24400 | 72% | 2.1 | Both | 707.5 | 2.83 | HRCU-A-CB (Split System: Heat Pump with Remote Outdoor Unit-Air-Source) | Yes
211387336 | Central Heat Pump | FRASER-JOHNSTON | HMH72B341 |  |  | XAFC36DBCN1 | TM9V100C20MP12 | 34000 |  |  | 17.5 | 8.1 | 34000 |  |  | 24800 | 73% | 2.12 | Both | 707.5 | 2.83 | HRCU-A-CB (Split System: Heat Pump with Remote Outdoor Unit-Air-Source) | Yes
211387353 | Central Heat Pump | FRASER-JOHNSTON | HMH72B341 |  |  | XAFC36DBCN1 | TP9C100C20MP13 | 34000 |  |  | 17.5 | 8.1 | 34000 |  |  | 24800 | 73% | 2.12 | Both | 707.5 | 2.83 | HRCU-A-CB (Split System: Heat Pump with Remote Outdoor Unit-Air-Source) | Yes
211387093 | Central Heat Pump | JOHNSON CONTROLS | HMH72B341 |  |  | XAHC36DBCN1 | TM9Y060B12MP11 | 33200 |  |  | 17.5 | 8.1 | 33400 |  |  | 23600 | 71% | 2 | Both | 692.5 | 2.77 | HRCU-A-CB (Split System: Heat Pump with Remote Outdoor Unit-Air-Source) | Yes
211386899 | Central Heat Pump | JOHNSON CONTROLS | HMH72B341 |  |  | XAHC36DBCN1 | TM9Y080B12MP11 | 33400 |  |  | 17.5 | 8.1 | 33600 |  |  | 24000 | 71% | 2.02 | Both | 695 | 2.78 | HRCU-A-CB (Split System: Heat Pump with Remote Outdoor Unit-Air-Source) | Yes
211389202 | Central Heat Pump | JOHNSON CONTROLS | HMH72B341 |  |  | XAFB36DBCN1 | TM9E060A10MP12 | 33600 |  |  | 17.5 | 8.1 | 33800 |  |  | 23800 | 70% | 2.02 | Both | 700 | 2.8 | HRCU-A-CB (Split System: Heat Pump with Remote Outdoor Unit-Air-Source) | Yes
211389187 | Central Heat Pump | JOHNSON CONTROLS | HMH72B341 |  |  | XAFB36DXXN1+TXV | TM9E060A10MP12 | 33600 |  |  | 17.5 | 8.1 | 33800 |  |  | 23800 | 70% | 2.02 | Both | 700 | 2.8 | HRCU-A-CB (Split System: Heat Pump with Remote Outdoor Unit-Air-Source) | Yes
211387175 | Central Heat Pump | JOHNSON CONTROLS | HMH72B341 |  |  | XAFC36DBCN1 | TM9Y060B12MP11 | 34000 |  |  | 17.5 | 8.1 | 34000 |  |  | 24200 | 71% | 2.04 | Both | 707.5 | 2.83 | HRCU-A-CB (Split System: Heat Pump with Remote Outdoor Unit-Air-Source) | Yes
211389079 | Central Heat Pump | JOHNSON CONTROLS | HMH72B341 |  |  | XAFB36DXXN1+TXV | TM9E060B12MP12 | 34000 |  |  | 17.5 | 8.1 | 34000 |  |  | 24200 | 71% | 2.04 | Both | 707.5 | 2.83 | HRCU-A-CB (Split System: Heat Pump with Remote Outdoor Unit-Air-Source) | Yes
211389050 | Central Heat Pump | JOHNSON CONTROLS | HMH72B341 |  |  | XAFC36DBCN1 | TM9E060B12MP12 | 34000 |  |  | 17.5 | 8.1 | 34000 |  |  | 24200 | 71% | 2.04 | Both | 707.5 | 2.83 | HRCU-A-CB (Split System: Heat Pump with Remote Outdoor Unit-Air-Source) | Yes
211388243 | Central Heat Pump | JOHNSON CONTROLS | HMH72B341 |  |  | XAFC36DBCN1 | TM9V060B12MP12 | 34000 |  |  | 17.5 | 8.1 | 34000 |  |  | 24200 | 71% | 2.06 | Both | 707.5 | 2.83 | HRCU-A-CB (Split System: Heat Pump with Remote Outdoor Unit-Air-Source) | Yes
211388853 | Central Heat Pump | JOHNSON CONTROLS | HMH72B341 |  |  | XAFC36DBCN1 | TM9E080B12MP12 | 34000 |  |  | 17.5 | 8.1 | 34000 |  |  | 24400 | 72% | 2.06 | Both | 707.5 | 2.83 | HRCU-A-CB (Split System: Heat Pump with Remote Outdoor Unit-Air-Source) | Yes
211391020 | Central Heat Pump | JOHNSON CONTROLS | HMH72B341 |  |  | XAFB36DXXN1+TXV | TMLV060A12MP12 | 34000 |  |  | 17.5 | 8.1 | 34000 |  |  | 24200 | 71% | 2.06 | Both | 707.5 | 2.83 | HRCU-A-CB (Split System: Heat Pump with Remote Outdoor Unit-Air-Source) | Yes
211391080 | Central Heat Pump | JOHNSON CONTROLS | HMH72B341 |  |  | XAFB36DBCN1 | TMLV060A12MP12 | 34000 |  |  | 17.5 | 8.1 | 34000 |  |  | 24200 | 71% | 2.06 | Both | 707.5 | 2.83 | HRCU-A-CB (Split System: Heat Pump with Remote Outdoor Unit-Air-Source) | Yes
211391050 | Central Heat Pump | JOHNSON CONTROLS | HMH72B341 |  |  | XAFB36DBCN1 | TM8V060A12MP12 | 34000 |  |  | 17.5 | 8.1 | 34000 |  |  | 24200 | 71% | 2.06 | Both | 707.5 | 2.83 | HRCU-A-CB (Split System: Heat Pump with Remote Outdoor Unit-Air-Source) | Yes
211388682 | Central Heat Pump | JOHNSON CONTROLS | HMH72B341 |  |  | XAHC36DBCN1 | TM9E080C16MP12 | 34000 |  |  | 17.5 | 8.1 | 34000 |  |  | 24400 | 72% | 2.06 | Both | 707.5 | 2.83 | HRCU-A-CB (Split System: Heat Pump with Remote Outdoor Unit-Air-Source) | Yes
211393118 | Central Heat Pump | JOHNSON CONTROLS | HMH72B341 |  |  | XAFC36DBCN1 | TL9E080C16UH11 | 34000 |  |  | 17.5 | 8.1 | 34000 |  |  | 24400 | 72% | 2.1 | Both | 707.5 | 2.83 | HRCU-A-CB (Split System: Heat Pump with Remote Outdoor Unit-Air-Source) | Yes
211387358 | Central Heat Pump | JOHNSON CONTROLS | HMH72B341 |  |  | XAFC36DBCN1 | TP9C100C20MP13 | 34000 |  |  | 17.5 | 8.1 | 34000 |  |  | 24800 | 73% | 2.12 | Both | 707.5 | 2.83 | HRCU-A-CB (Split System: Heat Pump with Remote Outdoor Unit-Air-Source) | Yes
211387343 | Central Heat Pump | JOHNSON CONTROLS | HMH72B341 |  |  | XAFC36DBCN1 | TM9V100C20MP12 | 34000 |  |  | 17.5 | 8.1 | 34000 |  |  | 24800 | 73% | 2.12 | Both | 707.5 | 2.83 | HRCU-A-CB (Split System: Heat Pump with Remote Outdoor Unit-Air-Source) | Yes
211393154 | Central Heat Pump | LUXAIRE | HMH72B341 |  |  | XAHC36DBCN1 | TL9E060B12UH11 | 32800 |  |  | 17.5 | 8.1 | 32400 |  |  | 22800 | 70% | 1.98 | Both | 682.5 | 2.73 | HRCU-A-CB (Split System: Heat Pump with Remote Outdoor Unit-Air-Source) | Yes
211393502 | Central Heat Pump | LUXAIRE | HMH72B341 |  |  | XAHB36DBCN1 | TL8E060A12UH11 | 33200 |  |  | 17.5 | 8.1 | 33000 |  |  | 23400 | 71% | 2 | Both | 692.5 | 2.77 | HRCU-A-CB (Split System: Heat Pump with Remote Outdoor Unit-Air-Source) | Yes
211386890 | Central Heat Pump | LUXAIRE | HMH72B341 |  |  | XAHC36DBCN1 | TM9Y080B12MP11 | 33400 |  |  | 17.5 | 8.1 | 33600 |  |  | 24000 | 71% | 2.02 | Both | 695 | 2.78 | HRCU-A-CB (Split System: Heat Pump with Remote Outdoor Unit-Air-Source) | Yes
211389178 | Central Heat Pump | LUXAIRE | HMH72B341 |  |  | XAFB36DXXN1+TXV | TM9E060A10MP12 | 33600 |  |  | 17.5 | 8.1 | 33800 |  |  | 23800 | 70% | 2.02 | Both | 700 | 2.8 | HRCU-A-CB (Split System: Heat Pump with Remote Outdoor Unit-Air-Source) | Yes
211389193 | Central Heat Pump | LUXAIRE | HMH72B341 |  |  | XAFB36DBCN1 | TM9E060A10MP12 | 33600 |  |  | 17.5 | 8.1 | 33800 |  |  | 23800 | 70% | 2.02 | Both | 700 | 2.8 | HRCU-A-CB (Split System: Heat Pump with Remote Outdoor Unit-Air-Source) | Yes
211387167 | Central Heat Pump | LUXAIRE | HMH72B341 |  |  | XAFC36DBCN1 | TM9Y060B12MP11 | 34000 |  |  | 17.5 | 8.1 | 34000 |  |  | 24200 | 71% | 2.04 | Both | 707.5 | 2.83 | HRCU-A-CB (Split System: Heat Pump with Remote Outdoor Unit-Air-Source) | Yes
211389070 | Central Heat Pump | LUXAIRE | HMH72B341 |  |  | XAFB36DXXN1+TXV | TM9E060B12MP12 | 34000 |  |  | 17.5 | 8.1 | 34000 |  |  | 24200 | 71% | 2.04 | Both | 707.5 | 2.83 | HRCU-A-CB (Split System: Heat Pump with Remote Outdoor Unit-Air-Source) | Yes
211389041 | Central Heat Pump | LUXAIRE | HMH72B341 |  |  | XAFC36DBCN1 | TM9E060B12MP12 | 34000 |  |  | 17.5 | 8.1 | 34000 |  |  | 24200 | 71% | 2.04 | Both | 707.5 | 2.83 | HRCU-A-CB (Split System: Heat Pump with Remote Outdoor Unit-Air-Source) | Yes
211388249 | Central Heat Pump | LUXAIRE | HMH72B341 |  |  | XAFC36DBCN1 | TP9C060B12MP13 | 34000 |  |  | 17.5 | 8.1 | 34000 |  |  | 24200 | 71% | 2.06 | Both | 707.5 | 2.83 | HRCU-A-CB (Split System: Heat Pump with Remote Outdoor Unit-Air-Source) | Yes
211388844 | Central Heat Pump | LUXAIRE | HMH72B341 |  |  | XAFC36DBCN1 | TM9E080B12MP12 | 34000 |  |  | 17.5 | 8.1 | 34000 |  |  | 24400 | 72% | 2.06 | Both | 707.5 | 2.83 | HRCU-A-CB (Split System: Heat Pump with Remote Outdoor Unit-Air-Source) | Yes
211388235 | Central Heat Pump | LUXAIRE | HMH72B341 |  |  | XAFC36DBCN1 | TM9V060B12MP12 | 34000 |  |  | 17.5 | 8.1 | 34000 |  |  | 24200 | 71% | 2.06 | Both | 707.5 | 2.83 | HRCU-A-CB (Split System: Heat Pump with Remote Outdoor Unit-Air-Source) | Yes
211388673 | Central Heat Pump | LUXAIRE | HMH72B341 |  |  | XAHC36DBCN1 | TM9E080C16MP12 | 34000 |  |  | 17.5 | 8.1 | 34000 |  |  | 24400 | 72% | 2.06 | Both | 707.5 | 2.83 | HRCU-A-CB (Split System: Heat Pump with Remote Outdoor Unit-Air-Source) | Yes
211390996 | Central Heat Pump | LUXAIRE | HMH72B341 |  |  | XAFB36DXXN1+TXV | TM8V060A12MP12 | 34000 |  |  | 17.5 | 8.1 | 34000 |  |  | 24200 | 71% | 2.06 | Both | 707.5 | 2.83 | HRCU-A-CB (Split System: Heat Pump with Remote Outdoor Unit-Air-Source) | Yes
211391041 | Central Heat Pump | LUXAIRE | HMH72B341 |  |  | XAFB36DBCN1 | TM8V060A12MP12 | 34000 |  |  | 17.5 | 8.1 | 34000 |  |  | 24200 | 71% | 2.06 | Both | 707.5 | 2.83 | HRCU-A-CB (Split System: Heat Pump with Remote Outdoor Unit-Air-Source) | Yes
211388264 | Central Heat Pump | LUXAIRE | HMH72B341 |  |  | XAFC36DBCN1 | LP9C060B12MP13 | 34000 |  |  | 17.5 | 8.1 | 34000 |  |  | 24200 | 71% | 2.06 | Both | 707.5 | 2.83 | HRCU-A-CB (Split System: Heat Pump with Remote Outdoor Unit-Air-Source) | Yes
211393109 | Central Heat Pump | LUXAIRE | HMH72B341 |  |  | XAFC36DBCN1 | TL9E080C16UH11 | 34000 |  |  | 17.5 | 8.1 | 34000 |  |  | 24400 | 72% | 2.1 | Both | 707.5 | 2.83 | HRCU-A-CB (Split System: Heat Pump with Remote Outdoor Unit-Air-Source) | Yes
211387349 | Central Heat Pump | LUXAIRE | HMH72B341 |  |  | XAFC36DBCN1 | TP9C100C20MP13 | 34000 |  |  | 17.5 | 8.1 | 34000 |  |  | 24800 | 73% | 2.12 | Both | 707.5 | 2.83 | HRCU-A-CB (Split System: Heat Pump with Remote Outdoor Unit-Air-Source) | Yes
211378850 | Central Heat Pump | YORK | HMH72B341 |  |  | XAHC36DBCN1 | TL9E060B12UH11 | 32800 |  |  | 17.5 | 8.1 | 32400 |  |  | 22800 | 70% | 1.98 | Both | 682.5 | 2.73 | HRCU-A-CB (Split System: Heat Pump with Remote Outdoor Unit-Air-Source) | Yes
211378914 | Central Heat Pump | YORK | HMH72B341 |  |  | XAHB36DBCN1 | TL8E060A12UH11 | 33200 |  |  | 17.5 | 8.1 | 33000 |  |  | 23400 | 71% | 2 | Both | 692.5 | 2.77 | HRCU-A-CB (Split System: Heat Pump with Remote Outdoor Unit-Air-Source) | Yes
211377408 | Central Heat Pump | YORK | HMH72B341 |  |  | XAHC36DBCN1 | TM9Y060B12MP11 | 33200 |  |  | 17.5 | 8.1 | 33400 |  |  | 23600 | 71% | 2 | Both | 692.5 | 2.77 | HRCU-A-CB (Split System: Heat Pump with Remote Outdoor Unit-Air-Source) | Yes
211377375 | Central Heat Pump | YORK | HMH72B341 |  |  | XAHC36DBCN1 | TM9Y080B12MP11 | 33400 |  |  | 17.5 | 8.1 | 33600 |  |  | 24000 | 71% | 2.02 | Both | 695 | 2.78 | HRCU-A-CB (Split System: Heat Pump with Remote Outdoor Unit-Air-Source) | Yes
211377957 | Central Heat Pump | YORK | HMH72B341 |  |  | XAFB36DXXN1+TXV | TM9E060A10MP12 | 33600 |  |  | 17.5 | 8.1 | 33800 |  |  | 23800 | 70% | 2.02 | Both | 700 | 2.8 | HRCU-A-CB (Split System: Heat Pump with Remote Outdoor Unit-Air-Source) | Yes
211377960 | Central Heat Pump | YORK | HMH72B341 |  |  | XAFB36DBCN1 | TM9E060A10MP12 | 33600 |  |  | 17.5 | 8.1 | 33800 |  |  | 23800 | 70% | 2.02 | Both | 700 | 2.8 | HRCU-A-CB (Split System: Heat Pump with Remote Outdoor Unit-Air-Source) | Yes
211377426 | Central Heat Pump | YORK | HMH72B341 |  |  | XAFC36DBCN1 | TM9Y060B12MP11 | 34000 |  |  | 17.5 | 8.1 | 34000 |  |  | 24200 | 71% | 2.04 | Both | 707.5 | 2.83 | HRCU-A-CB (Split System: Heat Pump with Remote Outdoor Unit-Air-Source) | Yes
211377933 | Central Heat Pump | YORK | HMH72B341 |  |  | XAFB36DXXN1+TXV | TM9E060B12MP12 | 34000 |  |  | 17.5 | 8.1 | 34000 |  |  | 24200 | 71% | 2.04 | Both | 707.5 | 2.83 | HRCU-A-CB (Split System: Heat Pump with Remote Outdoor Unit-Air-Source) | Yes
211377936 | Central Heat Pump | YORK | HMH72B341 |  |  | XAFB36DBCN1 | TM9E060B12MP12 | 34000 |  |  | 17.5 | 8.1 | 34000 |  |  | 24200 | 71% | 2.04 | Both | 707.5 | 2.83 | HRCU-A-CB (Split System: Heat Pump with Remote Outdoor Unit-Air-Source) | Yes
211377928 | Central Heat Pump | YORK | HMH72B341 |  |  | XAFC36DBCN1 | TM9E060B12MP12 | 34000 |  |  | 17.5 | 8.1 | 34000 |  |  | 24200 | 71% | 2.04 | Both | 707.5 | 2.83 | HRCU-A-CB (Split System: Heat Pump with Remote Outdoor Unit-Air-Source) | Yes
211378395 | Central Heat Pump | YORK | HMH72B341 |  |  | XAFB36DXXN1+TXV | TM8V060A12MP12 | 34000 |  |  | 17.5 | 8.1 | 34000 |  |  | 24200 | 71% | 2.06 | Both | 707.5 | 2.83 | HRCU-A-CB (Split System: Heat Pump with Remote Outdoor Unit-Air-Source) | Yes
211377755 | Central Heat Pump | YORK | HMH72B341 |  |  | XAFC36DBCN1 | TM9V060B12MP12 | 34000 |  |  | 17.5 | 8.1 | 34000 |  |  | 24200 | 71% | 2.06 | Both | 707.5 | 2.83 | HRCU-A-CB (Split System: Heat Pump with Remote Outdoor Unit-Air-Source) | Yes
211377859 | Central Heat Pump | YORK | HMH72B341 |  |  | XAHC36DBCN1 | TM9E080C16MP12 | 34000 |  |  | 17.5 | 8.1 | 34000 |  |  | 24400 | 72% | 2.06 | Both | 707.5 | 2.83 | HRCU-A-CB (Split System: Heat Pump with Remote Outdoor Unit-Air-Source) | Yes
211377757 | Central Heat Pump | YORK | HMH72B341 |  |  | XAFC36DBCN1 | YP9C060B12MP13 | 34000 |  |  | 17.5 | 8.1 | 34000 |  |  | 24200 | 71% | 2.06 | Both | 707.5 | 2.83 | HRCU-A-CB (Split System: Heat Pump with Remote Outdoor Unit-Air-Source) | Yes
211377756 | Central Heat Pump | YORK | HMH72B341 |  |  | XAFC36DBCN1 | TP9C060B12MP13 | 34000 |  |  | 17.5 | 8.1 | 34000 |  |  | 24200 | 71% | 2.06 | Both | 707.5 | 2.83 | HRCU-A-CB (Split System: Heat Pump with Remote Outdoor Unit-Air-Source) | Yes
211378398 | Central Heat Pump | YORK | HMH72B341 |  |  | XAFB36DXXN1+TXV | TMLV060A12MP12 | 34000 |  |  | 17.5 | 8.1 | 34000 |  |  | 24200 | 71% | 2.06 | Both | 707.5 | 2.83 | HRCU-A-CB (Split System: Heat Pump with Remote Outdoor Unit-Air-Source) | Yes
211377888 | Central Heat Pump | YORK | HMH72B341 |  |  | XAFC36DBCN1 | TM9E080B12MP12 | 34000 |  |  | 17.5 | 8.1 | 34000 |  |  | 24400 | 72% | 2.06 | Both | 707.5 | 2.83 | HRCU-A-CB (Split System: Heat Pump with Remote Outdoor Unit-Air-Source) | Yes
211378408 | Central Heat Pump | YORK | HMH72B341 |  |  | XAFB36DBCN1 | TM8V060A12MP12 | 34000 |  |  | 17.5 | 8.1 | 34000 |  |  | 24200 | 71% | 2.06 | Both | 707.5 | 2.83 | HRCU-A-CB (Split System: Heat Pump with Remote Outdoor Unit-Air-Source) | Yes
211378414 | Central Heat Pump | YORK | HMH72B341 |  |  | XAFB36DBCN1 | TMLV060A12MP12 | 34000 |  |  | 17.5 | 8.1 | 34000 |  |  | 24200 | 71% | 2.06 | Both | 707.5 | 2.83 | HRCU-A-CB (Split System: Heat Pump with Remote Outdoor Unit-Air-Source) | Yes
211378841 | Central Heat Pump | YORK | HMH72B341 |  |  | XAFC36DBCN1 | TL9E080C16UH11 | 34000 |  |  | 17.5 | 8.1 | 34000 |  |  | 24400 | 72% | 2.1 | Both | 707.5 | 2.83 | HRCU-A-CB (Split System: Heat Pump with Remote Outdoor Unit-Air-Source) | Yes
211377468 | Central Heat Pump | YORK | HMH72B341 |  |  | XAFC36DBCN1 | TP9C100C20MP13 | 34000 |  |  | 17.5 | 8.1 | 34000 |  |  | 24800 | 73% | 2.12 | Both | 707.5 | 2.83 | HRCU-A-CB (Split System: Heat Pump with Remote Outdoor Unit-Air-Source) | Yes
211377465 | Central Heat Pump | YORK | HMH72B341 |  |  | XAFC36DBCN1 | TM9V100C20MP12 | 34000 |  |  | 17.5 | 8.1 | 34000 |  |  | 24800 | 73% | 2.12 | Both | 707.5 | 2.83 | HRCU-A-CB (Split System: Heat Pump with Remote Outdoor Unit-Air-Source) | Yes
211393216 | Central Heat Pump | CHAMPION HEATING AND COOLING | HMH72B341 |  |  | XAFC36DBCN1 | TL9E060B12UH11 | 33800 |  |  | 18 | 8.1 | 34000 |  |  | 24200 | 71% | 2.04 | Both | 705 | 2.82 | HRCU-A-CB (Split System: Heat Pump with Remote Outdoor Unit-Air-Source) | Yes
211393207 | Central Heat Pump | COLEMAN | HMH72B341 |  |  | XAFC36DBCN1 | TL9E060B12UH11 | 33800 |  |  | 18 | 8.1 | 34000 |  |  | 24200 | 71% | 2.04 | Both | 705 | 2.82 | HRCU-A-CB (Split System: Heat Pump with Remote Outdoor Unit-Air-Source) | Yes
211393213 | Central Heat Pump | FRASER-JOHNSTON | HMH72B341 |  |  | XAFC36DBCN1 | TL9E060B12UH11 | 33800 |  |  | 18 | 8.1 | 34000 |  |  | 24200 | 71% | 2.04 | Both | 705 | 2.82 | HRCU-A-CB (Split System: Heat Pump with Remote Outdoor Unit-Air-Source) | Yes
211386978 | Central Heat Pump | FRASER-JOHNSTON | HMH72B341 |  |  | XAFC36DBCN1 | TM9Y080B12MP11 | 34000 |  |  | 18 | 8.1 | 34000 |  |  | 24400 | 72% | 2.06 | Both | 707.5 | 2.83 | HRCU-A-CB (Split System: Heat Pump with Remote Outdoor Unit-Air-Source) | Yes
211393219 | Central Heat Pump | JOHNSON CONTROLS | HMH72B341 |  |  | XAFC36DBCN1 | TL9E060B12UH11 | 33800 |  |  | 18 | 8.1 | 34000 |  |  | 24200 | 71% | 2.04 | Both | 705 | 2.82 | HRCU-A-CB (Split System: Heat Pump with Remote Outdoor Unit-Air-Source) | Yes
211386984 | Central Heat Pump | JOHNSON CONTROLS | HMH72B341 |  |  | XAFC36DBCN1 | TM9Y080B12MP11 | 34000 |  |  | 18 | 8.1 | 34000 |  |  | 24400 | 72% | 2.06 | Both | 707.5 | 2.83 | HRCU-A-CB (Split System: Heat Pump with Remote Outdoor Unit-Air-Source) | Yes
211393210 | Central Heat Pump | LUXAIRE | HMH72B341 |  |  | XAFC36DBCN1 | TL9E060B12UH11 | 33800 |  |  | 18 | 8.1 | 34000 |  |  | 24200 | 71% | 2.04 | Both | 705 | 2.82 | HRCU-A-CB (Split System: Heat Pump with Remote Outdoor Unit-Air-Source) | Yes
211386975 | Central Heat Pump | LUXAIRE | HMH72B341 |  |  | XAFC36DBCN1 | TM9Y080B12MP11 | 34000 |  |  | 18 | 8.1 | 34000 |  |  | 24400 | 72% | 2.06 | Both | 707.5 | 2.83 | HRCU-A-CB (Split System: Heat Pump with Remote Outdoor Unit-Air-Source) | Yes
211378861 | Central Heat Pump | YORK | HMH72B341 |  |  | XAFC36DBCN1 | TL9E060B12UH11 | 33800 |  |  | 18 | 8.1 | 34000 |  |  | 24200 | 71% | 2.04 | Both | 705 | 2.82 | HRCU-A-CB (Split System: Heat Pump with Remote Outdoor Unit-Air-Source) | Yes
211386856 | Central Heat Pump | CHAMPION HEATING AND COOLING | HMH72B341 |  |  | XAFC36DBCN1 | TM9Y080C16MP11 | 34000 |  |  | 18.5 | 8.1 | 34000 |  |  | 24400 | 72% | 2.08 | Both | 707.5 | 2.83 | HRCU-A-CB (Split System: Heat Pump with Remote Outdoor Unit-Air-Source) | Yes
211386849 | Central Heat Pump | COLEMAN | HMH72B341 |  |  | XAFC36DBCN1 | TM9Y080C16MP11 | 34000 |  |  | 18.5 | 8.1 | 34000 |  |  | 24400 | 72% | 2.08 | Both | 707.5 | 2.83 | HRCU-A-CB (Split System: Heat Pump with Remote Outdoor Unit-Air-Source) | Yes
211386851 | Central Heat Pump | LUXAIRE | HMH72B341 |  |  | XAFC36DBCN1 | TM9Y080C16MP11 | 34000 |  |  | 18.5 | 8.1 | 34000 |  |  | 24400 | 72% | 2.08 | Both | 707.5 | 2.83 | HRCU-A-CB (Split System: Heat Pump with Remote Outdoor Unit-Air-Source) | Yes
211377366 | Central Heat Pump | YORK | HMH72B341 |  |  | XAFC36DBCN1 | TM9Y080C16MP11 | 34000 |  |  | 18.5 | 8.1 | 34000 |  |  | 24400 | 72% | 2.08 | Both | 707.5 | 2.83 | HRCU-A-CB (Split System: Heat Pump with Remote Outdoor Unit-Air-Source) | Yes
211388562 | Central Heat Pump | CHAMPION HEATING AND COOLING | HMH72B341 |  |  | XAHC36DBCN1 | TM9E100C20MP12 | 34000 |  |  | 15.5 | 8.1 | 33200 |  |  | 23600 | 71% | 2.06 | Both | 707.5 | 2.83 | HRCU-A-CB (Split System: Heat Pump with Remote Outdoor Unit-Air-Source) | Yes
211388556 | Central Heat Pump | COLEMAN | HMH72B341 |  |  | XAHC36DBCN1 | TM9E100C20MP12 | 34000 |  |  | 15.5 | 8.1 | 33200 |  |  | 23600 | 71% | 2.06 | Both | 707.5 | 2.83 | HRCU-A-CB (Split System: Heat Pump with Remote Outdoor Unit-Air-Source) | Yes
211388560 | Central Heat Pump | FRASER-JOHNSTON | HMH72B341 |  |  | XAHC36DBCN1 | TM9E100C20MP12 | 34000 |  |  | 15.5 | 8.1 | 33200 |  |  | 23600 | 71% | 2.06 | Both | 707.5 | 2.83 | HRCU-A-CB (Split System: Heat Pump with Remote Outdoor Unit-Air-Source) | Yes
211388564 | Central Heat Pump | JOHNSON CONTROLS | HMH72B341 |  |  | XAHC36DBCN1 | TM9E100C20MP12 | 34000 |  |  | 15.5 | 8.1 | 33200 |  |  | 23600 | 71% | 2.06 | Both | 707.5 | 2.83 | HRCU-A-CB (Split System: Heat Pump with Remote Outdoor Unit-Air-Source) | Yes
211388558 | Central Heat Pump | LUXAIRE | HMH72B341 |  |  | XAHC36DBCN1 | TM9E100C20MP12 | 34000 |  |  | 15.5 | 8.1 | 33200 |  |  | 23600 | 71% | 2.06 | Both | 707.5 | 2.83 | HRCU-A-CB (Split System: Heat Pump with Remote Outdoor Unit-Air-Source) | Yes
211377840 | Central Heat Pump | YORK | HMH72B341 |  |  | XAHC36DBCN1 | TM9E100C20MP12 | 34000 |  |  | 15.5 | 8.1 | 33200 |  |  | 23600 | 71% | 2.06 | Both | 707.5 | 2.83 | HRCU-A-CB (Split System: Heat Pump with Remote Outdoor Unit-Air-Source) | Yes
211393254 | Central Heat Pump | CHAMPION HEATING AND COOLING | HMH72B341 |  |  | XAFB36DBCN1 | TL9E060B12UH11 | 33400 |  |  | 17.5 | 8.1 | 33000 |  |  | 23200 | 70% | 2.02 | Both | 695 | 2.78 | HRCU-A-CB (Split System: Heat Pump with Remote Outdoor Unit-Air-Source) | Yes
211393246 | Central Heat Pump | CHAMPION HEATING AND COOLING | HMH72B341 |  |  | XAFB36DXXN1+TXV | TL9E060B12UH11 | 33400 |  |  | 17.5 | 8.1 | 33000 |  |  | 23200 | 70% | 2.02 | Both | 695 | 2.78 | HRCU-A-CB (Split System: Heat Pump with Remote Outdoor Unit-Air-Source) | Yes
211388590 | Central Heat Pump | CHAMPION HEATING AND COOLING | HMH72B341 |  |  | XAHC36DBCN1 | TM9E100C16MP12 | 33600 |  |  | 17.5 | 8.1 | 33000 |  |  | 23200 | 70% | 2.04 | Both | 700 | 2.8 | HRCU-A-CB (Split System: Heat Pump with Remote Outdoor Unit-Air-Source) | Yes
211388890 | Central Heat Pump | CHAMPION HEATING AND COOLING | HMH72B341 |  |  | XAFB36DBCN1 | TM9E080B12MP12 | 34000 |  |  | 17.5 | 8.1 | 33800 |  |  | 24000 | 71% | 2.06 | Both | 707.5 | 2.83 | HRCU-A-CB (Split System: Heat Pump with Remote Outdoor Unit-Air-Source) | Yes
211388880 | Central Heat Pump | CHAMPION HEATING AND COOLING | HMH72B341 |  |  | XAFB36DXXN1+TXV | TM9E080B12MP12 | 34000 |  |  | 17.5 | 8.1 | 33800 |  |  | 24000 | 71% | 2.06 | Both | 707.5 | 2.83 | HRCU-A-CB (Split System: Heat Pump with Remote Outdoor Unit-Air-Source) | Yes
211387646 | Central Heat Pump | CHAMPION HEATING AND COOLING | HMH72B341 |  |  | XAFC36DBCN1 | TM9V080C16MP12 | 34000 |  |  | 17.5 | 8.1 | 33800 |  |  | 23800 | 70% | 2.08 | Both | 707.5 | 2.83 | HRCU-A-CB (Split System: Heat Pump with Remote Outdoor Unit-Air-Source) | Yes
211393464 | Central Heat Pump | CHAMPION HEATING AND COOLING | HMH72B341 |  |  | XAFC36DBCN1 | TL8E080C16UH11 | 34000 |  |  | 17.5 | 8.1 | 34000 |  |  | 24200 | 71% | 2.1 | Both | 707.5 | 2.83 | HRCU-A-CB (Split System: Heat Pump with Remote Outdoor Unit-Air-Source) | Yes
211393237 | Central Heat Pump | COLEMAN | HMH72B341 |  |  | XAFB36DXXN1+TXV | TL9E060B12UH11 | 33400 |  |  | 17.5 | 8.1 | 33000 |  |  | 23200 | 70% | 2.02 | Both | 695 | 2.78 | HRCU-A-CB (Split System: Heat Pump with Remote Outdoor Unit-Air-Source) | Yes
211388886 | Central Heat Pump | COLEMAN | HMH72B341 |  |  | XAFB36DBCN1 | TM9E080B12MP12 | 34000 |  |  | 17.5 | 8.1 | 33800 |  |  | 24000 | 71% | 2.06 | Both | 707.5 | 2.83 | HRCU-A-CB (Split System: Heat Pump with Remote Outdoor Unit-Air-Source) | Yes
211388871 | Central Heat Pump | COLEMAN | HMH72B341 |  |  | XAFB36DXXN1+TXV | TM9E080B12MP12 | 34000 |  |  | 17.5 | 8.1 | 33800 |  |  | 24000 | 71% | 2.06 | Both | 707.5 | 2.83 | HRCU-A-CB (Split System: Heat Pump with Remote Outdoor Unit-Air-Source) | Yes
211387642 | Central Heat Pump | COLEMAN | HMH72B341 |  |  | XAFC36DBCN1 | TM9V080C16MP12 | 34000 |  |  | 17.5 | 8.1 | 33800 |  |  | 23800 | 70% | 2.08 | Both | 707.5 | 2.83 | HRCU-A-CB (Split System: Heat Pump with Remote Outdoor Unit-Air-Source) | Yes
211387648 | Central Heat Pump | COLEMAN | HMH72B341 |  |  | XAFC36DBCN1 | TP9C080C16MP13 | 34000 |  |  | 17.5 | 8.1 | 33800 |  |  | 23800 | 70% | 2.08 | Both | 707.5 | 2.83 | HRCU-A-CB (Split System: Heat Pump with Remote Outdoor Unit-Air-Source) | Yes
211393243 | Central Heat Pump | FRASER-JOHNSTON | HMH72B341 |  |  | XAFB36DXXN1+TXV | TL9E060B12UH11 | 33400 |  |  | 17.5 | 8.1 | 33000 |  |  | 23200 | 70% | 2.02 | Both | 695 | 2.78 | HRCU-A-CB (Split System: Heat Pump with Remote Outdoor Unit-Air-Source) | Yes
211393251 | Central Heat Pump | FRASER-JOHNSTON | HMH72B341 |  |  | XAFB36DBCN1 | TL9E060B12UH11 | 33400 |  |  | 17.5 | 8.1 | 33000 |  |  | 23200 | 70% | 2.02 | Both | 695 | 2.78 | HRCU-A-CB (Split System: Heat Pump with Remote Outdoor Unit-Air-Source) | Yes
211388587 | Central Heat Pump | FRASER-JOHNSTON | HMH72B341 |  |  | XAHC36DBCN1 | TM9E100C16MP12 | 33600 |  |  | 17.5 | 8.1 | 33000 |  |  | 23200 | 70% | 2.04 | Both | 700 | 2.8 | HRCU-A-CB (Split System: Heat Pump with Remote Outdoor Unit-Air-Source) | Yes
211388889 | Central Heat Pump | FRASER-JOHNSTON | HMH72B341 |  |  | XAFB36DBCN1 | TM9E080B12MP12 | 34000 |  |  | 17.5 | 8.1 | 33800 |  |  | 24000 | 71% | 2.06 | Both | 707.5 | 2.83 | HRCU-A-CB (Split System: Heat Pump with Remote Outdoor Unit-Air-Source) | Yes
211388877 | Central Heat Pump | FRASER-JOHNSTON | HMH72B341 |  |  | XAFB36DXXN1+TXV | TM9E080B12MP12 | 34000 |  |  | 17.5 | 8.1 | 33800 |  |  | 24000 | 71% | 2.06 | Both | 707.5 | 2.83 | HRCU-A-CB (Split System: Heat Pump with Remote Outdoor Unit-Air-Source) | Yes
211387651 | Central Heat Pump | FRASER-JOHNSTON | HMH72B341 |  |  | XAFC36DBCN1 | TP9C080C16MP13 | 34000 |  |  | 17.5 | 8.1 | 33800 |  |  | 23800 | 70% | 2.08 | Both | 707.5 | 2.83 | HRCU-A-CB (Split System: Heat Pump with Remote Outdoor Unit-Air-Source) | Yes
211387645 | Central Heat Pump | FRASER-JOHNSTON | HMH72B341 |  |  | XAFC36DBCN1 | TM9V080C16MP12 | 34000 |  |  | 17.5 | 8.1 | 33800 |  |  | 23800 | 70% | 2.08 | Both | 707.5 | 2.83 | HRCU-A-CB (Split System: Heat Pump with Remote Outdoor Unit-Air-Source) | Yes
211393461 | Central Heat Pump | FRASER-JOHNSTON | HMH72B341 |  |  | XAFC36DBCN1 | TL8E080C16UH11 | 34000 |  |  | 17.5 | 8.1 | 34000 |  |  | 24200 | 71% | 2.1 | Both | 707.5 | 2.83 | HRCU-A-CB (Split System: Heat Pump with Remote Outdoor Unit-Air-Source) | Yes
211393248 | Central Heat Pump | JOHNSON CONTROLS | HMH72B341 |  |  | XAFB36DXXN1+TXV | TL9E060B12UH11 | 33400 |  |  | 17.5 | 8.1 | 33000 |  |  | 23200 | 70% | 2.02 | Both | 695 | 2.78 | HRCU-A-CB (Split System: Heat Pump with Remote Outdoor Unit-Air-Source) | Yes
211388593 | Central Heat Pump | JOHNSON CONTROLS | HMH72B341 |  |  | XAHC36DBCN1 | TM9E100C16MP12 | 33600 |  |  | 17.5 | 8.1 | 33000 |  |  | 23200 | 70% | 2.04 | Both | 700 | 2.8 | HRCU-A-CB (Split System: Heat Pump with Remote Outdoor Unit-Air-Source) | Yes
211388883 | Central Heat Pump | JOHNSON CONTROLS | HMH72B341 |  |  | XAFB36DXXN1+TXV | TM9E080B12MP12 | 34000 |  |  | 17.5 | 8.1 | 33800 |  |  | 24000 | 71% | 2.06 | Both | 707.5 | 2.83 | HRCU-A-CB (Split System: Heat Pump with Remote Outdoor Unit-Air-Source) | Yes
211387647 | Central Heat Pump | JOHNSON CONTROLS | HMH72B341 |  |  | XAFC36DBCN1 | TM9V080C16MP12 | 34000 |  |  | 17.5 | 8.1 | 33800 |  |  | 23800 | 70% | 2.08 | Both | 707.5 | 2.83 | HRCU-A-CB (Split System: Heat Pump with Remote Outdoor Unit-Air-Source) | Yes
211393467 | Central Heat Pump | JOHNSON CONTROLS | HMH72B341 |  |  | XAFC36DBCN1 | TL8E080C16UH11 | 34000 |  |  | 17.5 | 8.1 | 34000 |  |  | 24200 | 71% | 2.1 | Both | 707.5 | 2.83 | HRCU-A-CB (Split System: Heat Pump with Remote Outdoor Unit-Air-Source) | Yes
211393250 | Central Heat Pump | LUXAIRE | HMH72B341 |  |  | XAFB36DBCN1 | TL9E060B12UH11 | 33400 |  |  | 17.5 | 8.1 | 33000 |  |  | 23200 | 70% | 2.02 | Both | 695 | 2.78 | HRCU-A-CB (Split System: Heat Pump with Remote Outdoor Unit-Air-Source) | Yes
211388584 | Central Heat Pump | LUXAIRE | HMH72B341 |  |  | XAHC36DBCN1 | TM9E100C16MP12 | 33600 |  |  | 17.5 | 8.1 | 33000 |  |  | 23200 | 70% | 2.04 | Both | 700 | 2.8 | HRCU-A-CB (Split System: Heat Pump with Remote Outdoor Unit-Air-Source) | Yes
211388888 | Central Heat Pump | LUXAIRE | HMH72B341 |  |  | XAFB36DBCN1 | TM9E080B12MP12 | 34000 |  |  | 17.5 | 8.1 | 33800 |  |  | 24000 | 71% | 2.06 | Both | 707.5 | 2.83 | HRCU-A-CB (Split System: Heat Pump with Remote Outdoor Unit-Air-Source) | Yes
211388874 | Central Heat Pump | LUXAIRE | HMH72B341 |  |  | XAFB36DXXN1+TXV | TM9E080B12MP12 | 34000 |  |  | 17.5 | 8.1 | 33800 |  |  | 24000 | 71% | 2.06 | Both | 707.5 | 2.83 | HRCU-A-CB (Split System: Heat Pump with Remote Outdoor Unit-Air-Source) | Yes
211387649 | Central Heat Pump | LUXAIRE | HMH72B341 |  |  | XAFC36DBCN1 | TP9C080C16MP13 | 34000 |  |  | 17.5 | 8.1 | 33800 |  |  | 23800 | 70% | 2.08 | Both | 707.5 | 2.83 | HRCU-A-CB (Split System: Heat Pump with Remote Outdoor Unit-Air-Source) | Yes
211387658 | Central Heat Pump | LUXAIRE | HMH72B341 |  |  | XAFC36DBCN1 | LP9C080C16MP13 | 34000 |  |  | 17.5 | 8.1 | 33800 |  |  | 23800 | 70% | 2.08 | Both | 707.5 | 2.83 | HRCU-A-CB (Split System: Heat Pump with Remote Outdoor Unit-Air-Source) | Yes
211378870 | Central Heat Pump | YORK | HMH72B341 |  |  | XAFB36DBCN1 | TL9E060B12UH11 | 33400 |  |  | 17.5 | 8.1 | 33000 |  |  | 23200 | 70% | 2.02 | Both | 695 | 2.78 | HRCU-A-CB (Split System: Heat Pump with Remote Outdoor Unit-Air-Source) | Yes
211378867 | Central Heat Pump | YORK | HMH72B341 |  |  | XAFB36DXXN1+TXV | TL9E060B12UH11 | 33400 |  |  | 17.5 | 8.1 | 33000 |  |  | 23200 | 70% | 2.02 | Both | 695 | 2.78 | HRCU-A-CB (Split System: Heat Pump with Remote Outdoor Unit-Air-Source) | Yes
211377846 | Central Heat Pump | YORK | HMH72B341 |  |  | XAHC36DBCN1 | TM9E100C16MP12 | 33600 |  |  | 17.5 | 8.1 | 33000 |  |  | 23200 | 70% | 2.04 | Both | 700 | 2.8 | HRCU-A-CB (Split System: Heat Pump with Remote Outdoor Unit-Air-Source) | Yes
211377894 | Central Heat Pump | YORK | HMH72B341 |  |  | XAFB36DXXN1+TXV | TM9E080B12MP12 | 34000 |  |  | 17.5 | 8.1 | 33800 |  |  | 24000 | 71% | 2.06 | Both | 707.5 | 2.83 | HRCU-A-CB (Split System: Heat Pump with Remote Outdoor Unit-Air-Source) | Yes
211377575 | Central Heat Pump | YORK | HMH72B341 |  |  | XAFC36DBCN1 | YP9C080C16MP13 | 34000 |  |  | 17.5 | 8.1 | 33800 |  |  | 23800 | 70% | 2.08 | Both | 707.5 | 2.83 | HRCU-A-CB (Split System: Heat Pump with Remote Outdoor Unit-Air-Source) | Yes
211377572 | Central Heat Pump | YORK | HMH72B341 |  |  | XAFC36DBCN1 | TM9V080C16MP12 | 34000 |  |  | 17.5 | 8.1 | 33800 |  |  | 23800 | 70% | 2.08 | Both | 707.5 | 2.83 | HRCU-A-CB (Split System: Heat Pump with Remote Outdoor Unit-Air-Source) | Yes
211388723 | Central Heat Pump | CHAMPION HEATING AND COOLING | HMH72B341 |  |  | XAFC36DBCN1 | TM9E080C16MP12 | 34000 |  |  | 18 | 8.1 | 33600 |  |  | 23800 | 71% | 2.08 | Both | 707.5 | 2.83 | HRCU-A-CB (Split System: Heat Pump with Remote Outdoor Unit-Air-Source) | Yes
211388634 | Central Heat Pump | CHAMPION HEATING AND COOLING | HMH72B341 |  |  | XAFC36DBCN1 | TM9E100C16MP12 | 34000 |  |  | 18 | 8.1 | 33600 |  |  | 23800 | 71% | 2.08 | Both | 707.5 | 2.83 | HRCU-A-CB (Split System: Heat Pump with Remote Outdoor Unit-Air-Source) | Yes
211393553 | Central Heat Pump | CHAMPION HEATING AND COOLING | HMH72B341 |  |  | XAFB36DBCN1 | TL8E060A12UH11 | 34000 |  |  | 18 | 8.1 | 33800 |  |  | 23800 | 70% | 2.06 | Both | 707.5 | 2.83 | HRCU-A-CB (Split System: Heat Pump with Remote Outdoor Unit-Air-Source) | Yes
211388714 | Central Heat Pump | COLEMAN | HMH72B341 |  |  | XAFC36DBCN1 | TM9E080C16MP12 | 34000 |  |  | 18 | 8.1 | 33600 |  |  | 23800 | 71% | 2.08 | Both | 707.5 | 2.83 | HRCU-A-CB (Split System: Heat Pump with Remote Outdoor Unit-Air-Source) | Yes
211388625 | Central Heat Pump | COLEMAN | HMH72B341 |  |  | XAFC36DBCN1 | TM9E100C16MP12 | 34000 |  |  | 18 | 8.1 | 33600 |  |  | 23800 | 71% | 2.08 | Both | 707.5 | 2.83 | HRCU-A-CB (Split System: Heat Pump with Remote Outdoor Unit-Air-Source) | Yes
211393529 | Central Heat Pump | COLEMAN | HMH72B341 |  |  | XAFB36DXXN1+TXV | TL8E060A12UH11 | 34000 |  |  | 18 | 8.1 | 33800 |  |  | 23800 | 70% | 2.06 | Both | 707.5 | 2.83 | HRCU-A-CB (Split System: Heat Pump with Remote Outdoor Unit-Air-Source) | Yes
211388631 | Central Heat Pump | FRASER-JOHNSTON | HMH72B341 |  |  | XAFC36DBCN1 | TM9E100C16MP12 | 34000 |  |  | 18 | 8.1 | 33600 |  |  | 23800 | 71% | 2.08 | Both | 707.5 | 2.83 | HRCU-A-CB (Split System: Heat Pump with Remote Outdoor Unit-Air-Source) | Yes
211393535 | Central Heat Pump | FRASER-JOHNSTON | HMH72B341 |  |  | XAFB36DXXN1+TXV | TL8E060A12UH11 | 34000 |  |  | 18 | 8.1 | 33800 |  |  | 23800 | 70% | 2.06 | Both | 707.5 | 2.83 | HRCU-A-CB (Split System: Heat Pump with Remote Outdoor Unit-Air-Source) | Yes
211388637 | Central Heat Pump | JOHNSON CONTROLS | HMH72B341 |  |  | XAFC36DBCN1 | TM9E100C16MP12 | 34000 |  |  | 18 | 8.1 | 33600 |  |  | 23800 | 71% | 2.08 | Both | 707.5 | 2.83 | HRCU-A-CB (Split System: Heat Pump with Remote Outdoor Unit-Air-Source) | Yes
211393556 | Central Heat Pump | JOHNSON CONTROLS | HMH72B341 |  |  | XAFB36DBCN1 | TL8E060A12UH11 | 34000 |  |  | 18 | 8.1 | 33800 |  |  | 23800 | 70% | 2.06 | Both | 707.5 | 2.83 | HRCU-A-CB (Split System: Heat Pump with Remote Outdoor Unit-Air-Source) | Yes
211393541 | Central Heat Pump | JOHNSON CONTROLS | HMH72B341 |  |  | XAFB36DXXN1+TXV | TL8E060A12UH11 | 34000 |  |  | 18 | 8.1 | 33800 |  |  | 23800 | 70% | 2.06 | Both | 707.5 | 2.83 | HRCU-A-CB (Split System: Heat Pump with Remote Outdoor Unit-Air-Source) | Yes
211388717 | Central Heat Pump | LUXAIRE | HMH72B341 |  |  | XAFC36DBCN1 | TM9E080C16MP12 | 34000 |  |  | 18 | 8.1 | 33600 |  |  | 23800 | 71% | 2.08 | Both | 707.5 | 2.83 | HRCU-A-CB (Split System: Heat Pump with Remote Outdoor Unit-Air-Source) | Yes
211388628 | Central Heat Pump | LUXAIRE | HMH72B341 |  |  | XAFC36DBCN1 | TM9E100C16MP12 | 34000 |  |  | 18 | 8.1 | 33600 |  |  | 23800 | 71% | 2.08 | Both | 707.5 | 2.83 | HRCU-A-CB (Split System: Heat Pump with Remote Outdoor Unit-Air-Source) | Yes
211393547 | Central Heat Pump | LUXAIRE | HMH72B341 |  |  | XAFB36DBCN1 | TL8E060A12UH11 | 34000 |  |  | 18 | 8.1 | 33800 |  |  | 23800 | 70% | 2.06 | Both | 707.5 | 2.83 | HRCU-A-CB (Split System: Heat Pump with Remote Outdoor Unit-Air-Source) | Yes
211377862 | Central Heat Pump | YORK | HMH72B341 |  |  | XAFC36DBCN1 | TM9E080C16MP12 | 34000 |  |  | 18 | 8.1 | 33600 |  |  | 23800 | 71% | 2.08 | Both | 707.5 | 2.83 | HRCU-A-CB (Split System: Heat Pump with Remote Outdoor Unit-Air-Source) | Yes
211378923 | Central Heat Pump | YORK | HMH72B341 |  |  | XAFB36DBCN1 | TL8E060A12UH11 | 34000 |  |  | 18 | 8.1 | 33800 |  |  | 23800 | 70% | 2.06 | Both | 707.5 | 2.83 | HRCU-A-CB (Split System: Heat Pump with Remote Outdoor Unit-Air-Source) | Yes
211378920 | Central Heat Pump | YORK | HMH72B341 |  |  | XAFB36DXXN1+TXV | TL8E060A12UH11 | 34000 |  |  | 18 | 8.1 | 33800 |  |  | 23800 | 70% | 2.06 | Both | 707.5 | 2.83 | HRCU-A-CB (Split System: Heat Pump with Remote Outdoor Unit-Air-Source) | Yes
211386071 | Central Heat Pump | CHAMPION HEATING AND COOLING | HMH72B341 |  |  | XAHD48FBCN1 | TL9E100C20UH11 | 33400 |  |  | 15.5 | 8.5 | 32000 |  |  | 23400 | 73% | 2.04 | Both | 695 | 2.78 | HRCU-A-CB (Split System: Heat Pump with Remote Outdoor Unit-Air-Source) | Yes
211386100 | Central Heat Pump | CHAMPION HEATING AND COOLING | HMH72B341 |  |  | XAHC48FBCN1 | TL9E100C20UH11 | 33400 |  |  | 15.5 | 8.5 | 32000 |  |  | 23400 | 73% | 2.04 | Both | 695 | 2.78 | HRCU-A-CB (Split System: Heat Pump with Remote Outdoor Unit-Air-Source) | Yes
211386063 | Central Heat Pump | COLEMAN | HMH72B341 |  |  | XAHD48FBCN1 | TL9E100C20UH11 | 33400 |  |  | 15.5 | 8.5 | 32000 |  |  | 23400 | 73% | 2.04 | Both | 695 | 2.78 | HRCU-A-CB (Split System: Heat Pump with Remote Outdoor Unit-Air-Source) | Yes
211386091 | Central Heat Pump | COLEMAN | HMH72B341 |  |  | XAHC48FBCN1 | TL9E100C20UH11 | 33400 |  |  | 15.5 | 8.5 | 32000 |  |  | 23400 | 73% | 2.04 | Both | 695 | 2.78 | HRCU-A-CB (Split System: Heat Pump with Remote Outdoor Unit-Air-Source) | Yes
211386097 | Central Heat Pump | FRASER-JOHNSTON | HMH72B341 |  |  | XAHC48FBCN1 | TL9E100C20UH11 | 33400 |  |  | 15.5 | 8.5 | 32000 |  |  | 23400 | 73% | 2.04 | Both | 695 | 2.78 | HRCU-A-CB (Split System: Heat Pump with Remote Outdoor Unit-Air-Source) | Yes
211386068 | Central Heat Pump | FRASER-JOHNSTON | HMH72B341 |  |  | XAHD48FBCN1 | TL9E100C20UH11 | 33400 |  |  | 15.5 | 8.5 | 32000 |  |  | 23400 | 73% | 2.04 | Both | 695 | 2.78 | HRCU-A-CB (Split System: Heat Pump with Remote Outdoor Unit-Air-Source) | Yes
211386074 | Central Heat Pump | JOHNSON CONTROLS | HMH72B341 |  |  | XAHD48FBCN1 | TL9E100C20UH11 | 33400 |  |  | 15.5 | 8.5 | 32000 |  |  | 23400 | 73% | 2.04 | Both | 695 | 2.78 | HRCU-A-CB (Split System: Heat Pump with Remote Outdoor Unit-Air-Source) | Yes
211386065 | Central Heat Pump | LUXAIRE | HMH72B341 |  |  | XAHD48FBCN1 | TL9E100C20UH11 | 33400 |  |  | 15.5 | 8.5 | 32000 |  |  | 23400 | 73% | 2.04 | Both | 695 | 2.78 | HRCU-A-CB (Split System: Heat Pump with Remote Outdoor Unit-Air-Source) | Yes
211380094 | Central Heat Pump | YORK | HMH72B341 |  |  | XAHD48FBCN1 | TL9E100C20UH11 | 33400 |  |  | 15.5 | 8.5 | 32000 |  |  | 23400 | 73% | 2.04 | Both | 695 | 2.78 | HRCU-A-CB (Split System: Heat Pump with Remote Outdoor Unit-Air-Source) | Yes
211380099 | Central Heat Pump | YORK | HMH72B341 |  |  | XAHC48FBCN1 | TL9E100C20UH11 | 33400 |  |  | 15.5 | 8.5 | 32000 |  |  | 23400 | 73% | 2.04 | Both | 695 | 2.78 | HRCU-A-CB (Split System: Heat Pump with Remote Outdoor Unit-Air-Source) | Yes
211394744 | Central Heat Pump | CHAMPION HEATING AND COOLING | HMH72B341 |  |  | XAHD48FBCN1 | TP9C100C16MP13 | 33000 |  |  | 16 | 8.5 | 31800 |  |  | 23200 | 73% | 2.04 | Both | 687.5 | 2.75 | HRCU-A-CB (Split System: Heat Pump with Remote Outdoor Unit-Air-Source) | Yes
211397290 | Central Heat Pump | CHAMPION HEATING AND COOLING | HMH72B341 |  |  | XAHD48FBCN1 | TM8V100C16MP12 | 33600 |  |  | 16 | 8.5 | 32400 |  |  | 23800 | 73% | 2.06 | Both | 700 | 2.8 | HRCU-A-CB (Split System: Heat Pump with Remote Outdoor Unit-Air-Source) | Yes
211397317 | Central Heat Pump | CHAMPION HEATING AND COOLING | HMH72B341 |  |  | XAHD48FBCN1 | TMLV100C16MP12 | 33600 |  |  | 16 | 8.5 | 32400 |  |  | 23800 | 73% | 2.06 | Both | 700 | 2.8 | HRCU-A-CB (Split System: Heat Pump with Remote Outdoor Unit-Air-Source) | Yes
211394750 | Central Heat Pump | COLEMAN | HMH72B341 |  |  | XAHD48FBCN1 | CP9C100C16MP13 | 33000 |  |  | 16 | 8.5 | 31800 |  |  | 23200 | 73% | 2.04 | Both | 687.5 | 2.75 | HRCU-A-CB (Split System: Heat Pump with Remote Outdoor Unit-Air-Source) | Yes
211394721 | Central Heat Pump | COLEMAN | HMH72B341 |  |  | XAHD48FBCN1 | TM9V100C16MP12 | 33000 |  |  | 16 | 8.5 | 31800 |  |  | 23200 | 73% | 2.04 | Both | 687.5 | 2.75 | HRCU-A-CB (Split System: Heat Pump with Remote Outdoor Unit-Air-Source) | Yes
211386214 | Central Heat Pump | COLEMAN | HMH72B341 |  |  | XAHC48FBCN1 | TL9E080C16UH11 | 33200 |  |  | 16 | 8.5 | 32400 |  |  | 23600 | 73% | 2.04 | Both | 692.5 | 2.77 | HRCU-A-CB (Split System: Heat Pump with Remote Outdoor Unit-Air-Source) | Yes
211397296 | Central Heat Pump | COLEMAN | HMH72B341 |  |  | XAHD48FBCN1 | TM8V080C16MP12 | 33600 |  |  | 16 | 8.5 | 32400 |  |  | 23800 | 73% | 2.06 | Both | 700 | 2.8 | HRCU-A-CB (Split System: Heat Pump with Remote Outdoor Unit-Air-Source) | Yes
211397310 | Central Heat Pump | COLEMAN | HMH72B341 |  |  | XAHD48FBCN1 | TMLV100C16MP12 | 33600 |  |  | 16 | 8.5 | 32400 |  |  | 23800 | 73% | 2.06 | Both | 700 | 2.8 | HRCU-A-CB (Split System: Heat Pump with Remote Outdoor Unit-Air-Source) | Yes
211397281 | Central Heat Pump | COLEMAN | HMH72B341 |  |  | XAHD48FBCN1 | TM8V100C16MP12 | 33600 |  |  | 16 | 8.5 | 32400 |  |  | 23800 | 73% | 2.06 | Both | 700 | 2.8 | HRCU-A-CB (Split System: Heat Pump with Remote Outdoor Unit-Air-Source) | Yes
211394741 | Central Heat Pump | FRASER-JOHNSTON | HMH72B341 |  |  | XAHD48FBCN1 | TP9C100C16MP13 | 33000 |  |  | 16 | 8.5 | 31800 |  |  | 23200 | 73% | 2.04 | Both | 687.5 | 2.75 | HRCU-A-CB (Split System: Heat Pump with Remote Outdoor Unit-Air-Source) | Yes
211386219 | Central Heat Pump | FRASER-JOHNSTON | HMH72B341 |  |  | XAHC48FBCN1 | TL9E080C16UH11 | 33200 |  |  | 16 | 8.5 | 32400 |  |  | 23600 | 73% | 2.04 | Both | 692.5 | 2.77 | HRCU-A-CB (Split System: Heat Pump with Remote Outdoor Unit-Air-Source) | Yes
211397287 | Central Heat Pump | FRASER-JOHNSTON | HMH72B341 |  |  | XAHD48FBCN1 | TM8V100C16MP12 | 33600 |  |  | 16 | 8.5 | 32400 |  |  | 23800 | 73% | 2.06 | Both | 700 | 2.8 | HRCU-A-CB (Split System: Heat Pump with Remote Outdoor Unit-Air-Source) | Yes
211394747 | Central Heat Pump | JOHNSON CONTROLS | HMH72B341 |  |  | XAHD48FBCN1 | TP9C100C16MP13 | 33000 |  |  | 16 | 8.5 | 31800 |  |  | 23200 | 73% | 2.04 | Both | 687.5 | 2.75 | HRCU-A-CB (Split System: Heat Pump with Remote Outdoor Unit-Air-Source) | Yes
211386224 | Central Heat Pump | JOHNSON CONTROLS | HMH72B341 |  |  | XAHC48FBCN1 | TL9E080C16UH11 | 33200 |  |  | 16 | 8.5 | 32400 |  |  | 23600 | 73% | 2.04 | Both | 692.5 | 2.77 | HRCU-A-CB (Split System: Heat Pump with Remote Outdoor Unit-Air-Source) | Yes
211397293 | Central Heat Pump | JOHNSON CONTROLS | HMH72B341 |  |  | XAHD48FBCN1 | TM8V100C16MP12 | 33600 |  |  | 16 | 8.5 | 32400 |  |  | 23800 | 73% | 2.06 | Both | 700 | 2.8 | HRCU-A-CB (Split System: Heat Pump with Remote Outdoor Unit-Air-Source) | Yes
211397308 | Central Heat Pump | JOHNSON CONTROLS | HMH72B341 |  |  | XAHD48FBCN1 | TM8V080C16MP12 | 33600 |  |  | 16 | 8.5 | 32400 |  |  | 23800 | 73% | 2.06 | Both | 700 | 2.8 | HRCU-A-CB (Split System: Heat Pump with Remote Outdoor Unit-Air-Source) | Yes
211397320 | Central Heat Pump | JOHNSON CONTROLS | HMH72B341 |  |  | XAHD48FBCN1 | TMLV100C16MP12 | 33600 |  |  | 16 | 8.5 | 32400 |  |  | 23800 | 73% | 2.06 | Both | 700 | 2.8 | HRCU-A-CB (Split System: Heat Pump with Remote Outdoor Unit-Air-Source) | Yes
211394753 | Central Heat Pump | LUXAIRE | HMH72B341 |  |  | XAHD48FBCN1 | LP9C100C16MP13 | 33000 |  |  | 16 | 8.5 | 31800 |  |  | 23200 | 73% | 2.04 | Both | 687.5 | 2.75 | HRCU-A-CB (Split System: Heat Pump with Remote Outdoor Unit-Air-Source) | Yes
211394738 | Central Heat Pump | LUXAIRE | HMH72B341 |  |  | XAHD48FBCN1 | TP9C100C16MP13 | 33000 |  |  | 16 | 8.5 | 31800 |  |  | 23200 | 73% | 2.04 | Both | 687.5 | 2.75 | HRCU-A-CB (Split System: Heat Pump with Remote Outdoor Unit-Air-Source) | Yes
211397284 | Central Heat Pump | LUXAIRE | HMH72B341 |  |  | XAHD48FBCN1 | TM8V100C16MP12 | 33600 |  |  | 16 | 8.5 | 32400 |  |  | 23800 | 73% | 2.06 | Both | 700 | 2.8 | HRCU-A-CB (Split System: Heat Pump with Remote Outdoor Unit-Air-Source) | Yes
211379185 | Central Heat Pump | YORK | HMH72B341 |  |  | XAHD48FBCN1 | TP9C100C16MP13 | 33000 |  |  | 16 | 8.5 | 31800 |  |  | 23200 | 73% | 2.04 | Both | 687.5 | 2.75 | HRCU-A-CB (Split System: Heat Pump with Remote Outdoor Unit-Air-Source) | Yes
211379188 | Central Heat Pump | YORK | HMH72B341 |  |  | XAHD48FBCN1 | YP9C100C16MP13 | 33000 |  |  | 16 | 8.5 | 31800 |  |  | 23200 | 73% | 2.04 | Both | 687.5 | 2.75 | HRCU-A-CB (Split System: Heat Pump with Remote Outdoor Unit-Air-Source) | Yes
211380125 | Central Heat Pump | YORK | HMH72B341 |  |  | XAHC48FBCN1 | TL9E080C16UH11 | 33200 |  |  | 16 | 8.5 | 32400 |  |  | 23600 | 73% | 2.04 | Both | 692.5 | 2.77 | HRCU-A-CB (Split System: Heat Pump with Remote Outdoor Unit-Air-Source) | Yes
211379681 | Central Heat Pump | YORK | HMH72B341 |  |  | XAHD48FBCN1 | TM8V080C16MP12 | 33600 |  |  | 16 | 8.5 | 32400 |  |  | 23800 | 73% | 2.06 | Both | 700 | 2.8 | HRCU-A-CB (Split System: Heat Pump with Remote Outdoor Unit-Air-Source) | Yes
211395973 | Central Heat Pump | CHAMPION HEATING AND COOLING | HMH72B341 |  |  | XAHC48FBCN1 | TM9E100C16MP12 | 32800 |  |  | 16.5 | 8.5 | 31800 |  |  | 23200 | 73% | 2.02 | Both | 682.5 | 2.73 | HRCU-A-CB (Split System: Heat Pump with Remote Outdoor Unit-Air-Source) | Yes
211395151 | Central Heat Pump | CHAMPION HEATING AND COOLING | HMH72B341 |  |  | XAHC48FBCN1 | TP9C080C16MP13 | 32800 |  |  | 16.5 | 8.5 | 31800 |  |  | 23200 | 73% | 2.02 | Both | 682.5 | 2.73 | HRCU-A-CB (Split System: Heat Pump with Remote Outdoor Unit-Air-Source) | Yes
211395946 | Central Heat Pump | CHAMPION HEATING AND COOLING | HMH72B341 |  |  | XAHD48FBCN1 | TM9E100C16MP12 | 32800 |  |  | 16.5 | 8.5 | 31800 |  |  | 23200 | 73% | 2.02 | Both | 682.5 | 2.73 | HRCU-A-CB (Split System: Heat Pump with Remote Outdoor Unit-Air-Source) | Yes
211394800 | Central Heat Pump | CHAMPION HEATING AND COOLING | HMH72B341 |  |  | XAHC48FBCN1 | TM9V100C16MP12 | 33000 |  |  | 16.5 | 8.5 | 31800 |  |  | 23200 | 73% | 2.04 | Both | 687.5 | 2.75 | HRCU-A-CB (Split System: Heat Pump with Remote Outdoor Unit-Air-Source) | Yes
211393815 | Central Heat Pump | CHAMPION HEATING AND COOLING | HMH72B341 |  |  | XAHD48FBCN1 | TM9Y120D20MP11 | 33200 |  |  | 16.5 | 8.5 | 32000 |  |  | 23400 | 73% | 2.04 | Both | 692.5 | 2.77 | HRCU-A-CB (Split System: Heat Pump with Remote Outdoor Unit-Air-Source) | Yes
211396275 | Central Heat Pump | CHAMPION HEATING AND COOLING | HMH72B341 |  |  | XAFC48FBCN1 | TM9E080B12MP12 | 33200 |  |  | 16.5 | 8.5 | 32400 |  |  | 23800 | 73% | 2.04 | Both | 692.5 | 2.77 | HRCU-A-CB (Split System: Heat Pump with Remote Outdoor Unit-Air-Source) | Yes
211395586 | Central Heat Pump | CHAMPION HEATING AND COOLING | HMH72B341 |  |  | XAFC48FXXN1+TXV | TP9C080B12MP13 | 33400 |  |  | 16.5 | 8.5 | 32600 |  |  | 24000 | 74% | 2.06 | Both | 695 | 2.78 | HRCU-A-CB (Split System: Heat Pump with Remote Outdoor Unit-Air-Source) | Yes
211395617 | Central Heat Pump | CHAMPION HEATING AND COOLING | HMH72B341 |  |  | XAFC48FBCN1 | TM9V080B12MP12 | 33400 |  |  | 16.5 | 8.5 | 32600 |  |  | 24000 | 74% | 2.06 | Both | 695 | 2.78 | HRCU-A-CB (Split System: Heat Pump with Remote Outdoor Unit-Air-Source) | Yes
211394446 | Central Heat Pump | CHAMPION HEATING AND COOLING | HMH72B341 |  |  | XAHD48FBCN1 | TP9C100C20MP13 | 33600 |  |  | 16.5 | 8.5 | 32400 |  |  | 23800 | 73% | 2.06 | Both | 700 | 2.8 | HRCU-A-CB (Split System: Heat Pump with Remote Outdoor Unit-Air-Source) | Yes
211397471 | Central Heat Pump | CHAMPION HEATING AND COOLING | HMH72B341 |  |  | XAHC48FBCN1 | TMLV100C16MP12 | 33600 |  |  | 16.5 | 8.5 | 32400 |  |  | 23800 | 73% | 2.06 | Both | 700 | 2.8 | HRCU-A-CB (Split System: Heat Pump with Remote Outdoor Unit-Air-Source) | Yes
211397463 | Central Heat Pump | CHAMPION HEATING AND COOLING | HMH72B341 |  |  | XAHC48FBCN1 | TM8V080C16MP12 | 33600 |  |  | 16.5 | 8.5 | 32400 |  |  | 23800 | 73% | 2.06 | Both | 700 | 2.8 | HRCU-A-CB (Split System: Heat Pump with Remote Outdoor Unit-Air-Source) | Yes
211397448 | Central Heat Pump | CHAMPION HEATING AND COOLING | HMH72B341 |  |  | XAHC48FBCN1 | TM8V100C16MP12 | 33600 |  |  | 16.5 | 8.5 | 32400 |  |  | 23800 | 73% | 2.06 | Both | 700 | 2.8 | HRCU-A-CB (Split System: Heat Pump with Remote Outdoor Unit-Air-Source) | Yes
211397131 | Central Heat Pump | CHAMPION HEATING AND COOLING | HMH72B341 |  |  | XAHC48FBCN1 | TM8V120C20MP12 | 33800 |  |  | 16.5 | 8.5 | 32400 |  |  | 23800 | 73% | 2.06 | Both | 705 | 2.82 | HRCU-A-CB (Split System: Heat Pump with Remote Outdoor Unit-Air-Source) | Yes
211397146 | Central Heat Pump | CHAMPION HEATING AND COOLING | HMH72B341 |  |  | XAHC48FBCN1 | TM8V100C20MP12 | 33800 |  |  | 16.5 | 8.5 | 32400 |  |  | 23800 | 73% | 2.06 | Both | 705 | 2.82 | HRCU-A-CB (Split System: Heat Pump with Remote Outdoor Unit-Air-Source) | Yes
211397161 | Central Heat Pump | CHAMPION HEATING AND COOLING | HMH72B341 |  |  | XAHC48FBCN1 | TMLV120C20MP12 | 33800 |  |  | 16.5 | 8.5 | 32400 |  |  | 23800 | 73% | 2.06 | Both | 705 | 2.82 | HRCU-A-CB (Split System: Heat Pump with Remote Outdoor Unit-Air-Source) | Yes
211386247 | Central Heat Pump | CHAMPION HEATING AND COOLING | HMH72B341 |  |  | XAFD48FBCN1 | TL9E080C16UH11 | 34000 |  |  | 16.5 | 8.5 | 32800 |  |  | 24200 | 74% | 2.08 | Both | 707.5 | 2.83 | HRCU-A-CB (Split System: Heat Pump with Remote Outdoor Unit-Air-Source) | Yes
211394656 | Central Heat Pump | CHAMPION HEATING AND COOLING | HMH72B341 |  |  | XAFC48FBCN1 | TP9C100C20MP13 | 34000 |  |  | 16.5 | 8.5 | 33000 |  |  | 24200 | 73% | 2.1 | Both | 707.5 | 2.83 | HRCU-A-CB (Split System: Heat Pump with Remote Outdoor Unit-Air-Source) | Yes
211397630 | Central Heat Pump | CHAMPION HEATING AND COOLING | HMH72B341 |  |  | XAFD48FBCN1 | TM8V080C16MP12 | 34000 |  |  | 16.5 | 8.5 | 33000 |  |  | 24400 | 74% | 2.1 | Both | 707.5 | 2.83 | HRCU-A-CB (Split System: Heat Pump with Remote Outdoor Unit-Air-Source) | Yes
211397645 | Central Heat Pump | CHAMPION HEATING AND COOLING | HMH72B341 |  |  | XAFD48FBCN1 | TMLV100C16MP12 | 34000 |  |  | 16.5 | 8.5 | 33000 |  |  | 24400 | 74% | 2.1 | Both | 707.5 | 2.83 | HRCU-A-CB (Split System: Heat Pump with Remote Outdoor Unit-Air-Source) | Yes
211394612 | Central Heat Pump | CHAMPION HEATING AND COOLING | HMH72B341 |  |  | XAFC48FXXN1+TXV | TP9C100C20MP13 | 34000 |  |  | 16.5 | 8.5 | 33000 |  |  | 24200 | 73% | 2.1 | Both | 707.5 | 2.83 | HRCU-A-CB (Split System: Heat Pump with Remote Outdoor Unit-Air-Source) | Yes
211394576 | Central Heat Pump | CHAMPION HEATING AND COOLING | HMH72B341 |  |  | XAFD48FBCN1 | TP9C100C20MP13 | 34000 |  |  | 16.5 | 8.5 | 33000 |  |  | 24200 | 73% | 2.1 | Both | 707.5 | 2.83 | HRCU-A-CB (Split System: Heat Pump with Remote Outdoor Unit-Air-Source) | Yes
211394561 | Central Heat Pump | CHAMPION HEATING AND COOLING | HMH72B341 |  |  | XAFD48FBCN1 | TM9V100C20MP12 | 34000 |  |  | 16.5 | 8.5 | 33000 |  |  | 24200 | 73% | 2.1 | Both | 707.5 | 2.83 | HRCU-A-CB (Split System: Heat Pump with Remote Outdoor Unit-Air-Source) | Yes
211397702 | Central Heat Pump | CHAMPION HEATING AND COOLING | HMH72B341 |  |  | XAFC48FXXN1+TXV | TM8V100C16MP12 | 34000 |  |  | 16.5 | 8.5 | 33200 |  |  | 24400 | 73% | 2.1 | Both | 707.5 | 2.83 | HRCU-A-CB (Split System: Heat Pump with Remote Outdoor Unit-Air-Source) | Yes
211397726 | Central Heat Pump | CHAMPION HEATING AND COOLING | HMH72B341 |  |  | XAFC48FXXN1+TXV | TMLV100C16MP12 | 34000 |  |  | 16.5 | 8.5 | 33200 |  |  | 24400 | 73% | 2.1 | Both | 707.5 | 2.83 | HRCU-A-CB (Split System: Heat Pump with Remote Outdoor Unit-Air-Source) | Yes
211397835 | Central Heat Pump | CHAMPION HEATING AND COOLING | HMH72B341 |  |  | XAFC48FBCN1 | TMLV100C16MP12 | 34000 |  |  | 16.5 | 8.5 | 33200 |  |  | 24400 | 73% | 2.1 | Both | 707.5 | 2.83 | HRCU-A-CB (Split System: Heat Pump with Remote Outdoor Unit-Air-Source) | Yes
211397783 | Central Heat Pump | CHAMPION HEATING AND COOLING | HMH72B341 |  |  | XAFC48FBCN1 | TM8V100C16MP12 | 34000 |  |  | 16.5 | 8.5 | 33200 |  |  | 24400 | 73% | 2.1 | Both | 707.5 | 2.83 | HRCU-A-CB (Split System: Heat Pump with Remote Outdoor Unit-Air-Source) | Yes
211397713 | Central Heat Pump | CHAMPION HEATING AND COOLING | HMH72B341 |  |  | XAFC48FXXN1+TXV | TM8V080C16MP12 | 34000 |  |  | 16.5 | 8.5 | 33200 |  |  | 24400 | 73% | 2.1 | Both | 707.5 | 2.83 | HRCU-A-CB (Split System: Heat Pump with Remote Outdoor Unit-Air-Source) | Yes
211397806 | Central Heat Pump | CHAMPION HEATING AND COOLING | HMH72B341 |  |  | XAFC48FBCN1 | TM8V080C16MP12 | 34000 |  |  | 16.5 | 8.5 | 33200 |  |  | 24400 | 73% | 2.1 | Both | 707.5 | 2.83 | HRCU-A-CB (Split System: Heat Pump with Remote Outdoor Unit-Air-Source) | Yes
211386559 | Central Heat Pump | CHAMPION HEATING AND COOLING | HMH72B341 |  |  | XAFC48FXXN1+TXV | TL8E080C16UH11 | 34000 |  |  | 16.5 | 8.5 | 33400 |  |  | 24600 | 74% | 2.08 | Both | 707.5 | 2.83 | HRCU-A-CB (Split System: Heat Pump with Remote Outdoor Unit-Air-Source) | Yes
211395138 | Central Heat Pump | COLEMAN | HMH72B341 |  |  | XAHC48FBCN1 | TP9C080C16MP13 | 32800 |  |  | 16.5 | 8.5 | 31800 |  |  | 23200 | 73% | 2.02 | Both | 682.5 | 2.73 | HRCU-A-CB (Split System: Heat Pump with Remote Outdoor Unit-Air-Source) | Yes
211395939 | Central Heat Pump | COLEMAN | HMH72B341 |  |  | XAHD48FBCN1 | TM9E100C16MP12 | 32800 |  |  | 16.5 | 8.5 | 31800 |  |  | 23200 | 73% | 2.02 | Both | 682.5 | 2.73 | HRCU-A-CB (Split System: Heat Pump with Remote Outdoor Unit-Air-Source) | Yes
211395161 | Central Heat Pump | COLEMAN | HMH72B341 |  |  | XAHC48FBCN1 | CP9C080C16MP13 | 32800 |  |  | 16.5 | 8.5 | 31800 |  |  | 23200 | 73% | 2.02 | Both | 682.5 | 2.73 | HRCU-A-CB (Split System: Heat Pump with Remote Outdoor Unit-Air-Source) | Yes
211395965 | Central Heat Pump | COLEMAN | HMH72B341 |  |  | XAHC48FBCN1 | TM9E100C16MP12 | 32800 |  |  | 16.5 | 8.5 | 31800 |  |  | 23200 | 73% | 2.02 | Both | 682.5 | 2.73 | HRCU-A-CB (Split System: Heat Pump with Remote Outdoor Unit-Air-Source) | Yes
211395113 | Central Heat Pump | COLEMAN | HMH72B341 |  |  | XAHC48FBCN1 | TM9V080C16MP12 | 32800 |  |  | 16.5 | 8.5 | 31800 |  |  | 23200 | 73% | 2.02 | Both | 682.5 | 2.73 | HRCU-A-CB (Split System: Heat Pump with Remote Outdoor Unit-Air-Source) | Yes
211394821 | Central Heat Pump | COLEMAN | HMH72B341 |  |  | XAHC48FBCN1 | CP9C100C16MP13 | 33000 |  |  | 16.5 | 8.5 | 31800 |  |  | 23200 | 73% | 2.04 | Both | 687.5 | 2.75 | HRCU-A-CB (Split System: Heat Pump with Remote Outdoor Unit-Air-Source) | Yes
211394791 | Central Heat Pump | COLEMAN | HMH72B341 |  |  | XAHC48FBCN1 | TM9V100C16MP12 | 33000 |  |  | 16.5 | 8.5 | 31800 |  |  | 23200 | 73% | 2.04 | Both | 687.5 | 2.75 | HRCU-A-CB (Split System: Heat Pump with Remote Outdoor Unit-Air-Source) | Yes
211394806 | Central Heat Pump | COLEMAN | HMH72B341 |  |  | XAHC48FBCN1 | TP9C100C16MP13 | 33000 |  |  | 16.5 | 8.5 | 31800 |  |  | 23200 | 73% | 2.04 | Both | 687.5 | 2.75 | HRCU-A-CB (Split System: Heat Pump with Remote Outdoor Unit-Air-Source) | Yes
211393806 | Central Heat Pump | COLEMAN | HMH72B341 |  |  | XAHD48FBCN1 | TM9Y120D20MP11 | 33200 |  |  | 16.5 | 8.5 | 32000 |  |  | 23400 | 73% | 2.04 | Both | 692.5 | 2.77 | HRCU-A-CB (Split System: Heat Pump with Remote Outdoor Unit-Air-Source) | Yes
211396238 | Central Heat Pump | COLEMAN | HMH72B341 |  |  | XAFC48FXXN1+TXV | TM9E080B12MP12 | 33200 |  |  | 16.5 | 8.5 | 32400 |  |  | 23800 | 73% | 2.04 | Both | 692.5 | 2.77 | HRCU-A-CB (Split System: Heat Pump with Remote Outdoor Unit-Air-Source) | Yes
211395571 | Central Heat Pump | COLEMAN | HMH72B341 |  |  | XAFC48FXXN1+TXV | TP9C080B12MP13 | 33400 |  |  | 16.5 | 8.5 | 32600 |  |  | 24000 | 74% | 2.06 | Both | 695 | 2.78 | HRCU-A-CB (Split System: Heat Pump with Remote Outdoor Unit-Air-Source) | Yes
211395646 | Central Heat Pump | COLEMAN | HMH72B341 |  |  | XAFC48FBCN1 | TP9C080B12MP13 | 33400 |  |  | 16.5 | 8.5 | 32600 |  |  | 24000 | 74% | 2.06 | Both | 695 | 2.78 | HRCU-A-CB (Split System: Heat Pump with Remote Outdoor Unit-Air-Source) | Yes
211395602 | Central Heat Pump | COLEMAN | HMH72B341 |  |  | XAFC48FBCN1 | TM9V080B12MP12 | 33400 |  |  | 16.5 | 8.5 | 32600 |  |  | 24000 | 74% | 2.06 | Both | 695 | 2.78 | HRCU-A-CB (Split System: Heat Pump with Remote Outdoor Unit-Air-Source) | Yes
211395549 | Central Heat Pump | COLEMAN | HMH72B341 |  |  | XAFC48FXXN1+TXV | TM9V080B12MP12 | 33400 |  |  | 16.5 | 8.5 | 32600 |  |  | 24000 | 74% | 2.06 | Both | 695 | 2.78 | HRCU-A-CB (Split System: Heat Pump with Remote Outdoor Unit-Air-Source) | Yes
211394422 | Central Heat Pump | COLEMAN | HMH72B341 |  |  | XAHD48FBCN1 | TM9V100C20MP12 | 33600 |  |  | 16.5 | 8.5 | 32400 |  |  | 23800 | 73% | 2.06 | Both | 700 | 2.8 | HRCU-A-CB (Split System: Heat Pump with Remote Outdoor Unit-Air-Source) | Yes
211394437 | Central Heat Pump | COLEMAN | HMH72B341 |  |  | XAHD48FBCN1 | TP9C100C20MP13 | 33600 |  |  | 16.5 | 8.5 | 32400 |  |  | 23800 | 73% | 2.06 | Both | 700 | 2.8 | HRCU-A-CB (Split System: Heat Pump with Remote Outdoor Unit-Air-Source) | Yes
211397454 | Central Heat Pump | COLEMAN | HMH72B341 |  |  | XAHC48FBCN1 | TM8V080C16MP12 | 33600 |  |  | 16.5 | 8.5 | 32400 |  |  | 23800 | 73% | 2.06 | Both | 700 | 2.8 | HRCU-A-CB (Split System: Heat Pump with Remote Outdoor Unit-Air-Source) | Yes
211397439 | Central Heat Pump | COLEMAN | HMH72B341 |  |  | XAHC48FBCN1 | TM8V100C16MP12 | 33600 |  |  | 16.5 | 8.5 | 32400 |  |  | 23800 | 73% | 2.06 | Both | 700 | 2.8 | HRCU-A-CB (Split System: Heat Pump with Remote Outdoor Unit-Air-Source) | Yes
211397126 | Central Heat Pump | COLEMAN | HMH72B341 |  |  | XAHC48FBCN1 | TM8V120C20MP12 | 33800 |  |  | 16.5 | 8.5 | 32400 |  |  | 23800 | 73% | 2.06 | Both | 705 | 2.82 | HRCU-A-CB (Split System: Heat Pump with Remote Outdoor Unit-Air-Source) | Yes
211397152 | Central Heat Pump | COLEMAN | HMH72B341 |  |  | XAHC48FBCN1 | TMLV120C20MP12 | 33800 |  |  | 16.5 | 8.5 | 32400 |  |  | 23800 | 73% | 2.06 | Both | 705 | 2.82 | HRCU-A-CB (Split System: Heat Pump with Remote Outdoor Unit-Air-Source) | Yes
211386252 | Central Heat Pump | COLEMAN | HMH72B341 |  |  | XAFC48FXXN1+TXV | TL9E080C16UH11 | 34000 |  |  | 16.5 | 8.5 | 32800 |  |  | 24200 | 74% | 2.08 | Both | 707.5 | 2.83 | HRCU-A-CB (Split System: Heat Pump with Remote Outdoor Unit-Air-Source) | Yes
211386240 | Central Heat Pump | COLEMAN | HMH72B341 |  |  | XAFD48FBCN1 | TL9E080C16UH11 | 34000 |  |  | 16.5 | 8.5 | 32800 |  |  | 24200 | 74% | 2.08 | Both | 707.5 | 2.83 | HRCU-A-CB (Split System: Heat Pump with Remote Outdoor Unit-Air-Source) | Yes
211394567 | Central Heat Pump | COLEMAN | HMH72B341 |  |  | XAFD48FBCN1 | TP9C100C20MP13 | 34000 |  |  | 16.5 | 8.5 | 33000 |  |  | 24200 | 73% | 2.1 | Both | 707.5 | 2.83 | HRCU-A-CB (Split System: Heat Pump with Remote Outdoor Unit-Air-Source) | Yes
211394618 | Central Heat Pump | COLEMAN | HMH72B341 |  |  | XAFC48FXXN1+TXV | CP9C100C20MP13 | 34000 |  |  | 16.5 | 8.5 | 33000 |  |  | 24200 | 73% | 2.1 | Both | 707.5 | 2.83 | HRCU-A-CB (Split System: Heat Pump with Remote Outdoor Unit-Air-Source) | Yes
211394554 | Central Heat Pump | COLEMAN | HMH72B341 |  |  | XAFD48FBCN1 | TM9V100C20MP12 | 34000 |  |  | 16.5 | 8.5 | 33000 |  |  | 24200 | 73% | 2.1 | Both | 707.5 | 2.83 | HRCU-A-CB (Split System: Heat Pump with Remote Outdoor Unit-Air-Source) | Yes
211394603 | Central Heat Pump | COLEMAN | HMH72B341 |  |  | XAFC48FXXN1+TXV | TP9C100C20MP13 | 34000 |  |  | 16.5 | 8.5 | 33000 |  |  | 24200 | 73% | 2.1 | Both | 707.5 | 2.83 | HRCU-A-CB (Split System: Heat Pump with Remote Outdoor Unit-Air-Source) | Yes
211397606 | Central Heat Pump | COLEMAN | HMH72B341 |  |  | XAFD48FBCN1 | TM8V100C16MP12 | 34000 |  |  | 16.5 | 8.5 | 33000 |  |  | 24400 | 74% | 2.1 | Both | 707.5 | 2.83 | HRCU-A-CB (Split System: Heat Pump with Remote Outdoor Unit-Air-Source) | Yes
211397621 | Central Heat Pump | COLEMAN | HMH72B341 |  |  | XAFD48FBCN1 | TM8V080C16MP12 | 34000 |  |  | 16.5 | 8.5 | 33000 |  |  | 24400 | 74% | 2.1 | Both | 707.5 | 2.83 | HRCU-A-CB (Split System: Heat Pump with Remote Outdoor Unit-Air-Source) | Yes
211397636 | Central Heat Pump | COLEMAN | HMH72B341 |  |  | XAFD48FBCN1 | TMLV100C16MP12 | 34000 |  |  | 16.5 | 8.5 | 33000 |  |  | 24400 | 74% | 2.1 | Both | 707.5 | 2.83 | HRCU-A-CB (Split System: Heat Pump with Remote Outdoor Unit-Air-Source) | Yes
211397717 | Central Heat Pump | COLEMAN | HMH72B341 |  |  | XAFC48FXXN1+TXV | TMLV100C16MP12 | 34000 |  |  | 16.5 | 8.5 | 33200 |  |  | 24400 | 73% | 2.1 | Both | 707.5 | 2.83 | HRCU-A-CB (Split System: Heat Pump with Remote Outdoor Unit-Air-Source) | Yes
211397694 | Central Heat Pump | COLEMAN | HMH72B341 |  |  | XAFC48FXXN1+TXV | TM8V100C16MP12 | 34000 |  |  | 16.5 | 8.5 | 33200 |  |  | 24400 | 73% | 2.1 | Both | 707.5 | 2.83 | HRCU-A-CB (Split System: Heat Pump with Remote Outdoor Unit-Air-Source) | Yes
211397826 | Central Heat Pump | COLEMAN | HMH72B341 |  |  | XAFC48FBCN1 | TMLV100C16MP12 | 34000 |  |  | 16.5 | 8.5 | 33200 |  |  | 24400 | 73% | 2.1 | Both | 707.5 | 2.83 | HRCU-A-CB (Split System: Heat Pump with Remote Outdoor Unit-Air-Source) | Yes
211397708 | Central Heat Pump | COLEMAN | HMH72B341 |  |  | XAFC48FXXN1+TXV | TM8V080C16MP12 | 34000 |  |  | 16.5 | 8.5 | 33200 |  |  | 24400 | 73% | 2.1 | Both | 707.5 | 2.83 | HRCU-A-CB (Split System: Heat Pump with Remote Outdoor Unit-Air-Source) | Yes
211397774 | Central Heat Pump | COLEMAN | HMH72B341 |  |  | XAFC48FBCN1 | TM8V100C16MP12 | 34000 |  |  | 16.5 | 8.5 | 33200 |  |  | 24400 | 73% | 2.1 | Both | 707.5 | 2.83 | HRCU-A-CB (Split System: Heat Pump with Remote Outdoor Unit-Air-Source) | Yes
211386565 | Central Heat Pump | COLEMAN | HMH72B341 |  |  | XAFC48FBCN1 | TL8E080C16UH11 | 34000 |  |  | 16.5 | 8.5 | 33400 |  |  | 24600 | 74% | 2.08 | Both | 707.5 | 2.83 | HRCU-A-CB (Split System: Heat Pump with Remote Outdoor Unit-Air-Source) | Yes
211386552 | Central Heat Pump | COLEMAN | HMH72B341 |  |  | XAFC48FXXN1+TXV | TL8E080C16UH11 | 34000 |  |  | 16.5 | 8.5 | 33400 |  |  | 24600 | 74% | 2.08 | Both | 707.5 | 2.83 | HRCU-A-CB (Split System: Heat Pump with Remote Outdoor Unit-Air-Source) | Yes
211395146 | Central Heat Pump | FRASER-JOHNSTON | HMH72B341 |  |  | XAHC48FBCN1 | TP9C080C16MP13 | 32800 |  |  | 16.5 | 8.5 | 31800 |  |  | 23200 | 73% | 2.02 | Both | 682.5 | 2.73 | HRCU-A-CB (Split System: Heat Pump with Remote Outdoor Unit-Air-Source) | Yes
211394797 | Central Heat Pump | FRASER-JOHNSTON | HMH72B341 |  |  | XAHC48FBCN1 | TM9V100C16MP12 | 33000 |  |  | 16.5 | 8.5 | 31800 |  |  | 23200 | 73% | 2.04 | Both | 687.5 | 2.75 | HRCU-A-CB (Split System: Heat Pump with Remote Outdoor Unit-Air-Source) | Yes
211396270 | Central Heat Pump | FRASER-JOHNSTON | HMH72B341 |  |  | XAFC48FBCN1 | TM9E080B12MP12 | 33200 |  |  | 16.5 | 8.5 | 32400 |  |  | 23800 | 73% | 2.04 | Both | 692.5 | 2.77 | HRCU-A-CB (Split System: Heat Pump with Remote Outdoor Unit-Air-Source) | Yes
211395656 | Central Heat Pump | FRASER-JOHNSTON | HMH72B341 |  |  | XAFC48FBCN1 | TP9C080B12MP13 | 33400 |  |  | 16.5 | 8.5 | 32600 |  |  | 24000 | 74% | 2.06 | Both | 695 | 2.78 | HRCU-A-CB (Split System: Heat Pump with Remote Outdoor Unit-Air-Source) | Yes
211395612 | Central Heat Pump | FRASER-JOHNSTON | HMH72B341 |  |  | XAFC48FBCN1 | TM9V080B12MP12 | 33400 |  |  | 16.5 | 8.5 | 32600 |  |  | 24000 | 74% | 2.06 | Both | 695 | 2.78 | HRCU-A-CB (Split System: Heat Pump with Remote Outdoor Unit-Air-Source) | Yes
211395559 | Central Heat Pump | FRASER-JOHNSTON | HMH72B341 |  |  | XAFC48FXXN1+TXV | TM9V080B12MP12 | 33400 |  |  | 16.5 | 8.5 | 32600 |  |  | 24000 | 74% | 2.06 | Both | 695 | 2.78 | HRCU-A-CB (Split System: Heat Pump with Remote Outdoor Unit-Air-Source) | Yes
211395581 | Central Heat Pump | FRASER-JOHNSTON | HMH72B341 |  |  | XAFC48FXXN1+TXV | TP9C080B12MP13 | 33400 |  |  | 16.5 | 8.5 | 32600 |  |  | 24000 | 74% | 2.06 | Both | 695 | 2.78 | HRCU-A-CB (Split System: Heat Pump with Remote Outdoor Unit-Air-Source) | Yes
211394443 | Central Heat Pump | FRASER-JOHNSTON | HMH72B341 |  |  | XAHD48FBCN1 | TP9C100C20MP13 | 33600 |  |  | 16.5 | 8.5 | 32400 |  |  | 23800 | 73% | 2.06 | Both | 700 | 2.8 | HRCU-A-CB (Split System: Heat Pump with Remote Outdoor Unit-Air-Source) | Yes
215674184 | Central Heat Pump | CARRIER | 27VNA048A*030* |  |  | CAA**6024AM*+UI | 58TN*B090C21**20 | 45000 |  |  | 18 | 9 | 47500 |  |  | 33400 | 70% | 2.08 | Both | 937.5 | 3.75 | HRCU-A-CB (Split System: Heat Pump with Remote Outdoor Unit-Air-Source) | Yes
216051145 | Central Heat Pump | FRIEDRICH | FRP19AY60AJVC |  |  | TCFY6021SEAAM | FR802V0755A21DZ | 54000 |  |  | 17 | 10 | 54000 |  |  | 48500 | 90% | 2 | Both | 1125 | 4.5 | HRCU-A-CB (Split System: Heat Pump with Remote Outdoor Unit-Air-Source) | N/A
215932814 | Central Heat Pump | CARRIER | 27VNA336A*030* |  |  | CAA**6121AM*+UI | 59TN6C060C17**14 | 34000 |  |  | 20 | 9.4 | 33800 |  |  | 25600 | 76% | 2.05 | Both | 707.5 | 2.83 | HRCU-A-CB (Split System: Heat Pump with Remote Outdoor Unit-Air-Source) | Yes
215933564 | Central Heat Pump | CARRIER | 27VNA336A*030* |  |  | CSAH*4812AM*+UI | 58TN*B070C21**20 | 33600 |  |  | 19.5 | 9 | 34800 |  |  | 26600 | 76% | 1.94 | Both | 700 | 2.8 | HRCU-A-CB (Split System: Heat Pump with Remote Outdoor Unit-Air-Source) | Yes
216051036 | Central Heat Pump | RUUD | UP19AY24AJVC |  |  | RCFY2421HEAAM | U98MV0603A17UPS | 22800 |  |  | 21 | 10 | 22800 |  |  | 18500 | 81% | 1.8 | Both | 475 | 1.9 | HRCU-A-CB (Split System: Heat Pump with Remote Outdoor Unit-Air-Source) | Both
216800681 | Central Heat Pump | BOSCH | BOVA-60RXB-M15S | ADP |  | A60VGA*+TXV | BGH96M100C5C | 44500 |  |  | 16 | 8.5 | 45000 |  |  | 32600 | 72% | 1.85 | Both | 927.5 | 3.71 | HRCU-A-CB (Split System: Heat Pump with Remote Outdoor Unit-Air-Source) | N/A
215935084 | Central Heat Pump | CARRIER | 27VNA336A*030* |  |  | CVAMA4921XMA*+UI | 59MN7C060C21**20 | 35400 |  |  | 21 | 8.5 | 38500 |  |  | 29000 | 75% | 2.02 | Both | 737.5 | 2.95 | HRCU-A-CB (Split System: Heat Pump with Remote Outdoor Unit-Air-Source) | Both
215667745 | Central Heat Pump | KEEPRITE | C5H0V24*K*AAA* |  |  | EA*5X37M17A*+WALLCON | *80CTL0451712B* | 23600 |  |  | 17 | 9 | 23600 |  |  | 16600 | 70% | 1.98 | Both | 492.5 | 1.97 | HRCU-A-CB (Split System: Heat Pump with Remote Outdoor Unit-Air-Source) | Yes
215667768 | Central Heat Pump | DAY & NIGHT | C5H0V24*K*AAA* |  |  | EA*5X37M17A*+WALLCON | *80CTL0901716B* | 23800 |  |  | 17 | 9 | 23400 |  |  | 16500 | 71% | 2 | Both | 495 | 1.98 | HRCU-A-CB (Split System: Heat Pump with Remote Outdoor Unit-Air-Source) | Yes
214392869 | Central Heat Pump | RUUD | RD17AZ36AJ3N | ASPEN |  | D(A,C,E)48C44+TDR | R801V0754A17DZ | 33200 |  |  | 18 | 8.1 | 34200 |  |  | 29600 | 87% | 1.9 | Both | 692.5 | 2.77 | HRCU-A-CB (Split System: Heat Pump with Remote Outdoor Unit-Air-Source) | N/A
214393785 | Central Heat Pump | RUUD | RD17AZ36AJ3N | ASPEN |  | D(A,C,E)48D34+TDR | R951V0403A17UHU | 33200 |  |  | 18 | 8.1 | 34200 |  |  | 29800 | 87% | 1.9 | Both | 692.5 | 2.77 | HRCU-A-CB (Split System: Heat Pump with Remote Outdoor Unit-Air-Source) | N/A
215676971 | Central Heat Pump | KENMORE | (C,H,T)5H0V60*K*AAA* |  |  | EVM5X60M21A*+WALLCON | *80CSU0802120A* | 57000 |  |  | 18 | 9 | 63500 |  |  | 44500 | 70% | 2.08 | Both | 1187.5 | 4.75 | HRCU-A-CB (Split System: Heat Pump with Remote Outdoor Unit-Air-Source) | Yes
213752668 | Central Heat Pump | CARRIER | 38MURAQ24AB3* | ASPEN |  | D(A,C,E)36B34+TDR | 58S(B,C)*B070M17**16 | 22600 |  |  | 17.4 | 8.5 | 25200 |  |  | 20000 | 79% | 3 | Both | 470 | 1.88 | HRCU-A-CB (Split System: Heat Pump with Remote Outdoor Unit-Air-Source) | N/A
215684087 | Central Heat Pump | CARRIER | 27VNA036A*030* |  |  | CSAH*4212AM*+UI | 59MN7C080C21**20 | 34000 |  |  | 16.5 | 8.5 | 35600 |  |  | 25200 | 71% | 1.78 | Both | 707.5 | 2.83 | HRCU-A-CB (Split System: Heat Pump with Remote Outdoor Unit-Air-Source) | Yes
215676985 | Central Heat Pump | HEIL | H5H0V60*K*AAA* |  |  | EVM5X60M21A*+WALLCON | *80CTL0701716B* | 55000 |  |  | 18 | 9 | 59500 |  |  | 43500 | 73% | 2.1 | Both | 1145 | 4.58 | HRCU-A-CB (Split System: Heat Pump with Remote Outdoor Unit-Air-Source) | Yes
213753836 | Central Heat Pump | CARRIER | 38MURAQ36AB3* | ASPEN |  | D(A,C,E)42B34+TDR | 59SP6A080V21**20 | 35400 |  |  | 16 | 8.1 | 39500 |  |  | 31600 | 80% | 2.51 | Both | 737.5 | 2.95 | HRCU-A-CB (Split System: Heat Pump with Remote Outdoor Unit-Air-Source) | N/A
206133762 | Central Heat Pump | DAY & NIGHT | CVH825GKA2* |  |  | EA*4X36L17A*+WALLCON | *95CSU0601716A* | 23400 |  |  | 16.5 | 8.1 | 21600 |  |  | 16800 | 78% | 1.92 | Both | 487.5 | 1.95 | HRCU-A-CB (Split System: Heat Pump with Remote Outdoor Unit-Air-Source) | N/A
215678007 | Central Heat Pump | ARCOAIRE | H5H0V60*K*AAA* |  |  | EA*5X61M24A*+WALLCON | *97CMN1202422B* | 56000 |  |  | 18.5 | 9 | 60000 |  |  | 42000 | 70% | 2 | Both | 1167.5 | 4.67 | HRCU-A-CB (Split System: Heat Pump with Remote Outdoor Unit-Air-Source) | Yes
213771070 | Central Heat Pump | COMFORTMAKER | CVH825GKA2* |  |  | EA*4X37L17A*+WALLCON | *95CSU0601716B* | 24200 |  |  | 16.5 | 8.1 | 21400 |  |  | 16700 | 78% | 2 | Both | 505 | 2.02 | HRCU-A-CB (Split System: Heat Pump with Remote Outdoor Unit-Air-Source) | N/A
213752416 | Central Heat Pump | CARRIER | 38MURAQ24AA3* | ASPEN |  | D(A,C,E)24B44+TDR | 59SC2E100M21**20 | 23600 |  |  | 16.5 | 8.1 | 24800 |  |  | 22400 | 90% | 2.91 | Both | 492.5 | 1.97 | HRCU-A-CB (Split System: Heat Pump with Remote Outdoor Unit-Air-Source) | N/A
214253222 | Central Heat Pump | AMERICAN STANDARD | 4A6V0X60A1 |  |  | 4TXCD010DS3 | S8V2D120M5PDB | 54000 |  |  | 19 | 8.2 | 52000 |  |  | 39500 | 76% | 1.8 | Both | 1125 | 4.5 | HRCU-A-CB (Split System: Heat Pump with Remote Outdoor Unit-Air-Source) | Both
216991879 | Central Heat Pump | BRYANT HEATING AND COOLING SYSTEMS | 37MUHAQ24AA3 | ADP |  | PL36H175P14*+TXV | 912SE36060M14*** | 22600 |  |  | 15.2 | 8.5 | 19400 |  |  | 18400 | 95% | 1.98 | Both | 470 | 1.88 | HRCU-A-CB (Split System: Heat Pump with Remote Outdoor Unit-Air-Source) | N/A
216992463 | Central Heat Pump | BRYANT HEATING AND COOLING SYSTEMS | 290VAN048**AA* | ADP |  | H,PG48*60+TXV | 987TA66120C24*** | 45000 |  |  | 18 | 9 | 45500 |  |  | 33200 | 73% | 2.06 | Both | 937.5 | 3.75 | HRCU-A-CB (Split System: Heat Pump with Remote Outdoor Unit-Air-Source) | N/A
216990591 | Central Heat Pump | BRYANT HEATING AND COOLING SYSTEMS | 293VAN036**AA* | ADP |  | C36A***L15*+TXV | 88*TB48090C17*** | 33200 |  |  | 20 | 9.5 | 33000 |  |  | 26000 | 79% | 2.04 | Both | 692.5 | 2.77 | HRCU-A-CB (Split System: Heat Pump with Remote Outdoor Unit-Air-Source) | N/A
213623763 | Central Heat Pump | RUNTRU | E4HL5024A1000A | ADP |  | FG81936 | A951X040BU3SAB | 24000 |  |  | 15.2 | 8.5 | 22400 |  |  | 20600 | 92% | 1.85 | Both | 500 | 2 | HRCU-A-CB (Split System: Heat Pump with Remote Outdoor Unit-Air-Source) | N/A
215726458 | Central Heat Pump | YORK | HH860E2S11 | ADP |  | H,YG48*60+TXV-BLEED | TM8V080C16MP12 | 43500 |  |  | 18 | 8.5 | 42000 |  |  | 32800 | 78% | 2 | Both | 907.5 | 3.63 | HRCU-A-CB (Split System: Heat Pump with Remote Outdoor Unit-Air-Source) | N/A
215683603 | Central Heat Pump | CARRIER | 27VNA024A*030* |  |  | CAA**2517AM*+UI | 58TN*B070C17**16 | 24000 |  |  | 17.5 | 9 | 23200 |  |  | 16400 | 71% | 2 | Both | 500 | 2 | HRCU-A-CB (Split System: Heat Pump with Remote Outdoor Unit-Air-Source) | Yes
215679859 | Central Heat Pump | DAY & NIGHT | C5H0V36*K*AAA* |  |  | ESH5X42M12A*+WALLCON | *97CTN1202422A* | 34000 |  |  | 16 | 8.5 | 35600 |  |  | 25200 | 71% | 1.78 | Both | 707.5 | 2.83 | HRCU-A-CB (Split System: Heat Pump with Remote Outdoor Unit-Air-Source) | Yes
216769881 | Central Heat Pump | AMERICAN STANDARD | 5A6H7024A1 |  |  | 5PX*C009AS3 | *UHMC100CCV4 | 23800 |  |  | 17.1 | 9 | 21400 |  |  | 16900 | 79% | 2.1 | Both | 495 | 1.98 | HRCU-A-CB (Split System: Heat Pump with Remote Outdoor Unit-Air-Source) | No
213623912 | Central Heat Pump | RUNTRU | E4HL5036A1000A | ADP |  | FG81936 | A952V080BU4SAD | 30000 |  |  | 15.2 | 8.1 | 23400 |  |  | 17600 | 75% | 1.75 | Both | 625 | 2.5 | HRCU-A-CB (Split System: Heat Pump with Remote Outdoor Unit-Air-Source) | N/A
205751095 | Central Heat Pump | KENMORE | (C,H,T)VH837GKA** |  |  | EA*4X37L21A*+WALLCON | *80CTL0901716A* | 33000 |  |  | 18 | 8.5 | 32800 |  |  | 25000 | 76% | 2 | Both | 687.5 | 2.75 | HRCU-A-CB (Split System: Heat Pump with Remote Outdoor Unit-Air-Source) | No
212626980 | Central Heat Pump | COLEMAN | HMH72B341 | ASPEN |  | D(A,C,E)36A46+TDR | TM8Y100C20MP11 | 33600 |  |  | 18 | 8.3 | 33800 |  |  | 30000 | 89% | 2.76 | Both | 700 | 2.8 | HRCU-A-CB (Split System: Heat Pump with Remote Outdoor Unit-Air-Source) | N/A
212627080 | Central Heat Pump | COLEMAN | HMH72B341 | ASPEN |  | C(A,C,D,E)36C36+TDR | TP9C080C16MP13 | 32600 |  |  | 17.5 | 8.1 | 33800 |  |  | 27400 | 81% | 2.45 | Both | 680 | 2.72 | HRCU-A-CB (Split System: Heat Pump with Remote Outdoor Unit-Air-Source) | N/A
212627083 | Central Heat Pump | COLEMAN | HMH72B341 | ASPEN |  | D(A,C,E)36B36+TDR | TP9C080C16MP13 | 32200 |  |  | 17.5 | 8.1 | 33800 |  |  | 27400 | 81% | 2.45 | Both | 670 | 2.68 | HRCU-A-CB (Split System: Heat Pump with Remote Outdoor Unit-Air-Source) | N/A
212627315 | Central Heat Pump | COLEMAN | HMH72B341 | ASPEN |  | C(A,C,D,E)36C26+TDR | CP9C060B12MP13 | 29800 |  |  | 16.9 | 8.1 | 34000 |  |  | 27800 | 82% | 2.42 | Both | 620 | 2.48 | HRCU-A-CB (Split System: Heat Pump with Remote Outdoor Unit-Air-Source) | N/A
212627418 | Central Heat Pump | COLEMAN | HMH72B341 | ASPEN |  | C(A,C,D,E)36B26+TDR | TM8E080B12MP11 | 29200 |  |  | 17.2 | 8.5 | 34000 |  |  | 28000 | 82% | 2.63 | Both | 607.5 | 2.43 | HRCU-A-CB (Split System: Heat Pump with Remote Outdoor Unit-Air-Source) | N/A
212627518 | Central Heat Pump | COLEMAN | HMH72B341 | ASPEN |  | D(A,C,E)36B46+TDR | CP9C080B12MP13 | 32800 |  |  | 17 | 8.1 | 33600 |  |  | 29600 | 88% | 2.45 | Both | 682.5 | 2.73 | HRCU-A-CB (Split System: Heat Pump with Remote Outdoor Unit-Air-Source) | N/A
214861539 | Central Heat Pump | MDV | MOX430-18HFN10-M3X |  |  | MVBC-18HWFN10-MB3E |  | 18000 |  |  | 19 | 9.8 | 19000 |  |  | 18000 | 95% | 2 | Both | 375 | 1.5 | HRCU-A-CB (Split System: Heat Pump with Remote Outdoor Unit-Air-Source) | Both
212627850 | Central Heat Pump | COLEMAN | HMH72B341 | ASPEN |  | D(A,C,E)42C26+TDR | TPLC100C16MP13 | 30200 |  |  | 17 | 8.1 | 33800 |  |  | 27400 | 81% | 2.47 | Both | 630 | 2.52 | HRCU-A-CB (Split System: Heat Pump with Remote Outdoor Unit-Air-Source) | N/A
212627899 | Central Heat Pump | COLEMAN | HMH72B341 | ASPEN |  | D(A,C,E)48B36+TDR | TL9E080C16UH11 | 32600 |  |  | 17.5 | 8.5 | 34000 |  |  | 28000 | 82% | 2.66 | Both | 680 | 2.72 | HRCU-A-CB (Split System: Heat Pump with Remote Outdoor Unit-Air-Source) | N/A
213753610 | Central Heat Pump | CARRIER | 38MURAQ30AB3* | ASPEN |  | D(A,C,E)30C44+TDR | 59TP6C100V21**20 | 29600 |  |  | 15.2 | 8.5 | 34200 |  |  | 24200 | 71% | 2.69 | Both | 617.5 | 2.47 | HRCU-A-CB (Split System: Heat Pump with Remote Outdoor Unit-Air-Source) | N/A
212555860 | Central Heat Pump | American Standard | 4TXD2060A10NU** | ADP |  | H,TE86960 |  | 47000 |  |  | 15.2 | 8.5 | 46000 |  |  | 33200 | 72% | 1.8 | Both | 980 | 3.92 | HRCU-A-C (Split System: Heat Pump with Remote Outdoor Unit with No Indoor Fan --Air Source) | N/A
210474048 | Central Heat Pump | BRYANT HEATING AND COOLING SYSTEMS | 288BNV025*0**C* |  |  | CNPV*4821AL*+UI | 987MB60060C21*** | 24000 |  |  | 16.5 | 8.1 | 21400 |  |  | 16700 | 78% | 2 | Both | 500 | 2 | HRCU-A-CB (Split System: Heat Pump with Remote Outdoor Unit-Air-Source) | N/A
216990600 | Central Heat Pump | BRYANT HEATING AND COOLING SYSTEMS | 293VAN036**AA* | ADP |  | PL36H210P74*+TXV | 88*TB60090C21*** | 32800 |  |  | 20 | 9.5 | 33000 |  |  | 26000 | 79% | 2.04 | Both | 682.5 | 2.73 | HRCU-A-CB (Split System: Heat Pump with Remote Outdoor Unit-Air-Source) | N/A
213779166 | Central Heat Pump | BRYANT HEATING AND COOLING SYSTEMS | 288BNV037*0**A* |  |  | CAP**4221AL*+UI | 986TD66100C21*** | 31800 |  |  | 17 | 8.1 | 32800 |  |  | 24400 | 74% | 1.88 | Both | 662.5 | 2.65 | HRCU-A-CB (Split System: Heat Pump with Remote Outdoor Unit-Air-Source) | N/A
213752508 | Central Heat Pump | CARRIER | 38MURAQ24AA3* | ASPEN |  | D(A,C,E)24B44+TDR | 59SP6A060V14**12 | 22600 |  |  | 15.8 | 8.1 | 24400 |  |  | 22000 | 90% | 2.87 | Both | 470 | 1.88 | HRCU-A-CB (Split System: Heat Pump with Remote Outdoor Unit-Air-Source) | N/A
216992990 | Central Heat Pump | BRYANT HEATING AND COOLING SYSTEMS | 37MUHAQ24AA3 | ADP |  | H,PG7J*36+TXV | 926TC36060V14*** | 21800 |  |  | 16 | 8.5 | 19400 |  |  | 18800 | 97% | 1.98 | Both | 455 | 1.82 | HRCU-A-CB (Split System: Heat Pump with Remote Outdoor Unit-Air-Source) | N/A
213781436 | Central Heat Pump | BRYANT HEATING AND COOLING SYSTEMS | 288BNV037*0**B* |  |  | CAP**4824AL*+UI | 987MC66120C24*** | 32200 |  |  | 17 | 8.1 | 32600 |  |  | 24800 | 76% | 1.98 | Both | 670 | 2.68 | HRCU-A-CB (Split System: Heat Pump with Remote Outdoor Unit-Air-Source) | N/A
214066754 | Central Heat Pump | SURE | RD17AZ36AJ3N |  |  | TCFZ3621MTANM | S97MV0603A17DHS | 34200 |  |  | 18 | 8.1 | 34200 |  |  | 29600 | 87% | 1.9 | Both | 712.5 | 2.85 | HRCU-A-CB (Split System: Heat Pump with Remote Outdoor Unit-Air-Source) | N/A
213781456 | Central Heat Pump | BRYANT HEATING AND COOLING SYSTEMS | 288BNV037*0**B* |  |  | CAP**4824AL*+UI | 986TD66120C24*** | 32400 |  |  | 17 | 8.5 | 32400 |  |  | 24800 | 77% | 1.98 | Both | 675 | 2.7 | HRCU-A-CB (Split System: Heat Pump with Remote Outdoor Unit-Air-Source) | N/A
213782306 | Central Heat Pump | BRYANT HEATING AND COOLING SYSTEMS | 288BNV037*0**B* |  |  | CSPH*6012AL*+UI | 987MC66100C21*** | 33000 |  |  | 16.5 | 8.1 | 32200 |  |  | 24800 | 77% | 2 | Both | 687.5 | 2.75 | HRCU-A-CB (Split System: Heat Pump with Remote Outdoor Unit-Air-Source) | N/A
215864494 | Central Heat Pump | AMERICAN STANDARD | 5A6V8X36A1 |  |  | 5PX*B004AS3 | S8V2B060M4PDB | 31600 |  |  | 18.1 | 8.5 | 32800 |  |  | 25400 | 77% | 2 | Both | 657.5 | 2.63 | HRCU-A-CB (Split System: Heat Pump with Remote Outdoor Unit-Air-Source) | Yes
216990265 | Central Heat Pump | BRYANT HEATING AND COOLING SYSTEMS | 290VAN036**AA* | ADP |  | PL36H210P74*+TXV | 88*TB48070C17*** | 33000 |  |  | 18 | 9 | 33600 |  |  | 24800 | 74% | 1.88 | Both | 687.5 | 2.75 | HRCU-A-CB (Split System: Heat Pump with Remote Outdoor Unit-Air-Source) | N/A
215488079 | Central Heat Pump | GOODMAN | GZV7SA4210A* |  |  | CA*EA6030*3A* | G*VM971205DNB* | 40500 |  |  | 17 | 8.8 | 41000 |  |  | 31000 | 76% | 2 | Both | 845 | 3.38 | HRCU-A-CB (Split System: Heat Pump with Remote Outdoor Unit-Air-Source) | Yes
216735467 | Central Heat Pump | TEMPSTAR | D5CUHAH24AAK |  |  | EA*5X37M21A* | *80MS(N,L)0701712A* | 23200 |  |  | 16.5 | 8.5 | 20600 |  |  | 18400 | 89% | 1.96 | Both | 482.5 | 1.93 | HRCU-A-CB (Split System: Heat Pump with Remote Outdoor Unit-Air-Source) | Yes
216735902 | Central Heat Pump | TEMPSTAR | D5CUHAH24AAK |  |  | EA*5X37M21A* | *96VSN1002120B* | 23400 |  |  | 16.5 | 8.5 | 20800 |  |  | 18500 | 89% | 1.96 | Both | 487.5 | 1.95 | HRCU-A-CB (Split System: Heat Pump with Remote Outdoor Unit-Air-Source) | Yes
216734531 | Central Heat Pump | ARCOAIRE | D5CUHAH24AAK |  |  | EA*5X36M17A* | *80VTL0701716B* | 22400 |  |  | 16 | 8.5 | 20800 |  |  | 18700 | 90% | 1.96 | Both | 467.5 | 1.87 | HRCU-A-CB (Split System: Heat Pump with Remote Outdoor Unit-Air-Source) | Yes
216683224 | Central Heat Pump | SMART COMFORT | DLCURAH36ABK |  |  | EHD4X48AAL | *97VTN1202422A* | 35800 |  |  | 16 | 8.5 | 38000 |  |  | 34400 | 91% | 1.82 | Both | 745 | 2.98 | HRCU-A-CB (Split System: Heat Pump with Remote Outdoor Unit-Air-Source) | Yes
215864846 | Central Heat Pump | AMERICAN STANDARD | 5A6V8X48A1 |  |  | 5PX*CD09AS3 | S9V2C100D5PSC+LRP | 46000 |  |  | 18.1 | 8.5 | 45500 |  |  | 34800 | 76% | 2.1 | Both | 957.5 | 3.83 | HRCU-A-CB (Split System: Heat Pump with Remote Outdoor Unit-Air-Source) | Yes
214731876 | Central Heat Pump | FRIEDRICH | FRP18AZ36AJVC |  |  | TCFZ6021SEAAM | FR962V0705A21M4 | 34200 |  |  | 19 | 8.5 | 34200 |  |  | 43000 | 126% | 2.2 | Both | 712.5 | 2.85 | HRCU-A-CB (Split System: Heat Pump with Remote Outdoor Unit-Air-Source) | Both
216734846 | Central Heat Pump | ARCOAIRE | D5CUHAH24AAK |  |  | EA*5X36M17A* | *97VTN0801716A* | 22200 |  |  | 16 | 8.1 | 20800 |  |  | 18700 | 90% | 1.85 | Both | 462.5 | 1.85 | HRCU-A-CB (Split System: Heat Pump with Remote Outdoor Unit-Air-Source) | Yes
215488248 | Central Heat Pump | GOODMAN | GZV6SA4210A* |  |  | CA*EA4830*3A* | G*VC961205DNB* | 41000 |  |  | 17 | 8.2 | 40000 |  |  | 27800 | 70% | 2 | Both | 855 | 3.42 | HRCU-A-CB (Split System: Heat Pump with Remote Outdoor Unit-Air-Source) | N/A
216737053 | Central Heat Pump | ARCOAIRE | D5CUHAH24AAK |  |  | ESH5X30M12A* | *80MS(N,L)0701716A* | 22400 |  |  | 15.5 | 8.1 | 21000 |  |  | 18800 | 90% | 1.85 | Both | 467.5 | 1.87 | HRCU-A-CB (Split System: Heat Pump with Remote Outdoor Unit-Air-Source) | Yes
216735132 | Central Heat Pump | HEIL | D5CUHAH24AAK |  |  | EA*5X37M17A* | *92MSN0601412A* | 23000 |  |  | 15.5 | 8.5 | 20800 |  |  | 18500 | 89% | 1.98 | Both | 480 | 1.92 | HRCU-A-CB (Split System: Heat Pump with Remote Outdoor Unit-Air-Source) | Yes
213738485 | Central Heat Pump | DAY & NIGHT | DLCURAH36ABK | ADP |  | V,G36H175P159 | *80MS(N,L)0901714A* | 35400 |  |  | 16 | 8.1 | 36800 |  |  | 34600 | 94% | 1.88 | Both | 737.5 | 2.95 | HRCU-A-CB (Split System: Heat Pump with Remote Outdoor Unit-Air-Source) | N/A
213738505 | Central Heat Pump | DAY & NIGHT | DLCURAH36ABK | ADP |  | FG32936 | *80VSL0451412B* | 33600 |  |  | 15.2 | 8.1 | 36800 |  |  | 34600 | 94% | 1.94 | Both | 700 | 2.8 | HRCU-A-CB (Split System: Heat Pump with Remote Outdoor Unit-Air-Source) | N/A
216735198 | Central Heat Pump | KEEPRITE | D5CUHAH24AAK |  |  | EA*5X37M17A* | *96MSN0601716A* | 23000 |  |  | 15.5 | 8.5 | 20800 |  |  | 18600 | 89% | 1.98 | Both | 480 | 1.92 | HRCU-A-CB (Split System: Heat Pump with Remote Outdoor Unit-Air-Source) | Yes
216736151 | Central Heat Pump | HEIL | D5CUHAH24AAK |  |  | ESH5X24M12A* | *80MS(N,L)0701412A* | 22400 |  |  | 15.2 | 8.1 | 21200 |  |  | 19000 | 90% | 1.85 | Both | 467.5 | 1.87 | HRCU-A-CB (Split System: Heat Pump with Remote Outdoor Unit-Air-Source) | Yes
212841209 | Central Heat Pump | BOSCH | BOVB-60HDN1-M20G | ASPEN |  | A(E,F)M604+TDR |  | 46500 |  |  | 18 | 9 | 47500 |  |  | 45000 | 95% | 2.47 | Both | 970 | 3.88 | HRCU-A-CB (Split System: Heat Pump with Remote Outdoor Unit-Air-Source) | N/A
215864663 | Central Heat Pump | TRANE | 5TWV8X48A1 |  |  | 5TXCB006AS3 | L8V1B080U4VSB+LRP | 44500 |  |  | 18.1 | 8.5 | 46000 |  |  | 35400 | 77% | 2.1 | Both | 927.5 | 3.71 | HRCU-A-CB (Split System: Heat Pump with Remote Outdoor Unit-Air-Source) | Yes
216735049 | Central Heat Pump | ARCOAIRE | D5CUHAH24AAK |  |  | EA*5X37M17A* | *80CTL0901716B* | 22600 |  |  | 16 | 8.5 | 20600 |  |  | 18400 | 89% | 1.96 | Both | 470 | 1.88 | HRCU-A-CB (Split System: Heat Pump with Remote Outdoor Unit-Air-Source) | Yes
216735284 | Central Heat Pump | ARCOAIRE | D5CUHAH24AAK |  |  | EA*5X37M17A* | *96CTN0401410B* | 22800 |  |  | 15.2 | 8.5 | 20800 |  |  | 18600 | 89% | 1.96 | Both | 475 | 1.9 | HRCU-A-CB (Split System: Heat Pump with Remote Outdoor Unit-Air-Source) | Yes
216734597 | Central Heat Pump | BRYANT HEATING AND COOLING SYSTEMS | 37MUHAQ24AA3 |  |  | CAA**3617AM* | 912SE42060M17*** | 22400 |  |  | 16 | 8.1 | 20800 |  |  | 18700 | 90% | 1.9 | Both | 467.5 | 1.87 | HRCU-A-CB (Split System: Heat Pump with Remote Outdoor Unit-Air-Source) | Yes
213785349 | Central Heat Pump | BRYANT HEATING AND COOLING SYSTEMS | 284ANV036*0**B* |  |  | CAP**3617AL*+UI | 986TD42060C17*** | 32000 |  |  | 18.5 | 8.5 | 39000 |  |  | 27200 | 70% | 1.92 | Both | 667.5 | 2.67 | HRCU-A-CB (Split System: Heat Pump with Remote Outdoor Unit-Air-Source) | N/A
214797687 | Central Heat Pump | Willis | FLEX48/60KUH |  |  | CC48V1 |  | 47000 |  |  | 15.2 | 8.5 | 48000 |  |  | 33600 | 70% | 1.8 | Both | 980 | 3.92 | HRCU-A-C (Split System: Heat Pump with Remote Outdoor Unit with No Indoor Fan --Air Source) | N/A
215940169 | Central Heat Pump | COMFORTMAKER | C5H3V36*K*AAA* |  |  | ESH5X48M12A*+WALLCON | *97CTN1202422A* | 33800 |  |  | 19.5 | 9 | 34600 |  |  | 26400 | 76% | 1.92 | Both | 705 | 2.82 | HRCU-A-CB (Split System: Heat Pump with Remote Outdoor Unit-Air-Source) | Both
215939854 | Central Heat Pump | CARRIER | 27VNA336A*030* |  |  | CAA**6121AM*+UI | 59TN7A060C17**16 | 34000 |  |  | 19.5 | 9 | 35200 |  |  | 26800 | 76% | 1.94 | Both | 707.5 | 2.83 | HRCU-A-CB (Split System: Heat Pump with Remote Outdoor Unit-Air-Source) | Yes
215864829 | Central Heat Pump | TRANE | 5TWV8X48A1 |  |  | 5PX*C009AS3 | S9V2C080U5PSC+LRP | 46000 |  |  | 18.1 | 8.5 | 45500 |  |  | 35000 | 77% | 2.1 | Both | 957.5 | 3.83 | HRCU-A-CB (Split System: Heat Pump with Remote Outdoor Unit-Air-Source) | Yes
213781539 | Central Heat Pump | ARCOAIRE | HVH837GKA2* |  |  | EA*4X61L21A*+WALLCON | *80CTL0451712B* | 33000 |  |  | 17 | 8.1 | 32400 |  |  | 25200 | 78% | 1.94 | Both | 687.5 | 2.75 | HRCU-A-CB (Split System: Heat Pump with Remote Outdoor Unit-Air-Source) | N/A
213785014 | Central Heat Pump | BRYANT HEATING AND COOLING SYSTEMS | 284ANV024*0**B* |  |  | CAP**2417AL*+UI | 88*TB48070C17*** | 23000 |  |  | 19.5 | 10 | 27000 |  |  | 20200 | 75% | 2.28 | Both | 480 | 1.92 | HRCU-A-CB (Split System: Heat Pump with Remote Outdoor Unit-Air-Source) | No
215940355 | Central Heat Pump | BRYANT HEATING AND COOLING SYSTEMS | 293VAN036**AA* |  |  | CVAMA4921XMA*+UI | 987TA42060C17*** | 35200 |  |  | 21 | 8.5 | 38500 |  |  | 29400 | 76% | 2.02 | Both | 732.5 | 2.93 | HRCU-A-CB (Split System: Heat Pump with Remote Outdoor Unit-Air-Source) | Both
215940438 | Central Heat Pump | ARCOAIRE | H5H3V36*K*AAA* |  |  | EVM5X60M21A*+WALLCON | *97CTN0801716A* | 35400 |  |  | 21 | 8.5 | 38500 |  |  | 29000 | 75% | 2.02 | Both | 737.5 | 2.95 | HRCU-A-CB (Split System: Heat Pump with Remote Outdoor Unit-Air-Source) | Both
213623689 | Central Heat Pump | RUNTRU | E4HL5018A1000A | ADP |  | FG80936 | A801X040BM2SCA | 20000 |  |  | 15.2 | 8.5 | 18400 |  |  | 17600 | 96% | 1.85 | Both | 417.5 | 1.67 | HRCU-A-CB (Split System: Heat Pump with Remote Outdoor Unit-Air-Source) | N/A
214441913 | Central Heat Pump | BRYANT HEATING AND COOLING SYSTEMS | 284ANV048*0**B* | ADP |  | V,C48H175P389 | 88*TB48070C17*** | 44000 |  |  | 21 | 9.5 | 44500 |  |  | 36400 | 82% | 2.32 | Both | 917.5 | 3.67 | HRCU-A-CB (Split System: Heat Pump with Remote Outdoor Unit-Air-Source) | N/A
213785346 | Central Heat Pump | CARRIER | 25VNA436A*031* |  |  | CAP**3617AL*+UI | 59MN7C080C17**14 | 32000 |  |  | 18.5 | 8.5 | 38500 |  |  | 27000 | 70% | 1.92 | Both | 667.5 | 2.67 | HRCU-A-CB (Split System: Heat Pump with Remote Outdoor Unit-Air-Source) | N/A
210692295 | Central Heat Pump | DAIKIN | DZ9VCA3610A* |  |  | CA*F3137*6A*+TXV | D*96VC0403BNA* | 33600 |  |  | 18 | 8.2 | 34000 |  |  | 24400 | 72% | 1.8 | Both | 700 | 2.8 | HRCU-A-CB (Split System: Heat Pump with Remote Outdoor Unit-Air-Source) | N/A
213785698 | Central Heat Pump | CARRIER | 25VNA436A*031* |  |  | CSPH*4812AL*+UI | 58TN*B045C17**12 | 33200 |  |  | 18 | 8.5 | 37000 |  |  | 26200 | 71% | 2 | Both | 692.5 | 2.77 | HRCU-A-CB (Split System: Heat Pump with Remote Outdoor Unit-Air-Source) | N/A
210692315 | Central Heat Pump | DAIKIN | DZ9VCA3610A* |  |  | CA*F3743*6D*+TXV | D*96VC1205DNA* | 33600 |  |  | 19 | 8.2 | 34000 |  |  | 24400 | 72% | 1.8 | Both | 700 | 2.8 | HRCU-A-CB (Split System: Heat Pump with Remote Outdoor Unit-Air-Source) | N/A
210692378 | Central Heat Pump | DAIKIN | DZ9VCA3610A* |  |  | CSCF3642N6D*+TXV | D*97MC1005CNA* | 33800 |  |  | 18.5 | 8.2 | 34000 |  |  | 24400 | 72% | 1.8 | Both | 705 | 2.82 | HRCU-A-CB (Split System: Heat Pump with Remote Outdoor Unit-Air-Source) | N/A
213779999 | Central Heat Pump | ARCOAIRE | HVH837GKA** |  |  | EHD4X42AAL+WALLCON | *80CTL0701716B* | 32400 |  |  | 16 | 8.1 | 33200 |  |  | 24800 | 75% | 1.92 | Both | 675 | 2.7 | HRCU-A-CB (Split System: Heat Pump with Remote Outdoor Unit-Air-Source) | N/A
210471139 | Central Heat Pump | COMFORTMAKER | CVH837GKA2* |  |  | EHD4X60AAL+WALLCON | *80CSU0401712A* | 33000 |  |  | 17 | 8.1 | 32200 |  |  | 24800 | 77% | 1.98 | Both | 687.5 | 2.75 | HRCU-A-CB (Split System: Heat Pump with Remote Outdoor Unit-Air-Source) | N/A
213623941 | Central Heat Pump | RUNTRU | E4HL5060A1000A | ADP |  | FG52960 | A801X080CM5SCA | 48000 |  |  | 15.2 | 8.1 | 43000 |  |  | 33000 | 77% | 1.75 | Both | 1000 | 4 | HRCU-A-CB (Split System: Heat Pump with Remote Outdoor Unit-Air-Source) | N/A
213753009 | Central Heat Pump | CARRIER | 38MURAQ24AB3* | ASPEN |  | D(A,C,E)36B34+TDR | 59TP6C060V14**12 | 23400 |  |  | 17 | 8.5 | 26200 |  |  | 20200 | 77% | 2.89 | Both | 487.5 | 1.95 | HRCU-A-CB (Split System: Heat Pump with Remote Outdoor Unit-Air-Source) | N/A
213781001 | Central Heat Pump | DAY & NIGHT | CVH837GKA2* |  |  | EA*4X42L21A*+WALLCON | *80CTL0902120B* | 31800 |  |  | 17 | 8.1 | 32800 |  |  | 24200 | 74% | 1.88 | Both | 662.5 | 2.65 | HRCU-A-CB (Split System: Heat Pump with Remote Outdoor Unit-Air-Source) | N/A
213781121 | Central Heat Pump | DAY & NIGHT | CVH837GKA2* |  |  | EA*4X42L24A*+WALLCON | *97CMN1002122B* | 31800 |  |  | 17 | 8.1 | 33000 |  |  | 24200 | 73% | 1.88 | Both | 662.5 | 2.65 | HRCU-A-CB (Split System: Heat Pump with Remote Outdoor Unit-Air-Source) | N/A
214229447 | Central Heat Pump | ARCOAIRE | DLCURAH36ABK |  |  | EA*4X48L24A* | *80MSU1002120A* | 35600 |  |  | 16 | 8.5 | 38000 |  |  | 34600 | 91% | 2.04 | Both | 742.5 | 2.97 | HRCU-A-CB (Split System: Heat Pump with Remote Outdoor Unit-Air-Source) | N/A
216990617 | Central Heat Pump | BRYANT HEATING AND COOLING SYSTEMS | 293VAN048**AA* | ADP |  | PL48H175P78*+TXV | 88*TB48090C17*** | 42500 |  |  | 20 | 9.5 | 46500 |  |  | 35600 | 77% | 2 | Both | 885 | 3.54 | HRCU-A-CB (Split System: Heat Pump with Remote Outdoor Unit-Air-Source) | N/A
213781605 | Central Heat Pump | CARRIER | 25VNA837A*031* |  |  | CAP**6121AL*+UI | 59MN7C080C17**14 | 33000 |  |  | 17 | 8.1 | 32200 |  |  | 25000 | 78% | 1.96 | Both | 687.5 | 2.75 | HRCU-A-CB (Split System: Heat Pump with Remote Outdoor Unit-Air-Source) | N/A
213781705 | Central Heat Pump | CARRIER | 25VNA837A*031* |  |  | CAP**6124AL*+UI | 59TN6C100C21**22 | 33200 |  |  | 17.5 | 8.5 | 32000 |  |  | 24800 | 78% | 2 | Both | 692.5 | 2.77 | HRCU-A-CB (Split System: Heat Pump with Remote Outdoor Unit-Air-Source) | No
213603967 | Central Heat Pump | Weathermaker | 38MURAQ36AB3 |  |  | 40MULAQ36XCX + CI |  | 35000 |  |  | 15.2 | 10 | 39000 |  |  | 32000 | 82% | 2 | Both | 730 | 2.92 | HRCU-A-C (Split System: Heat Pump with Remote Outdoor Unit with No Indoor Fan --Air Source) | Yes
212861166 | Central Heat Pump | GREE | FLEXX60HP230V1AO | ASPEN |  | D(A,C,E)60D44+TDR |  | 50500 |  |  | 15.2 | 8.5 | 53000 |  |  | 37200 | 70% | 1.8 | Both | 1052.5 | 4.21 | HRCU-A-C (Split System: Heat Pump with Remote Outdoor Unit with No Indoor Fan --Air Source) | N/A
215939651 | Central Heat Pump | KEEPRITE | C5H3V36*K*AAA* |  |  | EA*5X42M21A*+WALLCON | *96CTN0802120B* | 32600 |  |  | 19.5 | 9.5 | 34800 |  |  | 26800 | 77% | 2.02 | Both | 680 | 2.72 | HRCU-A-CB (Split System: Heat Pump with Remote Outdoor Unit-Air-Source) | Both
216737823 | Central Heat Pump | COMFORTMAKER | D5CUHAH24AAK |  |  | ESH5X30M12A* | *96VTN0601412B* | 22200 |  |  | 15.2 | 8.1 | 21000 |  |  | 18800 | 90% | 1.9 | Both | 462.5 | 1.85 | HRCU-A-CB (Split System: Heat Pump with Remote Outdoor Unit-Air-Source) | Yes
216738275 | Central Heat Pump | DAY & NIGHT | D5CUHAH24AAK |  |  | ESH5X36M12A* | *80CTL0702120B* | 23200 |  |  | 15.2 | 8.1 | 21200 |  |  | 18800 | 89% | 1.9 | Both | 482.5 | 1.93 | HRCU-A-CB (Split System: Heat Pump with Remote Outdoor Unit-Air-Source) | Yes
216738424 | Central Heat Pump | DAY & NIGHT | D5CUHAH24AAK |  |  | ESH5X36M12A* | *97CMN0802120B* | 23200 |  |  | 15.2 | 8.1 | 21000 |  |  | 18700 | 89% | 1.85 | Both | 482.5 | 1.93 | HRCU-A-CB (Split System: Heat Pump with Remote Outdoor Unit-Air-Source) | Yes
214849363 | Central Heat Pump | RHEEM | RD17AZ24AJ3N | ADP |  | H,RE7J(1,2)36+TXV | R802V0754A17UHS | 21600 |  |  | 17 | 9.5 | 21000 |  |  | 16400 | 78% | 2.1 | Both | 450 | 1.8 | HRCU-A-CB (Split System: Heat Pump with Remote Outdoor Unit-Air-Source) | N/A
215939751 | Central Heat Pump | KEEPRITE | C5H3V36*K*AAA* |  |  | EA*5X48M21A*+WALLCON | *97CTN0601716A* | 33000 |  |  | 19 | 9 | 35400 |  |  | 27000 | 76% | 1.9 | Both | 687.5 | 2.75 | HRCU-A-CB (Split System: Heat Pump with Remote Outdoor Unit-Air-Source) | Yes
216797170 | Central Heat Pump | TRANE | 5TWV8X48A1 | ASPEN |  | D(A,C,E)60B3J+TDR | S9V2C100U4VSB+LRP | 45000 |  |  | 18 | 8.5 | 45500 |  |  | 45500 | 100% | 2.8 | Both | 937.5 | 3.75 | HRCU-A-CB (Split System: Heat Pump with Remote Outdoor Unit-Air-Source) | N/A
214837916 | Central Heat Pump | MIDEA | MOVB-36HDN1-M20G | ADP |  | CE2403C+TXV |  | 22800 |  |  | 15.2 | 8.75 | 22400 |  |  | 16500 | 74% | 1.94 | Both | 475 | 1.9 | HRCU-A-CB (Split System: Heat Pump with Remote Outdoor Unit-Air-Source) | N/A
216699801 | Central Heat Pump | DAIKIN | DH9VSA241CA* |  |  | CHPEA4830*3A* | D*96TC1005CNA* | 23000 |  |  | 18.2 | 8.5 | 21000 |  |  | 21000 | 100% | 2 | Both | 480 | 1.92 | HRCU-A-CB (Split System: Heat Pump with Remote Outdoor Unit-Air-Source) | Both
214290148 | Central Heat Pump | YISO | YOHA2-60AA |  |  | YLCN2-4860CA | MGH96M100C5A | 52000 |  |  | 18 | 8.7 | 54000 |  |  | 37800 | 70% | 1.9 | Both | 1082.5 | 4.33 | HRCU-A-CB (Split System: Heat Pump with Remote Outdoor Unit-Air-Source) | Yes
216687166 | Central Heat Pump | FUJITSU | FOP1924MJAYCA |  |  | FCCA2421HYEA | FF95SV304017M4 | 22800 |  |  | 21 | 10 | 22800 |  |  | 18500 | 81% | 1.8 | Both | 475 | 1.9 | HRCU-A-CB (Split System: Heat Pump with Remote Outdoor Unit-Air-Source) | N/A
214056993 | Central Heat Pump | GE Appliances | AUH2436ZGDA* | ASPEN |  | L(E,G)M24H4 |  | 23200 |  |  | 17 | 8.8 | 24000 |  |  | 22000 | 92% | 1.8 | Both | 482.5 | 1.93 | HRCU-A-CB (Split System: Heat Pump with Remote Outdoor Unit-Air-Source) | N/A
216739111 | Central Heat Pump | COMFORTMAKER | D5CUHAH24AAK |  |  | FM(C,U)5Z36**AL* |  | 23200 |  |  | 17 | 9 | 21400 |  |  | 19300 | 90% | 2.08 | Both | 482.5 | 1.93 | HRCU-A-CB (Split System: Heat Pump with Remote Outdoor Unit-Air-Source) | Yes
216683004 | Central Heat Pump | TEMPSTAR | DLCURAH24ABK |  |  | EHD4X30AAL | *97VTN1002122A* | 23800 |  |  | 16 | 9 | 26000 |  |  | 22800 | 88% | 1.76 | Both | 495 | 1.98 | HRCU-A-CB (Split System: Heat Pump with Remote Outdoor Unit-Air-Source) | Yes
214066768 | Central Heat Pump | RHEEM | RD17AZ36AJ3N |  |  | RCFZ3621MTANM | R801V0504A17UHN | 34200 |  |  | 18 | 8.1 | 34200 |  |  | 29800 | 87% | 1.9 | Both | 712.5 | 2.85 | HRCU-A-CB (Split System: Heat Pump with Remote Outdoor Unit-Air-Source) | N/A
214810359 | Central Heat Pump | RHEEM | RD17AZ36AJ3N | ADP |  | H,RE9J936 | R951V0603A17UHU | 32200 |  |  | 17 | 8.1 | 32600 |  |  | 29400 | 90% | 1.9 | Both | 670 | 2.68 | HRCU-A-CB (Split System: Heat Pump with Remote Outdoor Unit-Air-Source) | N/A
214849463 | Central Heat Pump | RHEEM | RD17AZ36AJ3N | ADP |  | H,RE8J(1,2)36+TXV | R802V1004A17UHS | 31800 |  |  | 17 | 8.1 | 32600 |  |  | 29000 | 89% | 1.9 | Both | 662.5 | 2.65 | HRCU-A-CB (Split System: Heat Pump with Remote Outdoor Unit-Air-Source) | N/A
215939837 | Central Heat Pump | AIRQUEST | H5H3V36*K*AAA* |  |  | EA*5X61M21A*+WALLCON | *80CSU0401712B* | 34400 |  |  | 20.5 | 9.5 | 34200 |  |  | 26000 | 76% | 2.06 | Both | 717.5 | 2.87 | HRCU-A-CB (Split System: Heat Pump with Remote Outdoor Unit-Air-Source) | Both
214066771 | Central Heat Pump | FRIEDRICH | RD17AZ36AJ3N |  |  | TCFZ3621MTANM | FR97MV0855A21DH | 34200 |  |  | 18 | 8.1 | 34200 |  |  | 29400 | 86% | 1.9 | Both | 712.5 | 2.85 | HRCU-A-CB (Split System: Heat Pump with Remote Outdoor Unit-Air-Source) | N/A
216794445 | Central Heat Pump | TRANE | 5TWV0X36A1 | ASPEN |  | D(A,C,E)48C3J+TDR | S9V2C100U5PSC+LRP | 32200 |  |  | 20 | 9 | 32600 |  |  | 30800 | 94% | 2.77 | Both | 670 | 2.68 | HRCU-A-CB (Split System: Heat Pump with Remote Outdoor Unit-Air-Source) | N/A
216738590 | Central Heat Pump | GRANDAIRE | WD5CUHAH24AAK |  |  | W5SH36M12XA* | WFSX100C060B* | 23000 |  |  | 15.5 | 8.1 | 21000 |  |  | 18600 | 89% | 1.9 | Both | 480 | 1.92 | HRCU-A-CB (Split System: Heat Pump with Remote Outdoor Unit-Air-Source) | Yes
213739922 | Central Heat Pump | DAY & NIGHT | DLCURAH24ABK | ADP |  | PL36H175P789 | *96MSN0261410A* | 23400 |  |  | 16 | 8.5 | 25400 |  |  | 25800 | 102% | 2.2 | Both | 487.5 | 1.95 | HRCU-A-CB (Split System: Heat Pump with Remote Outdoor Unit-Air-Source) | N/A
213740005 | Central Heat Pump | DAY & NIGHT | DLCURAH24ABK | ADP |  | PL36H175P159 | *96VTN0601412B* | 23600 |  |  | 17 | 8.5 | 24600 |  |  | 23600 | 96% | 2 | Both | 492.5 | 1.97 | HRCU-A-CB (Split System: Heat Pump with Remote Outdoor Unit-Air-Source) | N/A
215940272 | Central Heat Pump | KENMORE | (C,H,T)5H3V36*K*AAA* |  |  | EVM5X44M21A*+WALLCON | *80CSU0401712B* | 35600 |  |  | 22 | 8.5 | 38000 |  |  | 28600 | 75% | 2.02 | Both | 742.5 | 2.97 | HRCU-A-CB (Split System: Heat Pump with Remote Outdoor Unit-Air-Source) | Both
215941188 | Central Heat Pump | ARCOAIRE | H5H3V48*K*AAA* |  |  | ESH5X48M12A*+WALLCON | *97CTN1002122A* | 44000 |  |  | 20 | 9 | 48500 |  |  | 36400 | 75% | 1.82 | Both | 917.5 | 3.67 | HRCU-A-CB (Split System: Heat Pump with Remote Outdoor Unit-Air-Source) | Yes
215941191 | Central Heat Pump | KEEPRITE | C5H3V48*K*AAA* |  |  | ESH5X48M12A*+WALLCON | *97CTN1002122A* | 44000 |  |  | 20 | 9 | 48500 |  |  | 36400 | 75% | 1.82 | Both | 917.5 | 3.67 | HRCU-A-CB (Split System: Heat Pump with Remote Outdoor Unit-Air-Source) | Yes
215940003 | Central Heat Pump | TEMPSTAR | T5H3V36*K*AAA* |  |  | ESH5X36M12A*+WALLCON | *97CTN1002122A* | 33400 |  |  | 19 | 9 | 34800 |  |  | 26600 | 76% | 1.92 | Both | 695 | 2.78 | HRCU-A-CB (Split System: Heat Pump with Remote Outdoor Unit-Air-Source) | Yes
216681135 | Central Heat Pump | COMFORTMAKER | DLCURAH36ABK |  |  | EN(A,D,W)4X42L21** | *97VTN0802120A* | 35600 |  |  | 15.5 | 8.5 | 39000 |  |  | 34800 | 89% | 1.75 | Both | 742.5 | 2.97 | HRCU-A-CB (Split System: Heat Pump with Remote Outdoor Unit-Air-Source) | Yes
216763868 | Central Heat Pump | AMERICAN STANDARD | 5A6H7036A1 |  |  | 5TXCB006AS3 | L9X1A050U3VSA | 32200 |  |  | 16 | 8.7 | 32600 |  |  | 24400 | 75% | 2.1 | Both | 670 | 2.68 | HRCU-A-CB (Split System: Heat Pump with Remote Outdoor Unit-Air-Source) | N/A
214336692 | Central Heat Pump | RHEEM | RD17AZ60AJ3N | ASPEN |  | CP61C34+TDR | R951V1005A21M4S | 51500 |  |  | 17.9 | 8.1 | 54000 |  |  | 49500 | 92% | 1.75 | Both | 1072.5 | 4.29 | HRCU-A-CB (Split System: Heat Pump with Remote Outdoor Unit-Air-Source) | N/A
216684962 | Central Heat Pump | MAINLINE | MLP19AY48AJVC |  |  | TCFY4821SEAAM | ML98MV1005A21UP | 45500 |  |  | 19 | 10 | 45500 |  |  | 42000 | 92% | 2.1 | Both | 947.5 | 3.79 | HRCU-A-CB (Split System: Heat Pump with Remote Outdoor Unit-Air-Source) | N/A
215295419 | Central Heat Pump | AIRQUEST | DLCURAH36ABK | ADP |  | HG32936 | *96VTN0801716B* | 35000 |  |  | 15.2 | 8.1 | 37400 |  |  | 35000 | 94% | 1.82 | Both | 730 | 2.92 | HRCU-A-CB (Split System: Heat Pump with Remote Outdoor Unit-Air-Source) | N/A
215295453 | Central Heat Pump | AIRQUEST | DLCURAH36ABK | ADP |  | H,GE80936 | *96VTN0801716B* | 35400 |  |  | 16 | 8.1 | 36200 |  |  | 34400 | 95% | 2 | Both | 737.5 | 2.95 | HRCU-A-CB (Split System: Heat Pump with Remote Outdoor Unit-Air-Source) | N/A
215295602 | Central Heat Pump | AIRQUEST | DLCURAH36ABK | ADP |  | HG7J936 | *96VTN1002120B* | 35200 |  |  | 16 | 8.1 | 36800 |  |  | 34800 | 95% | 1.82 | Both | 732.5 | 2.93 | HRCU-A-CB (Split System: Heat Pump with Remote Outdoor Unit-Air-Source) | N/A
215295622 | Central Heat Pump | AIRQUEST | DLCURAH36ABK | ADP |  | H,GE24936 | *96VTN1002122A* | 34200 |  |  | 16 | 8.1 | 36800 |  |  | 34800 | 95% | 1.82 | Both | 712.5 | 2.85 | HRCU-A-CB (Split System: Heat Pump with Remote Outdoor Unit-Air-Source) | N/A
215295685 | Central Heat Pump | AIRQUEST | DLCURAH36ABK | ADP |  | HE7J936 | *96VTN1002122B* | 35000 |  |  | 16 | 8.1 | 36800 |  |  | 34800 | 95% | 1.82 | Both | 730 | 2.92 | HRCU-A-CB (Split System: Heat Pump with Remote Outdoor Unit-Air-Source) | N/A
213274533 | Central Heat Pump | COLEMAN | THF2B48T21 | ASPEN |  | D(A,C,E)60A44+TDR | TM8V100C16MP12 | 43000 |  |  | 16 | 8.2 | 44000 |  |  | 31200 | 71% | 3.16 | Both | 895 | 3.58 | HRCU-A-CB (Split System: Heat Pump with Remote Outdoor Unit-Air-Source) | N/A
215487446 | Central Heat Pump | DAIKIN | DH7VSA4810A* |  |  | CA*EA6030*3A* | D*96VC1205DNA* | 45500 |  |  | 16.5 | 8.8 | 47000 |  |  | 33600 | 71% | 2 | Both | 947.5 | 3.79 | HRCU-A-CB (Split System: Heat Pump with Remote Outdoor Unit-Air-Source) | Yes
215295688 | Central Heat Pump | AIRQUEST | DLCURAH36ABK | ADP |  | HE8J936 | *96VTN1002122B* | 35400 |  |  | 16 | 8.1 | 36800 |  |  | 34600 | 94% | 1.88 | Both | 737.5 | 2.95 | HRCU-A-CB (Split System: Heat Pump with Remote Outdoor Unit-Air-Source) | N/A
214809220 | Central Heat Pump | JOHNSON CONTROLS | HH860E2S11 |  |  | CTU60C5XGS1+TXV | Z8ES120C16SMPS1 | 44000 |  |  | 18 | 9 | 43500 |  |  | 33000 | 76% | 2 | Both | 917.5 | 3.67 | HRCU-A-CB (Split System: Heat Pump with Remote Outdoor Unit-Air-Source) | N/A
210473114 | Central Heat Pump | KENMORE | (C,H,T)VH825GKA3* |  |  | EA*4X43L21A*+WALLCON | *95CSU1002122A* | 24400 |  |  | 17 | 8.5 | 21200 |  |  | 16600 | 78% | 2.04 | Both | 507.5 | 2.03 | HRCU-A-CB (Split System: Heat Pump with Remote Outdoor Unit-Air-Source) | N/A
210474468 | Central Heat Pump | KENMORE | (C,H,T)VH825GKA3* |  |  | EHD4X48AAL+WALLCON | *95CSU1002122A* | 24200 |  |  | 16.5 | 8.1 | 21200 |  |  | 16600 | 78% | 2.02 | Both | 505 | 2.02 | HRCU-A-CB (Split System: Heat Pump with Remote Outdoor Unit-Air-Source) | N/A
215225094 | Central Heat Pump | BOSCH | BOVA-36RXB-M15S |  |  | BIVA-24RCB-M20X |  | 24000 |  |  | 18 | 8.5 | 24000 |  |  | 17600 | 73% | 1.88 | Both | 500 | 2 | HRCU-A-CB (Split System: Heat Pump with Remote Outdoor Unit-Air-Source) | Both
215941039 | Central Heat Pump | COMFORTMAKER | C5H3V48*K*AAA* |  |  | EA*5X61M21A*+WALLCON | *96CTN0802120B* | 45000 |  |  | 21 | 9.5 | 48500 |  |  | 37000 | 76% | 2 | Both | 937.5 | 3.75 | HRCU-A-CB (Split System: Heat Pump with Remote Outdoor Unit-Air-Source) | Yes
215294617 | Central Heat Pump | AIRQUEST | DLCURAH36ABK | ADP |  | H,GE1K936 | *92MSN0601412A* | 35400 |  |  | 15.2 | 8.1 | 36800 |  |  | 34800 | 95% | 1.94 | Both | 737.5 | 2.95 | HRCU-A-CB (Split System: Heat Pump with Remote Outdoor Unit-Air-Source) | N/A
215294634 | Central Heat Pump | AIRQUEST | DLCURAH36ABK | ADP |  | H,GE33936 | *92MSN0601714A* | 35000 |  |  | 16 | 8.1 | 36800 |  |  | 34800 | 95% | 1.82 | Both | 730 | 2.92 | HRCU-A-CB (Split System: Heat Pump with Remote Outdoor Unit-Air-Source) | N/A
214229198 | Central Heat Pump | TEMPSTAR | DLCURAH24ABK |  |  | EN(A,D)4X30L17** | *80MSU0601716A* | 23600 |  |  | 17 | 8.5 | 25600 |  |  | 24000 | 94% | 2 | Both | 492.5 | 1.97 | HRCU-A-CB (Split System: Heat Pump with Remote Outdoor Unit-Air-Source) | N/A
214609140 | Central Heat Pump | JOHNSON CONTROLS | HH860E2S11 |  |  | CTM60C5CGS1 | Z9ES100C20SMPS1 | 45500 |  |  | 18 | 9 | 47000 |  |  | 34400 | 73% | 2 | Both | 947.5 | 3.79 | HRCU-A-CB (Split System: Heat Pump with Remote Outdoor Unit-Air-Source) | Both
216046595 | Central Heat Pump | MIDEA | MDV-V48WMN10T |  |  | MCPM4860DN10TH | MGV96U100D5C | 48000 |  |  | 16 | 8.9 | 48000 |  |  | 40000 | 83% | 1.9 | Both | 1000 | 4 | HRCU-A-CB (Split System: Heat Pump with Remote Outdoor Unit-Air-Source) | N/A
214229012 | Central Heat Pump | GRANDAIRE | WDLCURAH18ABK |  |  | WLA*304BA* | WFEU060B048B* | 17800 |  |  | 16.5 | 8.5 | 18400 |  |  | 18500 | 101% | 2.24 | Both | 370 | 1.48 | HRCU-A-CB (Split System: Heat Pump with Remote Outdoor Unit-Air-Source) | N/A
216738842 | Central Heat Pump | AIRQUEST | D5CUHAH24AAK |  |  | ESH5X36M12A* | *96VTN0801716B* | 22600 |  |  | 16 | 8.1 | 20800 |  |  | 18400 | 88% | 1.85 | Both | 470 | 1.88 | HRCU-A-CB (Split System: Heat Pump with Remote Outdoor Unit-Air-Source) | Yes
216737740 | Central Heat Pump | DAY & NIGHT | D5CUHAH24AAK |  |  | ESH5X30M12A* | *95MSU1002122A* | 23000 |  |  | 16 | 8.5 | 21200 |  |  | 19000 | 90% | 1.96 | Both | 480 | 1.92 | HRCU-A-CB (Split System: Heat Pump with Remote Outdoor Unit-Air-Source) | Yes
215294783 | Central Heat Pump | AIRQUEST | DLCURAH36ABK | ADP |  | HG81936 | *92MSN0802120A* | 35800 |  |  | 16 | 8.5 | 36200 |  |  | 34200 | 94% | 2.02 | Both | 745 | 2.98 | HRCU-A-CB (Split System: Heat Pump with Remote Outdoor Unit-Air-Source) | N/A
215940020 | Central Heat Pump | DAY & NIGHT | C5H3V36*K*AAA* |  |  | ESH5X42M12A*+WALLCON | *96CTN0802120B* | 33600 |  |  | 19 | 9 | 34800 |  |  | 26600 | 76% | 1.92 | Both | 700 | 2.8 | HRCU-A-CB (Split System: Heat Pump with Remote Outdoor Unit-Air-Source) | Yes
215940120 | Central Heat Pump | DAY & NIGHT | C5H3V36*K*AAA* |  |  | ESH5X48M12A*+WALLCON | *80CSU0601716B* | 33800 |  |  | 19.5 | 9 | 34600 |  |  | 26400 | 76% | 1.92 | Both | 705 | 2.82 | HRCU-A-CB (Split System: Heat Pump with Remote Outdoor Unit-Air-Source) | Both
214229029 | Central Heat Pump | COMFORTMAKER | DLCURAH18ABK |  |  | EN(A,D)4X30L17** | *80MSU0601716A* | 17800 |  |  | 16.5 | 8.1 | 18300 |  |  | 18500 | 101% | 2.22 | Both | 370 | 1.48 | HRCU-A-CB (Split System: Heat Pump with Remote Outdoor Unit-Air-Source) | N/A
213778914 | Central Heat Pump | TEMPSTAR | TVH837GKA** |  |  | EA*4X36L21A*+WALLCON | *96CTN0601714B* | 31400 |  |  | 16.5 | 8.1 | 33200 |  |  | 24400 | 73% | 1.82 | Both | 655 | 2.62 | HRCU-A-CB (Split System: Heat Pump with Remote Outdoor Unit-Air-Source) | N/A
213821027 | Central Heat Pump | TEMPSTAR | DLCURAH24AAK | ASPEN |  | D(A,C,E)30B34+TDR | *80MS(N,L)0701712A* | 23200 |  |  | 16.5 | 8.1 | 24600 |  |  | 22200 | 90% | 2.86 | Both | 482.5 | 1.93 | HRCU-A-CB (Split System: Heat Pump with Remote Outdoor Unit-Air-Source) | N/A
216734983 | Central Heat Pump | COMFORTMAKER | D5CUHAH24AAK |  |  | EA*5X37M17A* | *80VSL0701716B* | 23200 |  |  | 16.5 | 8.5 | 21000 |  |  | 18600 | 89% | 1.96 | Both | 482.5 | 1.93 | HRCU-A-CB (Split System: Heat Pump with Remote Outdoor Unit-Air-Source) | Yes
216735484 | Central Heat Pump | DAY & NIGHT | D5CUHAH24AAK |  |  | EA*5X37M21A* | *80MS(N,L)0702116A* | 23200 |  |  | 16 | 8.5 | 20600 |  |  | 18400 | 89% | 1.98 | Both | 482.5 | 1.93 | HRCU-A-CB (Split System: Heat Pump with Remote Outdoor Unit-Air-Source) | Yes
216736835 | Central Heat Pump | DAY & NIGHT | D5CUHAH24AAK |  |  | ESH5X24M12A* | *96VTN0601412B* | 22400 |  |  | 15.2 | 8.1 | 21200 |  |  | 19100 | 90% | 1.9 | Both | 467.5 | 1.87 | HRCU-A-CB (Split System: Heat Pump with Remote Outdoor Unit-Air-Source) | Yes
215293581 | Central Heat Pump | AIRQUEST | DLCURAH30ABK | ADP |  | HG48936 | *92MSN0802120A* | 30200 |  |  | 15.2 | 8.1 | 32600 |  |  | 27000 | 83% | 1.8 | Both | 630 | 2.52 | HRCU-A-CB (Split System: Heat Pump with Remote Outdoor Unit-Air-Source) | N/A
214392544 | Central Heat Pump | RUUD | RD17AZ24AJ3N | ASPEN |  | D(A,C,E)36B24+TDR | R951V0603A17UHU | 20200 |  |  | 17.7 | 8.1 | 22400 |  |  | 17000 | 76% | 2 | Both | 420 | 1.68 | HRCU-A-CB (Split System: Heat Pump with Remote Outdoor Unit-Air-Source) | N/A
213753676 | Central Heat Pump | CARRIER | 38MURAQ36AB3* | ASPEN |  | D(A,C,E)36B34+TDR | 58S(B,C)*B090M21**16 | 34800 |  |  | 16.5 | 8.1 | 38500 |  |  | 32200 | 84% | 2.52 | Both | 725 | 2.9 | HRCU-A-CB (Split System: Heat Pump with Remote Outdoor Unit-Air-Source) | N/A
214312424 | Central Heat Pump | FRIEDRICH | WFPU18Z483C | ADP |  | H,RG52960+TD |  | 42000 |  |  | 15.5 | 8.55 | 40000 |  |  | 34200 | 86% | 1.94 | Both | 875 | 3.5 | HRCU-A-C (Split System: Heat Pump with Remote Outdoor Unit with No Indoor Fan --Air Source) | N/A
213821631 | Central Heat Pump | TEMPSTAR | DLCURAH36ABK | ASPEN |  | D(A,C,E)36B34+TDR | *92MSN1202420A* | 35200 |  |  | 16 | 8.1 | 38500 |  |  | 31800 | 83% | 2.7 | Both | 732.5 | 2.93 | HRCU-A-CB (Split System: Heat Pump with Remote Outdoor Unit-Air-Source) | N/A
210473346 | Central Heat Pump | TEMPSTAR | TVH825GKA3* |  |  | EA*4X48L21A*+WALLCON | *80CTL0701716A* | 24000 |  |  | 17 | 8.1 | 21000 |  |  | 16600 | 79% | 2.02 | Both | 500 | 2 | HRCU-A-CB (Split System: Heat Pump with Remote Outdoor Unit-Air-Source) | N/A
214397024 | Central Heat Pump | JOHNSON CONTROLS | HH860E2S11 |  |  | CTF60C5CGS1+JMET16CS2N1 |  | 45500 |  |  | 19 | 9 | 45500 |  |  | 34200 | 75% | 2 | Both | 947.5 | 3.79 | HRCU-A-CB (Split System: Heat Pump with Remote Outdoor Unit-Air-Source) | N/A
215726301 | Central Heat Pump | COLEMAN | HH860E2S11 | ADP |  | H,YG88*60+TXV+AEFE5* |  | 53500 |  |  | 19 | 9 | 51000 |  |  | 37400 | 73% | 2.1 | Both | 1115 | 4.46 | HRCU-A-CB (Split System: Heat Pump with Remote Outdoor Unit-Air-Source) | N/A
214397642 | Central Heat Pump | COLEMAN | HH836E2S11 |  |  | CTF48C5CFS1+JMET12CS2N1 |  | 34000 |  |  | 19 | 9 | 31800 |  |  | 25200 | 79% | 2 | Both | 707.5 | 2.83 | HRCU-A-CB (Split System: Heat Pump with Remote Outdoor Unit-Air-Source) | N/A
213779584 | Central Heat Pump | TEMPSTAR | TVH837GKA** |  |  | EA*4X60L24A*+WALLCON | *80CTL1352422B* | 32800 |  |  | 17.5 | 8.1 | 31800 |  |  | 24600 | 77% | 1.98 | Both | 682.5 | 2.73 | HRCU-A-CB (Split System: Heat Pump with Remote Outdoor Unit-Air-Source) | N/A
213779664 | Central Heat Pump | TEMPSTAR | TVH837GKA** |  |  | EA*4X61L21A*+WALLCON | *80CTL0902120B* | 33200 |  |  | 17.5 | 8.5 | 32000 |  |  | 24800 | 78% | 1.98 | Both | 692.5 | 2.77 | HRCU-A-CB (Split System: Heat Pump with Remote Outdoor Unit-Air-Source) | No
216734482 | Central Heat Pump | DAY & NIGHT | D5CUHAH24AAK |  |  | EA*5X36M17A* | *80CTL0451712B* | 22200 |  |  | 16 | 8.1 | 20800 |  |  | 18700 | 90% | 1.85 | Both | 462.5 | 1.85 | HRCU-A-CB (Split System: Heat Pump with Remote Outdoor Unit-Air-Source) | Yes
216737104 | Central Heat Pump | COMFORTMAKER | D5CUHAH24AAK |  |  | ESH5X30M12A* | *80MS(N,L)0902420A* | 22200 |  |  | 15.5 | 8.1 | 21000 |  |  | 18800 | 90% | 1.9 | Both | 462.5 | 1.85 | HRCU-A-CB (Split System: Heat Pump with Remote Outdoor Unit-Air-Source) | Yes
213780434 | Central Heat Pump | TEMPSTAR | TVH837GKA** |  |  | EHD4X60AAL+WALLCON | *96CTN0801714B* | 32800 |  |  | 16.5 | 8.1 | 32200 |  |  | 25000 | 78% | 1.98 | Both | 682.5 | 2.73 | HRCU-A-CB (Split System: Heat Pump with Remote Outdoor Unit-Air-Source) | N/A
214397290 | Central Heat Pump | JOHNSON CONTROLS | HH836E2S11 |  |  | CTF36B5CDS1 | TM9E080B12MP12 | 33600 |  |  | 18 | 8.5 | 31800 |  |  | 26000 | 82% | 2 | Both | 700 | 2.8 | HRCU-A-CB (Split System: Heat Pump with Remote Outdoor Unit-Air-Source) | N/A
215291978 | Central Heat Pump | AIRQUEST | DLCURAH24ABK | ADP |  | HE33936 | *92MSN0601714A* | 23400 |  |  | 17 | 8.5 | 25200 |  |  | 26000 | 103% | 2.24 | Both | 487.5 | 1.95 | HRCU-A-CB (Split System: Heat Pump with Remote Outdoor Unit-Air-Source) | N/A
215292293 | Central Heat Pump | AIRQUEST | DLCURAH24ABK | ADP |  | H,GE34936 | *96MSN0401712A* | 23200 |  |  | 16 | 8.5 | 24600 |  |  | 23800 | 97% | 2 | Both | 482.5 | 1.93 | HRCU-A-CB (Split System: Heat Pump with Remote Outdoor Unit-Air-Source) | N/A
213781353 | Central Heat Pump | KENMORE | (C,H,T)VH837GKA2* |  |  | EA*4X48L21A*+WALLCON | *97CMN0801714B* | 32200 |  |  | 17 | 8.1 | 32600 |  |  | 25000 | 77% | 1.94 | Both | 670 | 2.68 | HRCU-A-CB (Split System: Heat Pump with Remote Outdoor Unit-Air-Source) | N/A
213785097 | Central Heat Pump | CARRIER | 25VNA424A*031* |  |  | CAP**3621AL*+UI | 59MN7C080C17**14 | 23200 |  |  | 20 | 10 | 26600 |  |  | 19900 | 75% | 2.4 | Both | 482.5 | 1.93 | HRCU-A-CB (Split System: Heat Pump with Remote Outdoor Unit-Air-Source) | No
213785163 | Central Heat Pump | CARRIER | 25VNA424A*031* |  |  | CAP**4321AL*+UI | 58TN*B045C17**12 | 24000 |  |  | 19.5 | 10.5 | 26600 |  |  | 19900 | 75% | 2.5 | Both | 500 | 2 | HRCU-A-CB (Split System: Heat Pump with Remote Outdoor Unit-Air-Source) | No
215864514 | Central Heat Pump | AMERICAN STANDARD | 5A6V8X36A1 |  |  | 5PX*BD04AS3 | S8V2B060M4PCB | 32000 |  |  | 18.1 | 8.5 | 34200 |  |  | 26000 | 76% | 2 | Both | 667.5 | 2.67 | HRCU-A-CB (Split System: Heat Pump with Remote Outdoor Unit-Air-Source) | Yes
213779647 | Central Heat Pump | HEIL | HVH837GKA** |  |  | EA*4X61L21A*+WALLCON | *80CTL0901716B* | 33200 |  |  | 17.5 | 8.1 | 32000 |  |  | 24800 | 78% | 1.98 | Both | 692.5 | 2.77 | HRCU-A-CB (Split System: Heat Pump with Remote Outdoor Unit-Air-Source) | N/A
215292376 | Central Heat Pump | AIRQUEST | DLCURAH24ABK | ADP |  | H,GE24936 | *96MSN0601716A* | 23000 |  |  | 17 | 9 | 24200 |  |  | 23200 | 96% | 1.96 | Both | 480 | 1.92 | HRCU-A-CB (Split System: Heat Pump with Remote Outdoor Unit-Air-Source) | N/A
214393815 | Central Heat Pump | RUUD | RD17AZ36AJ3N | ASPEN |  | D(A,C,E)48D34+TDR | R951V0603A17M4S | 33200 |  |  | 18 | 8.1 | 34200 |  |  | 29800 | 87% | 1.9 | Both | 692.5 | 2.77 | HRCU-A-CB (Split System: Heat Pump with Remote Outdoor Unit-Air-Source) | N/A
213779046 | Central Heat Pump | BRYANT HEATING AND COOLING SYSTEMS | 288BNV037*0**A* |  |  | CAP**3721AL*+UI | 986TD66100C21*** | 33000 |  |  | 17 | 8.5 | 32600 |  |  | 25000 | 77% | 1.98 | Both | 687.5 | 2.75 | HRCU-A-CB (Split System: Heat Pump with Remote Outdoor Unit-Air-Source) | N/A
215292396 | Central Heat Pump | AIRQUEST | DLCURAH24ABK | ADP |  | HG34936 | *96MSN0601716A* | 23400 |  |  | 17 | 9 | 24200 |  |  | 23200 | 96% | 1.96 | Both | 487.5 | 1.95 | HRCU-A-CB (Split System: Heat Pump with Remote Outdoor Unit-Air-Source) | N/A
215292814 | Central Heat Pump | AIRQUEST | DLCURAH24ABK | ADP |  | HG8J936 | *96VTN0601412B* | 23400 |  |  | 17 | 8.5 | 24600 |  |  | 23600 | 96% | 2 | Both | 487.5 | 1.95 | HRCU-A-CB (Split System: Heat Pump with Remote Outdoor Unit-Air-Source) | N/A
215292894 | Central Heat Pump | AIRQUEST | DLCURAH24ABK | ADP |  | HE33936 | *96VTN0601716B* | 23800 |  |  | 16 | 9 | 24400 |  |  | 22800 | 93% | 1.92 | Both | 495 | 1.98 | HRCU-A-CB (Split System: Heat Pump with Remote Outdoor Unit-Air-Source) | N/A
215292980 | Central Heat Pump | AIRQUEST | DLCURAH24ABK | ADP |  | H,GE31930 | *96VTN0801716B* | 23200 |  |  | 16 | 8.5 | 25400 |  |  | 25200 | 99% | 2.14 | Both | 482.5 | 1.93 | HRCU-A-CB (Split System: Heat Pump with Remote Outdoor Unit-Air-Source) | N/A
215293046 | Central Heat Pump | AIRQUEST | DLCURAH24ABK | ADP |  | HG34936 | *96VTN0802120A* | 23600 |  |  | 17 | 8.1 | 24200 |  |  | 23400 | 97% | 1.98 | Both | 492.5 | 1.97 | HRCU-A-CB (Split System: Heat Pump with Remote Outdoor Unit-Air-Source) | N/A
215293146 | Central Heat Pump | AIRQUEST | DLCURAH24ABK | ADP |  | H,GE34936 | *96VTN1002120A* | 24000 |  |  | 17 | 8.5 | 24400 |  |  | 22400 | 92% | 1.9 | Both | 500 | 2 | HRCU-A-CB (Split System: Heat Pump with Remote Outdoor Unit-Air-Source) | N/A
213739624 | Central Heat Pump | DAY & NIGHT | DLCURAH18ABK | ADP |  | FG35936 | *96VSN0601412B* | 17500 |  |  | 16 | 8.5 | 16900 |  |  | 18800 | 111% | 2.3 | Both | 365 | 1.46 | HRCU-A-CB (Split System: Heat Pump with Remote Outdoor Unit-Air-Source) | N/A
210473950 | Central Heat Pump | HEIL | HVH825GKA3* |  |  | EN(A,D,W)4X48L21**+WALLCON | *80CTL0451712A* | 24000 |  |  | 16.5 | 8.1 | 21400 |  |  | 16700 | 78% | 2 | Both | 500 | 2 | HRCU-A-CB (Split System: Heat Pump with Remote Outdoor Unit-Air-Source) | N/A
215293249 | Central Heat Pump | AIRQUEST | DLCURAH24ABK | ADP |  | HE35936 | *96VTN1002122A* | 23600 |  |  | 17 | 8.1 | 24200 |  |  | 23400 | 97% | 1.98 | Both | 492.5 | 1.97 | HRCU-A-CB (Split System: Heat Pump with Remote Outdoor Unit-Air-Source) | N/A
215293312 | Central Heat Pump | AIRQUEST | DLCURAH24ABK | ADP |  | H,GG9J936 | *96VTN1002122B* | 23800 |  |  | 17 | 8.5 | 24800 |  |  | 23400 | 94% | 1.98 | Both | 495 | 1.98 | HRCU-A-CB (Split System: Heat Pump with Remote Outdoor Unit-Air-Source) | N/A
206788798 | Central Heat Pump | CARRIER | 25VNA436A*031* |  |  | CSPH*6012AL*+UI | 59MN7B120C24**22 | 34400 |  |  | 18.5 | 9 | 34600 |  |  | 25400 | 73% | 2.04 | Both | 717.5 | 2.87 | HRCU-A-CB (Split System: Heat Pump with Remote Outdoor Unit-Air-Source) | No
216736085 | Central Heat Pump | TEMPSTAR | D5CUHAH24AAK |  |  | EA*5X37M21A* | *97VTN1002120A* | 22800 |  |  | 16.5 | 8.5 | 20400 |  |  | 18300 | 90% | 1.98 | Both | 475 | 1.9 | HRCU-A-CB (Split System: Heat Pump with Remote Outdoor Unit-Air-Source) | Yes
216736420 | Central Heat Pump | TEMPSTAR | D5CUHAH24AAK |  |  | ESH5X24M12A* | *80VTL0451412B* | 22200 |  |  | 15.2 | 8.1 | 21000 |  |  | 19000 | 90% | 1.85 | Both | 462.5 | 1.85 | HRCU-A-CB (Split System: Heat Pump with Remote Outdoor Unit-Air-Source) | Yes
206788967 | Central Heat Pump | CARRIER | 25VNA448A*031* |  |  | CSPH*6012AL*+UI | 59CU5A100C21**22 | 45000 |  |  | 20.5 | 9 | 46000 |  |  | 36000 | 78% | 2.36 | Both | 937.5 | 3.75 | HRCU-A-CB (Split System: Heat Pump with Remote Outdoor Unit-Air-Source) | Both
215294786 | Central Heat Pump | AIRQUEST | DLCURAH36ABK | ADP |  | H,GE23936 | *92MSN1002120A* | 33400 |  |  | 16 | 8.1 | 36800 |  |  | 34800 | 95% | 1.82 | Both | 695 | 2.78 | HRCU-A-CB (Split System: Heat Pump with Remote Outdoor Unit-Air-Source) | N/A
215295052 | Central Heat Pump | AIRQUEST | DLCURAH36ABK | ADP |  | HG33936 | *96MSN0802120A* | 35400 |  |  | 16 | 8.1 | 36800 |  |  | 34800 | 95% | 1.9 | Both | 737.5 | 2.95 | HRCU-A-CB (Split System: Heat Pump with Remote Outdoor Unit-Air-Source) | N/A
215295118 | Central Heat Pump | AIRQUEST | DLCURAH36ABK | ADP |  | H,GG9J936 | *96MSN1002120A* | 35400 |  |  | 16 | 8.1 | 36800 |  |  | 34600 | 94% | 1.88 | Both | 737.5 | 2.95 | HRCU-A-CB (Split System: Heat Pump with Remote Outdoor Unit-Air-Source) | N/A
213821413 | Central Heat Pump | TEMPSTAR | DLCURAH30ABK | ASPEN |  | D(A,C,E)30C44+TDR | *80MS(N,L)1352420A* | 29600 |  |  | 15.2 | 8.1 | 34400 |  |  | 24000 | 70% | 2.7 | Both | 617.5 | 2.47 | HRCU-A-CB (Split System: Heat Pump with Remote Outdoor Unit-Air-Source) | N/A
215295135 | Central Heat Pump | AIRQUEST | DLCURAH36ABK | ADP |  | H,GE32936 | *96MSN1002122A* | 34600 |  |  | 16 | 8.5 | 36800 |  |  | 34600 | 94% | 1.88 | Both | 720 | 2.88 | HRCU-A-CB (Split System: Heat Pump with Remote Outdoor Unit-Air-Source) | N/A
210473947 | Central Heat Pump | TEMPSTAR | TVH825GKA3* |  |  | EN(A,D,W)4X48L21**+WALLCON | *80CSU1002120A* | 24000 |  |  | 16.5 | 8.1 | 21400 |  |  | 16600 | 78% | 2 | Both | 500 | 2 | HRCU-A-CB (Split System: Heat Pump with Remote Outdoor Unit-Air-Source) | N/A
215295487 | Central Heat Pump | AIRQUEST | DLCURAH36ABK | ADP |  | H,GE9J936 | *96VTN0802120A* | 35000 |  |  | 16 | 8.1 | 36800 |  |  | 34600 | 94% | 1.86 | Both | 730 | 2.92 | HRCU-A-CB (Split System: Heat Pump with Remote Outdoor Unit-Air-Source) | N/A
213815213 | Central Heat Pump | FRANKLIN | ASZV903610A* |  |  | CHPF3642C6C*+MBVB12BP1X00A*+TXV |  | 33400 |  |  | 18 | 8.2 | 34000 |  |  | 24400 | 72% | 1.8 | Both | 695 | 2.78 | HRCU-A-CB (Split System: Heat Pump with Remote Outdoor Unit-Air-Source) | N/A
215940186 | Central Heat Pump | HEIL | H5H3V36*K*AAA* |  |  | ESH5X60M12A*+WALLCON | *80CSU0401712B* | 34200 |  |  | 19.5 | 9 | 34200 |  |  | 26000 | 76% | 1.94 | Both | 712.5 | 2.85 | HRCU-A-CB (Split System: Heat Pump with Remote Outdoor Unit-Air-Source) | Both
213787636 | Central Heat Pump | HEIL | DLCURAH30ABK |  |  | FTMA4B48L0C* |  | 31600 |  |  | 15.75 | 9 | 32400 |  |  | 25800 | 80% | 1.88 | Both | 657.5 | 2.63 | HRCU-A-CB (Split System: Heat Pump with Remote Outdoor Unit-Air-Source) | N/A
215940621 | Central Heat Pump | KEEPRITE | C5H3V36*K*AAA* |  |  | EVD5X42M21A*+WALLCON | *96CTN0802120B* | 34400 |  |  | 20.5 | 8.5 | 38500 |  |  | 28200 | 73% | 2.04 | Both | 717.5 | 2.87 | HRCU-A-CB (Split System: Heat Pump with Remote Outdoor Unit-Air-Source) | Both
213785532 | Central Heat Pump | CARRIER | 25VNA436A*031* |  |  | CAP**6121AL*+UI | 58TN*B045C17**12 | 33800 |  |  | 19 | 9 | 36200 |  |  | 25400 | 70% | 1.98 | Both | 705 | 2.82 | HRCU-A-CB (Split System: Heat Pump with Remote Outdoor Unit-Air-Source) | No
214396706 | Central Heat Pump | CHAMPION HEATING AND COOLING | HH824E2S11 |  |  | JHE24B5AC2SS1 |  | 23000 |  |  | 19 | 9 | 23000 |  |  | 18300 | 80% | 2 | Both | 480 | 1.92 | HRCU-A-CB (Split System: Heat Pump with Remote Outdoor Unit-Air-Source) | N/A
216035483 | Central Heat Pump | COLEMAN | HH860E2S11 | ASPEN |  | AE*L+CM48C3J+TDR |  | 43000 |  |  | 18 | 8.5 | 45500 |  |  | 39000 | 86% | 2.87 | Both | 895 | 3.58 | HRCU-A-CB (Split System: Heat Pump with Remote Outdoor Unit-Air-Source) | N/A
213781187 | Central Heat Pump | HEIL | HVH837GKA2* |  |  | EA*4X43L21A*+WALLCON | *80CTL0902120B* | 32800 |  |  | 17 | 8.5 | 32600 |  |  | 25000 | 77% | 1.98 | Both | 682.5 | 2.73 | HRCU-A-CB (Split System: Heat Pump with Remote Outdoor Unit-Air-Source) | N/A
210692730 | Central Heat Pump | GOODMAN | GSZV903610A* |  |  | CHPF3642C6C*+MBVC1601**-1A*+TXV |  | 33400 |  |  | 18 | 8.2 | 34000 |  |  | 24400 | 72% | 1.8 | Both | 695 | 2.78 | HRCU-A-CB (Split System: Heat Pump with Remote Outdoor Unit-Air-Source) | N/A
213779398 | Central Heat Pump | AIRQUEST | HVH837GKA** |  |  | EA*4X48L21A*+WALLCON | *80CTL0902120B* | 32200 |  |  | 17 | 8.1 | 32600 |  |  | 24800 | 76% | 1.98 | Both | 670 | 2.68 | HRCU-A-CB (Split System: Heat Pump with Remote Outdoor Unit-Air-Source) | N/A
215488133 | Central Heat Pump | GOODMAN | GZV7SA4810A* |  |  | CHPEA6030*3A* | G*VM971005CNB* | 45500 |  |  | 16.2 | 8.5 | 46500 |  |  | 33600 | 72% | 2 | Both | 947.5 | 3.79 | HRCU-A-CB (Split System: Heat Pump with Remote Outdoor Unit-Air-Source) | Yes
216734897 | Central Heat Pump | TEMPSTAR | D5CUHAH24AAK |  |  | EA*5X37M17A* | *80CSU0601716A* | 23600 |  |  | 17 | 8.5 | 21200 |  |  | 18800 | 89% | 1.94 | Both | 492.5 | 1.97 | HRCU-A-CB (Split System: Heat Pump with Remote Outdoor Unit-Air-Source) | Yes
216735733 | Central Heat Pump | HEIL | D5CUHAH24AAK |  |  | EA*5X37M21A* | *97CMN0802120B* | 23400 |  |  | 16 | 8.5 | 20800 |  |  | 18600 | 89% | 1.98 | Both | 487.5 | 1.95 | HRCU-A-CB (Split System: Heat Pump with Remote Outdoor Unit-Air-Source) | Yes
216735000 | Central Heat Pump | AIRQUEST | D5CUHAH24AAK |  |  | EA*5X37M17A* | *80MSU0401712A* | 22800 |  |  | 16.5 | 8.5 | 20600 |  |  | 18400 | 89% | 1.96 | Both | 475 | 1.9 | HRCU-A-CB (Split System: Heat Pump with Remote Outdoor Unit-Air-Source) | Yes
213779129 | Central Heat Pump | ARCOAIRE | HVH837GKA** |  |  | EA*4X42L21A*+WALLCON | *97CMN0801714B* | 31600 |  |  | 16.5 | 8.1 | 33400 |  |  | 24600 | 74% | 1.86 | Both | 657.5 | 2.63 | HRCU-A-CB (Split System: Heat Pump with Remote Outdoor Unit-Air-Source) | N/A
213780918 | Central Heat Pump | AIRQUEST | HVH837GKA2* |  |  | EA*4X37L21A*+WALLCON | *97CMN0801714B* | 32800 |  |  | 17 | 8.1 | 33000 |  |  | 25200 | 76% | 1.96 | Both | 682.5 | 2.73 | HRCU-A-CB (Split System: Heat Pump with Remote Outdoor Unit-Air-Source) | N/A
216683021 | Central Heat Pump | DAY & NIGHT | DLCURAH24ABK |  |  | EN(A,D)4X36L21** | *97VTN1002122A* | 23800 |  |  | 17 | 9 | 26000 |  |  | 23200 | 89% | 1.8 | Both | 495 | 1.98 | HRCU-A-CB (Split System: Heat Pump with Remote Outdoor Unit-Air-Source) | Yes
213781519 | Central Heat Pump | ARCOAIRE | HVH837GKA2* |  |  | EA*4X60L24A*+WALLCON | *96CTN1002122B* | 32800 |  |  | 17.5 | 8.1 | 31800 |  |  | 24600 | 77% | 1.98 | Both | 682.5 | 2.73 | HRCU-A-CB (Split System: Heat Pump with Remote Outdoor Unit-Air-Source) | No
213781619 | Central Heat Pump | ARCOAIRE | HVH837GKA2* |  |  | EA*4X61L21A*+WALLCON | *97CMN1002122B* | 33200 |  |  | 17.5 | 8.5 | 32000 |  |  | 24800 | 78% | 1.98 | Both | 692.5 | 2.77 | HRCU-A-CB (Split System: Heat Pump with Remote Outdoor Unit-Air-Source) | No
216735936 | Central Heat Pump | AIRQUEST | D5CUHAH24AAK |  |  | EA*5X37M21A* | *95MSU1002120A* | 23200 |  |  | 16.5 | 8.5 | 20600 |  |  | 18400 | 89% | 1.96 | Both | 482.5 | 1.93 | HRCU-A-CB (Split System: Heat Pump with Remote Outdoor Unit-Air-Source) | Yes
216737688 | Central Heat Pump | KEEPRITE | D5CUHAH24AAK |  |  | ESH5X30M12A* | *96VSN1202422B* | 22800 |  |  | 15.5 | 8.5 | 21200 |  |  | 19000 | 90% | 1.96 | Both | 475 | 1.9 | HRCU-A-CB (Split System: Heat Pump with Remote Outdoor Unit-Air-Source) | Yes
213785263 | Central Heat Pump | CARRIER | 25VNA424A*031* |  |  | CSPH*4212AL*+UI | 59MN7C100C21**22 | 23600 |  |  | 19 | 10 | 26400 |  |  | 19700 | 75% | 2.52 | Both | 492.5 | 1.97 | HRCU-A-CB (Split System: Heat Pump with Remote Outdoor Unit-Air-Source) | No
216735066 | Central Heat Pump | BRYANT HEATING AND COOLING SYSTEMS | 37MUHAQ24AA3 |  |  | CAA**3717AM* | 82*TB36070V14*** | 23000 |  |  | 16.5 | 8.5 | 20800 |  |  | 18500 | 89% | 1.94 | Both | 480 | 1.92 | HRCU-A-CB (Split System: Heat Pump with Remote Outdoor Unit-Air-Source) | Yes
216736268 | Central Heat Pump | BRYANT HEATING AND COOLING SYSTEMS | 37MUHAQ24AA3 |  |  | CSAH*2412AM* | 82*SB36045V14*** | 22200 |  |  | 15.2 | 8.1 | 21000 |  |  | 19000 | 90% | 1.85 | Both | 462.5 | 1.85 | HRCU-A-CB (Split System: Heat Pump with Remote Outdoor Unit-Air-Source) | Yes
206788884 | Central Heat Pump | CARRIER | 25VNA436A*031* |  |  | CAP**4821AL*+UI | 59MN7B060C17**14 | 33400 |  |  | 18.5 | 9 | 35400 |  |  | 26200 | 74% | 2 | Both | 695 | 2.78 | HRCU-A-CB (Split System: Heat Pump with Remote Outdoor Unit-Air-Source) | N/A
213821230 | Central Heat Pump | TEMPSTAR | DLCURAH24ABK | ASPEN |  | D(A,C,E)36C34+TDR | *80VTL0701716B* | 22800 |  |  | 17.5 | 8.5 | 25200 |  |  | 20000 | 79% | 3 | Both | 475 | 1.9 | HRCU-A-CB (Split System: Heat Pump with Remote Outdoor Unit-Air-Source) | N/A
214389304 | Central Heat Pump | CARRIER | 25VNA436A*031* |  |  | CNPV*4824AL*+UI | 58TN*B110C21**20 | 33600 |  |  | 19.5 | 9 | 36600 |  |  | 26000 | 71% | 2.04 | Both | 700 | 2.8 | HRCU-A-CB (Split System: Heat Pump with Remote Outdoor Unit-Air-Source) | No
213821044 | Central Heat Pump | TEMPSTAR | DLCURAH24AAK | ASPEN |  | D(A,C,E)36B34+TDR | *80MS(N,L)0901714A* | 23800 |  |  | 16.5 | 8.1 | 24800 |  |  | 22400 | 90% | 2.91 | Both | 495 | 1.98 | HRCU-A-CB (Split System: Heat Pump with Remote Outdoor Unit-Air-Source) | N/A
216736752 | Central Heat Pump | GRANDAIRE | WD5CUHAH24AAK |  |  | W5SH24M12XA* | WFSU060B048B* | 22600 |  |  | 15.5 | 8.1 | 21200 |  |  | 19100 | 90% | 1.85 | Both | 470 | 1.88 | HRCU-A-CB (Split System: Heat Pump with Remote Outdoor Unit-Air-Source) | Yes
214290131 | Central Heat Pump | YISO | YOHA2-36AA |  |  | YLCN2-2430BA+DK |  | 23200 |  |  | 15.2 | 8.8 | 23000 |  |  | 18600 | 81% | 1.9 | Both | 482.5 | 1.93 | HRCU-A-C (Split System: Heat Pump with Remote Outdoor Unit with No Indoor Fan --Air Source) | Both
216737273 | Central Heat Pump | HEIL | D5CUHAH24AAK |  |  | ESH5X30M12A* | *80CTL0701716B* | 22600 |  |  | 16 | 8.1 | 21000 |  |  | 18900 | 90% | 1.85 | Both | 470 | 1.88 | HRCU-A-CB (Split System: Heat Pump with Remote Outdoor Unit-Air-Source) | Yes
216030937 | Central Heat Pump | MDV | MOX430-24HFN10-M3 |  |  | MVBC-24HWFN10-MB3E-MAS |  | 24000 |  |  | 18.1 | 9.7 | 26000 |  |  | 21600 | 83% | 1.87 | Both | 500 | 2 | HRCU-A-CB (Split System: Heat Pump with Remote Outdoor Unit-Air-Source) | N/A
216737940 | Central Heat Pump | SMART COMFORT | D5CUHAH24AAK |  |  | ESH5X30M12A* | *97VTN1002122A* | 22600 |  |  | 15.2 | 8.1 | 21000 |  |  | 18900 | 90% | 1.85 | Both | 470 | 1.88 | HRCU-A-CB (Split System: Heat Pump with Remote Outdoor Unit-Air-Source) | Yes
216738458 | Central Heat Pump | AIRQUEST | D5CUHAH24AAK |  |  | ESH5X36M12A* | *92MSN0601714A* | 22800 |  |  | 16 | 8.1 | 20800 |  |  | 18500 | 89% | 1.85 | Both | 475 | 1.9 | HRCU-A-CB (Split System: Heat Pump with Remote Outdoor Unit-Air-Source) | Yes
216738272 | Central Heat Pump | AIRQUEST | D5CUHAH24AAK |  |  | ESH5X36M12A* | *80CTL0702120B* | 23200 |  |  | 15.2 | 8.1 | 21200 |  |  | 18800 | 89% | 1.9 | Both | 482.5 | 1.93 | HRCU-A-CB (Split System: Heat Pump with Remote Outdoor Unit-Air-Source) | Yes
216682603 | Central Heat Pump | SMART COMFORT | DLCURAH36ABK |  |  | EA*4X48L24A* | *97VTN1002122A* | 35800 |  |  | 16.5 | 9 | 37400 |  |  | 34200 | 91% | 1.94 | Both | 745 | 2.98 | HRCU-A-CB (Split System: Heat Pump with Remote Outdoor Unit-Air-Source) | Yes
213821047 | Central Heat Pump | TEMPSTAR | DLCURAH24AAK | ASPEN |  | D(A,C,E)30B34+TDR | *80MS(N,L)0902116A* | 23200 |  |  | 16.5 | 8.1 | 24600 |  |  | 22000 | 89% | 2.86 | Both | 482.5 | 1.93 | HRCU-A-CB (Split System: Heat Pump with Remote Outdoor Unit-Air-Source) | N/A
213821379 | Central Heat Pump | TEMPSTAR | DLCURAH30ABK | ASPEN |  | D(A,C,E)36B34+TDR | *80MS(N,L)0901714A* | 29600 |  |  | 15.2 | 8.1 | 34200 |  |  | 23800 | 70% | 2.69 | Both | 617.5 | 2.47 | HRCU-A-CB (Split System: Heat Pump with Remote Outdoor Unit-Air-Source) | N/A
213821330 | Central Heat Pump | TEMPSTAR | DLCURAH24ABK | ASPEN |  | D(A,C,E)36C34+TDR | *96VTN0802120B* | 23800 |  |  | 17 | 8.5 | 26400 |  |  | 20200 | 77% | 2.92 | Both | 495 | 1.98 | HRCU-A-CB (Split System: Heat Pump with Remote Outdoor Unit-Air-Source) | N/A
213623904 | Central Heat Pump | RUNTRU | E4HL5036A1000A | ADP |  | FG81936 | A952V060BU4SAD | 30000 |  |  | 15.2 | 8.1 | 23400 |  |  | 17600 | 75% | 1.75 | Both | 625 | 2.5 | HRCU-A-CB (Split System: Heat Pump with Remote Outdoor Unit-Air-Source) | N/A
215940721 | Central Heat Pump | KEEPRITE | C5H3V36*K*AAA* |  |  | EVD5X42M24A*+WALLCON | *97CTN1202422A* | 35600 |  |  | 22 | 8.5 | 38000 |  |  | 28400 | 75% | 2.04 | Both | 742.5 | 2.97 | HRCU-A-CB (Split System: Heat Pump with Remote Outdoor Unit-Air-Source) | Both
217148782 | Central Heat Pump | AMERICAN STANDARD | 5A6H5036A1 | ASPEN |  | DH36T4J | S8V2C100M5PCA | 32000 |  |  | 15.2 | 8.1 | 31400 |  |  | 22000 | 70% | 2.89 | Both | 667.5 | 2.67 | HRCU-A-CB (Split System: Heat Pump with Remote Outdoor Unit-Air-Source) | N/A
217148865 | Central Heat Pump | AMERICAN STANDARD | 5A6H5036A1 | ASPEN |  | DH60T4J | S8X2A040M3PSC | 31800 |  |  | 15.5 | 8.3 | 30600 |  |  | 22000 | 72% | 2.89 | Both | 662.5 | 2.65 | HRCU-A-CB (Split System: Heat Pump with Remote Outdoor Unit-Air-Source) | N/A
214272381 | Central Heat Pump | CARRIER | 25VNA837A*031* | ADP |  | V,C36H175P459 | 59TN6C080C17**14 | 32800 |  |  | 17 | 8.5 | 31400 |  |  | 25000 | 80% | 1.98 | Both | 682.5 | 2.73 | HRCU-A-CB (Split System: Heat Pump with Remote Outdoor Unit-Air-Source) | N/A
214849248 | Central Heat Pump | RHEEM | RD17AZ60AJ3N | ADP |  | H,RE51960 | R802V1505A24UHS | 54000 |  |  | 17 | 8.1 | 51500 |  |  | 48500 | 94% | 1.75 | Both | 1125 | 4.5 | HRCU-A-CB (Split System: Heat Pump with Remote Outdoor Unit-Air-Source) | N/A
216682972 | Central Heat Pump | KEEPRITE | DLCURAH24ABK |  |  | EA*4X36L21A* | *97VTN1002122A* | 24200 |  |  | 17 | 9 | 26000 |  |  | 22600 | 87% | 1.78 | Both | 505 | 2.02 | HRCU-A-CB (Split System: Heat Pump with Remote Outdoor Unit-Air-Source) | Yes
213782289 | Central Heat Pump | ARCOAIRE | HVH837GKA2* |  |  | EHD4X60AAL+WALLCON | *97CMN0601714B* | 32800 |  |  | 16 | 8.1 | 32400 |  |  | 25200 | 78% | 1.96 | Both | 682.5 | 2.73 | HRCU-A-CB (Split System: Heat Pump with Remote Outdoor Unit-Air-Source) | N/A
215864763 | Central Heat Pump | TRANE | 5TWV8X60A1 |  |  | 5TXCD010AS3 | S9V2C100U5PSC+LRP | 54500 |  |  | 18.1 | 8.5 | 55500 |  |  | 39500 | 71% | 2 | Both | 1135 | 4.54 | HRCU-A-CB (Split System: Heat Pump with Remote Outdoor Unit-Air-Source) | Yes
215865115 | Central Heat Pump | TRANE | 5TWV8X60A1 |  |  | 5PX*C009AS3+P0V0C000M50SD+LRP |  | 54500 |  |  | 18.1 | 8.5 | 55000 |  |  | 39500 | 72% | 2 | Both | 1135 | 4.54 | HRCU-A-CB (Split System: Heat Pump with Remote Outdoor Unit-Air-Source) | Yes
210473432 | Central Heat Pump | KEEPRITE | CVH825GKA3* |  |  | EA*4X48L21A*+WALLCON | *97CMN0602120A* | 24000 |  |  | 16.5 | 8.1 | 21000 |  |  | 16600 | 79% | 2 | Both | 500 | 2 | HRCU-A-CB (Split System: Heat Pump with Remote Outdoor Unit-Air-Source) | N/A
210474099 | Central Heat Pump | KEEPRITE | CVH825GKA3* |  |  | EN(A,D)4X48L24**+WALLCON | *80CTL1352422A* | 24200 |  |  | 17 | 8.1 | 21400 |  |  | 16600 | 78% | 2.02 | Both | 505 | 2.02 | HRCU-A-CB (Split System: Heat Pump with Remote Outdoor Unit-Air-Source) | N/A
214396875 | Central Heat Pump | CHAMPION HEATING AND COOLING | HH836E2S11 |  |  | CTM36C5CDS1 | TPLC080C16MP13 | 34000 |  |  | 18 | 8.5 | 32000 |  |  | 26200 | 82% | 2 | Both | 707.5 | 2.83 | HRCU-A-CB (Split System: Heat Pump with Remote Outdoor Unit-Air-Source) | N/A
214389653 | Central Heat Pump | Liberty Heating & Air Conditioning | ASZS60421EA* |  |  | CA*EA6030*4A* | G*VC960804CNB* | 40000 |  |  | 17 | 8.6 | 40000 |  |  | 30600 | 77% | 2.2 | Both | 832.5 | 3.33 | HRCU-A-CB (Split System: Heat Pump with Remote Outdoor Unit-Air-Source) | N/A
214389636 | Central Heat Pump | Liberty Heating & Air Conditioning | ASZS60481EA* |  |  | AHVE60DP1400B* |  | 44000 |  |  | 17 | 8.6 | 44000 |  |  | 31000 | 70% | 2 | Both | 917.5 | 3.67 | HRCU-A-CB (Split System: Heat Pump with Remote Outdoor Unit-Air-Source) | N/A
206765721 | Central Heat Pump | COMFORTMAKER | CVH825GKA3* |  |  | EA*4X36L21A*+WALLCON | *80CTL0451712A* | 23400 |  |  | 16 | 8.1 | 21600 |  |  | 16800 | 78% | 1.92 | Both | 487.5 | 1.95 | HRCU-A-CB (Split System: Heat Pump with Remote Outdoor Unit-Air-Source) | N/A
206790653 | Central Heat Pump | BRYANT HEATING AND COOLING SYSTEMS | 284ANV048*0**B* |  |  | CAP**6124AL*+UI | 935CA66100C21*** | 45500 |  |  | 21.5 | 9.5 | 46000 |  |  | 36200 | 79% | 2.38 | Both | 947.5 | 3.79 | HRCU-A-CB (Split System: Heat Pump with Remote Outdoor Unit-Air-Source) | Both
214389756 | Central Heat Pump | Liberty Heating & Air Conditioning | ASZS60361EA* |  |  | CA*EA4830*4A* | G*VS800805CUA* | 34200 |  |  | 17.5 | 8.6 | 34200 |  |  | 29000 | 85% | 2 | Both | 712.5 | 2.85 | HRCU-A-CB (Split System: Heat Pump with Remote Outdoor Unit-Air-Source) | N/A
216681567 | Central Heat Pump | SMART COMFORT | DLCURAH24ABK |  |  | EN(A,D)4X36L21** | *97VTN0802120A* | 23800 |  |  | 17 | 9 | 26000 |  |  | 23200 | 89% | 1.82 | Both | 495 | 1.98 | HRCU-A-CB (Split System: Heat Pump with Remote Outdoor Unit-Air-Source) | Yes
206997723 | Central Heat Pump | KENMORE | (C,H,T)VH837GKA2* |  |  | EA*4X48L21A*+WALLCON | *96CTN1002122A* | 32400 |  |  | 17.5 | 8.5 | 32600 |  |  | 25000 | 77% | 1.98 | Both | 675 | 2.7 | HRCU-A-CB (Split System: Heat Pump with Remote Outdoor Unit-Air-Source) | No
206765518 | Central Heat Pump | TEMPSTAR | TVH825GKA3* |  |  | EA*4X25L17A*+WALLCON | *96CTN0601714A* | 24200 |  |  | 16.5 | 8.1 | 21400 |  |  | 16700 | 78% | 2 | Both | 505 | 2.02 | HRCU-A-CB (Split System: Heat Pump with Remote Outdoor Unit-Air-Source) | N/A
206765684 | Central Heat Pump | ARCOAIRE | HVH825GKA3* |  |  | EA*4X36L17A*+WALLCON | *97CMN0601714A* | 23400 |  |  | 16 | 8.1 | 21600 |  |  | 16800 | 78% | 1.92 | Both | 487.5 | 1.95 | HRCU-A-CB (Split System: Heat Pump with Remote Outdoor Unit-Air-Source) | N/A
210692916 | Central Heat Pump | FRANKLIN | GSZV903610A* |  |  | CA*F3743*6D*+TXV | G*VC800804C*A* | 33600 |  |  | 19 | 8.2 | 34000 |  |  | 24400 | 72% | 1.8 | Both | 700 | 2.8 | HRCU-A-CB (Split System: Heat Pump with Remote Outdoor Unit-Air-Source) | N/A
216773237 | Central Heat Pump | Custom Comfort | CCOXHB24V18HP |  |  | CCOBCC1824A |  | 18000 |  |  | 16.1 | 9.5 | 19000 |  |  | 18000 | 95% | 2.06 | Both | 375 | 1.5 | HRCU-A-C (Split System: Heat Pump with Remote Outdoor Unit with No Indoor Fan --Air Source) | Both
216738392 | Central Heat Pump | BRYANT HEATING AND COOLING SYSTEMS | 37MUHAQ24AA3 |  |  | CSAH*3612AM* | 987MC42060C17*** | 22600 |  |  | 15.5 | 8.1 | 20800 |  |  | 18500 | 89% | 1.85 | Both | 470 | 1.88 | HRCU-A-CB (Split System: Heat Pump with Remote Outdoor Unit-Air-Source) | Yes
214574679 | Central Heat Pump | BRYANT HEATING AND COOLING SYSTEMS | 288BNV037*0**B* |  |  | CNPV*4824AL*+UI | 986TD60080C21*** | 32400 |  |  | 17.5 | 8.5 | 32600 |  |  | 24800 | 76% | 1.98 | Both | 675 | 2.7 | HRCU-A-CB (Split System: Heat Pump with Remote Outdoor Unit-Air-Source) | N/A
216764644 | Central Heat Pump | AMERICAN STANDARD | 5A6H7036A1 |  |  | 5PX*BD06AS3 | S8X1B060M4PTC | 33400 |  |  | 17.1 | 8.7 | 33400 |  |  | 24400 | 73% | 2.1 | Both | 695 | 2.78 | HRCU-A-CB (Split System: Heat Pump with Remote Outdoor Unit-Air-Source) | No
216819732 | Central Heat Pump | FRIEDRICH | RD18AY48AJVC |  |  | RCFY4824STANM | FR962V1005A21M4 | 41000 |  |  | 17 | 8.1 | 41000 |  |  | 37800 | 92% | 2.1 | Both | 855 | 3.42 | HRCU-A-CB (Split System: Heat Pump with Remote Outdoor Unit-Air-Source) | N/A
217124082 | Central Heat Pump | GE Appliances | NS18H36HA5*** |  |  | NCUC36BT5****+TDR | NF80U090V4B*** | 34600 |  |  | 18.1 | 8.5 | 35400 |  |  | 28200 | 80% | 1.9 | Both | 720 | 2.88 | HRCU-A-CB (Split System: Heat Pump with Remote Outdoor Unit-Air-Source) | Both
216891943 | Central Heat Pump | SURE | RD18AY48AJVC |  |  | TCFY4824MTANM | S801V1505A24UH | 43000 |  |  | 18 | 8.5 | 42500 |  |  | 33000 | 78% | 2.1 | Both | 895 | 3.58 | HRCU-A-CB (Split System: Heat Pump with Remote Outdoor Unit-Air-Source) | N/A
216764813 | Central Heat Pump | TRANE | 5TWR7048A1 |  |  | 5PX*DD10AS3 | S8X2C080M5PSC | 43000 |  |  | 17.1 | 9 | 44500 |  |  | 32600 | 73% | 2.1 | Both | 895 | 3.58 | HRCU-A-CB (Split System: Heat Pump with Remote Outdoor Unit-Air-Source) | No
216764143 | Central Heat Pump | TRANE | 5TWX7024A1 |  |  | 5PX*B006AS3 | *DHMB060CCV3 | 22000 |  |  | 16.5 | 9 | 21200 |  |  | 16900 | 80% | 2 | Both | 457.5 | 1.83 | HRCU-A-CB (Split System: Heat Pump with Remote Outdoor Unit-Air-Source) | No
216764146 | Central Heat Pump | TRANE | 5TWX7024A1 |  |  | 5PX*B006AS3 | S9V2B060U4PSC | 23800 |  |  | 18 | 9 | 21800 |  |  | 17400 | 80% | 2 | Both | 495 | 1.98 | HRCU-A-CB (Split System: Heat Pump with Remote Outdoor Unit-Air-Source) | No
214573039 | Central Heat Pump | BRYANT HEATING AND COOLING SYSTEMS | 288BNV037*0**A* |  |  | CAP**6124AL*+UI | 987MC60060C21*** | 33000 |  |  | 18 | 8.5 | 32000 |  |  | 25000 | 78% | 1.98 | Both | 687.5 | 2.75 | HRCU-A-CB (Split System: Heat Pump with Remote Outdoor Unit-Air-Source) | N/A
214570417 | Central Heat Pump | TEMPSTAR | TVH825GKA3* |  |  | EA*4X36L21A*+WALLCON | *97CMN0802120B* | 23600 |  |  | 16.5 | 8.1 | 21400 |  |  | 16600 | 78% | 1.94 | Both | 492.5 | 1.97 | HRCU-A-CB (Split System: Heat Pump with Remote Outdoor Unit-Air-Source) | N/A
216374609 | Central Heat Pump | JOHNSON CONTROLS | HH860E2S11 |  |  | CTM60C5CGS1 | Z9ET080C16SMPS1 | 44000 |  |  | 18 | 9 | 45000 |  |  | 32800 | 73% | 2 | Both | 917.5 | 3.67 | HRCU-A-CB (Split System: Heat Pump with Remote Outdoor Unit-Air-Source) | N/A
214720109 | Central Heat Pump | COLEMAN | HH860E2S11 |  |  | CTU60C5XGS1+TXV | TM8E100C20MP11 | 44500 |  |  | 17 | 9 | 45000 |  |  | 33800 | 75% | 2 | Both | 927.5 | 3.71 | HRCU-A-CB (Split System: Heat Pump with Remote Outdoor Unit-Air-Source) | Both
216738793 | Central Heat Pump | DAY & NIGHT | D5CUHAH24AAK |  |  | ESH5X36M12A* | *96CTN1202422B* | 23200 |  |  | 15.2 | 8.1 | 21000 |  |  | 18700 | 89% | 1.85 | Both | 482.5 | 1.93 | HRCU-A-CB (Split System: Heat Pump with Remote Outdoor Unit-Air-Source) | Yes
214720026 | Central Heat Pump | COLEMAN | HH860E2S11 |  |  | CTU60C5XGS1+TXV | TL9E080C16UH11 | 44500 |  |  | 18 | 9 | 45500 |  |  | 33800 | 74% | 2 | Both | 927.5 | 3.71 | HRCU-A-CB (Split System: Heat Pump with Remote Outdoor Unit-Air-Source) | N/A
214395753 | Central Heat Pump | YORK | HH860E2S11 |  |  | CTM60C5CGS1 | TPLC100C20MP13 | 44000 |  |  | 18 | 9 | 44500 |  |  | 33600 | 76% | 2 | Both | 917.5 | 3.67 | HRCU-A-CB (Split System: Heat Pump with Remote Outdoor Unit-Air-Source) | N/A
214395939 | Central Heat Pump | YORK | HH860E2S11 |  |  | CTF60C5CGS1 | TPLC100C16MP13 | 43500 |  |  | 18 | 9 | 44000 |  |  | 33400 | 76% | 2 | Both | 907.5 | 3.63 | HRCU-A-CB (Split System: Heat Pump with Remote Outdoor Unit-Air-Source) | N/A
214609020 | Central Heat Pump | YORK | HH860E2S11 |  |  | CTM60C5CGS1 | Y91E080C20SMPS1 | 44500 |  |  | 18 | 9 | 45500 |  |  | 33400 | 73% | 2 | Both | 927.5 | 3.71 | HRCU-A-CB (Split System: Heat Pump with Remote Outdoor Unit-Air-Source) | N/A
214396088 | Central Heat Pump | YORK | HH860E2S11 |  |  | CTM60C5CHS1 | TM9E100C20MP12 | 53500 |  |  | 19 | 8.5 | 55000 |  |  | 39000 | 71% | 2 | Both | 1115 | 4.46 | HRCU-A-CB (Split System: Heat Pump with Remote Outdoor Unit-Air-Source) | N/A
217022153 | Central Heat Pump | Aprodr | AHU19-36HN1-C |  |  | AHU19-36HN1-A |  | 36000 |  |  | 16.1 | 8.7 | 36000 |  |  | 27000 | 75% | 2 | Both | 750 | 3 | HRCU-A-CB (Split System: Heat Pump with Remote Outdoor Unit-Air-Source) | N/A
206133371 | Central Heat Pump | KEEPRITE | CVH825GKA2* |  |  | EA*4X36L17A*+WALLCON | *80CSU0601716A* | 23600 |  |  | 16.5 | 8.1 | 21400 |  |  | 16700 | 78% | 1.94 | Both | 492.5 | 1.97 | HRCU-A-CB (Split System: Heat Pump with Remote Outdoor Unit-Air-Source) | N/A
214570769 | Central Heat Pump | BRYANT HEATING AND COOLING SYSTEMS | 288BNV025*0**C* |  |  | CAP**4824AL*+UI | 987MC60080C21*** | 24000 |  |  | 16.5 | 8.5 | 21000 |  |  | 16500 | 79% | 2.02 | Both | 500 | 2 | HRCU-A-CB (Split System: Heat Pump with Remote Outdoor Unit-Air-Source) | N/A
216766018 | Central Heat Pump | TRANE | 5TWR7036A1 |  |  | 5PX*B004AS3 | S8V2B080M4PCB | 32200 |  |  | 16 | 8.7 | 32200 |  |  | 24000 | 75% | 2.11 | Both | 670 | 2.68 | HRCU-A-CB (Split System: Heat Pump with Remote Outdoor Unit-Air-Source) | No
216766098 | Central Heat Pump | TRANE | 5TWR7036A1 |  |  | 5PX*BD06AS3+P0V0A000M30SD |  | 32400 |  |  | 16 | 8.5 | 33000 |  |  | 24200 | 73% | 2.05 | Both | 675 | 2.7 | HRCU-A-CB (Split System: Heat Pump with Remote Outdoor Unit-Air-Source) | No
214574178 | Central Heat Pump | CARRIER | 25VNA837A*031* |  |  | CAP**6124AL*+UI | 59MN7C060C21**20 | 33000 |  |  | 18 | 8.5 | 32000 |  |  | 25000 | 78% | 1.98 | Both | 687.5 | 2.75 | HRCU-A-CB (Split System: Heat Pump with Remote Outdoor Unit-Air-Source) | N/A
216374629 | Central Heat Pump | CHAMPION HEATING AND COOLING | HH836E2S11 |  |  | CTF36B5CDS1 | Z9ET060B12SMPS1 | 33400 |  |  | 18 | 8.5 | 31600 |  |  | 24200 | 77% | 2 | Both | 695 | 2.78 | HRCU-A-CB (Split System: Heat Pump with Remote Outdoor Unit-Air-Source) | N/A
214396872 | Central Heat Pump | COLEMAN | HH836E2S11 |  |  | CTM36C5CDS1 | TPLC080C16MP13 | 34000 |  |  | 18 | 8.5 | 32000 |  |  | 26200 | 82% | 2 | Both | 707.5 | 2.83 | HRCU-A-CB (Split System: Heat Pump with Remote Outdoor Unit-Air-Source) | N/A
216764999 | Central Heat Pump | TRANE | 5TWX7036A1 |  |  | 5TXCB004AS3 | S8X1B060M4PTC | 32200 |  |  | 17.1 | 8.7 | 32200 |  |  | 23800 | 74% | 2.1 | Both | 670 | 2.68 | HRCU-A-CB (Split System: Heat Pump with Remote Outdoor Unit-Air-Source) | No
216765079 | Central Heat Pump | TRANE | 5TWX7048A1 |  |  | 5TXCD010AS3 | S8X2C100M5PSC | 43500 |  |  | 17.1 | 9 | 44000 |  |  | 32200 | 73% | 2.2 | Both | 907.5 | 3.63 | HRCU-A-CB (Split System: Heat Pump with Remote Outdoor Unit-Air-Source) | No
216765099 | Central Heat Pump | TRANE | 5TWX7060A1 |  |  | 5PX*DD10AS3 | S8X1C100M5PTC | 51000 |  |  | 16 | 8.7 | 51000 |  |  | 38500 | 75% | 2.1 | Both | 1062.5 | 4.25 | HRCU-A-CB (Split System: Heat Pump with Remote Outdoor Unit-Air-Source) | N/A
214395836 | Central Heat Pump | YORK | HH836E2S11 |  |  | CTF48C5CFS1 | TMLE120C16MP11 | 33600 |  |  | 19 | 9 | 31400 |  |  | 25400 | 81% | 2 | Both | 700 | 2.8 | HRCU-A-CB (Split System: Heat Pump with Remote Outdoor Unit-Air-Source) | Yes
216766785 | Central Heat Pump | TRANE | 5TWX7024A1 |  |  | 5PX*B004AS3 | S8V2B060M4PCB | 23200 |  |  | 17 | 8.7 | 21800 |  |  | 17300 | 79% | 2.01 | Both | 482.5 | 1.93 | HRCU-A-CB (Split System: Heat Pump with Remote Outdoor Unit-Air-Source) | No
215864949 | Central Heat Pump | TRANE | 5TWV8X48A1 |  |  | 5TXCC009AS3 | *UHMC100CCV4+LRP | 46000 |  |  | 18.1 | 8.5 | 45000 |  |  | 34600 | 77% | 2.1 | Both | 957.5 | 3.83 | HRCU-A-CB (Split System: Heat Pump with Remote Outdoor Unit-Air-Source) | Yes
214395873 | Central Heat Pump | YORK | HH824E2S11 |  |  | CTF30A5ADS1 | Y82E060A12LMPS1 | 23000 |  |  | 19 | 9.5 | 23000 |  |  | 18500 | 80% | 2 | Both | 480 | 1.92 | HRCU-A-CB (Split System: Heat Pump with Remote Outdoor Unit-Air-Source) | N/A
214398395 | Central Heat Pump | LUXAIRE | HH824E2S11 |  |  | CTM30B5ACS1 | TM8E080B12MP11 | 23000 |  |  | 17 | 9.5 | 23000 |  |  | 18300 | 80% | 2 | Both | 480 | 1.92 | HRCU-A-CB (Split System: Heat Pump with Remote Outdoor Unit-Air-Source) | Both
214269891 | Central Heat Pump | DUCANE | 4HP18V36P | ADP |  | H,A,DG9J936 | EFV12BCA | 23400 |  |  | 19 | 8.5 | 22400 |  |  | 16000 | 71% | 2.18 | Both | 487.5 | 1.95 | HRCU-A-CB (Split System: Heat Pump with Remote Outdoor Unit-Air-Source) | N/A
216821601 | Central Heat Pump | RUSSELL | RD18AY60AJVC |  |  | TCFY6024STANM | S98MV0855A21UP | 51000 |  |  | 17 | 10 | 51000 |  |  | 38000 | 75% | 2 | Both | 1062.5 | 4.25 | HRCU-A-CB (Split System: Heat Pump with Remote Outdoor Unit-Air-Source) | N/A
215728004 | Central Heat Pump | CHAMPION HEATING AND COOLING | HH824E2S11 | ADP |  | H,YE31(1,2)30+TXV | TM9E026A08MP12 | 21800 |  |  | 16 | 8.5 | 21200 |  |  | 17200 | 81% | 1.9 | Both | 455 | 1.82 | HRCU-A-CB (Split System: Heat Pump with Remote Outdoor Unit-Air-Source) | N/A
215375307 | Central Heat Pump | RUUD | RD17AZ48AJ3N | ASPEN |  | D(A,C,E)48B46+TDR | R921V1155A24M4S | 44000 |  |  | 16 | 8.1 | 45500 |  |  | 32400 | 71% | 2.4 | Both | 917.5 | 3.67 | HRCU-A-CB (Split System: Heat Pump with Remote Outdoor Unit-Air-Source) | N/A
216821604 | Central Heat Pump | RUSSELL | RD18AY60AJVC |  |  | TCFY6024STANM | S962V0855A21M4 | 50500 |  |  | 16 | 8.1 | 50500 |  |  | 38500 | 76% | 2 | Both | 1052.5 | 4.21 | HRCU-A-CB (Split System: Heat Pump with Remote Outdoor Unit-Air-Source) | N/A
214570666 | Central Heat Pump | KENMORE | (C,H,T)VH825GKA3* |  |  | EA*4X43L21A*+WALLCON | *96CTN0802120B* | 24400 |  |  | 17 | 8.5 | 21200 |  |  | 16600 | 78% | 2.04 | Both | 507.5 | 2.03 | HRCU-A-CB (Split System: Heat Pump with Remote Outdoor Unit-Air-Source) | N/A
214271897 | Central Heat Pump | CARRIER | 25VNA825A*032* | ADP |  | PL36H175P159 | 58TN*B070C14**12 | 24000 |  |  | 17 | 8.1 | 19600 |  |  | 16200 | 83% | 2.02 | Both | 500 | 2 | HRCU-A-CB (Split System: Heat Pump with Remote Outdoor Unit-Air-Source) | N/A
214609154 | Central Heat Pump | CHAMPION HEATING AND COOLING | HH824E2S11 |  |  | CTF30B5ACS1 | Z9ES080B12SMPS1 | 23000 |  |  | 17 | 9.5 | 23000 |  |  | 18400 | 80% | 2 | Both | 480 | 1.92 | HRCU-A-CB (Split System: Heat Pump with Remote Outdoor Unit-Air-Source) | Both
215487678 | Central Heat Pump | AMANA | AZV7SA2410A* |  |  | CHPEA3026*3A* | A*VC800603B*A* | 23200 |  |  | 19 | 8.6 | 23200 |  |  | 17000 | 73% | 2 | Both | 482.5 | 1.93 | HRCU-A-CB (Split System: Heat Pump with Remote Outdoor Unit-Air-Source) | Yes
214396188 | Central Heat Pump | YORK | HH860E2S11 |  |  | JHE60D5CH2SS1 |  | 54000 |  |  | 19 | 9 | 53500 |  |  | 38500 | 72% | 2 | Both | 1125 | 4.5 | HRCU-A-CB (Split System: Heat Pump with Remote Outdoor Unit-Air-Source) | N/A
214573726 | Central Heat Pump | KENMORE | (C,H,T)VH837GKA2* |  |  | EA*4X37L21A*+WALLCON | *96CTN0802120B* | 33000 |  |  | 17.5 | 8.5 | 32600 |  |  | 25000 | 77% | 2 | Both | 687.5 | 2.75 | HRCU-A-CB (Split System: Heat Pump with Remote Outdoor Unit-Air-Source) | N/A
214574476 | Central Heat Pump | KENMORE | (C,H,T)VH837GKA2* |  |  | EN(A,D)4X36L21**+WALLCON | *95CSU1002122B* | 31400 |  |  | 17 | 8.1 | 33000 |  |  | 24000 | 73% | 1.84 | Both | 655 | 2.62 | HRCU-A-CB (Split System: Heat Pump with Remote Outdoor Unit-Air-Source) | N/A
216766937 | Central Heat Pump | TRANE | 5TWX7036A1 |  |  | 5PX*BD06AS3+P0V0A000M30SD |  | 32800 |  |  | 16 | 8.5 | 33200 |  |  | 24400 | 73% | 2.06 | Both | 682.5 | 2.73 | HRCU-A-CB (Split System: Heat Pump with Remote Outdoor Unit-Air-Source) | No
216767020 | Central Heat Pump | TRANE | 5TWX7036A1 |  |  | 5TXCB004AS3 | S9X2B080U4PSB | 32200 |  |  | 16 | 8.5 | 32200 |  |  | 23800 | 74% | 2.1 | Both | 670 | 2.68 | HRCU-A-CB (Split System: Heat Pump with Remote Outdoor Unit-Air-Source) | N/A
216767034 | Central Heat Pump | TRANE | 5TWX7036A1 |  |  | 5TXCB006AS3 | S9X2B040U3PSB | 33200 |  |  | 16.5 | 8.7 | 32600 |  |  | 24200 | 74% | 2.16 | Both | 692.5 | 2.77 | HRCU-A-CB (Split System: Heat Pump with Remote Outdoor Unit-Air-Source) | N/A
216767037 | Central Heat Pump | TRANE | 5TWX7036A1 |  |  | 5TXCB006AS3 | S8V2B060M4PDB | 33200 |  |  | 16.5 | 8.7 | 32600 |  |  | 24000 | 74% | 2.15 | Both | 692.5 | 2.77 | HRCU-A-CB (Split System: Heat Pump with Remote Outdoor Unit-Air-Source) | N/A
214574576 | Central Heat Pump | KENMORE | (C,H,T)VH837GKA2* |  |  | EN(A,D,W)4X48L21**+WALLCON | *80CTL0702120B* | 32400 |  |  | 18.5 | 8.1 | 32800 |  |  | 24800 | 76% | 1.96 | Both | 675 | 2.7 | HRCU-A-CB (Split System: Heat Pump with Remote Outdoor Unit-Air-Source) | N/A
215727987 | Central Heat Pump | CHAMPION HEATING AND COOLING | HH860E2S11 | ADP |  | H,YE48(1,2)60+TXV | Z9ES100C16SMPS1 | 45500 |  |  | 18 | 8.5 | 45000 |  |  | 33800 | 75% | 2 | Both | 947.5 | 3.79 | HRCU-A-CB (Split System: Heat Pump with Remote Outdoor Unit-Air-Source) | N/A
217148948 | Central Heat Pump | AMERICAN STANDARD | 5A6H5036A1 | ASPEN |  | DH48T4J | S9V2B060D3VSB | 32000 |  |  | 15.5 | 8.1 | 32200 |  |  | 22600 | 70% | 2.84 | Both | 667.5 | 2.67 | HRCU-A-CB (Split System: Heat Pump with Remote Outdoor Unit-Air-Source) | N/A
216801864 | Central Heat Pump | JOHNSON CONTROLS | HH860E2S11 |  |  | CTF60C5CGS1 | Z8ET100C16LMPS1 | 45000 |  |  | 17 | 9 | 45500 |  |  | 32600 | 72% | 2 | Both | 937.5 | 3.75 | HRCU-A-CB (Split System: Heat Pump with Remote Outdoor Unit-Air-Source) | N/A
214397842 | Central Heat Pump | CHAMPION HEATING AND COOLING | HH860E2S11 |  |  | CTF60D5CGS1+JMET18DS2N1 |  | 45500 |  |  | 19 | 9.5 | 45500 |  |  | 33800 | 74% | 2 | Both | 947.5 | 3.79 | HRCU-A-CB (Split System: Heat Pump with Remote Outdoor Unit-Air-Source) | N/A
215939868 | Central Heat Pump | ARCOAIRE | H5H3V36*K*AAA* |  |  | EA*5X61M21A*+WALLCON | *97CTN0801716A* | 34200 |  |  | 20 | 9 | 34800 |  |  | 26600 | 76% | 1.92 | Both | 712.5 | 2.85 | HRCU-A-CB (Split System: Heat Pump with Remote Outdoor Unit-Air-Source) | Yes
217149031 | Central Heat Pump | AMERICAN STANDARD | 5A6H5036A1 | ASPEN |  | DH42T3J | S9V2C100U4VSB | 31800 |  |  | 15.9 | 8.3 | 31400 |  |  | 22400 | 71% | 2.81 | Both | 662.5 | 2.65 | HRCU-A-CB (Split System: Heat Pump with Remote Outdoor Unit-Air-Source) | N/A
216820230 | Central Heat Pump | RUUD | RD18AY60AJVC |  |  | RCFY6024STANM | R802V1005A21DZ | 51500 |  |  | 18 | 10 | 50500 |  |  | 37800 | 75% | 2 | Both | 1072.5 | 4.29 | HRCU-A-CB (Split System: Heat Pump with Remote Outdoor Unit-Air-Source) | N/A
216820499 | Central Heat Pump | RUUD | RD18AY60AJVC |  |  | RCFY6021STAAM | R801V1005A21DZ | 49000 |  |  | 17 | 8.1 | 49000 |  |  | 39000 | 80% | 2 | Both | 1020 | 4.08 | HRCU-A-CB (Split System: Heat Pump with Remote Outdoor Unit-Air-Source) | N/A
214392146 | Central Heat Pump | RUUD | RD17AZ24AJ3N | ASPEN |  | D(A,C,E)36D24+TDR | R801V0503A14UH | 21000 |  |  | 17.9 | 8.1 | 22600 |  |  | 16900 | 75% | 2 | Both | 437.5 | 1.75 | HRCU-A-CB (Split System: Heat Pump with Remote Outdoor Unit-Air-Source) | N/A
214392043 | Central Heat Pump | RUUD | RP15AZ48AJ2N | ASPEN |  | CP49B34+TDR | U802VA075421Z | 43500 |  |  | 15.3 | 8.1 | 45000 |  |  | 33800 | 75% | 2.99 | Both | 907.5 | 3.63 | HRCU-A-CB (Split System: Heat Pump with Remote Outdoor Unit-Air-Source) | N/A
206133955 | Central Heat Pump | AIRQUEST | HVH825GKA2* |  |  | EHD4X30AAL+WALLCON | *95CSU0802120A* | 23800 |  |  | 16 | 8.1 | 21800 |  |  | 16700 | 77% | 1.98 | Both | 495 | 1.98 | HRCU-A-CB (Split System: Heat Pump with Remote Outdoor Unit-Air-Source) | N/A
214802902 | Central Heat Pump | RHEEM | RP15AZ48AJ2N | ASPEN |  | D(A,C,E)60C34+TDR | R801V0755A21UH | 45000 |  |  | 15.6 | 8.1 | 45500 |  |  | 34000 | 75% | 3 | Both | 937.5 | 3.75 | HRCU-A-CB (Split System: Heat Pump with Remote Outdoor Unit-Air-Source) | N/A
214802768 | Central Heat Pump | RHEEM | RP15AZ30AJ2N | ASPEN |  | D(A,C,E)36A34+TDR | R801V1004A17UHS | 27400 |  |  | 15.4 | 8.1 | 28400 |  |  | 20000 | 70% | 2.62 | Both | 570 | 2.28 | HRCU-A-CB (Split System: Heat Pump with Remote Outdoor Unit-Air-Source) | N/A
216635307 | Central Heat Pump | ACIQ | H5H3V36*K*AAA* |  |  | EA*5X42M21A*+WALLCON | *80CTL1102120B* | 32800 |  |  | 20 | 9.5 | 34600 |  |  | 26600 | 77% | 2.02 | Both | 682.5 | 2.73 | HRCU-A-CB (Split System: Heat Pump with Remote Outdoor Unit-Air-Source) | Yes
216892129 | Central Heat Pump | RUSSELL | RD18AY24AJVC |  |  | TCFY2421MTANM | S801V0754A17UH | 21200 |  |  | 18 | 8.5 | 20800 |  |  | 16900 | 81% | 1.9 | Both | 442.5 | 1.77 | HRCU-A-CB (Split System: Heat Pump with Remote Outdoor Unit-Air-Source) | Both
211228247 | Central Heat Pump | BRYANT HEATING AND COOLING SYSTEMS | 38MURAQ36AB3* |  |  | CAP**4321AL* | 8(0,1)*SA42090E17*** | 37000 |  |  | 16 | 8.5 | 38500 |  |  | 34800 | 90% | 2.1 | Both | 770 | 3.08 | HRCU-A-CB (Split System: Heat Pump with Remote Outdoor Unit-Air-Source) | N/A
211228665 | Central Heat Pump | BRYANT HEATING AND COOLING SYSTEMS | 38MURAQ36AB3* |  |  | CAP**4321AL* | OVLAAB036098 | 36200 |  |  | 15.2 | 8.5 | 38500 |  |  | 35000 | 91% | 2.06 | Both | 755 | 3.02 | HRCU-A-CB (Split System: Heat Pump with Remote Outdoor Unit-Air-Source) | N/A
206790235 | Central Heat Pump | BRYANT HEATING AND COOLING SYSTEMS | 284ANV024*0**B* |  |  | CAP**3617AL*+UI | 83*CA36040C17*** | 23000 |  |  | 20.5 | 10 | 26600 |  |  | 19800 | 74% | 2.4 | Both | 480 | 1.92 | HRCU-A-CB (Split System: Heat Pump with Remote Outdoor Unit-Air-Source) | No
215487715 | Central Heat Pump | AMANA | AZV7SA4210A* |  |  | CA*EA6030*3A* | A*VM971205DNB* | 40500 |  |  | 17 | 8.8 | 41000 |  |  | 31000 | 76% | 2 | Both | 845 | 3.38 | HRCU-A-CB (Split System: Heat Pump with Remote Outdoor Unit-Air-Source) | Yes
214264177 | Central Heat Pump | ARMSTRONG AIR | 4SHP22LX124P-**A | ADP |  | H,A,DG9J936 | A93UH1E030B12 | 24000 |  |  | 21 | 8.5 | 22200 |  |  | 15500 | 70% | 1.9 | Both | 500 | 2 | HRCU-A-CB (Split System: Heat Pump with Remote Outdoor Unit-Air-Source) | N/A
214066834 | Central Heat Pump | RHEEM | RD17AZ36AJ3N |  |  | RCFZ3621MTANM | R962V0403A17M4S | 34200 |  |  | 18 | 8.1 | 34200 |  |  | 29600 | 87% | 1.9 | Both | 712.5 | 2.85 | HRCU-A-CB (Split System: Heat Pump with Remote Outdoor Unit-Air-Source) | N/A
216992472 | Central Heat Pump | BRYANT HEATING AND COOLING SYSTEMS | 290VAN060**AA* | ADP |  | H,PG48*60+TXV | 987MC66120C24*** | 55000 |  |  | 18 | 8.5 | 57500 |  |  | 41000 | 71% | 1.9 | Both | 1145 | 4.58 | HRCU-A-CB (Split System: Heat Pump with Remote Outdoor Unit-Air-Source) | N/A
214279935 | Central Heat Pump | COMFORTMAKER | DLCURAH24ABK |  |  | EA*4X37L17A* | *96MSN0601716A* | 24200 |  |  | 16.5 | 9 | 25400 |  |  | 21800 | 86% | 1.82 | Both | 505 | 2.02 | HRCU-A-CB (Split System: Heat Pump with Remote Outdoor Unit-Air-Source) | N/A
216494188 | Central Heat Pump | BRYANT HEATING AND COOLING SYSTEMS | 293VAN036**AA* | ADP |  | CE(P,V)3621G34*+TXV | 986TD66100C21*** | 32800 |  |  | 20 | 9.5 | 33200 |  |  | 26200 | 79% | 2 | Both | 682.5 | 2.73 | HRCU-A-CB (Split System: Heat Pump with Remote Outdoor Unit-Air-Source) | N/A
216974788 | Central Heat Pump | BRYANT HEATING AND COOLING SYSTEMS | 293VAN036**AA* | ADP |  | V,C36H175P13*+TXV | 83*CB48060C17*** | 32800 |  |  | 20 | 9.5 | 33200 |  |  | 26200 | 79% | 2 | Both | 682.5 | 2.73 | HRCU-A-CB (Split System: Heat Pump with Remote Outdoor Unit-Air-Source) | N/A
215294348 | Central Heat Pump | AIRQUEST | DLCURAH30ABK | ADP |  | H,GE32936 | *96VTN1002120B* | 29400 |  |  | 15.2 | 8.5 | 32600 |  |  | 27200 | 83% | 1.8 | Both | 612.5 | 2.45 | HRCU-A-CB (Split System: Heat Pump with Remote Outdoor Unit-Air-Source) | N/A
215294451 | Central Heat Pump | AIRQUEST | DLCURAH30ABK | ADP |  | HE33936 | *96VTN1002122B* | 29800 |  |  | 15.2 | 8.1 | 32600 |  |  | 27600 | 85% | 1.78 | Both | 620 | 2.48 | HRCU-A-CB (Split System: Heat Pump with Remote Outdoor Unit-Air-Source) | N/A
216819294 | Central Heat Pump | FRIEDRICH | RD18AY24AJVC |  |  | RCFY2421MTANM | FR801V0504A17UHU | 20800 |  |  | 17 | 8.1 | 20800 |  |  | 17100 | 82% | 1.9 | Both | 432.5 | 1.73 | HRCU-A-CB (Split System: Heat Pump with Remote Outdoor Unit-Air-Source) | N/A
216635310 | Central Heat Pump | ACIQ | H5H3V36*K*AAA* |  |  | EA*5X42M21A*+WALLCON | *97CMN0601714B* | 32400 |  |  | 19 | 9.5 | 34400 |  |  | 26400 | 77% | 2.04 | Both | 675 | 2.7 | HRCU-A-CB (Split System: Heat Pump with Remote Outdoor Unit-Air-Source) | Yes
216635476 | Central Heat Pump | ACIQ | H5H3V36*K*AAA* |  |  | ESH5X60M12A*+WALLCON | *96CTN1202422B* | 34200 |  |  | 19.5 | 9 | 34200 |  |  | 26000 | 76% | 1.94 | Both | 712.5 | 2.85 | HRCU-A-CB (Split System: Heat Pump with Remote Outdoor Unit-Air-Source) | Both
216440474 | Central Heat Pump | TRANE | 5TWV0X60A1 |  |  | 5PX*D010AS3 | S9V2D120U5VSB+LRP | 53000 |  |  | 18.8 | 9.4 | 53500 |  |  | 38000 | 71% | 2 | Both | 1105 | 4.42 | HRCU-A-CB (Split System: Heat Pump with Remote Outdoor Unit-Air-Source) | Yes
214572873 | Central Heat Pump | COMFORTMAKER | CVH837GKA** |  |  | EA*4X48L24A*+WALLCON | *97CMN0802120B* | 32400 |  |  | 17.5 | 8.5 | 32400 |  |  | 25000 | 77% | 1.98 | Both | 675 | 2.7 | HRCU-A-CB (Split System: Heat Pump with Remote Outdoor Unit-Air-Source) | N/A
214572555 | Central Heat Pump | KEEPRITE | CVH837GKA** |  |  | EA*4X37L21A*+WALLCON | *95CSU1002122B* | 33000 |  |  | 17.5 | 8.5 | 32600 |  |  | 25000 | 77% | 2 | Both | 687.5 | 2.75 | HRCU-A-CB (Split System: Heat Pump with Remote Outdoor Unit-Air-Source) | N/A
214573325 | Central Heat Pump | KEEPRITE | CVH837GKA** |  |  | EN(A,D)4X36L21**+WALLCON | *95CSU0802120B* | 31400 |  |  | 16.5 | 8.1 | 33200 |  |  | 24200 | 73% | 1.82 | Both | 655 | 2.62 | HRCU-A-CB (Split System: Heat Pump with Remote Outdoor Unit-Air-Source) | N/A
214595034 | Central Heat Pump | COLEMAN | HH836E2S11 |  |  | CTF48C5CFS1 | Z8ES080C16SMPS1 | 34400 |  |  | 19 | 9 | 32200 |  |  | 25400 | 79% | 2 | Both | 717.5 | 2.87 | HRCU-A-CB (Split System: Heat Pump with Remote Outdoor Unit-Air-Source) | N/A
215487698 | Central Heat Pump | AMANA | AZV7SA3610A* |  |  | CA*EA4830*3A* | A*VM970804CNB* | 34800 |  |  | 18.5 | 8.5 | 35000 |  |  | 28400 | 81% | 2 | Both | 725 | 2.9 | HRCU-A-CB (Split System: Heat Pump with Remote Outdoor Unit-Air-Source) | Yes
215291912 | Central Heat Pump | AIRQUEST | DLCURAH24ABK | ADP |  | H,GE31924 | *92MSN0601412A* | 22800 |  |  | 16 | 8.5 | 24800 |  |  | 23400 | 94% | 1.98 | Both | 475 | 1.9 | HRCU-A-CB (Split System: Heat Pump with Remote Outdoor Unit-Air-Source) | N/A
215291992 | Central Heat Pump | AIRQUEST | DLCURAH24ABK | ADP |  | HG7J924 | *92MSN0601714A* | 23400 |  |  | 17 | 8.5 | 25200 |  |  | 26000 | 103% | 2.24 | Both | 487.5 | 1.95 | HRCU-A-CB (Split System: Heat Pump with Remote Outdoor Unit-Air-Source) | N/A
215292144 | Central Heat Pump | AIRQUEST | DLCURAH24ABK | ADP |  | H,GG37936 | *92MSN1002120A* | 23600 |  |  | 17 | 8.5 | 24800 |  |  | 23800 | 96% | 2.02 | Both | 492.5 | 1.97 | HRCU-A-CB (Split System: Heat Pump with Remote Outdoor Unit-Air-Source) | N/A
215292244 | Central Heat Pump | AIRQUEST | DLCURAH24ABK | ADP |  | HG35936 | *96MSN0401410A* | 23600 |  |  | 16 | 8.5 | 24600 |  |  | 23600 | 96% | 1.98 | Both | 492.5 | 1.97 | HRCU-A-CB (Split System: Heat Pump with Remote Outdoor Unit-Air-Source) | N/A
215292662 | Central Heat Pump | AIRQUEST | DLCURAH24ABK | ADP |  | H,GE7J924 | *96VTN0401712A* | 22800 |  |  | 16 | 8.5 | 24200 |  |  | 23200 | 96% | 1.94 | Both | 475 | 1.9 | HRCU-A-CB (Split System: Heat Pump with Remote Outdoor Unit-Air-Source) | N/A
215292745 | Central Heat Pump | AIRQUEST | DLCURAH24ABK | ADP |  | HG33936 | *96VTN0601412A* | 23200 |  |  | 16 | 8.5 | 24800 |  |  | 25200 | 102% | 2.14 | Both | 482.5 | 1.93 | HRCU-A-CB (Split System: Heat Pump with Remote Outdoor Unit-Air-Source) | N/A
215293080 | Central Heat Pump | AIRQUEST | DLCURAH24ABK | ADP |  | HE31924 | *96VTN0802120B* | 22800 |  |  | 16 | 8.5 | 24800 |  |  | 23600 | 95% | 1.98 | Both | 475 | 1.9 | HRCU-A-CB (Split System: Heat Pump with Remote Outdoor Unit-Air-Source) | N/A
215293263 | Central Heat Pump | AIRQUEST | DLCURAH24ABK | ADP |  | H,GE9J936 | *96VTN1002122A* | 23600 |  |  | 17 | 8.1 | 24200 |  |  | 23400 | 97% | 1.98 | Both | 492.5 | 1.97 | HRCU-A-CB (Split System: Heat Pump with Remote Outdoor Unit-Air-Source) | N/A
214569664 | Central Heat Pump | CARRIER | 25VNA436A*031* |  |  | CSPH*6012AL*+UI | 59MN7C080C21**20 | 34400 |  |  | 18.5 | 9 | 36000 |  |  | 25400 | 71% | 2.04 | Both | 717.5 | 2.87 | HRCU-A-CB (Split System: Heat Pump with Remote Outdoor Unit-Air-Source) | No
216727309 | Central Heat Pump | CARRIER | 37MUHAQ24AA3 |  |  | FT5ANXB24L* |  | 23200 |  |  | 17 | 9 | 21400 |  |  | 19100 | 89% | 2 | Both | 482.5 | 1.93 | HRCU-A-CB (Split System: Heat Pump with Remote Outdoor Unit-Air-Source) | Yes
216727827 | Central Heat Pump | CARRIER | 37MUHAQ24AA3 |  |  | CSAH*3012AM* | 58SU*B060M17**16 | 22800 |  |  | 16 | 8.5 | 21200 |  |  | 19000 | 90% | 1.96 | Both | 475 | 1.9 | HRCU-A-CB (Split System: Heat Pump with Remote Outdoor Unit-Air-Source) | Yes
216727979 | Central Heat Pump | CARRIER | 37MUHAQ24AA3 |  |  | CSAH*3612AM* | 59SC6A140M24**22 | 22800 |  |  | 15.2 | 8.1 | 20800 |  |  | 18600 | 89% | 1.85 | Both | 475 | 1.9 | HRCU-A-CB (Split System: Heat Pump with Remote Outdoor Unit-Air-Source) | Yes
214572624 | Central Heat Pump | DAY & NIGHT | CVH837GKA** |  |  | EA*4X42L21A*+WALLCON | *97CMN0602120B* | 31600 |  |  | 17 | 8.1 | 33200 |  |  | 24800 | 75% | 1.88 | Both | 657.5 | 2.63 | HRCU-A-CB (Split System: Heat Pump with Remote Outdoor Unit-Air-Source) | N/A
215293876 | Central Heat Pump | AIRQUEST | DLCURAH30ABK | ADP |  | HE32936 | *96MSN0802120A* | 28800 |  |  | 15.2 | 8.1 | 32600 |  |  | 27200 | 83% | 1.8 | Both | 600 | 2.4 | HRCU-A-CB (Split System: Heat Pump with Remote Outdoor Unit-Air-Source) | N/A
215294440 | Central Heat Pump | AIRQUEST | DLCURAH30ABK | ADP |  | H,GE31930 | *96VTN1002122B* | 28800 |  |  | 15.2 | 8.1 | 32600 |  |  | 27600 | 85% | 1.78 | Both | 600 | 2.4 | HRCU-A-CB (Split System: Heat Pump with Remote Outdoor Unit-Air-Source) | N/A
215293872 | Central Heat Pump | AIRQUEST | DLCURAH30ABK | ADP |  | H,GG32936 | *96MSN0802120A* | 28800 |  |  | 15.2 | 8.1 | 32600 |  |  | 27200 | 83% | 1.8 | Both | 600 | 2.4 | HRCU-A-CB (Split System: Heat Pump with Remote Outdoor Unit-Air-Source) | N/A
214628589 | Central Heat Pump | CARRIER | 38MURAQ30AB3* | ADP |  | C36A***L129 | 58S(B,C)*B070M17**12 | 28800 |  |  | 15.2 | 8.1 | 32600 |  |  | 27200 | 83% | 1.8 | Both | 600 | 2.4 | HRCU-A-CB (Split System: Heat Pump with Remote Outdoor Unit-Air-Source) | N/A
215294437 | Central Heat Pump | AIRQUEST | DLCURAH30ABK | ADP |  | H,GE24936 | *96VTN1002122B* | 29000 |  |  | 15.2 | 8.1 | 32600 |  |  | 27600 | 85% | 1.78 | Both | 605 | 2.42 | HRCU-A-CB (Split System: Heat Pump with Remote Outdoor Unit-Air-Source) | N/A
215294393 | Central Heat Pump | AIRQUEST | DLCURAH30ABK | ADP |  | H,GG32930 | *96VTN1002122A* | 29000 |  |  | 15.2 | 8.1 | 32200 |  |  | 27400 | 85% | 1.76 | Both | 605 | 2.42 | HRCU-A-CB (Split System: Heat Pump with Remote Outdoor Unit-Air-Source) | N/A
215293973 | Central Heat Pump | AIRQUEST | DLCURAH30ABK | ADP |  | H,GE32936 | *96MSN1202422A* | 29000 |  |  | 15.2 | 8.1 | 32600 |  |  | 27200 | 83% | 1.8 | Both | 605 | 2.42 | HRCU-A-CB (Split System: Heat Pump with Remote Outdoor Unit-Air-Source) | N/A
215294204 | Central Heat Pump | AIRQUEST | DLCURAH30ABK | ADP |  | HG33936 | *96VTN0802120A* | 29000 |  |  | 15.2 | 8.1 | 32000 |  |  | 27000 | 84% | 1.78 | Both | 605 | 2.42 | HRCU-A-CB (Split System: Heat Pump with Remote Outdoor Unit-Air-Source) | N/A
214628578 | Central Heat Pump | CARRIER | 38MURAQ30AB3* | ADP |  | C36A***L159 | 58S(B,C)*B070M14**12 | 29000 |  |  | 15.2 | 8.1 | 32400 |  |  | 26800 | 83% | 1.82 | Both | 605 | 2.42 | HRCU-A-CB (Split System: Heat Pump with Remote Outdoor Unit-Air-Source) | N/A
213738357 | Central Heat Pump | DAY & NIGHT | DLCURAH30ABK | ADP |  | FG32936 | *80MSU0401712A* | 29000 |  |  | 15.2 | 8.1 | 32400 |  |  | 27600 | 85% | 1.76 | Both | 605 | 2.42 | HRCU-A-CB (Split System: Heat Pump with Remote Outdoor Unit-Air-Source) | N/A
213738340 | Central Heat Pump | DAY & NIGHT | DLCURAH30ABK | ADP |  | V,G36H***P449 | *80MS(N,L)0701412A* | 29000 |  |  | 15.2 | 8.1 | 32400 |  |  | 26800 | 83% | 1.82 | Both | 605 | 2.42 | HRCU-A-CB (Split System: Heat Pump with Remote Outdoor Unit-Air-Source) | N/A
215293658 | Central Heat Pump | AIRQUEST | DLCURAH30ABK | ADP |  | H,GE32930 | *92MSN1202420A* | 29200 |  |  | 15.2 | 8.1 | 32600 |  |  | 27200 | 83% | 1.8 | Both | 607.5 | 2.43 | HRCU-A-CB (Split System: Heat Pump with Remote Outdoor Unit-Air-Source) | N/A
213369419 | Central Heat Pump | CARRIER | 38MURAQ30AB3* | ADP |  | H,PG7J936 | 59TP6B100V21**22 | 29200 |  |  | 15.2 | 8.1 | 32400 |  |  | 26800 | 83% | 1.8 | Both | 607.5 | 2.43 | HRCU-A-CB (Split System: Heat Pump with Remote Outdoor Unit-Air-Source) | N/A
215294447 | Central Heat Pump | AIRQUEST | DLCURAH30ABK | ADP |  | HE32936 | *96VTN1002122B* | 29400 |  |  | 15.2 | 8.1 | 32600 |  |  | 27600 | 85% | 1.78 | Both | 612.5 | 2.45 | HRCU-A-CB (Split System: Heat Pump with Remote Outdoor Unit-Air-Source) | N/A
215293976 | Central Heat Pump | AIRQUEST | DLCURAH30ABK | ADP |  | HG33936 | *96MSN1202422A* | 29400 |  |  | 15.2 | 8.1 | 32600 |  |  | 27200 | 83% | 1.8 | Both | 612.5 | 2.45 | HRCU-A-CB (Split System: Heat Pump with Remote Outdoor Unit-Air-Source) | N/A
214628607 | Central Heat Pump | CARRIER | 38MURAQ30AB3* | ADP |  | V,C36H175P139 | 58S(B,C)*B070M17**12 | 29400 |  |  | 15.2 | 8.1 | 32600 |  |  | 27200 | 83% | 1.8 | Both | 612.5 | 2.45 | HRCU-A-CB (Split System: Heat Pump with Remote Outdoor Unit-Air-Source) | N/A
215293611 | Central Heat Pump | AIRQUEST | DLCURAH30ABK | ADP |  | HE32936 | *92MSN1002120A* | 29600 |  |  | 15.2 | 8.1 | 32800 |  |  | 27600 | 84% | 1.78 | Both | 617.5 | 2.47 | HRCU-A-CB (Split System: Heat Pump with Remote Outdoor Unit-Air-Source) | N/A
214301975 | Central Heat Pump | CHAMPION HEATING AND COOLING | HMH72B361 | ADP |  | H,YE9J(1,2)36+TXV | Z8ES100B12SMPS1 | 36000 |  |  | 17 | 8.1 | 34400 |  |  | 24000 | 70% | 2.06 | Both | 750 | 3 | HRCU-A-CB (Split System: Heat Pump with Remote Outdoor Unit-Air-Source) | N/A
215293516 | Central Heat Pump | AIRQUEST | DLCURAH30ABK | ADP |  | HG33936 | *92MSN0801716A* | 29400 |  |  | 15.2 | 8.1 | 32400 |  |  | 27600 | 85% | 1.78 | Both | 612.5 | 2.45 | HRCU-A-CB (Split System: Heat Pump with Remote Outdoor Unit-Air-Source) | N/A
213738358 | Central Heat Pump | DAY & NIGHT | DLCURAH30ABK | ADP |  | FG33936 | *80MSU0401712A* | 29400 |  |  | 15.2 | 8.1 | 32400 |  |  | 27600 | 85% | 1.76 | Both | 612.5 | 2.45 | HRCU-A-CB (Split System: Heat Pump with Remote Outdoor Unit-Air-Source) | N/A
215294228 | Central Heat Pump | AIRQUEST | DLCURAH30ABK | ADP |  | HG9J936 | *96VTN0802120A* | 29600 |  |  | 15.2 | 8.1 | 32000 |  |  | 27000 | 84% | 1.78 | Both | 617.5 | 2.47 | HRCU-A-CB (Split System: Heat Pump with Remote Outdoor Unit-Air-Source) | N/A
215294404 | Central Heat Pump | AIRQUEST | DLCURAH30ABK | ADP |  | HG34936 | *96VTN1002122A* | 29600 |  |  | 15.2 | 8.1 | 32200 |  |  | 27400 | 85% | 1.76 | Both | 617.5 | 2.47 | HRCU-A-CB (Split System: Heat Pump with Remote Outdoor Unit-Air-Source) | N/A
215294229 | Central Heat Pump | AIRQUEST | DLCURAH30ABK | ADP |  | H,GE9J936 | *96VTN0802120A* | 29600 |  |  | 15.2 | 8.1 | 32000 |  |  | 27000 | 84% | 1.78 | Both | 617.5 | 2.47 | HRCU-A-CB (Split System: Heat Pump with Remote Outdoor Unit-Air-Source) | N/A
215293520 | Central Heat Pump | AIRQUEST | DLCURAH30ABK | ADP |  | HG34936 | *92MSN0801716A* | 29600 |  |  | 15.2 | 8.1 | 32400 |  |  | 27200 | 84% | 1.8 | Both | 617.5 | 2.47 | HRCU-A-CB (Split System: Heat Pump with Remote Outdoor Unit-Air-Source) | N/A
213780443 | Central Heat Pump | KENMORE | (C,H,T)VH837GKA** |  |  | EHD4X60AAL+WALLCON | *96CTN1002122B* | 33000 |  |  | 16.5 | 8.1 | 32200 |  |  | 24800 | 77% | 2 | Both | 687.5 | 2.75 | HRCU-A-CB (Split System: Heat Pump with Remote Outdoor Unit-Air-Source) | N/A
215292602 | Central Heat Pump | AIRQUEST | DLCURAH24ABK | ADP |  | H,GG35936 | *96VTN0401410B* | 23400 |  |  | 16 | 8.5 | 24800 |  |  | 24400 | 98% | 2.06 | Both | 487.5 | 1.95 | HRCU-A-CB (Split System: Heat Pump with Remote Outdoor Unit-Air-Source) | N/A
213780878 | Central Heat Pump | AIRQUEST | HVH837GKA2* |  |  | EA*4X37L21A*+WALLCON | *80CTL0902120B* | 32800 |  |  | 17 | 8.5 | 33000 |  |  | 25000 | 76% | 1.98 | Both | 682.5 | 2.73 | HRCU-A-CB (Split System: Heat Pump with Remote Outdoor Unit-Air-Source) | N/A
213782298 | Central Heat Pump | AIRQUEST | HVH837GKA2* |  |  | EHD4X60AAL+WALLCON | *97CMN0801714B* | 32800 |  |  | 16.5 | 8.1 | 32600 |  |  | 25000 | 77% | 1.96 | Both | 682.5 | 2.73 | HRCU-A-CB (Split System: Heat Pump with Remote Outdoor Unit-Air-Source) | N/A
213781093 | Central Heat Pump | KENMORE | (C,H,T)VH837GKA2* |  |  | EA*4X42L24A*+WALLCON | *80CTL0902120B* | 31800 |  |  | 17 | 8.1 | 32800 |  |  | 24200 | 74% | 1.88 | Both | 662.5 | 2.65 | HRCU-A-CB (Split System: Heat Pump with Remote Outdoor Unit-Air-Source) | N/A
214849237 | Central Heat Pump | RHEEM | RD17AZ60AJ3N | ADP |  | H,RE49(1,2)60+TXV | R802V1005A21DZ | 53000 |  |  | 17 | 8.1 | 51500 |  |  | 48500 | 94% | 1.75 | Both | 1105 | 4.42 | HRCU-A-CB (Split System: Heat Pump with Remote Outdoor Unit-Air-Source) | N/A
213785438 | Central Heat Pump | CARRIER | 25VNA436A*031* |  |  | CAP**4221AL*+UI | 59TN6C080C17**14 | 32400 |  |  | 19 | 9 | 38000 |  |  | 26800 | 71% | 1.96 | Both | 675 | 2.7 | HRCU-A-CB (Split System: Heat Pump with Remote Outdoor Unit-Air-Source) | N/A
216763620 | Central Heat Pump | TRANE | 5TWR7036A1 |  |  | 5PX*B006AS3 | S9V2B080D4VSB | 31400 |  |  | 16 | 9 | 31800 |  |  | 23800 | 75% | 2.1 | Both | 655 | 2.62 | HRCU-A-CB (Split System: Heat Pump with Remote Outdoor Unit-Air-Source) | N/A
216763700 | Central Heat Pump | TRANE | 5TWR7036A1 |  |  | 5PX*C007AS3 | S9V2C100U4VSB | 33600 |  |  | 17.1 | 9 | 32600 |  |  | 24200 | 74% | 2.1 | Both | 700 | 2.8 | HRCU-A-CB (Split System: Heat Pump with Remote Outdoor Unit-Air-Source) | No
216763869 | Central Heat Pump | TRANE | 5TWR7036A1 |  |  | 5TXCB006AS3 | L9X1B070U4VSA | 33000 |  |  | 17.1 | 8.7 | 33000 |  |  | 24400 | 74% | 2.1 | Both | 687.5 | 2.75 | HRCU-A-CB (Split System: Heat Pump with Remote Outdoor Unit-Air-Source) | N/A
216764118 | Central Heat Pump | TRANE | 5TWX7024A1 |  |  | 5PX*B004AS3 | S8X1B080M4PSC | 22600 |  |  | 17.5 | 8.7 | 21600 |  |  | 17000 | 79% | 1.9 | Both | 470 | 1.88 | HRCU-A-CB (Split System: Heat Pump with Remote Outdoor Unit-Air-Source) | No
216643271 | Central Heat Pump | KEEPRITE | D5CUHAH18AAK |  |  | EA*5X25M17A* | *80MS(N,L)0701412A* | 18400 |  |  | 15.2 | 10.5 | 19800 |  |  | 17600 | 89% | 2 | Both | 382.5 | 1.53 | HRCU-A-CB (Split System: Heat Pump with Remote Outdoor Unit-Air-Source) | Yes
217122168 | Central Heat Pump | AIREASE | A7CP21V36P-**A |  |  | 7E[C,U]36BX-**+TDR | A80UH1E090B16* | 33800 |  |  | 17.5 | 8.5 | 30400 |  |  | 21600 | 71% | 2.08 | Both | 705 | 2.82 | HRCU-A-CB (Split System: Heat Pump with Remote Outdoor Unit-Air-Source) | N/A
213770516 | Central Heat Pump | BRYANT HEATING AND COOLING SYSTEMS | 288BNV025*0**B* |  |  | CAP**2417AL*+UI | 88*TB48090C17*** | 23400 |  |  | 16.5 | 8.1 | 21800 |  |  | 16800 | 77% | 1.9 | Both | 487.5 | 1.95 | HRCU-A-CB (Split System: Heat Pump with Remote Outdoor Unit-Air-Source) | N/A
213771266 | Central Heat Pump | BRYANT HEATING AND COOLING SYSTEMS | 288BNV025*0**B* |  |  | CAP**4221AL*+UI | 88*TB48090C17*** | 23800 |  |  | 16.5 | 8.1 | 21400 |  |  | 16600 | 78% | 1.96 | Both | 495 | 1.98 | HRCU-A-CB (Split System: Heat Pump with Remote Outdoor Unit-Air-Source) | N/A
215425770 | Central Heat Pump | YORK | HH824E2S11 | ADP |  | H,YE24*24+TXV | Y81E060A12SMPS1 | 22000 |  |  | 17 | 8.55 | 20800 |  |  | 16900 | 81% | 1.92 | Both | 457.5 | 1.83 | HRCU-A-CB (Split System: Heat Pump with Remote Outdoor Unit-Air-Source) | N/A
215865021 | Central Heat Pump | TRANE | 5TWV8X60A1 |  |  | 5PX*D010AS3 | S8V2C100M5PDB | 54000 |  |  | 18.1 | 8.5 | 55500 |  |  | 40000 | 72% | 2 | Both | 1125 | 4.5 | HRCU-A-CB (Split System: Heat Pump with Remote Outdoor Unit-Air-Source) | Yes
213779407 | Central Heat Pump | HEIL | HVH837GKA** |  |  | EA*4X48L21A*+WALLCON | *80CTL1102120B* | 32400 |  |  | 17 | 8.1 | 32400 |  |  | 24800 | 77% | 1.98 | Both | 675 | 2.7 | HRCU-A-CB (Split System: Heat Pump with Remote Outdoor Unit-Air-Source) | N/A
213780277 | Central Heat Pump | HEIL | HVH837GKA** |  |  | EHD4X48AAL+WALLCON | *96CTN1002122B* | 32600 |  |  | 16.5 | 8.1 | 33000 |  |  | 24800 | 75% | 1.96 | Both | 680 | 2.72 | HRCU-A-CB (Split System: Heat Pump with Remote Outdoor Unit-Air-Source) | N/A
213607720 | Central Heat Pump | CARRIER | 38MURAQ36AB3* |  |  | FG4ANXC36L* |  | 35400 |  |  | 16.5 | 8.5 | 38000 |  |  | 35200 | 93% | 1.86 | Both | 737.5 | 2.95 | HRCU-A-CB (Split System: Heat Pump with Remote Outdoor Unit-Air-Source) | N/A
217122102 | Central Heat Pump | ARMSTRONG AIR | A7CP21V48P-**A |  |  | 7E[C,U]60DX-**+TDR | A96UH1E135D20S* | 48000 |  |  | 17.5 | 9 | 48000 |  |  | 34200 | 71% | 2 | Both | 1000 | 4 | HRCU-A-CB (Split System: Heat Pump with Remote Outdoor Unit-Air-Source) | N/A
216751534 | Central Heat Pump | YORK | HH824E2S11 | ADP |  | H,YG33*36+TXV-BLEED | Y81E060A12SMPS1 | 22400 |  |  | 17 | 9.25 | 21400 |  |  | 17600 | 82% | 1.96 | Both | 467.5 | 1.87 | HRCU-A-CB (Split System: Heat Pump with Remote Outdoor Unit-Air-Source) | N/A
213607820 | Central Heat Pump | KEEPRITE | DLCURAH60ABK |  |  | FTMA4B60L0D* |  | 55000 |  |  | 15.2 | 8.1 | 52500 |  |  | 48000 | 91% | 1.84 | Both | 1145 | 4.58 | HRCU-A-CB (Split System: Heat Pump with Remote Outdoor Unit-Air-Source) | N/A
214568837 | Central Heat Pump | CARRIER | 25VNA825A*031* | ADP |  | H,PE8J936 | 59TN6B080C17**14 | 23600 |  |  | 16 | 8.1 | 19800 |  |  | 16300 | 82% | 1.94 | Both | 492.5 | 1.97 | HRCU-A-CB (Split System: Heat Pump with Remote Outdoor Unit-Air-Source) | N/A
217115097 | Central Heat Pump | CARRIER | 27VNA036A*030* | ADP |  | C36A***L13*+TXV | 58CU*A060C17**16 | 33000 |  |  | 17 | 8.5 | 34200 |  |  | 25200 | 74% | 1.86 | Both | 687.5 | 2.75 | HRCU-A-CB (Split System: Heat Pump with Remote Outdoor Unit-Air-Source) | N/A
215941248 | Central Heat Pump | ARCOAIRE | H5H3V48*K*AAA* |  |  | ESH5X60M12A*+WALLCON | *97CTN1002122A* | 45000 |  |  | 20.5 | 9 | 48500 |  |  | 36600 | 75% | 1.82 | Both | 937.5 | 3.75 | HRCU-A-CB (Split System: Heat Pump with Remote Outdoor Unit-Air-Source) | Yes
216986129 | Central Heat Pump | BRYANT HEATING AND COOLING SYSTEMS | 37MURAQ24AA3 | ADP |  | PL36H175P15*+TXV | 935SB36040M17*** | 23200 |  |  | 15.2 | 8.5 | 21400 |  |  | 18700 | 87% | 1.96 | Both | 482.5 | 1.93 | HRCU-A-CB (Split System: Heat Pump with Remote Outdoor Unit-Air-Source) | N/A
214066525 | Central Heat Pump | RHEEM | RD17AZ36AJ3N |  |  | RCFZ3621MTANM | R802V0754A17DZ | 34200 |  |  | 18 | 8.1 | 34200 |  |  | 29600 | 87% | 1.9 | Both | 712.5 | 2.85 | HRCU-A-CB (Split System: Heat Pump with Remote Outdoor Unit-Air-Source) | N/A
214066694 | Central Heat Pump | FRIEDRICH | RD17AZ36AJ3N |  |  | TCFZ3621MTANM | FR97MV1005A21DH | 34200 |  |  | 18 | 8.1 | 34200 |  |  | 29400 | 86% | 1.9 | Both | 712.5 | 2.85 | HRCU-A-CB (Split System: Heat Pump with Remote Outdoor Unit-Air-Source) | N/A
215375078 | Central Heat Pump | RUUD | RD17AZ24AJ3N | ASPEN |  | D(A,C,E)30B36+TDR | R801V0704A17UHU | 21600 |  |  | 17 | 8.1 | 22600 |  |  | 19000 | 84% | 2 | Both | 450 | 1.8 | HRCU-A-CB (Split System: Heat Pump with Remote Outdoor Unit-Air-Source) | N/A
214392504 | Central Heat Pump | RUUD | RD17AZ24AJ3N | ASPEN |  | D(A,C,E)24D24+TDR | R951V0403A17UHU | 20200 |  |  | 17.7 | 8.1 | 22400 |  |  | 17100 | 76% | 2 | Both | 420 | 1.68 | HRCU-A-CB (Split System: Heat Pump with Remote Outdoor Unit-Air-Source) | N/A
214570726 | Central Heat Pump | KENMORE | (C,H,T)VH825GKA3* |  |  | EA*4X48L21A*+WALLCON | *96CTN0802120B* | 24200 |  |  | 17 | 8.5 | 20800 |  |  | 16500 | 79% | 2.02 | Both | 505 | 2.02 | HRCU-A-CB (Split System: Heat Pump with Remote Outdoor Unit-Air-Source) | N/A
215375098 | Central Heat Pump | RUUD | RD17AZ24AJ3N | ASPEN |  | D(A,C,E)30B36+TDR | R951V0603A17M4S | 21600 |  |  | 17 | 8.1 | 22600 |  |  | 19000 | 84% | 2 | Both | 450 | 1.8 | HRCU-A-CB (Split System: Heat Pump with Remote Outdoor Unit-Air-Source) | N/A
216971957 | Central Heat Pump | CARRIER | 27VNA154A*030* | ADP |  | V,C48H175P78*+TXV | 58CU*B040C17**12 | 48500 |  |  | 18 | 11.5 | 49500 |  |  | 50500 | 102% | 1.98 | Both | 1010 | 4.04 | HRCU-A-CB (Split System: Heat Pump with Remote Outdoor Unit-Air-Source) | N/A
216972358 | Central Heat Pump | CARRIER | 27VNA154A*030* | ADP |  | V,C48H210P16*+TXV | 59TN7A080C21**20 | 48000 |  |  | 19 | 10.5 | 50500 |  |  | 53000 | 105% | 1.94 | Both | 1000 | 4 | HRCU-A-CB (Split System: Heat Pump with Remote Outdoor Unit-Air-Source) | N/A
215293541 | Central Heat Pump | AIRQUEST | DLCURAH30ABK | ADP |  | H,GE9J936 | *92MSN0801716A* | 29800 |  |  | 15.2 | 8.1 | 32400 |  |  | 27200 | 84% | 1.8 | Both | 620 | 2.48 | HRCU-A-CB (Split System: Heat Pump with Remote Outdoor Unit-Air-Source) | N/A
215292671 | Central Heat Pump | AIRQUEST | DLCURAH24ABK | ADP |  | H,GE1K936 | *96VTN0401712A* | 23400 |  |  | 16 | 8.5 | 24200 |  |  | 23200 | 96% | 1.96 | Both | 487.5 | 1.95 | HRCU-A-CB (Split System: Heat Pump with Remote Outdoor Unit-Air-Source) | N/A
216737047 | Central Heat Pump | TEMPSTAR | D5CUHAH24AAK |  |  | ESH5X30M12A* | *80MS(N,L)0701712A* | 22600 |  |  | 15.5 | 8.1 | 21000 |  |  | 18800 | 90% | 1.85 | Both | 470 | 1.88 | HRCU-A-CB (Split System: Heat Pump with Remote Outdoor Unit-Air-Source) | Yes
216735842 | Central Heat Pump | HEIL | D5CUHAH24AAK |  |  | EA*5X37M21A* | *96MSN1002120A* | 23400 |  |  | 16 | 8.5 | 20800 |  |  | 18500 | 89% | 1.98 | Both | 487.5 | 1.95 | HRCU-A-CB (Split System: Heat Pump with Remote Outdoor Unit-Air-Source) | Yes
216736360 | Central Heat Pump | KEEPRITE | D5CUHAH24AAK |  |  | ESH5X24M12A* | *80MSU0802120A* | 22600 |  |  | 15.5 | 8.1 | 21200 |  |  | 19100 | 90% | 1.85 | Both | 470 | 1.88 | HRCU-A-CB (Split System: Heat Pump with Remote Outdoor Unit-Air-Source) | Yes
216735158 | Central Heat Pump | SMART COMFORT | D5CUHAH24AAK |  |  | EA*5X37M17A* | *92MSN0801716A* | 23200 |  |  | 16 | 8.5 | 20800 |  |  | 18500 | 89% | 1.96 | Both | 482.5 | 1.93 | HRCU-A-CB (Split System: Heat Pump with Remote Outdoor Unit-Air-Source) | Yes
216735590 | Central Heat Pump | SMART COMFORT | D5CUHAH24AAK |  |  | EA*5X37M21A* | *80MSU1002120A* | 23200 |  |  | 16.5 | 8.5 | 20800 |  |  | 18500 | 89% | 1.96 | Both | 482.5 | 1.93 | HRCU-A-CB (Split System: Heat Pump with Remote Outdoor Unit-Air-Source) | Yes
216734972 | Central Heat Pump | AIRQUEST | D5CUHAH24AAK |  |  | EA*5X37M17A* | *80VSL0701412B* | 23000 |  |  | 16.5 | 8.5 | 20800 |  |  | 18500 | 89% | 1.94 | Both | 480 | 1.92 | HRCU-A-CB (Split System: Heat Pump with Remote Outdoor Unit-Air-Source) | Yes
216737883 | Central Heat Pump | AIRQUEST | D5CUHAH24AAK |  |  | ESH5X30M12A* | *96VTN1202422B* | 22800 |  |  | 15.5 | 8.1 | 21200 |  |  | 19000 | 90% | 1.85 | Both | 475 | 1.9 | HRCU-A-CB (Split System: Heat Pump with Remote Outdoor Unit-Air-Source) | Yes
216738716 | Central Heat Pump | AIRQUEST | D5CUHAH24AAK |  |  | ESH5X36M12A* | *95MSU0802120A* | 22600 |  |  | 16 | 8.1 | 20800 |  |  | 18400 | 88% | 1.85 | Both | 470 | 1.88 | HRCU-A-CB (Split System: Heat Pump with Remote Outdoor Unit-Air-Source) | Yes
216738484 | Central Heat Pump | KEEPRITE | D5CUHAH24AAK |  |  | ESH5X36M12A* | *92MSN0802120A* | 23200 |  |  | 15.5 | 8.1 | 21000 |  |  | 18700 | 89% | 1.9 | Both | 482.5 | 1.93 | HRCU-A-CB (Split System: Heat Pump with Remote Outdoor Unit-Air-Source) | Yes
216734554 | Central Heat Pump | DAY & NIGHT | D5CUHAH24AAK |  |  | EA*5X36M17A* | *97CMN0601714B* | 22200 |  |  | 16 | 8.1 | 20800 |  |  | 18700 | 90% | 1.85 | Both | 462.5 | 1.85 | HRCU-A-CB (Split System: Heat Pump with Remote Outdoor Unit-Air-Source) | Yes
216737465 | Central Heat Pump | TEMPSTAR | D5CUHAH24AAK |  |  | ESH5X30M12A* | *92MSN0601412A* | 22600 |  |  | 15.2 | 8.1 | 21200 |  |  | 18900 | 89% | 1.85 | Both | 470 | 1.88 | HRCU-A-CB (Split System: Heat Pump with Remote Outdoor Unit-Air-Source) | Yes
216735324 | Central Heat Pump | COMFORTMAKER | D5CUHAH24AAK |  |  | EA*5X37M17A* | *96VTN0401712B* | 22800 |  |  | 16 | 8.5 | 20800 |  |  | 18600 | 89% | 1.96 | Both | 475 | 1.9 | HRCU-A-CB (Split System: Heat Pump with Remote Outdoor Unit-Air-Source) | Yes
216737379 | Central Heat Pump | ARCOAIRE | D5CUHAH24AAK |  |  | ESH5X30M12A* | *95CSU0601716B* | 22400 |  |  | 15.5 | 8.1 | 21000 |  |  | 18800 | 90% | 1.85 | Both | 467.5 | 1.87 | HRCU-A-CB (Split System: Heat Pump with Remote Outdoor Unit-Air-Source) | Yes
216737445 | Central Heat Pump | KEEPRITE | D5CUHAH24AAK |  |  | ESH5X30M12A* | *97CMN1002122B* | 22800 |  |  | 15.2 | 8.1 | 21200 |  |  | 19000 | 90% | 1.9 | Both | 475 | 1.9 | HRCU-A-CB (Split System: Heat Pump with Remote Outdoor Unit-Air-Source) | Yes
217033205 | Central Heat Pump | CARRIER | 27VNA024A*030* | ADP |  | CE(P,V)2414G31*+TXV | 58TN*B135C24**22 | 23000 |  |  | 15.2 | 8.5 | 23000 |  |  | 16400 | 71% | 1.86 | Both | 480 | 1.92 | HRCU-A-CB (Split System: Heat Pump with Remote Outdoor Unit-Air-Source) | N/A
217033225 | Central Heat Pump | CARRIER | 27VNA024A*030* | ADP |  | CE(P,V)2414G31*+TXV | 59MN7C100C21**22 | 21800 |  |  | 16 | 8.7 | 21600 |  |  | 15900 | 74% | 1.96 | Both | 455 | 1.82 | HRCU-A-CB (Split System: Heat Pump with Remote Outdoor Unit-Air-Source) | N/A
216737780 | Central Heat Pump | HEIL | D5CUHAH24AAK |  |  | ESH5X30M12A* | *96CTN1002122B* | 22800 |  |  | 15.2 | 8.1 | 21200 |  |  | 19000 | 90% | 1.9 | Both | 475 | 1.9 | HRCU-A-CB (Split System: Heat Pump with Remote Outdoor Unit-Air-Source) | Yes
217135238 | Central Heat Pump | CARRIER | 37MUHAQ24AA3 | ADP |  | C36A***L15*+TXV+CBPE4B* |  | 23200 |  |  | 17 | 9 | 19800 |  |  | 18900 | 95% | 2.08 | Both | 482.5 | 1.93 | HRCU-A-CB (Split System: Heat Pump with Remote Outdoor Unit-Air-Source) | N/A
216981280 | Central Heat Pump | BRYANT HEATING AND COOLING SYSTEMS | 290VAN036**AA* | ADP |  | PL36H210P29*+TXV | 987MC42080C17*** | 34200 |  |  | 18 | 9 | 33800 |  |  | 25000 | 74% | 1.88 | Both | 712.5 | 2.85 | HRCU-A-CB (Split System: Heat Pump with Remote Outdoor Unit-Air-Source) | N/A
213885833 | Central Heat Pump | BOSCH | BOVA-60HDN1-M20G | ASPEN |  | AE(D,N,U)+CM60A34+TDR |  | 43000 |  |  | 18.2 | 8.8 | 47000 |  |  | 45500 | 97% | 2.45 | Both | 895 | 3.58 | HRCU-A-CB (Split System: Heat Pump with Remote Outdoor Unit-Air-Source) | N/A
214394708 | Central Heat Pump | RUUD | RD17AZ60AJ3N | ASPEN |  | D(A,C,E)60D44+TDR | R802V1255A24UHS | 52000 |  |  | 17.9 | 8.1 | 53500 |  |  | 49000 | 92% | 1.75 | Both | 1082.5 | 4.33 | HRCU-A-CB (Split System: Heat Pump with Remote Outdoor Unit-Air-Source) | N/A
216972773 | Central Heat Pump | CARRIER | 27VNA348A*030* | ADP |  | V,C60H210P29*+TXV | 58TN*B090C21**20 | 44000 |  |  | 21 | 9.5 | 46000 |  |  | 35800 | 78% | 1.92 | Both | 917.5 | 3.67 | HRCU-A-CB (Split System: Heat Pump with Remote Outdoor Unit-Air-Source) | N/A
216972793 | Central Heat Pump | CARRIER | 27VNA348A*030* | ADP |  | C60A***L16*+TXV | 58TN*B110C21**20 | 44000 |  |  | 21 | 9.5 | 46000 |  |  | 36000 | 78% | 1.92 | Both | 917.5 | 3.67 | HRCU-A-CB (Split System: Heat Pump with Remote Outdoor Unit-Air-Source) | N/A
216751952 | Central Heat Pump | YORK | HH836E2S11 | ADP |  | H,YG37*36+TXV-BLEED | TM8Y120C20MP11 | 34600 |  |  | 19 | 9 | 31000 |  |  | 25400 | 82% | 2 | Both | 720 | 2.88 | HRCU-A-CB (Split System: Heat Pump with Remote Outdoor Unit-Air-Source) | N/A
216751969 | Central Heat Pump | YORK | HH836E2S11 | ADP |  | H,YG80*36+TXV-BLEED | TM9E080C16MP12 | 33800 |  |  | 19 | 9 | 30400 |  |  | 25000 | 82% | 2 | Both | 705 | 2.82 | HRCU-A-CB (Split System: Heat Pump with Remote Outdoor Unit-Air-Source) | N/A
216752035 | Central Heat Pump | YORK | HH836E2S11 | ADP |  | H,YG81*36+TXV-BLEED | Y91E100C20SMPS1 | 34800 |  |  | 18 | 8.5 | 31400 |  |  | 26800 | 85% | 2 | Both | 725 | 2.9 | HRCU-A-CB (Split System: Heat Pump with Remote Outdoor Unit-Air-Source) | N/A
215726444 | Central Heat Pump | YORK | HH836E2S11 | ADP |  | H,YG80*36+TXV | Y81E120C20SMPS1 | 33600 |  |  | 19 | 8.5 | 30000 |  |  | 25000 | 83% | 2 | Both | 700 | 2.8 | HRCU-A-CB (Split System: Heat Pump with Remote Outdoor Unit-Air-Source) | N/A
215293040 | Central Heat Pump | AIRQUEST | DLCURAH24ABK | ADP |  | HE32936 | *96VTN0802120A* | 23200 |  |  | 17 | 8.5 | 24200 |  |  | 22800 | 94% | 1.94 | Both | 482.5 | 1.93 | HRCU-A-CB (Split System: Heat Pump with Remote Outdoor Unit-Air-Source) | N/A
215293272 | Central Heat Pump | AIRQUEST | DLCURAH24ABK | ADP |  | H,GE24936 | *96VTN1002122B* | 23200 |  |  | 17 | 8.5 | 24800 |  |  | 23400 | 94% | 1.98 | Both | 482.5 | 1.93 | HRCU-A-CB (Split System: Heat Pump with Remote Outdoor Unit-Air-Source) | N/A
217114596 | Central Heat Pump | CARRIER | 27VNA048A*030* | ADP |  | PL48H210P75*+TXV | 58TN*B110C21**20 | 44500 |  |  | 18 | 9 | 46500 |  |  | 33600 | 72% | 2.06 | Both | 927.5 | 3.71 | HRCU-A-CB (Split System: Heat Pump with Remote Outdoor Unit-Air-Source) | N/A
215864503 | Central Heat Pump | TRANE | 5TWV8X36A1 |  |  | 5PX*BD04AS3 | S9V2B060D3PSC+LRP | 31600 |  |  | 18.1 | 8.5 | 33800 |  |  | 25800 | 76% | 2 | Both | 657.5 | 2.63 | HRCU-A-CB (Split System: Heat Pump with Remote Outdoor Unit-Air-Source) | Yes
215864589 | Central Heat Pump | TRANE | 5TWV8X36A1 |  |  | 5TXCB004AS3 | S9V2B060U4PSC+LRP | 31800 |  |  | 18.1 | 8.5 | 33000 |  |  | 25600 | 78% | 2 | Both | 662.5 | 2.65 | HRCU-A-CB (Split System: Heat Pump with Remote Outdoor Unit-Air-Source) | Yes
214862410 | Central Heat Pump | BRYANT HEATING AND COOLING SYSTEMS | 288BNV037*0**B* | ADP |  | H,CD16936 | 987MC66100C21*** | 31400 |  |  | 18 | 8.1 | 30600 |  |  | 24200 | 79% | 1.98 | Both | 655 | 2.62 | HRCU-A-CB (Split System: Heat Pump with Remote Outdoor Unit-Air-Source) | N/A
216751886 | Central Heat Pump | YORK | HH860E2S11 | ADP |  | H,YG84*48+TXV-BLEED | Y91E100C16SMPS1 | 45500 |  |  | 18 | 9 | 44000 |  |  | 33400 | 76% | 2 | Both | 947.5 | 3.79 | HRCU-A-CB (Split System: Heat Pump with Remote Outdoor Unit-Air-Source) | N/A
216981698 | Central Heat Pump | BRYANT HEATING AND COOLING SYSTEMS | 291VAN054**AA* | ADP |  | C60A***L19*+TXV | 987MC60080C21*** | 49500 |  |  | 19 | 10.5 | 51000 |  |  | 52000 | 102% | 1.92 | Both | 1032.5 | 4.13 | HRCU-A-CB (Split System: Heat Pump with Remote Outdoor Unit-Air-Source) | N/A
216984589 | Central Heat Pump | BRYANT HEATING AND COOLING SYSTEMS | 291VAN054**AA* | ADP |  | C60A***L16*+TXV | 987TA66100C21*** | 48000 |  |  | 19 | 10.5 | 50500 |  |  | 53000 | 105% | 1.96 | Both | 1000 | 4 | HRCU-A-CB (Split System: Heat Pump with Remote Outdoor Unit-Air-Source) | N/A
214862307 | Central Heat Pump | BRYANT HEATING AND COOLING SYSTEMS | 288BNV025*0**C* | ADP |  | H,CD13936 | 987MC42080C17*** | 23400 |  |  | 16 | 8.1 | 19800 |  |  | 16300 | 82% | 1.96 | Both | 487.5 | 1.95 | HRCU-A-CB (Split System: Heat Pump with Remote Outdoor Unit-Air-Source) | N/A
213785541 | Central Heat Pump | BRYANT HEATING AND COOLING SYSTEMS | 284ANV036*0**B* |  |  | CAP**6121AL*+UI | 88*TB60110C21*** | 34200 |  |  | 19.5 | 9 | 35800 |  |  | 25000 | 70% | 2.02 | Both | 712.5 | 2.85 | HRCU-A-CB (Split System: Heat Pump with Remote Outdoor Unit-Air-Source) | No
216056846 | Central Heat Pump | YORK | HH860E2S11 | ASPEN |  | C(A,C,D,E)60A3K+TDR | TMLE100C16MP11 | 41000 |  |  | 18 | 8.5 | 45000 |  |  | 34200 | 76% | 2 | Both | 855 | 3.42 | HRCU-A-CB (Split System: Heat Pump with Remote Outdoor Unit-Air-Source) | N/A
216796375 | Central Heat Pump | TRANE | 5TWR5036A1 | ASPEN |  | D(A,C,E)36C3J+TDR | *UHMB060CCV3 | 31400 |  |  | 15.5 | 8.1 | 33000 |  |  | 23000 | 70% | 2.81 | Both | 655 | 2.62 | HRCU-A-CB (Split System: Heat Pump with Remote Outdoor Unit-Air-Source) | N/A
215940395 | Central Heat Pump | BRYANT HEATING AND COOLING SYSTEMS | 293VAN036**AA* |  |  | CVAMA6021XMA*+UI | 986TD60080C21*** | 35600 |  |  | 21.5 | 8.5 | 38000 |  |  | 28600 | 75% | 2.04 | Both | 742.5 | 2.97 | HRCU-A-CB (Split System: Heat Pump with Remote Outdoor Unit-Air-Source) | Both
215726693 | Central Heat Pump | YORK | HH860E2S11 | ADP |  | H,YG48*48+TXV-BLEED | Y81E120C16SMPS1 | 44000 |  |  | 18 | 8.5 | 41500 |  |  | 32600 | 79% | 2 | Both | 917.5 | 3.67 | HRCU-A-CB (Split System: Heat Pump with Remote Outdoor Unit-Air-Source) | N/A
216626173 | Central Heat Pump | KINGHOME | KD30UXO |  |  | KD30UXI |  | 28000 |  |  | 18 | 8.3 | 28000 |  |  | 19500 | 70% | 2.14 | Both | 582.5 | 2.33 | HRCU-A-CB (Split System: Heat Pump with Remote Outdoor Unit-Air-Source) | No
214437579 | Central Heat Pump | YORK | HMH72B341 | ASPEN |  | D(A,C,E)42D34+TDR | TM9V120D20MP12 | 32800 |  |  | 17 | 8.5 | 32400 |  |  | 28200 | 87% | 2.79 | Both | 682.5 | 2.73 | HRCU-A-CB (Split System: Heat Pump with Remote Outdoor Unit-Air-Source) | N/A
215940547 | Central Heat Pump | AIRQUEST | H5H3V36*K*AAA* |  |  | EVD5X36M21A*+WALLCON | *97CTN0801716A* | 34200 |  |  | 20.5 | 8.5 | 39000 |  |  | 28600 | 73% | 2.04 | Both | 712.5 | 2.85 | HRCU-A-CB (Split System: Heat Pump with Remote Outdoor Unit-Air-Source) | Yes
213607651 | Central Heat Pump | ARCOAIRE | DLCURAH24ABK |  |  | FTMA4X24L0B* |  | 24600 |  |  | 17 | 9.5 | 26000 |  |  | 22200 | 85% | 1.84 | Both | 512.5 | 2.05 | HRCU-A-CB (Split System: Heat Pump with Remote Outdoor Unit-Air-Source) | N/A
213607654 | Central Heat Pump | HEIL | DLCURAH24ABK |  |  | FTMA4X24L0B* |  | 24600 |  |  | 17 | 9.5 | 26000 |  |  | 22200 | 85% | 1.84 | Both | 512.5 | 2.05 | HRCU-A-CB (Split System: Heat Pump with Remote Outdoor Unit-Air-Source) | N/A
217114682 | Central Heat Pump | CARRIER | 27VNA048A*030* | ADP |  | V,C48H175P15*+TXV | 59TN6C080C17**14 | 44000 |  |  | 17 | 9 | 47000 |  |  | 33600 | 71% | 2.04 | Both | 917.5 | 3.67 | HRCU-A-CB (Split System: Heat Pump with Remote Outdoor Unit-Air-Source) | N/A
216972893 | Central Heat Pump | CARRIER | 27VNA348A*030* | ADP |  | V,C48H175P78*+TXV | 59TN6C080C17**14 | 42500 |  |  | 20 | 9 | 46500 |  |  | 34800 | 75% | 2 | Both | 885 | 3.54 | HRCU-A-CB (Split System: Heat Pump with Remote Outdoor Unit-Air-Source) | N/A
214521924 | Central Heat Pump | COLEMAN | HMH72B341 | ASPEN |  | C(A,C,D,E)42A34+TDR | Z8ES080C20SMPS1 | 31800 |  |  | 17.9 | 8.4 | 33200 |  |  | 28200 | 85% | 2.69 | Both | 662.5 | 2.65 | HRCU-A-CB (Split System: Heat Pump with Remote Outdoor Unit-Air-Source) | N/A
216981300 | Central Heat Pump | BRYANT HEATING AND COOLING SYSTEMS | 290VAN048**AA* | ADP |  | PL48H175P15*+TXV | 935CB48060C17*** | 44000 |  |  | 17 | 9 | 47000 |  |  | 34200 | 73% | 2.04 | Both | 917.5 | 3.67 | HRCU-A-CB (Split System: Heat Pump with Remote Outdoor Unit-Air-Source) | N/A
216981363 | Central Heat Pump | BRYANT HEATING AND COOLING SYSTEMS | 290VAN048**AA* | ADP |  | V,C60H210P17*+TXV | 986TD66100C21*** | 45000 |  |  | 18 | 9 | 45500 |  |  | 33200 | 73% | 2.06 | Both | 937.5 | 3.75 | HRCU-A-CB (Split System: Heat Pump with Remote Outdoor Unit-Air-Source) | N/A
217151430 | Central Heat Pump | AMERICAN STANDARD | 5A6V8X36A1 | AMERICAN STANDARD |  | 5PXFH007AC3 | *DHMB060CCV3+LRP | 30600 |  |  | 18 | 8.5 | 34000 |  |  | 25800 | 76% | 1.9 | Both | 637.5 | 2.55 | HRCU-A-CB (Split System: Heat Pump with Remote Outdoor Unit-Air-Source) | N/A
215940378 | Central Heat Pump | ARCOAIRE | H5H3V36*K*AAA* |  |  | EVM5X49M21A*+WALLCON | *97CTN0802120A* | 35600 |  |  | 21.5 | 8.5 | 38000 |  |  | 28600 | 75% | 2.04 | Both | 742.5 | 2.97 | HRCU-A-CB (Split System: Heat Pump with Remote Outdoor Unit-Air-Source) | Both
215940796 | Central Heat Pump | HEIL | H5H3V36*K*AAA* |  |  | EVD5X49M24A*+WALLCON | *97CTN1202422A* | 35600 |  |  | 22 | 8.5 | 38500 |  |  | 28400 | 74% | 2.04 | Both | 742.5 | 2.97 | HRCU-A-CB (Split System: Heat Pump with Remote Outdoor Unit-Air-Source) | Both
216972959 | Central Heat Pump | CARRIER | 27VNA348A*030* | ADP |  | V,C48H210P16*+TXV | 59TN7A100C21**22 | 43500 |  |  | 21 | 9.5 | 46000 |  |  | 36000 | 78% | 2 | Both | 907.5 | 3.63 | HRCU-A-CB (Split System: Heat Pump with Remote Outdoor Unit-Air-Source) | N/A
216974728 | Central Heat Pump | BRYANT HEATING AND COOLING SYSTEMS | 291VAN054**AA* | ADP |  | PL60H210P29*+TXV | 83*CB60100C21*** | 48500 |  |  | 19 | 10.5 | 50500 |  |  | 52500 | 104% | 1.96 | Both | 1010 | 4.04 | HRCU-A-CB (Split System: Heat Pump with Remote Outdoor Unit-Air-Source) | N/A
216960324 | Central Heat Pump | TRANE | 5TWV0X24A1 | ASPEN |  | D(A,C,E)30A3J+TDR | S8V2B080M4PDB | 19200 |  |  | 21.2 | 9 | 22200 |  |  | 27000 | 122% | 2.74 | Both | 400 | 1.6 | HRCU-A-CB (Split System: Heat Pump with Remote Outdoor Unit-Air-Source) | N/A
213796321 | Central Heat Pump | BRYANT | 38MURAQ36AB3 | ADP |  | C36A***L139+CBPE3A* |  | 35800 |  |  | 15.2 | 8.35 | 36200 |  |  | 31200 | 86% | 1.8 | Both | 745 | 2.98 | HRCU-A-CB (Split System: Heat Pump with Remote Outdoor Unit-Air-Source) | N/A
216796423 | Central Heat Pump | TRANE | 5TWR5036A1 | ASPEN |  | D(A,C,E)48C3J+TDR | S8V2A040M3PCA | 30600 |  |  | 15.2 | 8.1 | 31200 |  |  | 21800 | 70% | 2.86 | Both | 637.5 | 2.55 | HRCU-A-CB (Split System: Heat Pump with Remote Outdoor Unit-Air-Source) | N/A
215375413 | Central Heat Pump | BOSCH | BOVB-36HDN1-M20G | ASPEN |  | D(A,C,E)48A36+TDR | BGH96M100C5B | 30400 |  |  | 18.5 | 8.7 | 34000 |  |  | 25400 | 75% | 2.43 | Both | 632.5 | 2.53 | HRCU-A-CB (Split System: Heat Pump with Remote Outdoor Unit-Air-Source) | N/A
215939625 | Central Heat Pump | BRYANT HEATING AND COOLING SYSTEMS | 293VAN036**AA* |  |  | CAA**3617AM*+UI | 987TA42060C17*** | 32000 |  |  | 18.5 | 9 | 35800 |  |  | 27600 | 77% | 1.88 | Both | 667.5 | 2.67 | HRCU-A-CB (Split System: Heat Pump with Remote Outdoor Unit-Air-Source) | Yes
216977287 | Central Heat Pump | BRYANT HEATING AND COOLING SYSTEMS | 37MUHAQ24AA3 | ADP |  | C36A***L15*+TXV | 82*TB36045V14*** | 22400 |  |  | 16 | 8.1 | 19200 |  |  | 18000 | 94% | 1.85 | Both | 467.5 | 1.87 | HRCU-A-CB (Split System: Heat Pump with Remote Outdoor Unit-Air-Source) | N/A
214572999 | Central Heat Pump | BRYANT HEATING AND COOLING SYSTEMS | 288BNV037*0**A* |  |  | CAP**6121AL*+UI | 986TD60080C21*** | 33200 |  |  | 18.5 | 8.5 | 31800 |  |  | 24800 | 78% | 2 | Both | 692.5 | 2.77 | HRCU-A-CB (Split System: Heat Pump with Remote Outdoor Unit-Air-Source) | N/A
213194270 | Central Heat Pump | LENNOX | SL25XPV-036-230A** |  |  | C35-48C+TDR+TXV | EL297UH110XV60C* | 34000 |  |  | 21.2 | 8.8 | 35600 |  |  | 27400 | 77% | 1.82 | Both | 707.5 | 2.83 | HRCU-A-CB (Split System: Heat Pump with Remote Outdoor Unit-Air-Source) | Yes
213258060 | Central Heat Pump | LENNOX | SL25XPV-036-230A** |  |  | CRX35-50/60C-**-*+TDR | SL280DF110V60C* | 34400 |  |  | 21 | 9.4 | 36000 |  |  | 28800 | 80% | 1.86 | Both | 717.5 | 2.87 | HRCU-A-CB (Split System: Heat Pump with Remote Outdoor Unit-Air-Source) | Yes
217123473 | Central Heat Pump | Comfort Aire | A-VHP18SA-1 |  |  | B-VHP18AA-1 |  | 18000 |  |  | 18 | 10 | 19500 |  |  | 18000 | 92% | 2.2 | Both | 375 | 1.5 | HRCU-A-CB (Split System: Heat Pump with Remote Outdoor Unit-Air-Source) | Both
215939694 | Central Heat Pump | CARRIER | 27VNA336A*030* |  |  | CAA**4221AM*+UI | 59TN7A080C21**20 | 32600 |  |  | 19.5 | 9.5 | 34800 |  |  | 26800 | 77% | 2.02 | Both | 680 | 2.72 | HRCU-A-CB (Split System: Heat Pump with Remote Outdoor Unit-Air-Source) | Both
215940564 | Central Heat Pump | CARRIER | 27VNA336A*030* |  |  | CVAVA3621XMA*+UI | 59TN7A100C21**22 | 34400 |  |  | 21 | 8.5 | 38500 |  |  | 28000 | 73% | 2.06 | Both | 717.5 | 2.87 | HRCU-A-CB (Split System: Heat Pump with Remote Outdoor Unit-Air-Source) | Both
213785172 | Central Heat Pump | BRYANT HEATING AND COOLING SYSTEMS | 284ANV024*0**B* |  |  | CAP**4321AL*+UI | 88*TB60110C21*** | 24200 |  |  | 20 | 10.5 | 26400 |  |  | 19700 | 75% | 2.54 | Both | 505 | 2.02 | HRCU-A-CB (Split System: Heat Pump with Remote Outdoor Unit-Air-Source) | No
213213723 | Central Heat Pump | COMFORT-AIRE | HRG1536S1R-**A | MORTEX |  | 97-985+TXV+TDR+E30B4D |  | 35000 |  |  | 15.8 | 8.1 | 30800 |  |  | 22000 | 71% | 1.8 | Both | 730 | 2.92 | HRCU-A-CB (Split System: Heat Pump with Remote Outdoor Unit-Air-Source) | N/A
214066760 | Central Heat Pump | RUUD | RD17AZ36AJ3N |  |  | RCFZ3621MTANM | U802VA075421Z | 34200 |  |  | 18 | 8.1 | 34200 |  |  | 29400 | 86% | 2 | Both | 712.5 | 2.85 | HRCU-A-CB (Split System: Heat Pump with Remote Outdoor Unit-Air-Source) | N/A
216980427 | Central Heat Pump | RHEEM | RD18AY48AJVC |  |  | RH2TY4824MTANN |  | 43000 |  |  | 18 | 8.5 | 42500 |  |  | 32800 | 77% | 2.1 | Both | 895 | 3.58 | HRCU-A-CB (Split System: Heat Pump with Remote Outdoor Unit-Air-Source) | N/A
214396249 | Central Heat Pump | FRASER-JOHNSTON | HH824E2S11 |  |  | CTF36B5ADS1 | TM9Y080B12MP11 | 23000 |  |  | 18 | 9.5 | 23000 |  |  | 18600 | 81% | 2 | Both | 480 | 1.92 | HRCU-A-CB (Split System: Heat Pump with Remote Outdoor Unit-Air-Source) | N/A
216764169 | Central Heat Pump | TRANE | 5TWX7024A1 |  |  | 5TEM6D05AV41+TDR |  | 24000 |  |  | 18 | 9.5 | 21800 |  |  | 17400 | 80% | 2.1 | Both | 500 | 2 | HRCU-A-CB (Split System: Heat Pump with Remote Outdoor Unit-Air-Source) | No
213785272 | Central Heat Pump | BRYANT HEATING AND COOLING SYSTEMS | 284ANV024*0**B* |  |  | CSPH*4212AL*+UI | 986TD66100C21*** | 23600 |  |  | 19 | 10 | 26400 |  |  | 19700 | 75% | 2.52 | Both | 492.5 | 1.97 | HRCU-A-CB (Split System: Heat Pump with Remote Outdoor Unit-Air-Source) | No
215487787 | Central Heat Pump | AMANA | AZV6SA1810A* |  |  | CA*EA2418*3A* | A*VC800804C*A* | 17000 |  |  | 19 | 8.8 | 16800 |  |  | 13000 | 77% | 2.1 | Both | 355 | 1.42 | HRCU-A-CB (Split System: Heat Pump with Remote Outdoor Unit-Air-Source) | Both
215487790 | Central Heat Pump | AMANA | AZV6SA1810A* |  |  | CA*EA2418*3A* | A*VC800803B*A* | 17000 |  |  | 19 | 8.8 | 16800 |  |  | 13000 | 77% | 2.1 | Both | 355 | 1.42 | HRCU-A-CB (Split System: Heat Pump with Remote Outdoor Unit-Air-Source) | Both
213815153 | Central Heat Pump | AMANA | ASZV903610A* |  |  | CHPF3642C6C*+MBVB12BP1X00A*+TXV |  | 33400 |  |  | 18 | 8.2 | 34000 |  |  | 24400 | 72% | 1.8 | Both | 695 | 2.78 | HRCU-A-CB (Split System: Heat Pump with Remote Outdoor Unit-Air-Source) | N/A
217134201 | Central Heat Pump | CARRIER | 37MURAQ24AA3 | ADP |  | PL36H210P74*+TXV | 58CU*A040C17**12 | 24600 |  |  | 16 | 9 | 23000 |  |  | 19200 | 83% | 2.02 | Both | 512.5 | 2.05 | HRCU-A-CB (Split System: Heat Pump with Remote Outdoor Unit-Air-Source) | N/A
214397937 | Central Heat Pump | JOHNSON CONTROLS | HH824E2S11 |  |  | CTF30A5ADS1 | TM9E060A10MP12 | 23000 |  |  | 17 | 9 | 23000 |  |  | 18100 | 79% | 2 | Both | 480 | 1.92 | HRCU-A-CB (Split System: Heat Pump with Remote Outdoor Unit-Air-Source) | N/A
213815156 | Central Heat Pump | AMANA | ASZV903610A* |  |  | CHPF3743C6B*+MBVB16CP1X00A*+TXV |  | 33400 |  |  | 18 | 8.2 | 34000 |  |  | 24400 | 72% | 1.8 | Both | 695 | 2.78 | HRCU-A-CB (Split System: Heat Pump with Remote Outdoor Unit-Air-Source) | N/A
217144377 | Central Heat Pump | AMERICAN STANDARD | 5A6V8X36A1 | ASPEN |  | DH48T4J | L8V1B080U4VSB+LRP | 30600 |  |  | 18 | 8.5 | 32800 |  |  | 25600 | 78% | 2 | Both | 637.5 | 2.55 | HRCU-A-CB (Split System: Heat Pump with Remote Outdoor Unit-Air-Source) | N/A
217117404 | Central Heat Pump | AMERICAN STANDARD | 5A6V8X48A1 | ASPEN |  | D(A,C,E)48A4J+TDR | S9V2C100D4VSB+LRP | 41500 |  |  | 17.5 | 8.1 | 45000 |  |  | 51000 | 113% | 2.61 | Both | 865 | 3.46 | HRCU-A-CB (Split System: Heat Pump with Remote Outdoor Unit-Air-Source) | N/A
216891419 | Central Heat Pump | FRIEDRICH | RD18AY48AJVC |  |  | RCFY4824MTANM | FR801V0755A21DZ | 43000 |  |  | 18 | 8.5 | 43000 |  |  | 33200 | 77% | 2.1 | Both | 895 | 3.58 | HRCU-A-CB (Split System: Heat Pump with Remote Outdoor Unit-Air-Source) | N/A
214398453 | Central Heat Pump | FRASER-JOHNSTON | HH860E2S11 |  |  | CTM60C5CHS1 | TL8E100C20UH11 | 53000 |  |  | 19 | 9 | 53500 |  |  | 38000 | 71% | 2 | Both | 1105 | 4.42 | HRCU-A-CB (Split System: Heat Pump with Remote Outdoor Unit-Air-Source) | N/A
214396767 | Central Heat Pump | FRASER-JOHNSTON | HH860E2S11 |  |  | CTF60D5CJS1+JME18D2SN1 |  | 53500 |  |  | 19 | 9 | 54000 |  |  | 39000 | 72% | 2 | Both | 1115 | 4.46 | HRCU-A-CB (Split System: Heat Pump with Remote Outdoor Unit-Air-Source) | N/A
214396747 | Central Heat Pump | FRASER-JOHNSTON | HH860E2S11 |  |  | CTF60D5CHS1 | TM8E130D20MP11 | 54000 |  |  | 19 | 8.5 | 55000 |  |  | 38500 | 70% | 2 | Both | 1125 | 4.5 | HRCU-A-CB (Split System: Heat Pump with Remote Outdoor Unit-Air-Source) | Both
216819789 | Central Heat Pump | FRIEDRICH | RD18AY48AJVC |  |  | RCFY4824STANM | FR97MV1005A21DH | 41000 |  |  | 18 | 8.1 | 41000 |  |  | 37800 | 92% | 2.1 | Both | 855 | 3.42 | HRCU-A-CB (Split System: Heat Pump with Remote Outdoor Unit-Air-Source) | N/A
216766811 | Central Heat Pump | TRANE | 5TWX7024A1 |  |  | 5PX*B006AS3 | S9V2B040D3VSB | 21800 |  |  | 16 | 8.7 | 21200 |  |  | 16900 | 80% | 2 | Both | 455 | 1.82 | HRCU-A-CB (Split System: Heat Pump with Remote Outdoor Unit-Air-Source) | No
216735241 | Central Heat Pump | BRYANT HEATING AND COOLING SYSTEMS | 37MUHAQ24AA3 |  |  | CAA**3717AM* | 926SB48060V17*** | 22800 |  |  | 16 | 8.5 | 20600 |  |  | 18400 | 89% | 1.96 | Both | 475 | 1.9 | HRCU-A-CB (Split System: Heat Pump with Remote Outdoor Unit-Air-Source) | Yes
215940730 | Central Heat Pump | DAY & NIGHT | C5H3V36*K*AAA* |  |  | EVD5X48M24A*+WALLCON | *96CTN0802120B* | 35000 |  |  | 21 | 8.5 | 38500 |  |  | 28400 | 74% | 2.04 | Both | 730 | 2.92 | HRCU-A-CB (Split System: Heat Pump with Remote Outdoor Unit-Air-Source) | Both
215940129 | Central Heat Pump | COMFORTMAKER | C5H3V36*K*AAA* |  |  | ESH5X48M12A*+WALLCON | *97CTN0601716A* | 33400 |  |  | 18.5 | 9 | 35400 |  |  | 27200 | 77% | 1.92 | Both | 695 | 2.78 | HRCU-A-CB (Split System: Heat Pump with Remote Outdoor Unit-Air-Source) | Yes
215940043 | Central Heat Pump | TEMPSTAR | T5H3V36*K*AAA* |  |  | ESH5X42M12A*+WALLCON | *80CSU0601716B* | 33600 |  |  | 19.5 | 9 | 34800 |  |  | 26600 | 76% | 1.94 | Both | 700 | 2.8 | HRCU-A-CB (Split System: Heat Pump with Remote Outdoor Unit-Air-Source) | Both
215940813 | Central Heat Pump | TEMPSTAR | T5H3V36*K*AAA* |  |  | EVD5X60M21A*+WALLCON | *96CTN0802120B* | 35600 |  |  | 21.5 | 8.5 | 38000 |  |  | 28600 | 75% | 2.02 | Both | 742.5 | 2.97 | HRCU-A-CB (Split System: Heat Pump with Remote Outdoor Unit-Air-Source) | Both
216675410 | Central Heat Pump | BRYANT HEATING AND COOLING SYSTEMS | 37MURAQ24AA3 |  |  | CAA**3617AM* | 83*CA36040C17*** | 24400 |  |  | 16 | 9 | 24200 |  |  | 19400 | 80% | 2.02 | Both | 507.5 | 2.03 | HRCU-A-CB (Split System: Heat Pump with Remote Outdoor Unit-Air-Source) | Yes
214397451 | Central Heat Pump | FRASER-JOHNSTON | HH860E2S11 |  |  | CTF60C5CGS1 | TMLE080C16MP11 | 44500 |  |  | 18 | 9 | 45500 |  |  | 34200 | 75% | 2 | Both | 927.5 | 3.71 | HRCU-A-CB (Split System: Heat Pump with Remote Outdoor Unit-Air-Source) | Yes
217105771 | Central Heat Pump | BRYANT HEATING AND COOLING SYSTEMS | 290VAN036**AA* |  |  | CAA**3721AM*+UI | 987TA48060C17*** | 34200 |  |  | 17.5 | 9 | 35600 |  |  | 25400 | 71% | 1.88 | Both | 712.5 | 2.85 | HRCU-A-CB (Split System: Heat Pump with Remote Outdoor Unit-Air-Source) | N/A
217124105 | Central Heat Pump | GE Appliances | NS18H36HA5*** |  |  | NCHC30BT5****+TDR | NF80U090V4B*** | 34400 |  |  | 18.05 | 8.5 | 35400 |  |  | 28200 | 80% | 1.85 | Both | 717.5 | 2.87 | HRCU-A-CB (Split System: Heat Pump with Remote Outdoor Unit-Air-Source) | Both
217124108 | Central Heat Pump | GE Appliances | NS18H36HA5*** |  |  | NCHC30BT5****+TDR | NF80U090T4B*** | 34600 |  |  | 16.8 | 8.5 | 35600 |  |  | 28200 | 79% | 1.85 | Both | 720 | 2.88 | HRCU-A-CB (Split System: Heat Pump with Remote Outdoor Unit-Air-Source) | Yes
216819689 | Central Heat Pump | FRIEDRICH | RD18AY48AJVC |  |  | RCFY4821STANM | FR801V1005A21UHS | 41000 |  |  | 18 | 8.1 | 41000 |  |  | 37600 | 92% | 2.1 | Both | 855 | 3.42 | HRCU-A-CB (Split System: Heat Pump with Remote Outdoor Unit-Air-Source) | N/A
216682363 | Central Heat Pump | COMFORTMAKER | DLCURAH24ABK |  |  | EN(A,D)4X36L21** | *97VTN1002120A* | 23400 |  |  | 17 | 9 | 25800 |  |  | 23800 | 92% | 1.86 | Both | 487.5 | 1.95 | HRCU-A-CB (Split System: Heat Pump with Remote Outdoor Unit-Air-Source) | Yes
214573517 | Central Heat Pump | TEMPSTAR | TVH837GKA** |  |  | EN(A,D)4X48L24**+WALLCON | *95CSU1002122B* | 32400 |  |  | 17.5 | 8.5 | 32600 |  |  | 24800 | 76% | 1.98 | Both | 675 | 2.7 | HRCU-A-CB (Split System: Heat Pump with Remote Outdoor Unit-Air-Source) | N/A
217150746 | Central Heat Pump | AMERICAN STANDARD | 5A6H5036A1 | AMERICAN STANDARD |  | 5PXFH005AZ3 | S8V2C100M5PCB | 32600 |  |  | 16.1 | 8.4 | 31600 |  |  | 22200 | 70% | 3.02 | Both | 680 | 2.72 | HRCU-A-CB (Split System: Heat Pump with Remote Outdoor Unit-Air-Source) | N/A
217028035 | Central Heat Pump | YORK | HH860E2S11 | ASPEN |  | D(A,C,E)49C3K+TDR | TM8Y080C16MP11 | 41500 |  |  | 18 | 9 | 44000 |  |  | 35000 | 80% | 2.7 | Both | 865 | 3.46 | HRCU-A-CB (Split System: Heat Pump with Remote Outdoor Unit-Air-Source) | N/A
216801873 | Central Heat Pump | JOHNSON CONTROLS | HH860E2S11 |  |  | CTM60C5CHS1 | Z8ET120C20LMPS1 | 54000 |  |  | 19 | 9 | 54000 |  |  | 38500 | 71% | 2 | Both | 1125 | 4.5 | HRCU-A-CB (Split System: Heat Pump with Remote Outdoor Unit-Air-Source) | N/A
216776154 | Central Heat Pump | AMERICAN STANDARD | 5HPL5048A1 |  |  | 5TEM6D06AV41+TDR |  | 46000 |  |  | 16 | 8.1 | 48000 |  |  | 38000 | 79% | 1.75 | Both | 957.5 | 3.83 | HRCU-A-CB (Split System: Heat Pump with Remote Outdoor Unit-Air-Source) | Both
214397917 | Central Heat Pump | JOHNSON CONTROLS | HH860E2S11 |  |  | CTM60D5CGS1 | TM9Y120D20MP11 | 43500 |  |  | 18 | 9 | 44000 |  |  | 33400 | 76% | 2 | Both | 907.5 | 3.63 | HRCU-A-CB (Split System: Heat Pump with Remote Outdoor Unit-Air-Source) | N/A
215424567 | Central Heat Pump | YORK | HH824E2S11 | ADP |  | H,YE7J*36+TXV-BLEED | TM9V080B12MP12 | 22400 |  |  | 17 | 8.8 | 21400 |  |  | 17300 | 81% | 1.96 | Both | 467.5 | 1.87 | HRCU-A-CB (Split System: Heat Pump with Remote Outdoor Unit-Air-Source) | N/A
217106206 | Central Heat Pump | BRYANT HEATING AND COOLING SYSTEMS | 284ANV036*0**B* |  |  | CAP**4821AL*+UI | 987TA48060C17*** | 33000 |  |  | 18.5 | 9 | 35400 |  |  | 25800 | 73% | 1.8 | Both | 687.5 | 2.75 | HRCU-A-CB (Split System: Heat Pump with Remote Outdoor Unit-Air-Source) | N/A
214398455 | Central Heat Pump | JOHNSON CONTROLS | HH860E2S11 |  |  | CTM60C5CHS1 | TL8E100C20UH11 | 53000 |  |  | 19 | 9 | 53500 |  |  | 38000 | 71% | 2 | Both | 1105 | 4.42 | HRCU-A-CB (Split System: Heat Pump with Remote Outdoor Unit-Air-Source) | N/A
214395395 | Central Heat Pump | JOHNSON CONTROLS | HH860E2S11 |  |  | JHC60C5CH2SS1 |  | 54000 |  |  | 19 | 9 | 54000 |  |  | 38500 | 71% | 2 | Both | 1125 | 4.5 | HRCU-A-CB (Split System: Heat Pump with Remote Outdoor Unit-Air-Source) | N/A
215424630 | Central Heat Pump | YORK | HH824E2S11 | ADP |  | H,YE7J*36+TXV-BLEED | Y82E060A12LMPS1 | 22400 |  |  | 18 | 8.8 | 21400 |  |  | 17300 | 81% | 1.96 | Both | 467.5 | 1.87 | HRCU-A-CB (Split System: Heat Pump with Remote Outdoor Unit-Air-Source) | N/A
215424650 | Central Heat Pump | YORK | HH824E2S11 | ADP |  | H,YE7J*36+TXV | Y91E026A08SMPS1 | 22400 |  |  | 17 | 8.3 | 21400 |  |  | 16900 | 79% | 1.96 | Both | 467.5 | 1.87 | HRCU-A-CB (Split System: Heat Pump with Remote Outdoor Unit-Air-Source) | N/A
214396583 | Central Heat Pump | JOHNSON CONTROLS | HH860E2S11 |  |  | CTF60C5CGS1+JMC16C2SN1 |  | 45000 |  |  | 19 | 9 | 45000 |  |  | 33600 | 75% | 2 | Both | 937.5 | 3.75 | HRCU-A-CB (Split System: Heat Pump with Remote Outdoor Unit-Air-Source) | N/A
214397064 | Central Heat Pump | JOHNSON CONTROLS | HH860E2S11 |  |  | CTM60C5CGS1 | TM9E100C16MP12 | 44500 |  |  | 18 | 9 | 46000 |  |  | 34400 | 75% | 2 | Both | 927.5 | 3.71 | HRCU-A-CB (Split System: Heat Pump with Remote Outdoor Unit-Air-Source) | N/A
214394608 | Central Heat Pump | RUUD | RD17AZ36AJ3N | ASPEN |  | D(A,C,E)36C44+TDR | U98MV1005A21UPS | 33000 |  |  | 18 | 8.1 | 34200 |  |  | 29600 | 87% | 1.9 | Both | 687.5 | 2.75 | HRCU-A-CB (Split System: Heat Pump with Remote Outdoor Unit-Air-Source) | N/A
214397934 | Central Heat Pump | LUXAIRE | HH824E2S11 |  |  | CTF30A5ADS1 | TM9E060A10MP12 | 23000 |  |  | 17 | 9 | 23000 |  |  | 18100 | 79% | 2 | Both | 480 | 1.92 | HRCU-A-CB (Split System: Heat Pump with Remote Outdoor Unit-Air-Source) | N/A
215651903 | Central Heat Pump | TRANE | 4TWV8X48A1 | ADP |  | H,TG49948 | S9V2C100U4VSA+RP | 46500 |  |  | 18 | 8.5 | 41000 |  |  | 28600 | 70% | 1.85 | Both | 970 | 3.88 | HRCU-A-CB (Split System: Heat Pump with Remote Outdoor Unit-Air-Source) | N/A
214397585 | Central Heat Pump | CHAMPION HEATING AND COOLING | HH860E2S11 |  |  | CTF60C5CHS1 | TMLE120C20MP11 | 54000 |  |  | 19 | 8.5 | 54500 |  |  | 39500 | 72% | 2 | Both | 1125 | 4.5 | HRCU-A-CB (Split System: Heat Pump with Remote Outdoor Unit-Air-Source) | Yes
216619089 | Central Heat Pump | DUCANE | 7SCP18V24P-**A |  |  | 7EH24BX-**+TDR |  | 24000 |  |  | 15.2 | 8.5 | 24000 |  |  | 22800 | 95% | 1.75 | Both | 500 | 2 | HRCU-A-C (Split System: Heat Pump with Remote Outdoor Unit with No Indoor Fan --Air Source) | Both
214331337 | Central Heat Pump | CONTINENTAL | WSEHV4860RA1-C | ADP |  | H,A,DG52960 | WPV080T4BA | 46000 |  |  | 17 | 8.5 | 48000 |  |  | 34600 | 72% | 1.8 | Both | 957.5 | 3.83 | HRCU-A-CB (Split System: Heat Pump with Remote Outdoor Unit-Air-Source) | N/A
217083711 | Central Heat Pump | RUNTRU | A5HP5036A1 | ASPEN |  | D(A,C,E)48C3J+TDR | A801X080CM5TD | 31800 |  |  | 15.5 | 8.5 | 31400 |  |  | 22400 | 71% | 3.03 | Both | 662.5 | 2.65 | HRCU-A-CB (Split System: Heat Pump with Remote Outdoor Unit-Air-Source) | N/A
216410902 | Central Heat Pump | LUXAIRE | HMH72B361 |  |  | XAHB36DBCN1 | Z9ET080B12SMPS1 | 34200 |  |  | 17 | 8.5 | 33800 |  |  | 23600 | 70% | 1.98 | Both | 712.5 | 2.85 | HRCU-A-CB (Split System: Heat Pump with Remote Outdoor Unit-Air-Source) | N/A
217023782 | Central Heat Pump | AMERICAN STANDARD | 5A6V0X60A1 | ADP |  | V,T60H210P19*+TXV | S8V2C100M5PDB | 53000 |  |  | 18 | 9 | 52000 |  |  | 37600 | 72% | 2 | Both | 1105 | 4.42 | HRCU-A-CB (Split System: Heat Pump with Remote Outdoor Unit-Air-Source) | N/A
217028027 | Central Heat Pump | YORK | HH860E2S11 | ASPEN |  | D(A,C,E)43D3K+TDR | TM8V100C16MP12 | 41000 |  |  | 18 | 9 | 44000 |  |  | 34400 | 78% | 2.68 | Both | 855 | 3.42 | HRCU-A-CB (Split System: Heat Pump with Remote Outdoor Unit-Air-Source) | N/A
216635450 | Central Heat Pump | ACIQ | H5H3V36*K*AAA* |  |  | ESH5X48M12A*+WALLCON | *96CTN0401410B* | 32200 |  |  | 17.5 | 9 | 33800 |  |  | 26000 | 77% | 1.94 | Both | 670 | 2.68 | HRCU-A-CB (Split System: Heat Pump with Remote Outdoor Unit-Air-Source) | Yes
216054959 | Central Heat Pump | LUXAIRE | HH824E2S11 | ASPEN |  | D(A,C,E)36A4K+TDR | Z8ET060A12LMPS1 | 21000 |  |  | 19 | 9 | 23000 |  |  | 17700 | 77% | 2 | Both | 437.5 | 1.75 | HRCU-A-CB (Split System: Heat Pump with Remote Outdoor Unit-Air-Source) | N/A
217028127 | Central Heat Pump | YORK | HH860E2S11 | ASPEN |  | D(A,C,E)49C3K+TDR | Y81E080C16SMPS1 | 42000 |  |  | 18 | 9 | 44500 |  |  | 35600 | 80% | 2.77 | Both | 875 | 3.5 | HRCU-A-CB (Split System: Heat Pump with Remote Outdoor Unit-Air-Source) | N/A
216055294 | Central Heat Pump | LUXAIRE | HH860E2S11 | ASPEN |  | D(A,C,E)60A3K+TDR | TM8Y120C20MP11 | 41000 |  |  | 17.5 | 8.1 | 44500 |  |  | 33800 | 76% | 2 | Both | 855 | 3.42 | HRCU-A-CB (Split System: Heat Pump with Remote Outdoor Unit-Air-Source) | N/A
216055311 | Central Heat Pump | LUXAIRE | HH860E2S11 | ASPEN |  | C(A,C,D,E)60A3K+TDR | TM9V080C16MP12 | 40500 |  |  | 17 | 8.5 | 43500 |  |  | 33600 | 77% | 2 | Both | 845 | 3.38 | HRCU-A-CB (Split System: Heat Pump with Remote Outdoor Unit-Air-Source) | N/A
216636137 | Central Heat Pump | ACIQ | H5H3V36*K*AAA* |  |  | EVD5X36M21A*+WALLCON | *97CTN0802120A* | 34400 |  |  | 20.5 | 8.5 | 38500 |  |  | 28200 | 73% | 2.04 | Both | 717.5 | 2.87 | HRCU-A-CB (Split System: Heat Pump with Remote Outdoor Unit-Air-Source) | Both
215487770 | Central Heat Pump | AMANA | AZV7SA4810A* |  |  | CHPEA6030*3A* | A*VC800805D*A* | 45500 |  |  | 17 | 8.5 | 46500 |  |  | 33600 | 72% | 2 | Both | 947.5 | 3.79 | HRCU-A-CB (Split System: Heat Pump with Remote Outdoor Unit-Air-Source) | Yes
215731422 | Central Heat Pump | YORK | HH860E2S11 | ADP |  | H,YG86*48+TXV-BLEED | TM8V100C16MP12 | 43500 |  |  | 18 | 8.5 | 42000 |  |  | 32800 | 78% | 2 | Both | 907.5 | 3.63 | HRCU-A-CB (Split System: Heat Pump with Remote Outdoor Unit-Air-Source) | N/A
215423611 | Central Heat Pump | YORK | HH860E2S11 | ADP |  | H,YE74*48+TXV | TM8V100C16MP12 | 43500 |  |  | 18 | 8.5 | 42000 |  |  | 32800 | 78% | 2 | Both | 907.5 | 3.63 | HRCU-A-CB (Split System: Heat Pump with Remote Outdoor Unit-Air-Source) | N/A
215423731 | Central Heat Pump | YORK | HH860E2S11 | ADP |  | H,YE86*60+TXV | TM9E080C20MP12 | 53500 |  |  | 19 | 8.5 | 53000 |  |  | 39500 | 75% | 2 | Both | 1115 | 4.46 | HRCU-A-CB (Split System: Heat Pump with Remote Outdoor Unit-Air-Source) | N/A
217025402 | Central Heat Pump | AMERICAN STANDARD | 5A6H7036A1 | ADP |  | V,T36H175P45*+TXV | S8X2B060M4PTC | 33600 |  |  | 17 | 9 | 31000 |  |  | 23800 | 77% | 2.1 | Both | 700 | 2.8 | HRCU-A-CB (Split System: Heat Pump with Remote Outdoor Unit-Air-Source) | N/A
216054627 | Central Heat Pump | COLEMAN | HH824E2S11 | ASPEN |  | D(A,C,E)24B4K+TDR | TP9C080B12MP13 | 22600 |  |  | 17 | 8.5 | 22800 |  |  | 18300 | 80% | 2 | Both | 470 | 1.88 | HRCU-A-CB (Split System: Heat Pump with Remote Outdoor Unit-Air-Source) | N/A
215375264 | Central Heat Pump | RUUD | RD17AZ48AJ3N | ASPEN |  | D(A,C,E)60D34+TDR | R802V1005A21DZ | 45500 |  |  | 16 | 8.1 | 45500 |  |  | 32200 | 71% | 2.4 | Both | 947.5 | 3.79 | HRCU-A-CB (Split System: Heat Pump with Remote Outdoor Unit-Air-Source) | N/A
216679838 | Central Heat Pump | KEEPRITE | DLCURAH36ABK |  |  | EA*4X37L17A* | *97VTN0801716A* | 36000 |  |  | 15.2 | 8.5 | 38500 |  |  | 34600 | 90% | 1.92 | Both | 750 | 3 | HRCU-A-CB (Split System: Heat Pump with Remote Outdoor Unit-Air-Source) | Yes
215677559 | Central Heat Pump | DAY & NIGHT | C5H0V60*K*AAA* |  |  | EVD5X60M24A*+WALLCON | *96CTN1202422B* | 56500 |  |  | 18.5 | 9 | 63000 |  |  | 44500 | 71% | 2.08 | Both | 1177.5 | 4.71 | HRCU-A-CB (Split System: Heat Pump with Remote Outdoor Unit-Air-Source) | Yes
215682989 | Central Heat Pump | DAY & NIGHT | C5H0V60*K*AAA* |  |  | EVD5X60M21A*+WALLCON | *96CTN0802120B* | 56500 |  |  | 18 | 9 | 64000 |  |  | 45000 | 70% | 2.08 | Both | 1177.5 | 4.71 | HRCU-A-CB (Split System: Heat Pump with Remote Outdoor Unit-Air-Source) | Yes
216821209 | Central Heat Pump | RUSSELL | RD18AY24AJVC |  |  | TCFY2417MTANM | S802V0503A14UH | 21000 |  |  | 18 | 8.1 | 20800 |  |  | 17000 | 82% | 1.9 | Both | 437.5 | 1.75 | HRCU-A-CB (Split System: Heat Pump with Remote Outdoor Unit-Air-Source) | N/A
216821226 | Central Heat Pump | RUSSELL | RD18AY24AJVC |  |  | TCFY2417MTANM | S951V0603A17M4 | 21000 |  |  | 17 | 8.1 | 21000 |  |  | 17100 | 81% | 1.9 | Both | 437.5 | 1.75 | HRCU-A-CB (Split System: Heat Pump with Remote Outdoor Unit-Air-Source) | N/A
215424063 | Central Heat Pump | YORK | HH860E2S11 | ADP |  | H,YE3K*60+TXV | Y91E100C20SMPS1 | 45500 |  |  | 18 | 8.5 | 45000 |  |  | 33600 | 75% | 2 | Both | 947.5 | 3.79 | HRCU-A-CB (Split System: Heat Pump with Remote Outdoor Unit-Air-Source) | N/A
215424298 | Central Heat Pump | LUXAIRE | HH860E2S11 | ADP |  | H,YE48*60+TXV-BLEED | TM9E100C20MP12 | 53500 |  |  | 18 | 8.5 | 53000 |  |  | 39500 | 75% | 2 | Both | 1115 | 4.46 | HRCU-A-CB (Split System: Heat Pump with Remote Outdoor Unit-Air-Source) | N/A
216680608 | Central Heat Pump | TEMPSTAR | DLCURAH24ABK |  |  | EHD4X36AAL | *97VTN0801716A* | 23800 |  |  | 16 | 8.5 | 25200 |  |  | 22400 | 89% | 1.75 | Both | 495 | 1.98 | HRCU-A-CB (Split System: Heat Pump with Remote Outdoor Unit-Air-Source) | Yes
215731290 | Central Heat Pump | YORK | HH836E2S11 | ADP |  | H,YG48*36+TXV | TM8V100C16MP12 | 33600 |  |  | 18 | 8.5 | 29600 |  |  | 25000 | 84% | 2 | Both | 700 | 2.8 | HRCU-A-CB (Split System: Heat Pump with Remote Outdoor Unit-Air-Source) | N/A
216980447 | Central Heat Pump | FRIEDRICH | RD18AY24AJVC |  |  | RF2TY2421STANS |  | 21200 |  |  | 17 | 8.1 | 20800 |  |  | 17000 | 82% | 2 | Both | 442.5 | 1.77 | HRCU-A-CB (Split System: Heat Pump with Remote Outdoor Unit-Air-Source) | No
216440517 | Central Heat Pump | AMERICAN STANDARD | 5A6V0X60A1 |  |  | 5TXCC009AS3 | L8V1C100U5VSB+LRP | 53000 |  |  | 18.6 | 9 | 53500 |  |  | 38000 | 71% | 2 | Both | 1105 | 4.42 | HRCU-A-CB (Split System: Heat Pump with Remote Outdoor Unit-Air-Source) | Yes
215425334 | Central Heat Pump | YORK | HH860E2S11 | ADP |  | H,YE72*60+TXV | TL9E100C20UH11 | 52000 |  |  | 18 | 8.5 | 51500 |  |  | 38000 | 74% | 2 | Both | 1082.5 | 4.33 | HRCU-A-CB (Split System: Heat Pump with Remote Outdoor Unit-Air-Source) | N/A
215425417 | Central Heat Pump | YORK | HH860E2S11 | ADP |  | H,YE84*48+TXV | TM8Y080C16MP11 | 44000 |  |  | 18 | 8.5 | 42000 |  |  | 33000 | 79% | 2 | Both | 917.5 | 3.67 | HRCU-A-CB (Split System: Heat Pump with Remote Outdoor Unit-Air-Source) | N/A
217033056 | Central Heat Pump | CARRIER | 27VNA048A*030* | ADP |  | CE(P,V)6024G48*+TXV | 58TN*B090C17**16 | 44500 |  |  | 17 | 9 | 46000 |  |  | 33400 | 73% | 2.06 | Both | 927.5 | 3.71 | HRCU-A-CB (Split System: Heat Pump with Remote Outdoor Unit-Air-Source) | N/A
215424667 | Central Heat Pump | YORK | HH824E2S11 | ADP |  | H,YE7J*30+TXV | Y91E060A10SMPS1 | 22400 |  |  | 17 | 8.3 | 21400 |  |  | 17200 | 80% | 1.96 | Both | 467.5 | 1.87 | HRCU-A-CB (Split System: Heat Pump with Remote Outdoor Unit-Air-Source) | N/A
214572913 | Central Heat Pump | COMFORTMAKER | CVH837GKA** |  |  | EA*4X60L24A*+WALLCON | *95CSU1002122B* | 32800 |  |  | 17.5 | 8.5 | 31600 |  |  | 24800 | 78% | 2 | Both | 682.5 | 2.73 | HRCU-A-CB (Split System: Heat Pump with Remote Outdoor Unit-Air-Source) | N/A
216761962 | Central Heat Pump | BRYANT HEATING AND COOLING SYSTEMS | 38MURAQ24AA3* | ADP |  | H,PG9J936 | 927TA48060V17*** | 24600 |  |  | 16 | 9 | 23000 |  |  | 18900 | 82% | 2.12 | Both | 512.5 | 2.05 | HRCU-A-CB (Split System: Heat Pump with Remote Outdoor Unit-Air-Source) | N/A
214573013 | Central Heat Pump | COMFORTMAKER | CVH837GKA** |  |  | EA*4X61L24A*+WALLCON | *80CTL0702120B* | 33200 |  |  | 18 | 8.5 | 32000 |  |  | 24800 | 78% | 2 | Both | 692.5 | 2.77 | HRCU-A-CB (Split System: Heat Pump with Remote Outdoor Unit-Air-Source) | N/A
214395026 | Central Heat Pump | DAY & NIGHT | DLCURAH24ABK |  |  | EN(A,D)4X30L17** | *96MSN0601716A* | 23400 |  |  | 16.5 | 9 | 25800 |  |  | 24200 | 94% | 2 | Both | 487.5 | 1.95 | HRCU-A-CB (Split System: Heat Pump with Remote Outdoor Unit-Air-Source) | N/A
216634162 | Central Heat Pump | ACIQ | H5H0V24*K*AAA* |  |  | EA*5X30M17A*+WALLCON | *80CSU0401712B* | 23200 |  |  | 17 | 8.5 | 23600 |  |  | 16600 | 70% | 1.98 | Both | 482.5 | 1.93 | HRCU-A-CB (Split System: Heat Pump with Remote Outdoor Unit-Air-Source) | Yes
217026756 | Central Heat Pump | YORK | HH836E2S11 | ASPEN |  | D(A,C,E)37C3K+TDR | TL8E100C20UH11 | 31800 |  |  | 19 | 9 | 31800 |  |  | 29400 | 92% | 2.66 | Both | 662.5 | 2.65 | HRCU-A-CB (Split System: Heat Pump with Remote Outdoor Unit-Air-Source) | N/A
216487361 | Central Heat Pump | BRYANT HEATING AND COOLING SYSTEMS | 290VAN024**AA* | ADP |  | CE(P,V)2414G31*+TXV | 987MC42060C17*** | 22600 |  |  | 17 | 9 | 22600 |  |  | 16300 | 72% | 1.98 | Both | 470 | 1.88 | HRCU-A-CB (Split System: Heat Pump with Remote Outdoor Unit-Air-Source) | N/A
216762918 | Central Heat Pump | BOSCH | BOVA-60RXB-M15S | ADP |  | HG48*60+TXV+AEFE5* |  | 45500 |  |  | 17 | 8.35 | 45000 |  |  | 33200 | 74% | 1.84 | Both | 947.5 | 3.79 | HRCU-A-CB (Split System: Heat Pump with Remote Outdoor Unit-Air-Source) | N/A
216682463 | Central Heat Pump | TEMPSTAR | DLCURAH18ABK |  |  | EHD4X30AAL | *97VTN1002120A* | 17700 |  |  | 15.5 | 8.5 | 18200 |  |  | 18000 | 99% | 1.94 | Both | 370 | 1.48 | HRCU-A-CB (Split System: Heat Pump with Remote Outdoor Unit-Air-Source) | Yes
216801773 | Central Heat Pump | YORK | HH860E2S11 |  |  | CTF60C5CGS1 | Y82E120C20LMPS1 | 44500 |  |  | 19 | 9 | 44500 |  |  | 32000 | 72% | 2 | Both | 927.5 | 3.71 | HRCU-A-CB (Split System: Heat Pump with Remote Outdoor Unit-Air-Source) | N/A
214574536 | Central Heat Pump | KENMORE | (C,H,T)VH837GKA2* |  |  | EN(A,D,W)4X42L21**+WALLCON | *95CSU1002122B* | 31800 |  |  | 17 | 8.1 | 33000 |  |  | 24400 | 74% | 1.9 | Both | 662.5 | 2.65 | HRCU-A-CB (Split System: Heat Pump with Remote Outdoor Unit-Air-Source) | N/A
214574201 | Central Heat Pump | AIRQUEST | HVH837GKA2* |  |  | EA*4X61L24A*+WALLCON | *96CTN0802120B* | 33200 |  |  | 18.5 | 8.5 | 31800 |  |  | 24800 | 78% | 2.02 | Both | 692.5 | 2.77 | HRCU-A-CB (Split System: Heat Pump with Remote Outdoor Unit-Air-Source) | N/A
213821339 | Central Heat Pump | TEMPSTAR | DLCURAH24ABK | ASPEN |  | D(A,C,E)36B34+TDR | *96VTN1002122B* | 23000 |  |  | 17.4 | 8.5 | 25200 |  |  | 19900 | 79% | 2.99 | Both | 480 | 1.92 | HRCU-A-CB (Split System: Heat Pump with Remote Outdoor Unit-Air-Source) | N/A
217026773 | Central Heat Pump | YORK | HH836E2S11 | ASPEN |  | D(A,C,E)43C3K+TDR | TL9E060B12UH11 | 31800 |  |  | 18 | 8.5 | 30800 |  |  | 32400 | 105% | 2.76 | Both | 662.5 | 2.65 | HRCU-A-CB (Split System: Heat Pump with Remote Outdoor Unit-Air-Source) | N/A
217026839 | Central Heat Pump | YORK | HH836E2S11 | ASPEN |  | D(A,C,E)36D3K+TDR | TM8E080C16MP11 | 31000 |  |  | 19 | 9 | 31200 |  |  | 30000 | 96% | 2.6 | Both | 645 | 2.58 | HRCU-A-CB (Split System: Heat Pump with Remote Outdoor Unit-Air-Source) | N/A
217026856 | Central Heat Pump | YORK | HH836E2S11 | ASPEN |  | D(A,C,E)43B3K+TDR | TM8E080C20MP11 | 32200 |  |  | 18 | 8.5 | 32800 |  |  | 29400 | 90% | 2.65 | Both | 670 | 2.68 | HRCU-A-CB (Split System: Heat Pump with Remote Outdoor Unit-Air-Source) | N/A
217027022 | Central Heat Pump | YORK | HH836E2S11 | ASPEN |  | D(A,C,E)42C3K+TDR | TM8Y100C20MP11 | 32200 |  |  | 19 | 9 | 32600 |  |  | 29400 | 90% | 2.65 | Both | 670 | 2.68 | HRCU-A-CB (Split System: Heat Pump with Remote Outdoor Unit-Air-Source) | N/A
216051149 | Central Heat Pump | RUUD | UP19AY60AJVC |  |  | RCFY6021SEAAM | R802V1005A21UH | 54000 |  |  | 17 | 10 | 54000 |  |  | 48500 | 90% | 2 | Both | 1125 | 4.5 | HRCU-A-CB (Split System: Heat Pump with Remote Outdoor Unit-Air-Source) | N/A
215676271 | Central Heat Pump | KENMORE | (C,H,T)5H0V48*K*AAA* |  |  | EVD5X48M24A*+WALLCON | *97CMN1202422B* | 47000 |  |  | 18.5 | 9 | 50000 |  |  | 36400 | 73% | 2 | Both | 980 | 3.92 | HRCU-A-CB (Split System: Heat Pump with Remote Outdoor Unit-Air-Source) | Yes
214395796 | Central Heat Pump | YORK | HH860E2S11 |  |  | CTF60D5CJS1+JMC20D2SN1 |  | 53000 |  |  | 19 | 9 | 54000 |  |  | 39000 | 72% | 2 | Both | 1105 | 4.42 | HRCU-A-CB (Split System: Heat Pump with Remote Outdoor Unit-Air-Source) | N/A
214395896 | Central Heat Pump | YORK | HH860E2S11 |  |  | CTF60D5CJS1 | TM9Y120D20MP11 | 53000 |  |  | 19 | 9 | 55500 |  |  | 40000 | 72% | 2 | Both | 1105 | 4.42 | HRCU-A-CB (Split System: Heat Pump with Remote Outdoor Unit-Air-Source) | Yes
217027025 | Central Heat Pump | YORK | HH836E2S11 | ASPEN |  | D(A,C,E)43C3K+TDR | TM8Y100C20MP11 | 32400 |  |  | 19 | 9 | 32600 |  |  | 29800 | 91% | 2.69 | Both | 675 | 2.7 | HRCU-A-CB (Split System: Heat Pump with Remote Outdoor Unit-Air-Source) | N/A
217134301 | Central Heat Pump | CARRIER | 37MURAQ24AA3 | ADP |  | PL36H210P74*+TXV | 58SU*B080M21**20 | 24400 |  |  | 15.2 | 8.5 | 22800 |  |  | 19100 | 84% | 1.9 | Both | 507.5 | 2.03 | HRCU-A-CB (Split System: Heat Pump with Remote Outdoor Unit-Air-Source) | N/A
215677356 | Central Heat Pump | AIRQUEST | H5H0V60*K*AAA* |  |  | EVD5X60M21A*+WALLCON | *80CTL0902120B* | 57000 |  |  | 18.5 | 9 | 63500 |  |  | 44500 | 70% | 2.08 | Both | 1187.5 | 4.75 | HRCU-A-CB (Split System: Heat Pump with Remote Outdoor Unit-Air-Source) | Yes
214802929 | Central Heat Pump | RHEEM | RP15AZ48AJ2N | ASPEN |  | D(A,C,E)48D34+TDR | R801V1005A21UHS | 44500 |  |  | 15.5 | 8.2 | 45500 |  |  | 33600 | 74% | 3.03 | Both | 927.5 | 3.71 | HRCU-A-CB (Split System: Heat Pump with Remote Outdoor Unit-Air-Source) | N/A
212396766 | Central Heat Pump | TRANE | 4TXD2060A10NU** | ADP |  | H,TE88960+TD |  | 53000 |  |  | 15.2 | 8.5 | 51000 |  |  | 37200 | 73% | 1.8 | Both | 1105 | 4.42 | HRCU-A-C (Split System: Heat Pump with Remote Outdoor Unit with No Indoor Fan --Air Source) | N/A
215430598 | Central Heat Pump | LUXAIRE | HH836E2S11 | ADP |  | H,YG80(1,2)36+TXV | TM9E080C16MP12 | 33800 |  |  | 19 | 8.5 | 31000 |  |  | 25800 | 83% | 2 | Both | 705 | 2.82 | HRCU-A-CB (Split System: Heat Pump with Remote Outdoor Unit-Air-Source) | N/A
216780834 | Central Heat Pump | YORK | HH860E2S11 |  |  | CTF60C5CGS1 | Y81E080C20LMPS1 | 44000 |  |  | 18 | 9 | 44500 |  |  | 33400 | 75% | 2 | Both | 917.5 | 3.67 | HRCU-A-CB (Split System: Heat Pump with Remote Outdoor Unit-Air-Source) | N/A
216643571 | Central Heat Pump | HEIL | D5CUHAH18AAK |  |  | EA*5X19M17A* | *80MSU0401712A* | 18400 |  |  | 15.5 | 9.5 | 20000 |  |  | 17700 | 89% | 2 | Both | 382.5 | 1.53 | HRCU-A-CB (Split System: Heat Pump with Remote Outdoor Unit-Air-Source) | Yes
217025336 | Central Heat Pump | AMERICAN STANDARD | 5A6H7024A1 | ADP |  | V,T36H175P78*+TXV | S9X2B060U4PSB | 23400 |  |  | 17 | 9 | 20200 |  |  | 17000 | 84% | 2.08 | Both | 487.5 | 1.95 | HRCU-A-CB (Split System: Heat Pump with Remote Outdoor Unit-Air-Source) | N/A
216051301 | Central Heat Pump | RUSSELL | SP19AY60AJVC |  |  | TCFY6021SEAAM | S962V1005A21M4 | 53500 |  |  | 16 | 10 | 53500 |  |  | 49000 | 92% | 2 | Both | 1115 | 4.46 | HRCU-A-CB (Split System: Heat Pump with Remote Outdoor Unit-Air-Source) | N/A
215667798 | Central Heat Pump | ARCOAIRE | H5H0V24*K*AAA* |  |  | EA*5X37M17A*+WALLCON | *96CTN0601714B* | 23800 |  |  | 17 | 9 | 23600 |  |  | 16600 | 70% | 2 | Both | 495 | 1.98 | HRCU-A-CB (Split System: Heat Pump with Remote Outdoor Unit-Air-Source) | Yes
214573248 | Central Heat Pump | CARRIER | 25VNA837A*030* |  |  | CSPH*6012AL*+UI | 58TN*B070C21**20 | 33000 |  |  | 17 | 8.5 | 32200 |  |  | 25000 | 78% | 2 | Both | 687.5 | 2.75 | HRCU-A-CB (Split System: Heat Pump with Remote Outdoor Unit-Air-Source) | N/A
217025671 | Central Heat Pump | COLEMAN | HH860E2S11 | ADP |  | A60VHA*+TXV | TL8E100C20UH11 | 53000 |  |  | 19 | 9 | 51500 |  |  | 38000 | 74% | 2 | Both | 1105 | 4.42 | HRCU-A-CB (Split System: Heat Pump with Remote Outdoor Unit-Air-Source) | N/A
216766227 | Central Heat Pump | AMERICAN STANDARD | 5A6H7036A1 |  |  | 5PX*CD09AS3 | S9X1C100D5PSB | 34400 |  |  | 16 | 8.7 | 32600 |  |  | 24200 | 74% | 2.17 | Both | 717.5 | 2.87 | HRCU-A-CB (Split System: Heat Pump with Remote Outdoor Unit-Air-Source) | No
216763585 | Central Heat Pump | AMERICAN STANDARD | 5A6H7036A1 |  |  | 5PX*B004AS3 | S9V2B060U4PSC | 32200 |  |  | 17.1 | 8.7 | 32200 |  |  | 24000 | 75% | 2.1 | Both | 670 | 2.68 | HRCU-A-CB (Split System: Heat Pump with Remote Outdoor Unit-Air-Source) | No
215667715 | Central Heat Pump | TEMPSTAR | T5H0V24*K*AAA* |  |  | EA*5X36M17A*+WALLCON | *96CTN0601714B* | 23000 |  |  | 17 | 9 | 23800 |  |  | 16700 | 70% | 1.96 | Both | 480 | 1.92 | HRCU-A-CB (Split System: Heat Pump with Remote Outdoor Unit-Air-Source) | Yes
214397668 | Central Heat Pump | JOHNSON CONTROLS | HH836E2S11 |  |  | CTF36C5CDS1 | TM8E080C16MP11 | 33800 |  |  | 18 | 8.5 | 31400 |  |  | 25600 | 82% | 2 | Both | 705 | 2.82 | HRCU-A-CB (Split System: Heat Pump with Remote Outdoor Unit-Air-Source) | Yes
216440314 | Central Heat Pump | TRANE | 5TWV0X48A1 |  |  | 5PX*DD10AS3 | S9V2D120D5VSB+LRP | 43500 |  |  | 20 | 9.7 | 46000 |  |  | 32800 | 71% | 2.1 | Both | 907.5 | 3.63 | HRCU-A-CB (Split System: Heat Pump with Remote Outdoor Unit-Air-Source) | Both
215654391 | Central Heat Pump | DAY & NIGHT | DLCURAH24ABK | AspenPRO |  | PE(S,T)274 |  | 21600 |  |  | 15.2 | 8.5 | 26200 |  |  | 20200 | 77% | 2.71 | Both | 450 | 1.8 | HRCU-A-CB (Split System: Heat Pump with Remote Outdoor Unit-Air-Source) | N/A
215667781 | Central Heat Pump | AIRQUEST | H5H0V24*K*AAA* |  |  | EA*5X37M17A*+WALLCON | *97CMN0801714B* | 23800 |  |  | 17 | 9 | 23400 |  |  | 16500 | 71% | 2 | Both | 495 | 1.98 | HRCU-A-CB (Split System: Heat Pump with Remote Outdoor Unit-Air-Source) | Yes
215677124 | Central Heat Pump | BRYANT HEATING AND COOLING SYSTEMS | 290VAN060**AA* |  |  | CVAMA6024XMA*+UI | 88*TB60110C21*** | 57000 |  |  | 18.5 | 9 | 63000 |  |  | 44000 | 70% | 2.08 | Both | 1187.5 | 4.75 | HRCU-A-CB (Split System: Heat Pump with Remote Outdoor Unit-Air-Source) | Yes
216891319 | Central Heat Pump | RHEEM | RD18AY36AJVC |  |  | RCFY3621MTANM | R921V0855A21M4 | 32400 |  |  | 19 | 10 | 32400 |  |  | 28000 | 86% | 2.1 | Both | 675 | 2.7 | HRCU-A-CB (Split System: Heat Pump with Remote Outdoor Unit-Air-Source) | Both
214569455 | Central Heat Pump | BRYANT HEATING AND COOLING SYSTEMS | 284ANV048*0**B* |  |  | CAP**6124AL*+UI | 986TD60080C21*** | 45500 |  |  | 21.5 | 10 | 46000 |  |  | 36200 | 79% | 2.38 | Both | 947.5 | 3.79 | HRCU-A-CB (Split System: Heat Pump with Remote Outdoor Unit-Air-Source) | Both
214569438 | Central Heat Pump | CARRIER | 25VNA448A*031* |  |  | CAP**6121AL*+UI | 59MN7C060C21**20 | 44500 |  |  | 20.5 | 9.5 | 46500 |  |  | 37000 | 80% | 2.3 | Both | 927.5 | 3.71 | HRCU-A-CB (Split System: Heat Pump with Remote Outdoor Unit-Air-Source) | N/A
215677977 | Central Heat Pump | ARCOAIRE | H5H0V60*K*AAA* |  |  | EA*5X61M24A*+WALLCON | *97CMN0602120B* | 55000 |  |  | 17.5 | 8.5 | 61000 |  |  | 43000 | 70% | 1.88 | Both | 1145 | 4.58 | HRCU-A-CB (Split System: Heat Pump with Remote Outdoor Unit-Air-Source) | Yes
214398704 | Central Heat Pump | CHAMPION HEATING AND COOLING | HH860E2S11 |  |  | CTF60C5CGS1 | TM9E100C16MP12 | 44500 |  |  | 18 | 9 | 46000 |  |  | 34400 | 75% | 2 | Both | 927.5 | 3.71 | HRCU-A-CB (Split System: Heat Pump with Remote Outdoor Unit-Air-Source) | N/A
214609163 | Central Heat Pump | CHAMPION HEATING AND COOLING | HH860E2S11 |  |  | CTM60C5CHS1 | Z9ES100C20SMPS1 | 53000 |  |  | 19 | 8.5 | 54000 |  |  | 38500 | 71% | 2 | Both | 1105 | 4.42 | HRCU-A-CB (Split System: Heat Pump with Remote Outdoor Unit-Air-Source) | Yes
216763685 | Central Heat Pump | AMERICAN STANDARD | 5A6H7036A1 |  |  | 5PX*C005AS3 | L9X1C100U5VSA | 32400 |  |  | 17 | 8.7 | 33000 |  |  | 24600 | 75% | 2.1 | Both | 675 | 2.7 | HRCU-A-CB (Split System: Heat Pump with Remote Outdoor Unit-Air-Source) | N/A
214395727 | Central Heat Pump | YORK | HH836E2S11 |  |  | CTM48C5CFS1 | Y81E100C20SMPS1 | 34400 |  |  | 19 | 9 | 32000 |  |  | 25400 | 79% | 2 | Both | 717.5 | 2.87 | HRCU-A-CB (Split System: Heat Pump with Remote Outdoor Unit-Air-Source) | N/A
214396397 | Central Heat Pump | LUXAIRE | HH836E2S11 |  |  | CTF36C5CDS1+JMC17C2SN1 |  | 34400 |  |  | 19 | 9 | 31600 |  |  | 25400 | 80% | 2 | Both | 717.5 | 2.87 | HRCU-A-CB (Split System: Heat Pump with Remote Outdoor Unit-Air-Source) | N/A
216892255 | Central Heat Pump | RUSSELL | RD18AY36AJVC |  |  | TCFY3624MTANM | S802V0755A21UH | 32600 |  |  | 19 | 10 | 32600 |  |  | 27800 | 85% | 2.1 | Both | 680 | 2.72 | HRCU-A-CB (Split System: Heat Pump with Remote Outdoor Unit-Air-Source) | Both
216764773 | Central Heat Pump | TRANE | 5TWR7048A1 |  |  | 5PX*CD09AS3 | S8X2C100M5PSC | 43500 |  |  | 17.1 | 8.7 | 44000 |  |  | 32200 | 73% | 2.1 | Both | 907.5 | 3.63 | HRCU-A-CB (Split System: Heat Pump with Remote Outdoor Unit-Air-Source) | No
216699878 | Central Heat Pump | AMANA | AZV9SA361CA* |  |  | CA*EA6030*3A* | A*VT801005C*A* | 34200 |  |  | 19 | 9.2 | 32600 |  |  | 32600 | 100% | 2 | Both | 712.5 | 2.85 | HRCU-A-CB (Split System: Heat Pump with Remote Outdoor Unit-Air-Source) | Both
215869100 | Central Heat Pump | TRANE | 5TWV8X36A1 |  |  | 5PX*CD05AS3 | S9V2C100D5VSB+LRP | 32200 |  |  | 18.1 | 8.5 | 34000 |  |  | 25600 | 75% | 2 | Both | 670 | 2.68 | HRCU-A-CB (Split System: Heat Pump with Remote Outdoor Unit-Air-Source) | Yes
216679406 | Central Heat Pump | KEEPRITE | DLCURAH24ABK |  |  | EA*4X30L17A* | *97VTN0601716A* | 23600 |  |  | 16.5 | 9 | 25800 |  |  | 23800 | 92% | 1.86 | Both | 492.5 | 1.97 | HRCU-A-CB (Split System: Heat Pump with Remote Outdoor Unit-Air-Source) | Yes
215399938 | Central Heat Pump | LUXAIRE | HH824E2S11 | ASPEN |  | D(A,C,E)36A3K+TDR |  | 22400 |  |  | 15.2 | 8.5 | 22600 |  |  | 21200 | 94% | 2.65 | Both | 467.5 | 1.87 | HRCU-A-C (Split System: Heat Pump with Remote Outdoor Unit with No Indoor Fan --Air Source) | N/A
214397001 | Central Heat Pump | LUXAIRE | HH836E2S11 |  |  | CTM48C5CFS1 | TM9E080C20MP12 | 34400 |  |  | 17 | 8.5 | 32400 |  |  | 25800 | 80% | 2 | Both | 717.5 | 2.87 | HRCU-A-CB (Split System: Heat Pump with Remote Outdoor Unit-Air-Source) | N/A
216643588 | Central Heat Pump | ARCOAIRE | D5CUHAH18AAK |  |  | EA*5X19M17A* | *80MSU0601716A* | 18300 |  |  | 15.5 | 9.5 | 20000 |  |  | 17800 | 89% | 2 | Both | 380 | 1.52 | HRCU-A-CB (Split System: Heat Pump with Remote Outdoor Unit-Air-Source) | Yes
215679749 | Central Heat Pump | DAY & NIGHT | C5H0V36*K*AAA* |  |  | ESH5X36M12A*+WALLCON | *97CTN0801716A* | 33400 |  |  | 16 | 8.5 | 36000 |  |  | 25600 | 71% | 1.76 | Both | 695 | 2.78 | HRCU-A-CB (Split System: Heat Pump with Remote Outdoor Unit-Air-Source) | Yes
215931553 | Central Heat Pump | TEMPSTAR | T5H3V60*K*AAA* |  |  | EA*5X60M24A*+WALLCON | *80CTL0902120B* | 56000 |  |  | 18.5 | 8.5 | 60500 |  |  | 45500 | 75% | 2.06 | Both | 1167.5 | 4.67 | HRCU-A-CB (Split System: Heat Pump with Remote Outdoor Unit-Air-Source) | Yes
216764621 | Central Heat Pump | TRANE | 5TWR7036A1 |  |  | 5PX*BD04AS3 | S8X2A040M3PSC | 32400 |  |  | 17.1 | 8.2 | 33600 |  |  | 24600 | 73% | 1.9 | Both | 675 | 2.7 | HRCU-A-CB (Split System: Heat Pump with Remote Outdoor Unit-Air-Source) | N/A
216891336 | Central Heat Pump | FRIEDRICH | RD18AY36AJVC |  |  | RCFY3621MTANM | FR962V1005A21M4 | 32400 |  |  | 18 | 10 | 32400 |  |  | 28000 | 86% | 2.1 | Both | 675 | 2.7 | HRCU-A-CB (Split System: Heat Pump with Remote Outdoor Unit-Air-Source) | Both
216374569 | Central Heat Pump | COLEMAN | HH860E2S11 |  |  | CTF60D5CGS1 | Z9ET120D20SMPS1 | 44500 |  |  | 17 | 9 | 45000 |  |  | 32600 | 72% | 2 | Both | 927.5 | 3.71 | HRCU-A-CB (Split System: Heat Pump with Remote Outdoor Unit-Air-Source) | N/A
214570391 | Central Heat Pump | AIRQUEST | HVH825GKA3* |  |  | EA*4X36L21A*+WALLCON | *95CSU1002122B* | 23600 |  |  | 16.5 | 8.1 | 21400 |  |  | 16600 | 78% | 1.94 | Both | 492.5 | 1.97 | HRCU-A-CB (Split System: Heat Pump with Remote Outdoor Unit-Air-Source) | N/A
214571141 | Central Heat Pump | AIRQUEST | HVH825GKA3* |  |  | EN(A,D)4X36L21**+WALLCON | *96CTN0802120B* | 23600 |  |  | 16.5 | 8.1 | 21400 |  |  | 16700 | 78% | 1.92 | Both | 492.5 | 1.97 | HRCU-A-CB (Split System: Heat Pump with Remote Outdoor Unit-Air-Source) | N/A
215931573 | Central Heat Pump | TEMPSTAR | T5H3V60*K*AAA* |  |  | EA*5X60M24A*+WALLCON | *80CTL1352422B* | 56000 |  |  | 18.5 | 8.5 | 60500 |  |  | 45500 | 75% | 2.08 | Both | 1167.5 | 4.67 | HRCU-A-CB (Split System: Heat Pump with Remote Outdoor Unit-Air-Source) | Yes
216051232 | Central Heat Pump | SURE | SP19AY36AJVC |  |  | TCFY3621MEAAM | S98MV0603A17UP | 34200 |  |  | 20 | 10 | 34200 |  |  | 29600 | 87% | 2 | Both | 712.5 | 2.85 | HRCU-A-CB (Split System: Heat Pump with Remote Outdoor Unit-Air-Source) | No
215471328 | Central Heat Pump | MIDEA | MO1BE-H36B-2A |  |  | MAUHE-H36B-2A |  | 36000 |  |  | 16.1 | 8.7 | 36000 |  |  | 27000 | 75% | 2 | Both | 750 | 3 | HRCU-A-CB (Split System: Heat Pump with Remote Outdoor Unit-Air-Source) | Yes
215931974 | Central Heat Pump | CARRIER | 27VNA336A*030* |  |  | CAA**2517AM*+UI | 59TN6C040C14**10 | 32400 |  |  | 18 | 9 | 33800 |  |  | 26000 | 77% | 1.96 | Both | 675 | 2.7 | HRCU-A-CB (Split System: Heat Pump with Remote Outdoor Unit-Air-Source) | Yes
214397419 | Central Heat Pump | COLEMAN | HH860E2S11 |  |  | CTF60C5CGS1 | TM8E100C16MP11 | 44500 |  |  | 18 | 9 | 45500 |  |  | 34200 | 75% | 2 | Both | 927.5 | 3.71 | HRCU-A-CB (Split System: Heat Pump with Remote Outdoor Unit-Air-Source) | Yes
216634079 | Central Heat Pump | ACIQ | H5H0V60*K*AAA* |  |  | EVD5X60M24A*+WALLCON | *80CSU1002120A* | 56500 |  |  | 18 | 9 | 63000 |  |  | 44500 | 71% | 2.08 | Both | 1177.5 | 4.71 | HRCU-A-CB (Split System: Heat Pump with Remote Outdoor Unit-Air-Source) | Yes
216440099 | Central Heat Pump | AMERICAN STANDARD | 5A6V0X36A1 |  |  | 5PX*C009AS3 | S9V2C100U4VSB+LRP | 34800 |  |  | 20 | 9.4 | 32400 |  |  | 23800 | 73% | 2.1 | Both | 725 | 2.9 | HRCU-A-CB (Split System: Heat Pump with Remote Outdoor Unit-Air-Source) | Both
216633226 | Central Heat Pump | ACIQ | H5H0V36*K*AAA* |  |  | EA*5X43M21A*+WALLCON | *97CMN0801714B* | 34200 |  |  | 18 | 9 | 35400 |  |  | 25400 | 72% | 1.88 | Both | 712.5 | 2.85 | HRCU-A-CB (Split System: Heat Pump with Remote Outdoor Unit-Air-Source) | Yes
216633243 | Central Heat Pump | ACIQ | H5H0V36*K*AAA* |  |  | EA*5X48M21A*+WALLCON | *97CMN0601714B* | 33400 |  |  | 17.5 | 9 | 35200 |  |  | 25400 | 72% | 1.88 | Both | 695 | 2.78 | HRCU-A-CB (Split System: Heat Pump with Remote Outdoor Unit-Air-Source) | Yes
215941480 | Central Heat Pump | DAY & NIGHT | C5H3V48*K*AAA* |  |  | EVM5X60M24A*+WALLCON | *97CTN1202422A* | 45500 |  |  | 20.5 | 8.1 | 52500 |  |  | 38000 | 72% | 1.95 | Both | 947.5 | 3.79 | HRCU-A-CB (Split System: Heat Pump with Remote Outdoor Unit-Air-Source) | Yes
214421515 | Central Heat Pump | JOHNSON CONTROLS | HH860E2S11 |  |  | CTF60C5CHS1+JMET16CS2N1 |  | 53000 |  |  | 19 | 8.5 | 53500 |  |  | 38500 | 72% | 2 | Both | 1105 | 4.42 | HRCU-A-CB (Split System: Heat Pump with Remote Outdoor Unit-Air-Source) | N/A
214777869 | Central Heat Pump | DAY & NIGHT | DLCURAH18ABK | ADP |  | PL36H***P039+TD |  | 18000 |  |  | 16 | 9.05 | 17200 |  |  | 14600 | 85% | 2.1 | Both | 375 | 1.5 | HRCU-A-C (Split System: Heat Pump with Remote Outdoor Unit with No Indoor Fan --Air Source) | N/A
215675501 | Central Heat Pump | KENMORE | (C,H,T)5H0V48*K*AAA* |  |  | EVM5X49M21A*+WALLCON | *80CSU0601716A* | 48000 |  |  | 19 | 9 | 50000 |  |  | 36800 | 74% | 2 | Both | 1000 | 4 | HRCU-A-CB (Split System: Heat Pump with Remote Outdoor Unit-Air-Source) | Yes
215932054 | Central Heat Pump | CARRIER | 27VNA336A*030* |  |  | CAA**3617AM*+UI | 58TN*B045C17**12 | 32000 |  |  | 19 | 9 | 36000 |  |  | 27800 | 77% | 1.88 | Both | 667.5 | 2.67 | HRCU-A-CB (Split System: Heat Pump with Remote Outdoor Unit-Air-Source) | Yes
215932824 | Central Heat Pump | CARRIER | 27VNA336A*030* |  |  | CAA**6121AM*+UI | 59TN6C080C17**14 | 34200 |  |  | 20 | 9 | 34600 |  |  | 26400 | 76% | 1.94 | Both | 712.5 | 2.85 | HRCU-A-CB (Split System: Heat Pump with Remote Outdoor Unit-Air-Source) | Yes
214574184 | Central Heat Pump | DAY & NIGHT | CVH837GKA2* |  |  | EA*4X61L24A*+WALLCON | *97CMN0602120B* | 33000 |  |  | 18 | 8.5 | 32000 |  |  | 25000 | 78% | 1.98 | Both | 687.5 | 2.75 | HRCU-A-CB (Split System: Heat Pump with Remote Outdoor Unit-Air-Source) | N/A
214572830 | Central Heat Pump | HEIL | HVH837GKA** |  |  | EA*4X48L24A*+WALLCON | *80CTL0702120B* | 32400 |  |  | 17.5 | 8.5 | 32400 |  |  | 25000 | 77% | 1.98 | Both | 675 | 2.7 | HRCU-A-CB (Split System: Heat Pump with Remote Outdoor Unit-Air-Source) | N/A
216634580 | Central Heat Pump | ACIQ | H5H0V48*K*AAA* |  |  | EVD5X61M21A*+WALLCON | *80CSU0401712B* | 48500 |  |  | 19 | 9 | 50000 |  |  | 36800 | 74% | 2.12 | Both | 1010 | 4.04 | HRCU-A-CB (Split System: Heat Pump with Remote Outdoor Unit-Air-Source) | Yes
214573534 | Central Heat Pump | DAY & NIGHT | CVH837GKA** |  |  | EN(A,D)4X48L24**+WALLCON | *97CMN0802120B* | 32400 |  |  | 17.5 | 8.5 | 32800 |  |  | 24800 | 76% | 1.96 | Both | 675 | 2.7 | HRCU-A-CB (Split System: Heat Pump with Remote Outdoor Unit-Air-Source) | N/A
216679489 | Central Heat Pump | DAY & NIGHT | DLCURAH24ABK |  |  | EHD4X36AAL | *97VTN0601716A* | 24000 |  |  | 16 | 8.5 | 25400 |  |  | 22200 | 87% | 1.75 | Both | 500 | 2 | HRCU-A-CB (Split System: Heat Pump with Remote Outdoor Unit-Air-Source) | Yes
216891551 | Central Heat Pump | RUUD | RD18AY36AJVC |  |  | RCFY3621STANM | R921V0855A21M4 | 31400 |  |  | 19 | 8.5 | 31400 |  |  | 27800 | 89% | 1.9 | Both | 655 | 2.62 | HRCU-A-CB (Split System: Heat Pump with Remote Outdoor Unit-Air-Source) | Both
216891568 | Central Heat Pump | FRIEDRICH | RD18AY36AJVC |  |  | RCFY3617STANM | FR802V0754A17UH | 31600 |  |  | 19 | 8.5 | 31600 |  |  | 27600 | 87% | 2 | Both | 657.5 | 2.63 | HRCU-A-CB (Split System: Heat Pump with Remote Outdoor Unit-Air-Source) | Both
216769802 | Central Heat Pump | ARMSTRONG AIR | A7SCP18V60P-**A |  |  | 7E[C,U]60DX-**+TDR | A97US2V135D20S* | 54000 |  |  | 16.65 | 8.5 | 54500 |  |  | 40500 | 74% | 1.85 | Both | 1125 | 4.5 | HRCU-A-CB (Split System: Heat Pump with Remote Outdoor Unit-Air-Source) | Yes
217151951 | Central Heat Pump | AMERICAN STANDARD | 5A6H5036A1 | AMERICAN STANDARD |  | 5PXFH007AC3 | S8X2C100M5PSC | 31800 |  |  | 16 | 8.2 | 31200 |  |  | 22400 | 72% | 2.91 | Both | 662.5 | 2.65 | HRCU-A-CB (Split System: Heat Pump with Remote Outdoor Unit-Air-Source) | N/A
216763602 | Central Heat Pump | TRANE | 5TWR7036A1 |  |  | 5PX*B006AS3 | L9X1A050U3VSA | 32200 |  |  | 16 | 8.7 | 32600 |  |  | 24400 | 75% | 2.1 | Both | 670 | 2.68 | HRCU-A-CB (Split System: Heat Pump with Remote Outdoor Unit-Air-Source) | N/A
216763854 | Central Heat Pump | TRANE | 5TWR7036A1 |  |  | 5TXCB006AS3 | S9V2B080U4PSC | 33400 |  |  | 17.1 | 9 | 32600 |  |  | 24200 | 74% | 2.1 | Both | 695 | 2.78 | HRCU-A-CB (Split System: Heat Pump with Remote Outdoor Unit-Air-Source) | No
216891654 | Central Heat Pump | RUUD | RD18AY36AJVC |  |  | RCFY3621STANM | R951V0403A17UH | 31200 |  |  | 18 | 8.5 | 31200 |  |  | 28000 | 90% | 1.9 | Both | 650 | 2.6 | HRCU-A-CB (Split System: Heat Pump with Remote Outdoor Unit-Air-Source) | Both
216056482 | Central Heat Pump | YORK | HH824E2S11 | ASPEN |  | D(A,C,E)24B4K+TDR | TPLC080B12MP13 | 22400 |  |  | 17 | 8.5 | 22800 |  |  | 17700 | 78% | 2 | Both | 467.5 | 1.87 | HRCU-A-CB (Split System: Heat Pump with Remote Outdoor Unit-Air-Source) | N/A
216764103 | Central Heat Pump | TRANE | 5TWR7060A1 |  |  | 5TXCD010AS3 | S9V2D120U5PSC | 52500 |  |  | 16.5 | 9 | 51000 |  |  | 38500 | 75% | 2.2 | Both | 1095 | 4.38 | HRCU-A-CB (Split System: Heat Pump with Remote Outdoor Unit-Air-Source) | N/A
215682806 | Central Heat Pump | AIRQUEST | H5H0V60*K*AAA* |  |  | EVM5X60M21A*+WALLCON | *80CSU0401712B* | 56000 |  |  | 18 | 8.5 | 60500 |  |  | 43500 | 72% | 2.12 | Both | 1167.5 | 4.67 | HRCU-A-CB (Split System: Heat Pump with Remote Outdoor Unit-Air-Source) | Yes
216770034 | Central Heat Pump | TRANE | 5TWR7048A1 |  |  | 5TXCC009AS3 | S8X2C100M5PTC | 43500 |  |  | 16.5 | 8.7 | 44000 |  |  | 32200 | 73% | 2.21 | Both | 907.5 | 3.63 | HRCU-A-CB (Split System: Heat Pump with Remote Outdoor Unit-Air-Source) | No
216055961 | Central Heat Pump | CHAMPION HEATING AND COOLING | HH860E2S11 | ASPEN |  | C(A,C,D,E)48A3K+TDR | TMLV100C16MP12 | 39500 |  |  | 16.5 | 8.1 | 43500 |  |  | 33400 | 77% | 2 | Both | 822.5 | 3.29 | HRCU-A-CB (Split System: Heat Pump with Remote Outdoor Unit-Air-Source) | N/A
217135386 | Central Heat Pump | BRYANT HEATING AND COOLING SYSTEMS | 37MUHAQ24AA3 | ADP |  | PL36H210P74*+TXV | 82*TB48070V17*** | 22000 |  |  | 16 | 8.5 | 19400 |  |  | 18800 | 97% | 1.96 | Both | 457.5 | 1.83 | HRCU-A-CB (Split System: Heat Pump with Remote Outdoor Unit-Air-Source) | N/A
214720083 | Central Heat Pump | LUXAIRE | HH836E2S11 |  |  | CTU48C5XFS1+TXV | TM9V100C20MP12 | 34200 |  |  | 18 | 9 | 32600 |  |  | 25800 | 79% | 2 | Both | 712.5 | 2.85 | HRCU-A-CB (Split System: Heat Pump with Remote Outdoor Unit-Air-Source) | N/A
216755381 | Central Heat Pump | BRYANT HEATING AND COOLING SYSTEMS | 37MUHAQ30AA3 |  |  | CAA**3721AM* | 82*SB66110V21*** | 31000 |  |  | 15.2 | 9 | 34200 |  |  | 30200 | 88% | 1.8 | Both | 645 | 2.58 | HRCU-A-CB (Split System: Heat Pump with Remote Outdoor Unit-Air-Source) | Yes
216051215 | Central Heat Pump | RUSSELL | SP19AY24AJVC |  |  | TCFY2421HEAAM | S801V0754A17UH | 22800 |  |  | 21 | 8.5 | 22800 |  |  | 18400 | 81% | 1.8 | Both | 475 | 1.9 | HRCU-A-CB (Split System: Heat Pump with Remote Outdoor Unit-Air-Source) | Both
215667549 | Central Heat Pump | DAY & NIGHT | C5H0V24*K*AAA* |  |  | EA*5X30M17A*+WALLCON | *96CTN0801714B* | 23000 |  |  | 17 | 9 | 23800 |  |  | 16700 | 70% | 1.98 | Both | 480 | 1.92 | HRCU-A-CB (Split System: Heat Pump with Remote Outdoor Unit-Air-Source) | Yes
215678395 | Central Heat Pump | HEIL | H5H0V24*K*AAA* |  |  | EA*5X37M21A*+WALLCON | *80CSU0601716B* | 24200 |  |  | 17.5 | 9 | 23200 |  |  | 16300 | 70% | 2.02 | Both | 505 | 2.02 | HRCU-A-CB (Split System: Heat Pump with Remote Outdoor Unit-Air-Source) | Yes
215933677 | Central Heat Pump | AIRQUEST | H5H3V36*K*AAA* |  |  | ESH5X48M12A*+WALLCON | *97CMN1202422B* | 33800 |  |  | 19.5 | 9 | 35000 |  |  | 26600 | 76% | 1.92 | Both | 705 | 2.82 | HRCU-A-CB (Split System: Heat Pump with Remote Outdoor Unit-Air-Source) | Yes
214594891 | Central Heat Pump | MIDEA | MOX430U-18HFN1-M |  |  | MVBL-18HWFN1-MH3 |  | 18000 |  |  | 17 | 9.5 | 19000 |  |  | 18000 | 95% | 2 | Both | 375 | 1.5 | HRCU-A-CB (Split System: Heat Pump with Remote Outdoor Unit-Air-Source) | Both
214398169 | Central Heat Pump | COLEMAN | HH836E2S11 |  |  | CTM36C5CDS1 | CP9C100C16MP13 | 33800 |  |  | 18 | 8.5 | 31400 |  |  | 25800 | 82% | 2 | Both | 705 | 2.82 | HRCU-A-CB (Split System: Heat Pump with Remote Outdoor Unit-Air-Source) | N/A
217089904 | Central Heat Pump | RUNTRU | A5HP5036A1 | TRANE |  | 5AXAB010AS3+TDR | A801X080BM4TD | 32000 |  |  | 15.5 | 8.5 | 34000 |  |  | 23800 | 70% | 2.83 | Both | 667.5 | 2.67 | HRCU-A-CB (Split System: Heat Pump with Remote Outdoor Unit-Air-Source) | N/A
214097560 | Central Heat Pump | RUSSELL | RD17AZ48AJ3N |  |  | TCFZ6024SEANM | S951V1005A21UHU | 45500 |  |  | 16 | 8.1 | 45500 |  |  | 40500 | 89% | 2.1 | Both | 947.5 | 3.79 | HRCU-A-CB (Split System: Heat Pump with Remote Outdoor Unit-Air-Source) | N/A
215933010 | Central Heat Pump | DAY & NIGHT | C5H3V36*K*AAA* |  |  | ESH5X30M12A*+WALLCON | *96CTN0401410B* | 31400 |  |  | 16.5 | 9 | 34400 |  |  | 26400 | 77% | 1.92 | Both | 655 | 2.62 | HRCU-A-CB (Split System: Heat Pump with Remote Outdoor Unit-Air-Source) | Yes
214397333 | Central Heat Pump | COLEMAN | HH836E2S11 |  |  | CTM48C5CFS1 | TM8E080C20MP11 | 34600 |  |  | 18 | 8.5 | 32800 |  |  | 25800 | 79% | 2 | Both | 720 | 2.88 | HRCU-A-CB (Split System: Heat Pump with Remote Outdoor Unit-Air-Source) | Yes
216764355 | Central Heat Pump | TRANE | 5TWX7036A1 |  |  | 5TXCB004AS3 | S9V2B060U3VSB | 32200 |  |  | 17 | 8.7 | 32200 |  |  | 24000 | 75% | 2.1 | Both | 670 | 2.68 | HRCU-A-CB (Split System: Heat Pump with Remote Outdoor Unit-Air-Source) | No
215682906 | Central Heat Pump | AIRQUEST | H5H0V60*K*AAA* |  |  | EVM5X60M24A*+WALLCON | *97CTN1002122A* | 56500 |  |  | 18.5 | 9 | 63000 |  |  | 44500 | 71% | 2.08 | Both | 1177.5 | 4.71 | HRCU-A-CB (Split System: Heat Pump with Remote Outdoor Unit-Air-Source) | Yes
216764438 | Central Heat Pump | TRANE | 5TWX7048A1 |  |  | 5PX*D008AS3 | S8X1D120M5PSC | 43500 |  |  | 17.1 | 9 | 44500 |  |  | 32800 | 74% | 2.2 | Both | 907.5 | 3.63 | HRCU-A-CB (Split System: Heat Pump with Remote Outdoor Unit-Air-Source) | No
217133531 | Central Heat Pump | CARRIER | 37MUHAQ24AA3 | ADP |  | V,C36H***P42*+TXV | 58SP*B045V14**12 | 22000 |  |  | 16 | 8.5 | 19400 |  |  | 18700 | 96% | 1.96 | Both | 457.5 | 1.83 | HRCU-A-CB (Split System: Heat Pump with Remote Outdoor Unit-Air-Source) | N/A
216835149 | Central Heat Pump | AMANA | AZV7SA6010A* |  |  | CHPEA6030*3A* | A*VT800805D*A* | 52000 |  |  | 16 | 8.5 | 52500 |  |  | 45000 | 86% | 1.8 | Both | 1082.5 | 4.33 | HRCU-A-CB (Split System: Heat Pump with Remote Outdoor Unit-Air-Source) | Yes
215933760 | Central Heat Pump | DAY & NIGHT | C5H3V36*K*AAA* |  |  | ESH5X60M12A*+WALLCON | *80CTL0701412B* | 34000 |  |  | 19.5 | 9 | 34800 |  |  | 26400 | 76% | 1.92 | Both | 707.5 | 2.83 | HRCU-A-CB (Split System: Heat Pump with Remote Outdoor Unit-Air-Source) | Yes
215935380 | Central Heat Pump | DAY & NIGHT | C5H3V36*K*AAA* |  |  | EVM5X60M24A*+WALLCON | *95CSU0802120B* | 35400 |  |  | 21.5 | 8.5 | 38000 |  |  | 28600 | 75% | 2.04 | Both | 737.5 | 2.95 | HRCU-A-CB (Split System: Heat Pump with Remote Outdoor Unit-Air-Source) | Both
217089655 | Central Heat Pump | RUNTRU | A5HP5036A1 | TRANE |  | 5AXAB007AS3+TDR | A801X080BM4TD | 31200 |  |  | 15.5 | 8.5 | 33800 |  |  | 23600 | 70% | 2.8 | Both | 650 | 2.6 | HRCU-A-CB (Split System: Heat Pump with Remote Outdoor Unit-Air-Source) | N/A
216010755 | Central Heat Pump | ARMSTRONG AIR | A7SCP18V24P-**A |  |  | 7AH1AV24PX-** |  | 24000 |  |  | 18 | 10 | 24000 |  |  | 23000 | 96% | 1.8 | Both | 500 | 2 | HRCU-A-CB (Split System: Heat Pump with Remote Outdoor Unit-Air-Source) | Both
217133597 | Central Heat Pump | CARRIER | 37MUHAQ24AA3 | ADP |  | C36A***L15*+TXV | 58TN*B070C17**16 | 22400 |  |  | 16 | 8.5 | 19400 |  |  | 18400 | 95% | 1.96 | Both | 467.5 | 1.87 | HRCU-A-CB (Split System: Heat Pump with Remote Outdoor Unit-Air-Source) | N/A
217133866 | Central Heat Pump | CARRIER | 37MUHAQ24AA3 | ADP |  | V,C36H175P13*+TXV | 59TP6C060V17**16 | 22000 |  |  | 16 | 8.5 | 19400 |  |  | 18700 | 96% | 1.96 | Both | 457.5 | 1.83 | HRCU-A-CB (Split System: Heat Pump with Remote Outdoor Unit-Air-Source) | N/A
214596013 | Central Heat Pump | AIRQUEST | DLCURAH24ABK | ADP |  | H,PG35936+TD |  | 24000 |  |  | 16 | 9.5 | 23400 |  |  | 19600 | 84% | 1.95 | Both | 500 | 2 | HRCU-A-C (Split System: Heat Pump with Remote Outdoor Unit with No Indoor Fan --Air Source) | N/A
216764455 | Central Heat Pump | TRANE | 5TWX7048A1 |  |  | 5PX*DD10AS3 | S8X1C080M5PSC | 43000 |  |  | 16.5 | 9 | 44500 |  |  | 32600 | 73% | 2.1 | Both | 895 | 3.58 | HRCU-A-CB (Split System: Heat Pump with Remote Outdoor Unit-Air-Source) | No
216764856 | Central Heat Pump | AMERICAN STANDARD | 5A6H7060A1 |  |  | 5PX*D008AS3 | S8X2C080M5PTC | 51500 |  |  | 16.5 | 9 | 51500 |  |  | 39000 | 76% | 2.1 | Both | 1072.5 | 4.29 | HRCU-A-CB (Split System: Heat Pump with Remote Outdoor Unit-Air-Source) | N/A
216766645 | Central Heat Pump | AMERICAN STANDARD | 5A6H7060A1 |  |  | 5PX*D008AS3 | S8V2D120M5PCB | 51000 |  |  | 15.2 | 8.7 | 51500 |  |  | 39000 | 76% | 2.19 | Both | 1062.5 | 4.25 | HRCU-A-CB (Split System: Heat Pump with Remote Outdoor Unit-Air-Source) | N/A
214608310 | Central Heat Pump | TRANE | E4HL5036A1000A |  |  | 4TXCB004DS3 | A952V080BU4SAD | 30000 |  |  | 15.2 | 8.1 | 25000 |  |  | 18000 | 72% | 1.75 | Both | 625 | 2.5 | HRCU-A-CB (Split System: Heat Pump with Remote Outdoor Unit-Air-Source) | N/A
216551672 | Central Heat Pump | RUUD | UP19AY24AJVC |  |  | RCFY2421HEAAM | U97MV0855A21DH | 22800 |  |  | 21 | 10 | 22800 |  |  | 18400 | 81% | 1.8 | Both | 475 | 1.9 | HRCU-A-CB (Split System: Heat Pump with Remote Outdoor Unit-Air-Source) | Both
214569538 | Central Heat Pump | CARRIER | 25VNA436A*031* |  |  | CAP**4224AL*+UI | 58TN*B070C21**20 | 33200 |  |  | 19 | 9.5 | 37800 |  |  | 26600 | 70% | 2 | Both | 692.5 | 2.77 | HRCU-A-CB (Split System: Heat Pump with Remote Outdoor Unit-Air-Source) | N/A
214569624 | Central Heat Pump | CARRIER | 25VNA436A*031* |  |  | CSPH*3612AL*+UI | 59CU5B100C21**22 | 33800 |  |  | 18.5 | 9 | 37000 |  |  | 26200 | 71% | 2.02 | Both | 705 | 2.82 | HRCU-A-CB (Split System: Heat Pump with Remote Outdoor Unit-Air-Source) | N/A
215678329 | Central Heat Pump | DAY & NIGHT | C5H0V24*K*AAA* |  |  | EA*5X36M17A*+WALLCON | *97CTN0601716A* | 23000 |  |  | 16.5 | 9 | 23800 |  |  | 16700 | 70% | 1.98 | Both | 480 | 1.92 | HRCU-A-CB (Split System: Heat Pump with Remote Outdoor Unit-Air-Source) | Yes
216766725 | Central Heat Pump | AMERICAN STANDARD | 5A6H7060A1 |  |  | 5TXCD008AS3 | S9X1C080U5PSB | 51000 |  |  | 15.2 | 8.7 | 52000 |  |  | 39000 | 75% | 2.18 | Both | 1062.5 | 4.25 | HRCU-A-CB (Split System: Heat Pump with Remote Outdoor Unit-Air-Source) | N/A
216766493 | Central Heat Pump | AMERICAN STANDARD | 5A6H7048A1 |  |  | 5PX*D008AS3 | S9V2C080U5VSB | 43000 |  |  | 16.5 | 9 | 44500 |  |  | 32600 | 73% | 2.22 | Both | 895 | 3.58 | HRCU-A-CB (Split System: Heat Pump with Remote Outdoor Unit-Air-Source) | No
216766559 | Central Heat Pump | AMERICAN STANDARD | 5A6H7048A1 |  |  | 5TXCC009AS3 | S8V2C080M5PCB | 43500 |  |  | 16.5 | 8.7 | 44000 |  |  | 32200 | 73% | 2.21 | Both | 907.5 | 3.63 | HRCU-A-CB (Split System: Heat Pump with Remote Outdoor Unit-Air-Source) | No
214569690 | Central Heat Pump | CARRIER | 25VNA436A*031* |  |  | CNPV*4824AL*+UI | 59MN7C060C21**20 | 33600 |  |  | 19 | 9 | 36800 |  |  | 26200 | 71% | 2.02 | Both | 700 | 2.8 | HRCU-A-CB (Split System: Heat Pump with Remote Outdoor Unit-Air-Source) | No
212926724 | Central Heat Pump | KERR | A-KCD36SA-1 | ADP |  | HG8J936+TD |  | 34600 |  |  | 15.2 | 9.8 | 37400 |  |  | 31600 | 84% | 1.96 | Both | 720 | 2.88 | HRCU-A-C (Split System: Heat Pump with Remote Outdoor Unit with No Indoor Fan --Air Source) | N/A
216759892 | Central Heat Pump | ECO-AIR | ECUO-60E |  |  | ECMP-60U |  | 54000 |  |  | 15.2 | 8.4 | 54000 |  |  | 38000 | 70% | 1.8 | Both | 1125 | 4.5 | HRCU-A-CB (Split System: Heat Pump with Remote Outdoor Unit-Air-Source) | Yes
214237694 | Central Heat Pump | FRIEDRICH | WFPU18Z363C | ASPEN |  | D(A,C,E)42A44+TDR |  | 28800 |  |  | 15.5 | 9.4 | 30000 |  |  | 24200 | 81% | 2.08 | Both | 600 | 2.4 | HRCU-A-C (Split System: Heat Pump with Remote Outdoor Unit with No Indoor Fan --Air Source) | N/A
216764086 | Central Heat Pump | AMERICAN STANDARD | 5A6H7060A1 |  |  | 5TEMCD06AV41+TDR |  | 53000 |  |  | 16.5 | 9 | 50500 |  |  | 38000 | 75% | 2.2 | Both | 1105 | 4.42 | HRCU-A-CB (Split System: Heat Pump with Remote Outdoor Unit-Air-Source) | No
215677542 | Central Heat Pump | TEMPSTAR | T5H0V60*K*AAA* |  |  | EVD5X60M24A*+WALLCON | *97CMN1202422B* | 56500 |  |  | 18.5 | 9 | 63000 |  |  | 44500 | 71% | 2.08 | Both | 1177.5 | 4.71 | HRCU-A-CB (Split System: Heat Pump with Remote Outdoor Unit-Air-Source) | Yes
214569704 | Central Heat Pump | CARRIER | 25VNA436A*031* |  |  | CNPV*6024AL*+UI | 59MN7C080C21**20 | 34200 |  |  | 20 | 9 | 36200 |  |  | 25600 | 71% | 2.02 | Both | 712.5 | 2.85 | HRCU-A-CB (Split System: Heat Pump with Remote Outdoor Unit-Air-Source) | No
215681369 | Central Heat Pump | DAY & NIGHT | C5H0V48*K*AAA* |  |  | EA*5X48M21A*+WALLCON | *97CTN1002122A* | 44000 |  |  | 18 | 9 | 48500 |  |  | 34000 | 70% | 2.04 | Both | 917.5 | 3.67 | HRCU-A-CB (Split System: Heat Pump with Remote Outdoor Unit-Air-Source) | Yes
214398687 | Central Heat Pump | LUXAIRE | HH860E2S11 |  |  | CTF60C5CGS1 | TMLE100C20MP11 | 44500 |  |  | 17 | 9 | 45000 |  |  | 33800 | 75% | 2 | Both | 927.5 | 3.71 | HRCU-A-CB (Split System: Heat Pump with Remote Outdoor Unit-Air-Source) | Both
213927948 | Central Heat Pump | WESTINGHOUSE | WHM36SZA21S | ASPEN |  | D(A,C,E)30C44+TDR |  | 29200 |  |  | 15.5 | 9.4 | 30000 |  |  | 24200 | 81% | 2.08 | Both | 607.5 | 2.43 | HRCU-A-C (Split System: Heat Pump with Remote Outdoor Unit with No Indoor Fan --Air Source) | N/A
214395879 | Central Heat Pump | YORK | HH824E2S11 |  |  | CTF30B5ACS1 | TMLE100B12MP11 | 23000 |  |  | 17 | 9.5 | 23000 |  |  | 18400 | 80% | 2 | Both | 480 | 1.92 | HRCU-A-CB (Split System: Heat Pump with Remote Outdoor Unit-Air-Source) | Both
215588282 | Central Heat Pump | BRYANT HEATING AND COOLING SYSTEMS | 291VAN054**AA* |  |  | CVAMA6124XMA*+UI | 987MC60080C21*** | 52500 |  |  | 19.5 | 8.5 | 53500 |  |  | 45500 | 85% | 2 | Both | 1095 | 4.38 | HRCU-A-CB (Split System: Heat Pump with Remote Outdoor Unit-Air-Source) | Both
214396062 | Central Heat Pump | YORK | HH860E2S11 |  |  | CTM60C5CGS1 | TPLC100C16MP13 | 44000 |  |  | 18 | 9 | 44500 |  |  | 33600 | 76% | 2 | Both | 917.5 | 3.67 | HRCU-A-CB (Split System: Heat Pump with Remote Outdoor Unit-Air-Source) | N/A
214397081 | Central Heat Pump | LUXAIRE | HH860E2S11 |  |  | CTM60C5CGS1 | TM8E100C16MP11 | 44500 |  |  | 18 | 9 | 45500 |  |  | 34200 | 75% | 2 | Both | 927.5 | 3.71 | HRCU-A-CB (Split System: Heat Pump with Remote Outdoor Unit-Air-Source) | Yes
217152618 | Central Heat Pump | AMERICAN STANDARD | 5A6H5036A1 | AMERICAN STANDARD |  | 5PXFH009AZ3 | S9X1B040U3PSB | 33000 |  |  | 15.5 | 8.4 | 31800 |  |  | 22600 | 71% | 3.01 | Both | 687.5 | 2.75 | HRCU-A-CB (Split System: Heat Pump with Remote Outdoor Unit-Air-Source) | N/A
216727352 | Central Heat Pump | CARRIER | 37MUHAQ24AA3 |  |  | CAA**2417AM* | 59SC2E060M14**12 | 22200 |  |  | 15.5 | 8.5 | 21200 |  |  | 19200 | 91% | 1.96 | Both | 462.5 | 1.85 | HRCU-A-CB (Split System: Heat Pump with Remote Outdoor Unit-Air-Source) | Yes
212925417 | Central Heat Pump | GREE | FLEXX60HP230V1AO | ADP |  | HG52960 |  | 50500 |  |  | 15.2 | 8.5 | 51000 |  |  | 36800 | 72% | 1.8 | Both | 1052.5 | 4.21 | HRCU-A-C (Split System: Heat Pump with Remote Outdoor Unit with No Indoor Fan --Air Source) | N/A
213785773 | Central Heat Pump | Custom Comfort | CCOXHA24V36HP |  |  | CCOACC3036B |  | 35000 |  |  | 15.5 | 8.6 | 38000 |  |  | 31600 | 83% | 1.85 | Both | 730 | 2.92 | HRCU-A-C (Split System: Heat Pump with Remote Outdoor Unit with No Indoor Fan --Air Source) | Yes
217135237 | Central Heat Pump | CARRIER | 37MUHAQ24AA3 | ADP |  | PL36H175P15*+TXV+CBPE4B* |  | 23200 |  |  | 17 | 9 | 19800 |  |  | 18900 | 95% | 2.08 | Both | 482.5 | 1.93 | HRCU-A-CB (Split System: Heat Pump with Remote Outdoor Unit-Air-Source) | N/A
215681469 | Central Heat Pump | DAY & NIGHT | C5H0V48*K*AAA* |  |  | EA*5X61M21A*+WALLCON | *80CSU0802120B* | 46000 |  |  | 18 | 9 | 47500 |  |  | 33400 | 70% | 2.08 | Both | 957.5 | 3.83 | HRCU-A-CB (Split System: Heat Pump with Remote Outdoor Unit-Air-Source) | Yes
216374486 | Central Heat Pump | TRANE | 5HPL5036A1000AA |  |  | 5TEM6D04AV31+TDR |  | 34000 |  |  | 16 | 8.1 | 34000 |  |  | 27000 | 79% | 1.75 | Both | 707.5 | 2.83 | HRCU-A-CB (Split System: Heat Pump with Remote Outdoor Unit-Air-Source) | Both
215588514 | Central Heat Pump | BRYANT HEATING AND COOLING SYSTEMS | 291VAN054**AA* |  |  | CVAVA4924XMA*+UI | 986TD60080C21*** | 51500 |  |  | 19 | 8.1 | 53000 |  |  | 46500 | 88% | 1.85 | Both | 1072.5 | 4.29 | HRCU-A-CB (Split System: Heat Pump with Remote Outdoor Unit-Air-Source) | Yes
215932492 | Central Heat Pump | KENMORE | (C,H,T)5H3V36*K*AAA* |  |  | EA*5X48M21A*+WALLCON | *97CMN0801714B* | 33200 |  |  | 19.5 | 9.5 | 35000 |  |  | 26800 | 77% | 2.02 | Both | 692.5 | 2.77 | HRCU-A-CB (Split System: Heat Pump with Remote Outdoor Unit-Air-Source) | Yes
213821671 | Central Heat Pump | TEMPSTAR | DLCURAH36ABK | ASPEN |  | D(A,C,E)36C34+TDR | *96VTN1002122B* | 35200 |  |  | 17 | 8.1 | 38500 |  |  | 31800 | 83% | 2.72 | Both | 732.5 | 2.93 | HRCU-A-CB (Split System: Heat Pump with Remote Outdoor Unit-Air-Source) | N/A
216727501 | Central Heat Pump | CARRIER | 37MUHAQ24AA3 |  |  | CAA**3017AM* | 59TP6C040V17**12 | 22000 |  |  | 15.5 | 8.1 | 20800 |  |  | 18800 | 90% | 1.9 | Both | 457.5 | 1.83 | HRCU-A-CB (Split System: Heat Pump with Remote Outdoor Unit-Air-Source) | Yes
216727604 | Central Heat Pump | CARRIER | 37MUHAQ24AA3 |  |  | CAA**3717AM* | 59SC6A060M17**16 | 23000 |  |  | 15.5 | 8.5 | 20800 |  |  | 18600 | 89% | 1.98 | Both | 480 | 1.92 | HRCU-A-CB (Split System: Heat Pump with Remote Outdoor Unit-Air-Source) | Yes
216770037 | Central Heat Pump | AMERICAN STANDARD | 5A6H7048A1 |  |  | 5TXCC009AS3 | S9V2C080U5PSC | 43500 |  |  | 16.5 | 8.7 | 43500 |  |  | 32000 | 74% | 2.22 | Both | 907.5 | 3.63 | HRCU-A-CB (Split System: Heat Pump with Remote Outdoor Unit-Air-Source) | No
215933909 | Central Heat Pump | COMFORTMAKER | C5H3V36*K*AAA* |  |  | ESH5X60M12A*+WALLCON | *96CTN0401410B* | 32600 |  |  | 17.5 | 8.5 | 33400 |  |  | 25600 | 77% | 1.86 | Both | 680 | 2.72 | HRCU-A-CB (Split System: Heat Pump with Remote Outdoor Unit-Air-Source) | Yes
215933929 | Central Heat Pump | COMFORTMAKER | C5H3V36*K*AAA* |  |  | ESH5X60M12A*+WALLCON | *96CTN0801714B* | 34000 |  |  | 19.5 | 9 | 34600 |  |  | 26400 | 76% | 1.94 | Both | 707.5 | 2.83 | HRCU-A-CB (Split System: Heat Pump with Remote Outdoor Unit-Air-Source) | Yes
215942585 | Central Heat Pump | COMFORTMAKER | C5H3V36*K*AAA* |  |  | EVD5X61M24A*+WALLCON | *97CMN0802120B* | 36000 |  |  | 22 | 8.5 | 37400 |  |  | 28200 | 75% | 2.04 | Both | 750 | 3 | HRCU-A-CB (Split System: Heat Pump with Remote Outdoor Unit-Air-Source) | Both
216619137 | Central Heat Pump | CONCORD | 7SCP18V24P-**A |  |  | 7EH24AX-**+TDR |  | 23600 |  |  | 15.2 | 8.5 | 24000 |  |  | 22600 | 94% | 1.8 | Both | 492.5 | 1.97 | HRCU-A-C (Split System: Heat Pump with Remote Outdoor Unit with No Indoor Fan --Air Source) | Yes
216727621 | Central Heat Pump | CARRIER | 37MUHAQ24AA3 |  |  | CAA**3717AM* | GG96VTAB48060B** | 22800 |  |  | 16 | 8.5 | 20600 |  |  | 18400 | 89% | 1.96 | Both | 475 | 1.9 | HRCU-A-CB (Split System: Heat Pump with Remote Outdoor Unit-Air-Source) | Yes
213386478 | Central Heat Pump | ECO-AIR | MOD30-20HFN1-MW |  |  | MVBM-24A18T3N1 |  | 20000 |  |  | 16.3 | 10.2 | 25000 |  |  | 20000 | 80% | 2 | Both | 417.5 | 1.67 | HRCU-A-C (Split System: Heat Pump with Remote Outdoor Unit with No Indoor Fan --Air Source) | Both
215674602 | Central Heat Pump | ARCOAIRE | H5H0V48*K*AAA* |  |  | EA*5X61M24A*+WALLCON | *97CMN1002122B* | 46000 |  |  | 18.5 | 9 | 47500 |  |  | 33600 | 71% | 2.06 | Both | 957.5 | 3.83 | HRCU-A-CB (Split System: Heat Pump with Remote Outdoor Unit-Air-Source) | Yes
215654404 | Central Heat Pump | COMFORTMAKER | DLCURAH24ABK | AspenPRO |  | PE(S,T)284 |  | 22200 |  |  | 15.2 | 8.5 | 26200 |  |  | 20200 | 77% | 2.73 | Both | 462.5 | 1.85 | HRCU-A-CB (Split System: Heat Pump with Remote Outdoor Unit-Air-Source) | N/A
214875995 | Central Heat Pump | CHAMPION HEATING AND COOLING | HMH72B341 |  |  | XAFC36DBCN1+JMC17C2SN1 |  | 34000 |  |  | 18 | 8.5 | 34000 |  |  | 23800 | 70% | 2 | Both | 707.5 | 2.83 | HRCU-A-CB (Split System: Heat Pump with Remote Outdoor Unit-Air-Source) | Yes
215676523 | Central Heat Pump | CARRIER | 27VNA048A*030* |  |  | CVAVA6021XMA*+UI | 59MN7C060C21**20 | 47500 |  |  | 18.5 | 9 | 50000 |  |  | 37200 | 74% | 1.98 | Both | 990 | 3.96 | HRCU-A-CB (Split System: Heat Pump with Remote Outdoor Unit-Air-Source) | Yes
215676623 | Central Heat Pump | CARRIER | 27VNA048A*030* |  |  | CVAVA6024XMA*+UI | 58TN*B110C21**20 | 48000 |  |  | 19 | 9 | 50000 |  |  | 36400 | 73% | 2 | Both | 1000 | 4 | HRCU-A-CB (Split System: Heat Pump with Remote Outdoor Unit-Air-Source) | Yes
212365450 | Central Heat Pump | Custom Comfort | CCOXHA24V18HP |  |  | CCOXHAAH24V18 |  | 18000 |  |  | 18 | 9.3 | 19000 |  |  | 16500 | 87% | 2.04 | Both | 375 | 1.5 | HRCU-A-CB (Split System: Heat Pump with Remote Outdoor Unit-Air-Source) | Both
217166008 | Central Heat Pump | FRIEDRICH | RD18AY48AJVC |  |  | FRH2VY4821STACN |  | 41500 |  |  | 18 | 10 | 41500 |  |  | 38000 | 92% | 2.1 | Both | 865 | 3.46 | HRCU-A-CB (Split System: Heat Pump with Remote Outdoor Unit-Air-Source) | N/A
215674150 | Central Heat Pump | DAY & NIGHT | C5H0V48*K*AAA* |  |  | EA*5X48M21A*+WALLCON | *96CTN1002122B* | 44000 |  |  | 17.5 | 9 | 48500 |  |  | 34000 | 70% | 2.04 | Both | 917.5 | 3.67 | HRCU-A-CB (Split System: Heat Pump with Remote Outdoor Unit-Air-Source) | Yes
217027108 | Central Heat Pump | YORK | HH836E2S11 | ASPEN |  | D(A,C,E)48D3K+TDR | TM9E100C16MP12 | 31800 |  |  | 19 | 9 | 31400 |  |  | 29800 | 95% | 2.63 | Both | 662.5 | 2.65 | HRCU-A-CB (Split System: Heat Pump with Remote Outdoor Unit-Air-Source) | N/A
215675252 | Central Heat Pump | TEMPSTAR | T5H0V48*K*AAA* |  |  | ESH5X60M12A*+WALLCON | *95CSU0802120B* | 45500 |  |  | 16.5 | 8.5 | 48000 |  |  | 33800 | 70% | 2.06 | Both | 947.5 | 3.79 | HRCU-A-CB (Split System: Heat Pump with Remote Outdoor Unit-Air-Source) | Yes
213286673 | Central Heat Pump | DAY & NIGHT | DLCURAH18ABK | ADP |  | CP1903A+TXV+TD |  | 17400 |  |  | 15.2 | 8.7 | 17000 |  |  | 19400 | 114% | 2.32 | Both | 362.5 | 1.45 | HRCU-A-CB (Split System: Heat Pump with Remote Outdoor Unit-Air-Source) | N/A
216891986 | Central Heat Pump | SURE | RD18AY36AJVC |  |  | TCFY3617STANM | S962V0603A17M4 | 31200 |  |  | 18 | 8.5 | 31200 |  |  | 27800 | 89% | 1.9 | Both | 650 | 2.6 | HRCU-A-CB (Split System: Heat Pump with Remote Outdoor Unit-Air-Source) | Both
215934444 | Central Heat Pump | CARRIER | 27VNA348A*030* |  |  | CSAH*4812AM*+UI | 58TN*B090C17**16 | 43500 |  |  | 20 | 9 | 48500 |  |  | 35800 | 74% | 1.86 | Both | 907.5 | 3.63 | HRCU-A-CB (Split System: Heat Pump with Remote Outdoor Unit-Air-Source) | Yes
216759841 | Central Heat Pump | AMERICAN STANDARD | 5A6H7048A1 |  |  | 5TXCD010AS3 |  | 45000 |  |  | 15.2 | 8.2 | 44500 |  |  | 34400 | 77% | 2.2 | Both | 937.5 | 3.75 | HRCU-A-C (Split System: Heat Pump with Remote Outdoor Unit with No Indoor Fan --Air Source) | N/A
216411117 | Central Heat Pump | LUXAIRE | HMH72B341 |  |  | XAHB36DBCN1 | Z9ET080B12SMPS1 | 33200 |  |  | 17.5 | 8.5 | 33000 |  |  | 23200 | 70% | 2 | Both | 692.5 | 2.77 | HRCU-A-CB (Split System: Heat Pump with Remote Outdoor Unit-Air-Source) | Yes
217028201 | Central Heat Pump | YORK | HH836E2S11 | ASPEN |  | D(A,C,E)42D3K+TDR |  | 32000 |  |  | 15.2 | 8.5 | 31800 |  |  | 32600 | 103% | 2.71 | Both | 667.5 | 2.67 | HRCU-A-C (Split System: Heat Pump with Remote Outdoor Unit with No Indoor Fan --Air Source) | N/A
215681303 | Central Heat Pump | CARRIER | 27VNA048A*030* |  |  | CAA**4821AM*+UI | 58CU*B040C17**12 | 44000 |  |  | 17.5 | 9 | 48500 |  |  | 34000 | 70% | 2.04 | Both | 917.5 | 3.67 | HRCU-A-CB (Split System: Heat Pump with Remote Outdoor Unit-Air-Source) | Yes
215682036 | Central Heat Pump | AIRQUEST | H5H0V48*K*AAA* |  |  | EVM5X61M24A*+WALLCON | *96CTN0802120B* | 48500 |  |  | 19 | 9.5 | 50000 |  |  | 36800 | 74% | 2.1 | Both | 1010 | 4.04 | HRCU-A-CB (Split System: Heat Pump with Remote Outdoor Unit-Air-Source) | Yes
215682136 | Central Heat Pump | AIRQUEST | H5H0V48*K*AAA* |  |  | EVD5X48M21A*+WALLCON | *80CSU1002120B* | 47000 |  |  | 18 | 9 | 50000 |  |  | 36400 | 73% | 2.02 | Both | 980 | 3.92 | HRCU-A-CB (Split System: Heat Pump with Remote Outdoor Unit-Air-Source) | Yes
215932323 | Central Heat Pump | TEMPSTAR | T5H3V36*K*AAA* |  |  | EA*5X42M21A*+WALLCON | *97CMN0802120B* | 32800 |  |  | 19.5 | 9.5 | 34800 |  |  | 26800 | 77% | 2.02 | Both | 682.5 | 2.73 | HRCU-A-CB (Split System: Heat Pump with Remote Outdoor Unit-Air-Source) | Yes
216055812 | Central Heat Pump | CHAMPION HEATING AND COOLING | HH836E2S11 | ASPEN |  | C(A,C,D,E)48A3K+TDR | Z8ES080C16SMPS1 | 31400 |  |  | 18 | 8.1 | 30800 |  |  | 25000 | 81% | 2 | Both | 655 | 2.62 | HRCU-A-CB (Split System: Heat Pump with Remote Outdoor Unit-Air-Source) | N/A
215681953 | Central Heat Pump | CARRIER | 27VNA048A*030* |  |  | CVAMA6021XMA*+UI | 59TN7A080C21**20 | 48000 |  |  | 19 | 9 | 50000 |  |  | 36800 | 74% | 2 | Both | 1000 | 4 | HRCU-A-CB (Split System: Heat Pump with Remote Outdoor Unit-Air-Source) | Yes
215674064 | Central Heat Pump | CARRIER | 27VNA048A*030* |  |  | CAA**4821AM*+UI | 58TN*B110C21**20 | 44500 |  |  | 18 | 9 | 48500 |  |  | 34000 | 70% | 2.06 | Both | 927.5 | 3.71 | HRCU-A-CB (Split System: Heat Pump with Remote Outdoor Unit-Air-Source) | Yes
217027626 | Central Heat Pump | YORK | HH836E2S11 | ASPEN |  | D(A,C,E)36B4K+TDR | Y81E100C20LMPS1 | 32400 |  |  | 19 | 9 | 32000 |  |  | 29400 | 92% | 2.7 | Both | 675 | 2.7 | HRCU-A-CB (Split System: Heat Pump with Remote Outdoor Unit-Air-Source) | N/A
215932993 | Central Heat Pump | TEMPSTAR | T5H3V36*K*AAA* |  |  | ESH5X24M12A*+WALLCON | *96CTN0601714B* | 32000 |  |  | 17.5 | 9 | 35000 |  |  | 27000 | 77% | 1.9 | Both | 667.5 | 2.67 | HRCU-A-CB (Split System: Heat Pump with Remote Outdoor Unit-Air-Source) | Yes
215933843 | Central Heat Pump | TEMPSTAR | T5H3V36*K*AAA* |  |  | ESH5X60M12A*+WALLCON | *95CSU0802120B* | 34200 |  |  | 19.5 | 9 | 34400 |  |  | 26000 | 76% | 1.96 | Both | 712.5 | 2.85 | HRCU-A-CB (Split System: Heat Pump with Remote Outdoor Unit-Air-Source) | Both
215675853 | Central Heat Pump | CARRIER | 27VNA048A*030* |  |  | CVAMA6024XMA*+UI | 58CU*A100C21**20 | 48000 |  |  | 18.5 | 9 | 50000 |  |  | 36600 | 73% | 2 | Both | 1000 | 4 | HRCU-A-CB (Split System: Heat Pump with Remote Outdoor Unit-Air-Source) | Yes
215679746 | Central Heat Pump | AIRQUEST | H5H0V36*K*AAA* |  |  | ESH5X36M12A*+WALLCON | *97CTN0801716A* | 33400 |  |  | 16 | 8.5 | 36000 |  |  | 25600 | 71% | 1.76 | Both | 695 | 2.78 | HRCU-A-CB (Split System: Heat Pump with Remote Outdoor Unit-Air-Source) | Yes
216790057 | Central Heat Pump | DIRECT AIR | DIRM4-30MAGICPRO20-OU |  |  | DIRM4-3617MAGICP20-CCOIL* |  | 29000 |  |  | 16 | 9.5 | 32000 |  |  | 32000 | 100% | 1.85 | Both | 605 | 2.42 | HRCU-A-C (Split System: Heat Pump with Remote Outdoor Unit with No Indoor Fan --Air Source) | Yes
215679766 | Central Heat Pump | AIRQUEST | H5H0V36*K*AAA* |  |  | ESH5X36M12A*+WALLCON | *97CTN1002122A* | 33800 |  |  | 16 | 8.5 | 35800 |  |  | 25400 | 71% | 1.76 | Both | 705 | 2.82 | HRCU-A-CB (Split System: Heat Pump with Remote Outdoor Unit-Air-Source) | Yes
216623468 | Central Heat Pump | MOOVAIR | MSHMA30R2AN1 |  |  | MCHMA36RCAS1 |  | 29000 |  |  | 16 | 9.5 | 32000 |  |  | 32000 | 100% | 1.85 | Both | 605 | 2.42 | HRCU-A-C (Split System: Heat Pump with Remote Outdoor Unit with No Indoor Fan --Air Source) | Yes
212614354 | Central Heat Pump | DAY & NIGHT | DLCURAH18ABK | ADP |  | F,PE*E31925 |  | 17500 |  |  | 17 | 8.8 | 17100 |  |  | 19400 | 113% | 2.36 | Both | 365 | 1.46 | HRCU-A-CB (Split System: Heat Pump with Remote Outdoor Unit-Air-Source) | N/A
215682288 | Central Heat Pump | COMFORTMAKER | C5H0V48*K*AAA* |  |  | EVD5X49M24A*+WALLCON | *97CTN1202422A* | 48000 |  |  | 19 | 9 | 50000 |  |  | 36600 | 73% | 2 | Both | 1000 | 4 | HRCU-A-CB (Split System: Heat Pump with Remote Outdoor Unit-Air-Source) | Yes
214595160 | Central Heat Pump | BRYANT HEATING AND COOLING SYSTEMS | 38MURAQ24AB3* | ASPEN |  | L(E,G)M36A4 |  | 22800 |  |  | 15.2 | 8.5 | 26400 |  |  | 23400 | 89% | 1.92 | Both | 475 | 1.9 | HRCU-A-CB (Split System: Heat Pump with Remote Outdoor Unit-Air-Source) | N/A
215670606 | Central Heat Pump | CARRIER | 27VNA036A*030* |  |  | FE5BN(B,X)C36L*+UI |  | 33400 |  |  | 18.5 | 9 | 35800 |  |  | 25600 | 72% | 1.86 | Both | 695 | 2.78 | HRCU-A-CB (Split System: Heat Pump with Remote Outdoor Unit-Air-Source) | Yes
215676540 | Central Heat Pump | KEEPRITE | C5H0V48*K*AAA* |  |  | EVD5X60M21A*+WALLCON | *97CMN0801714B* | 47500 |  |  | 18.5 | 9 | 50000 |  |  | 37400 | 75% | 1.98 | Both | 990 | 3.96 | HRCU-A-CB (Split System: Heat Pump with Remote Outdoor Unit-Air-Source) | Yes
215679932 | Central Heat Pump | TEMPSTAR | T5H0V36*K*AAA* |  |  | ESH5X48M12A*+WALLCON | *97CTN1202422A* | 34200 |  |  | 17 | 8.5 | 35400 |  |  | 25200 | 71% | 1.9 | Both | 712.5 | 2.85 | HRCU-A-CB (Split System: Heat Pump with Remote Outdoor Unit-Air-Source) | Yes
217027792 | Central Heat Pump | YORK | HH836E2S11 | ASPEN |  | D(A,C,E)48D3K+TDR | Y91E080C16SMPS1 | 32400 |  |  | 19 | 9 | 32600 |  |  | 29600 | 91% | 2.68 | Both | 675 | 2.7 | HRCU-A-CB (Split System: Heat Pump with Remote Outdoor Unit-Air-Source) | N/A
217027978 | Central Heat Pump | YORK | HH836E2S11 | ASPEN |  | D(A,C,E)42C3K+TDR | YPLC080C16MP13 | 30800 |  |  | 19 | 9 | 31200 |  |  | 29800 | 96% | 2.6 | Both | 642.5 | 2.57 | HRCU-A-CB (Split System: Heat Pump with Remote Outdoor Unit-Air-Source) | N/A
214066611 | Central Heat Pump | SURE | RD17AZ36AJ3N |  |  | TCFZ3621MTANM | S802VA100521M | 34200 |  |  | 18 | 8.1 | 34200 |  |  | 29400 | 86% | 2 | Both | 712.5 | 2.85 | HRCU-A-CB (Split System: Heat Pump with Remote Outdoor Unit-Air-Source) | Both
215487372 | Central Heat Pump | DAIKIN | DH7VSA2410A* |  |  | CA*EA3022*3A* | D*96VC1005CNA* | 23200 |  |  | 19 | 8.6 | 23200 |  |  | 17000 | 73% | 2 | Both | 482.5 | 1.93 | HRCU-A-CB (Split System: Heat Pump with Remote Outdoor Unit-Air-Source) | Yes
214838744 | Central Heat Pump | COMFORTMAKER | DLCURAH24ABK | ADP |  | H,GG31924+TD |  | 24000 |  |  | 16 | 9.2 | 23400 |  |  | 19600 | 84% | 1.9 | Both | 500 | 2 | HRCU-A-C (Split System: Heat Pump with Remote Outdoor Unit with No Indoor Fan --Air Source) | N/A
212407331 | Central Heat Pump | PAYNE HEATING AND COOLING | 38MURAQ24AB3* | ADP |  | H,PG7J936 | PG92ESAA30040A** | 24000 |  |  | 15.2 | 8.5 | 24800 |  |  | 22200 | 90% | 1.84 | Both | 500 | 2 | HRCU-A-CB (Split System: Heat Pump with Remote Outdoor Unit-Air-Source) | N/A
213311142 | Central Heat Pump | PAYNE HEATING AND COOLING | 38MURAQ24AB3* | ADP |  | C36A***L129+CBPE3A* |  | 23600 |  |  | 17 | 9 | 25600 |  |  | 25200 | 98% | 2.14 | Both | 492.5 | 1.97 | HRCU-A-CB (Split System: Heat Pump with Remote Outdoor Unit-Air-Source) | N/A
214802828 | Central Heat Pump | RHEEM | RP15AZ42AJ2N | ASPEN |  | D(A,C,E)48D44+TDR | R801V1005A21DZ | 40000 |  |  | 15.5 | 8.4 | 40500 |  |  | 28800 | 71% | 3.03 | Both | 832.5 | 3.33 | HRCU-A-CB (Split System: Heat Pump with Remote Outdoor Unit-Air-Source) | N/A
214063451 | Central Heat Pump | AC PRO.com | AUD60W/A1-D(U) | ADP |  | V,N60H210D509+TD |  | 47000 |  |  | 15.2 | 8.5 | 46000 |  |  | 33200 | 72% | 1.8 | Both | 980 | 3.92 | HRCU-A-C (Split System: Heat Pump with Remote Outdoor Unit with No Indoor Fan --Air Source) | N/A
214229388 | Central Heat Pump | PAYNE HEATING AND COOLING | 38MURAQ24AB3* |  |  | CNPV*3621AL* | PG80MSUA60080C** | 23400 |  |  | 17 | 8.5 | 25800 |  |  | 23800 | 92% | 2 | Both | 487.5 | 1.95 | HRCU-A-CB (Split System: Heat Pump with Remote Outdoor Unit-Air-Source) | N/A
212971678 | Central Heat Pump | PAYNE HEATING AND COOLING | 38MURAQ24AB3* |  |  | CAP**3717AL* | PG80VTLB48070B** | 24000 |  |  | 17 | 8.5 | 25200 |  |  | 22000 | 87% | 1.84 | Both | 500 | 2 | HRCU-A-CB (Split System: Heat Pump with Remote Outdoor Unit-Air-Source) | N/A
212983142 | Central Heat Pump | PAYNE HEATING AND COOLING | 38MURAQ24AB3* |  |  | CAP**2517AL* | PG92MSAA36040B** | 24000 |  |  | 16 | 8.1 | 25200 |  |  | 22000 | 87% | 1.82 | Both | 500 | 2 | HRCU-A-CB (Split System: Heat Pump with Remote Outdoor Unit-Air-Source) | N/A
212984579 | Central Heat Pump | PAYNE HEATING AND COOLING | 38MURAQ24AB3* |  |  | CAP**2517AL* | PG92MSAA48080B** | 24000 |  |  | 17.5 | 8.5 | 25000 |  |  | 21800 | 87% | 1.84 | Both | 500 | 2 | HRCU-A-CB (Split System: Heat Pump with Remote Outdoor Unit-Air-Source) | N/A
214279629 | Central Heat Pump | WESTINGHOUSE | WHM48SZA21S | ADP |  | M48E499+TD |  | 39500 |  |  | 15.2 | 8.55 | 40000 |  |  | 34200 | 86% | 1.94 | Both | 822.5 | 3.29 | HRCU-A-C (Split System: Heat Pump with Remote Outdoor Unit with No Indoor Fan --Air Source) | N/A
215431165 | Central Heat Pump | FRIEDRICH | WFPU18Z483C | ADP |  | V,R60H210P179+AEFE5* |  | 46000 |  |  | 17 | 8.3 | 45000 |  |  | 32600 | 72% | 1.86 | Both | 957.5 | 3.83 | HRCU-A-CB (Split System: Heat Pump with Remote Outdoor Unit-Air-Source) | N/A
215668803 | Central Heat Pump | TEMPSTAR | T5H0V36*K*AAA* |  |  | EA*5X42M21A*+WALLCON | *80CSU0601716A* | 33000 |  |  | 17.5 | 8.5 | 35800 |  |  | 25600 | 72% | 1.86 | Both | 687.5 | 2.75 | HRCU-A-CB (Split System: Heat Pump with Remote Outdoor Unit-Air-Source) | Yes
215681704 | Central Heat Pump | BRYANT HEATING AND COOLING SYSTEMS | 290VAN048**AA* |  |  | CSAH*6012AM*+UI | 83*CB60100C21*** | 45500 |  |  | 16.5 | 8.5 | 48000 |  |  | 33800 | 70% | 2.08 | Both | 947.5 | 3.79 | HRCU-A-CB (Split System: Heat Pump with Remote Outdoor Unit-Air-Source) | Yes
215682574 | Central Heat Pump | BRYANT HEATING AND COOLING SYSTEMS | 290VAN060**AA* |  |  | CAA**6024AM*+UI | 986TD60080C21*** | 54500 |  |  | 18.5 | 9 | 59500 |  |  | 42000 | 71% | 1.9 | Both | 1135 | 4.54 | HRCU-A-CB (Split System: Heat Pump with Remote Outdoor Unit-Air-Source) | Yes
215674047 | Central Heat Pump | AIRQUEST | H5H0V48*K*AAA* |  |  | EA*5X48M21A*+WALLCON | *80CTL0901716B* | 44000 |  |  | 17.5 | 9 | 48500 |  |  | 34200 | 71% | 2.06 | Both | 917.5 | 3.67 | HRCU-A-CB (Split System: Heat Pump with Remote Outdoor Unit-Air-Source) | Yes
215682537 | Central Heat Pump | ARCOAIRE | H5H0V48*K*AAA* |  |  | EVD5X61M24A*+WALLCON | *80CSU1002120B* | 48500 |  |  | 19 | 9 | 50000 |  |  | 36600 | 73% | 2.12 | Both | 1010 | 4.04 | HRCU-A-CB (Split System: Heat Pump with Remote Outdoor Unit-Air-Source) | Yes
215682557 | Central Heat Pump | ARCOAIRE | H5H0V48*K*AAA* |  |  | EVD5X61M24A*+WALLCON | *97CTN1002122A* | 48500 |  |  | 19.5 | 9.5 | 50000 |  |  | 36600 | 73% | 2.12 | Both | 1010 | 4.04 | HRCU-A-CB (Split System: Heat Pump with Remote Outdoor Unit-Air-Source) | Yes
215670589 | Central Heat Pump | AIRQUEST | H5H0V36*K*AAA* |  |  | ESH5X60M12A*+WALLCON | *96CTN1002122B* | 34600 |  |  | 17 | 8.5 | 34600 |  |  | 24800 | 72% | 1.92 | Both | 720 | 2.88 | HRCU-A-CB (Split System: Heat Pump with Remote Outdoor Unit-Air-Source) | Yes
215679245 | Central Heat Pump | HEIL | H5H0V36*K*AAA* |  |  | EA*5X37M17A*+WALLCON | *80CSU0601716B* | 34000 |  |  | 17 | 9 | 35600 |  |  | 25400 | 71% | 1.86 | Both | 707.5 | 2.83 | HRCU-A-CB (Split System: Heat Pump with Remote Outdoor Unit-Air-Source) | Yes
216738316 | Central Heat Pump | PAYNE HEATING AND COOLING | 37MUHAQ24AA3 |  |  | CSAH*3612AM* | PG80VTLB36045A** | 22600 |  |  | 16 | 8.1 | 20800 |  |  | 18400 | 88% | 1.85 | Both | 470 | 1.88 | HRCU-A-CB (Split System: Heat Pump with Remote Outdoor Unit-Air-Source) | Yes
216739066 | Central Heat Pump | PAYNE HEATING AND COOLING | 37MUHAQ24AA3 |  |  | FJ5AN*B36L* |  | 24000 |  |  | 15.2 | 8.5 | 21800 |  |  | 19200 | 88% | 1.98 | Both | 500 | 2 | HRCU-A-CB (Split System: Heat Pump with Remote Outdoor Unit-Air-Source) | Yes
216734589 | Central Heat Pump | PAYNE HEATING AND COOLING | 37MUHAQ24AA3 |  |  | CAA**3617AM* | PG92MSAA36060A** | 22600 |  |  | 15.5 | 8.5 | 21000 |  |  | 18800 | 90% | 1.98 | Both | 470 | 1.88 | HRCU-A-CB (Split System: Heat Pump with Remote Outdoor Unit-Air-Source) | Yes
216734821 | Central Heat Pump | PAYNE HEATING AND COOLING | 37MUHAQ24AA3 |  |  | CAA**3617AM* | PG96VTAB48080B** | 22200 |  |  | 16 | 8.1 | 20800 |  |  | 18700 | 90% | 1.85 | Both | 462.5 | 1.85 | HRCU-A-CB (Split System: Heat Pump with Remote Outdoor Unit-Air-Source) | Yes
214606338 | Central Heat Pump | LUXAIRE | THF2B36T21 | ASPEN |  | AE(D,N,U)+CM48C3G+TDR |  | 34200 |  |  | 15.5 | 8.1 | 33800 |  |  | 25000 | 74% | 3.16 | Both | 712.5 | 2.85 | HRCU-A-CB (Split System: Heat Pump with Remote Outdoor Unit-Air-Source) | N/A
215932406 | Central Heat Pump | HEIL | H5H3V36*K*AAA* |  |  | EA*5X48M21A*+WALLCON | *80CTL0451712B* | 33000 |  |  | 19.5 | 9 | 35400 |  |  | 27200 | 77% | 1.9 | Both | 687.5 | 2.75 | HRCU-A-CB (Split System: Heat Pump with Remote Outdoor Unit-Air-Source) | Yes
215682640 | Central Heat Pump | KEEPRITE | C5H0V60*K*AAA* |  |  | EA*5X61M21A*+WALLCON | *80CSU0401712B* | 55500 |  |  | 18 | 8.5 | 58500 |  |  | 41000 | 70% | 2.04 | Both | 1157.5 | 4.63 | HRCU-A-CB (Split System: Heat Pump with Remote Outdoor Unit-Air-Source) | Yes
215932592 | Central Heat Pump | KENMORE | (C,H,T)5H3V36*K*AAA* |  |  | EA*5X60M24A*+WALLCON | *95CSU1002122B* | 34000 |  |  | 20.5 | 9.5 | 34000 |  |  | 25800 | 76% | 2.04 | Both | 707.5 | 2.83 | HRCU-A-CB (Split System: Heat Pump with Remote Outdoor Unit-Air-Source) | Both
215931536 | Central Heat Pump | HEIL | H5H3V60*K*AAA* |  |  | EA*5X60M24A*+WALLCON | *80CTL0702120B* | 55500 |  |  | 18 | 8.1 | 60500 |  |  | 46500 | 77% | 1.95 | Both | 1157.5 | 4.63 | HRCU-A-CB (Split System: Heat Pump with Remote Outdoor Unit-Air-Source) | Yes
215683928 | Central Heat Pump | BRYANT HEATING AND COOLING SYSTEMS | 290VAN036**AA* |  |  | CAA**3721AM*+UI | 986TD42080C17*** | 34400 |  |  | 18 | 9 | 35400 |  |  | 25200 | 71% | 1.9 | Both | 717.5 | 2.87 | HRCU-A-CB (Split System: Heat Pump with Remote Outdoor Unit-Air-Source) | Yes
214717444 | Central Heat Pump | TEMPSTAR | DLCURAH36ABK | ADP |  | H,GE32(1,2)36+TXV+TD |  | 34800 |  |  | 15.2 | 8.2 | 36200 |  |  | 31200 | 86% | 1.78 | Both | 725 | 2.9 | HRCU-A-C (Split System: Heat Pump with Remote Outdoor Unit with No Indoor Fan --Air Source) | N/A
215934112 | Central Heat Pump | KENMORE | (C,H,T)5H3V48*K*AAA* |  |  | EA*5X60M24A*+WALLCON | *80CTL1102120B* | 45000 |  |  | 21.5 | 9.5 | 48000 |  |  | 36200 | 75% | 2 | Both | 937.5 | 3.75 | HRCU-A-CB (Split System: Heat Pump with Remote Outdoor Unit-Air-Source) | Yes
213311141 | Central Heat Pump | PAYNE HEATING AND COOLING | 38MURAQ24AB3* | ADP |  | C36A***L129+CBPE4B* |  | 23600 |  |  | 18 | 8.65 | 24800 |  |  | 22600 | 91% | 1.86 | Both | 492.5 | 1.97 | HRCU-A-CB (Split System: Heat Pump with Remote Outdoor Unit-Air-Source) | N/A
212632763 | Central Heat Pump | LENNOX | SL25XPV-036-230A** | ADP |  | LD19/36Y9 | SLP99DF090XV60C* | 33000 |  |  | 20 | 8.7 | 34400 |  |  | 29400 | 85% | 1.76 | Both | 687.5 | 2.75 | HRCU-A-CB (Split System: Heat Pump with Remote Outdoor Unit-Air-Source) | N/A
215932575 | Central Heat Pump | BRYANT HEATING AND COOLING SYSTEMS | 293VAN036**AA* |  |  | CAA**6024AM*+UI | 935CB60080C21*** | 34000 |  |  | 20 | 9 | 34200 |  |  | 26000 | 76% | 1.94 | Both | 707.5 | 2.83 | HRCU-A-CB (Split System: Heat Pump with Remote Outdoor Unit-Air-Source) | Both
215933445 | Central Heat Pump | BRYANT HEATING AND COOLING SYSTEMS | 293VAN036**AA* |  |  | CSAH*4212AM*+UI | 987MC66120C24*** | 33600 |  |  | 19 | 9 | 34800 |  |  | 26600 | 76% | 1.94 | Both | 700 | 2.8 | HRCU-A-CB (Split System: Heat Pump with Remote Outdoor Unit-Air-Source) | Yes
212978479 | Central Heat Pump | PAYNE HEATING AND COOLING | 38MURAQ36AB3* |  |  | CAP**4821AL* | PG80MS(A,L)A36070B** | 35400 |  |  | 16.5 | 8.1 | 37800 |  |  | 34600 | 92% | 2 | Both | 737.5 | 2.95 | HRCU-A-CB (Split System: Heat Pump with Remote Outdoor Unit-Air-Source) | N/A
215934845 | Central Heat Pump | BRYANT HEATING AND COOLING SYSTEMS | 293VAN036**AA* |  |  | CVAMA4421XMA*+UI | 88*TB60090C21*** | 35600 |  |  | 22 | 8.5 | 38000 |  |  | 28400 | 75% | 2.02 | Both | 742.5 | 2.97 | HRCU-A-CB (Split System: Heat Pump with Remote Outdoor Unit-Air-Source) | Both
215932675 | Central Heat Pump | BRYANT HEATING AND COOLING SYSTEMS | 293VAN036**AA* |  |  | CAA**6121AM*+UI | 83*CA60100C21*** | 34400 |  |  | 20 | 9 | 34600 |  |  | 26200 | 76% | 1.94 | Both | 717.5 | 2.87 | HRCU-A-CB (Split System: Heat Pump with Remote Outdoor Unit-Air-Source) | Both
215933076 | Central Heat Pump | HEIL | H5H3V36*K*AAA* |  |  | ESH5X36M12A*+WALLCON | *80CTL0701716B* | 33200 |  |  | 18.5 | 9 | 35200 |  |  | 27000 | 77% | 1.92 | Both | 692.5 | 2.77 | HRCU-A-CB (Split System: Heat Pump with Remote Outdoor Unit-Air-Source) | Yes
215933176 | Central Heat Pump | HEIL | H5H3V36*K*AAA* |  |  | ESH5X36M12A*+WALLCON | *97CMN0602120B* | 33000 |  |  | 18.5 | 9 | 35400 |  |  | 27200 | 77% | 1.92 | Both | 687.5 | 2.75 | HRCU-A-CB (Split System: Heat Pump with Remote Outdoor Unit-Air-Source) | Yes
215570366 | Central Heat Pump | 1HVAC | ACIQ-30-HPB |  |  | ACIQ-30-AHB |  | 30000 |  |  | 16.2 | 8.9 | 33000 |  |  | 24000 | 73% | 1.8 | Both | 625 | 2.5 | HRCU-A-CB (Split System: Heat Pump with Remote Outdoor Unit-Air-Source) | Yes
211241133 | Central Heat Pump | PAYNE HEATING AND COOLING | 38MURAQ24AB3* |  |  | CAP**2517AL* | PG92ESAA48080B** | 25000 |  |  | 17.5 | 8.5 | 25600 |  |  | 21000 | 82% | 1.78 | Both | 520 | 2.08 | HRCU-A-CB (Split System: Heat Pump with Remote Outdoor Unit-Air-Source) | N/A
215682454 | Central Heat Pump | BRYANT HEATING AND COOLING SYSTEMS | 290VAN048**AA* |  |  | CVAVA6121XMA*+UI | 83*CB48060C17*** | 48500 |  |  | 19 | 9 | 50000 |  |  | 36800 | 74% | 2.1 | Both | 1010 | 4.04 | HRCU-A-CB (Split System: Heat Pump with Remote Outdoor Unit-Air-Source) | Yes
215682554 | Central Heat Pump | BRYANT HEATING AND COOLING SYSTEMS | 290VAN048**AA* |  |  | CVAVA6124XMA*+UI | 987TA66100C21*** | 48500 |  |  | 19.5 | 9.5 | 50000 |  |  | 36600 | 73% | 2.12 | Both | 1010 | 4.04 | HRCU-A-CB (Split System: Heat Pump with Remote Outdoor Unit-Air-Source) | Yes
215933846 | Central Heat Pump | HEIL | H5H3V36*K*AAA* |  |  | ESH5X60M12A*+WALLCON | *95CSU1002122B* | 34200 |  |  | 19.5 | 9 | 34200 |  |  | 25800 | 75% | 1.96 | Both | 712.5 | 2.85 | HRCU-A-CB (Split System: Heat Pump with Remote Outdoor Unit-Air-Source) | Both
215670257 | Central Heat Pump | BRYANT HEATING AND COOLING SYSTEMS | 290VAN036**AA* |  |  | CSAH*4812AM*+UI | 935CB66100C21*** | 34200 |  |  | 16.5 | 8.5 | 35400 |  |  | 25200 | 71% | 1.9 | Both | 712.5 | 2.85 | HRCU-A-CB (Split System: Heat Pump with Remote Outdoor Unit-Air-Source) | Yes
215681435 | Central Heat Pump | HEIL | H5H0V48*K*AAA* |  |  | EA*5X61M21A*+WALLCON | *96CTN0802120B* | 46000 |  |  | 18 | 9 | 48000 |  |  | 33800 | 70% | 2.08 | Both | 957.5 | 3.83 | HRCU-A-CB (Split System: Heat Pump with Remote Outdoor Unit-Air-Source) | Yes
215670337 | Central Heat Pump | BRYANT HEATING AND COOLING SYSTEMS | 290VAN036**AA* |  |  | CSAH*4812AM*+UI | 986TD42060C17*** | 33800 |  |  | 16 | 8.5 | 35600 |  |  | 25400 | 71% | 1.78 | Both | 705 | 2.82 | HRCU-A-CB (Split System: Heat Pump with Remote Outdoor Unit-Air-Source) | Yes
215682205 | Central Heat Pump | HEIL | H5H0V48*K*AAA* |  |  | EVD5X48M24A*+WALLCON | *97CTN0802120A* | 47000 |  |  | 18.5 | 9 | 50000 |  |  | 36400 | 73% | 2 | Both | 980 | 3.92 | HRCU-A-CB (Split System: Heat Pump with Remote Outdoor Unit-Air-Source) | Yes
215674067 | Central Heat Pump | AIRQUEST | H5H0V48*K*AAA* |  |  | EA*5X48M21A*+WALLCON | *80CTL1102120B* | 44500 |  |  | 18 | 9 | 48500 |  |  | 34000 | 70% | 2.06 | Both | 927.5 | 3.71 | HRCU-A-CB (Split System: Heat Pump with Remote Outdoor Unit-Air-Source) | Yes
211241886 | Central Heat Pump | PAYNE HEATING AND COOLING | 38MURAQ24AB3* |  |  | CAP**3617AL* | PG80ES(A,L)A48070B** | 25000 |  |  | 16 | 8.5 | 26800 |  |  | 21800 | 81% | 1.8 | Both | 520 | 2.08 | HRCU-A-CB (Split System: Heat Pump with Remote Outdoor Unit-Air-Source) | N/A
211241969 | Central Heat Pump | PAYNE HEATING AND COOLING | 38MURAQ24AB3* |  |  | CAP**3617AL* | PG96VTAA36040B** | 23400 |  |  | 16 | 8.5 | 25800 |  |  | 23600 | 91% | 1.96 | Both | 487.5 | 1.95 | HRCU-A-CB (Split System: Heat Pump with Remote Outdoor Unit-Air-Source) | N/A
215675504 | Central Heat Pump | BRYANT HEATING AND COOLING SYSTEMS | 290VAN048**AA* |  |  | CVAMA4921XMA*+UI | 83*CA60080C21*** | 48000 |  |  | 19 | 9 | 50000 |  |  | 36600 | 73% | 2.12 | Both | 1000 | 4 | HRCU-A-CB (Split System: Heat Pump with Remote Outdoor Unit-Air-Source) | Yes
217120381 | Central Heat Pump | ARMSTRONG AIR | A7CP21V48P-**A |  |  | 7E[C,U]60DX-**+TDR |  | 46500 |  |  | 15.7 | 8.2 | 48500 |  |  | 35000 | 72% | 1.98 | Both | 970 | 3.88 | HRCU-A-C (Split System: Heat Pump with Remote Outdoor Unit with No Indoor Fan --Air Source) | N/A
216734119 | Central Heat Pump | PAYNE HEATING AND COOLING | 37MUHAQ24AA3 |  |  | CAA**3017AM* | PG96MSAA48060B** | 22000 |  |  | 15.5 | 8.1 | 20800 |  |  | 18800 | 90% | 1.9 | Both | 457.5 | 1.83 | HRCU-A-CB (Split System: Heat Pump with Remote Outdoor Unit-Air-Source) | Yes
217121653 | Central Heat Pump | LENNOX | EL21KLV-048-230A** |  |  | CK40[C,U]T-60C-**+TDR | ML196UH110XE60C* | 47000 |  |  | 19 | 9.5 | 47500 |  |  | 34000 | 72% | 2.12 | Both | 980 | 3.92 | HRCU-A-CB (Split System: Heat Pump with Remote Outdoor Unit-Air-Source) | N/A
215675521 | Central Heat Pump | KENMORE | (C,H,T)5H0V48*K*AAA* |  |  | EVM5X49M21A*+WALLCON | *80CSU1002120A* | 48000 |  |  | 18.5 | 9 | 50000 |  |  | 36800 | 74% | 2 | Both | 1000 | 4 | HRCU-A-CB (Split System: Heat Pump with Remote Outdoor Unit-Air-Source) | Yes
211228750 | Central Heat Pump | PAYNE HEATING AND COOLING | 38MURAQ36AB3* |  |  | CAP**4821AL* | PG80ES(A,L)A36070B** | 36000 |  |  | 15.5 | 8.5 | 38500 |  |  | 34800 | 90% | 2.06 | Both | 750 | 3 | HRCU-A-CB (Split System: Heat Pump with Remote Outdoor Unit-Air-Source) | N/A
215675687 | Central Heat Pump | ARCOAIRE | H5H0V48*K*AAA* |  |  | EVM5X60M21A*+WALLCON | *80CSU1002120A* | 48000 |  |  | 18.5 | 9 | 50000 |  |  | 36800 | 74% | 2 | Both | 1000 | 4 | HRCU-A-CB (Split System: Heat Pump with Remote Outdoor Unit-Air-Source) | Yes
214671450 | Central Heat Pump | LENNOX | SL25XPV-036-230A** | ADP |  | L*29/36U9 | SL280UH080NV48B* | 34000 |  |  | 21 | 8.8 | 33800 |  |  | 27200 | 80% | 1.8 | Both | 707.5 | 2.83 | HRCU-A-CB (Split System: Heat Pump with Remote Outdoor Unit-Air-Source) | N/A
216734674 | Central Heat Pump | PAYNE HEATING AND COOLING | 37MUHAQ24AA3 |  |  | CAA**3617AM* | PG96MSAA48080B** | 22600 |  |  | 16 | 8.5 | 21000 |  |  | 18800 | 90% | 1.96 | Both | 470 | 1.88 | HRCU-A-CB (Split System: Heat Pump with Remote Outdoor Unit-Air-Source) | Yes
213296455 | Central Heat Pump | SAMSUNG | AC036BXUDCH | SUMMIT |  | MSVT36***8U4YHX |  | 36000 |  |  | 17 | 8.1 | 33600 |  |  | 31800 | 95% | 1.9 | Both | 750 | 3 | HRCU-A-CB (Split System: Heat Pump with Remote Outdoor Unit-Air-Source) | N/A
216735507 | Central Heat Pump | PAYNE HEATING AND COOLING | 37MUHAQ24AA3 |  |  | CAA**3721AM* | PG80MS(A,L)A60110C** | 23600 |  |  | 16 | 8.5 | 20800 |  |  | 18500 | 89% | 1.96 | Both | 492.5 | 1.97 | HRCU-A-CB (Split System: Heat Pump with Remote Outdoor Unit-Air-Source) | Yes
213160476 | Central Heat Pump | INNOVAIR | SHV36H2R20 |  |  | MAC36H2124E |  | 35000 |  |  | 15.2 | 10 | 39000 |  |  | 32000 | 82% | 2 | Both | 730 | 2.92 | HRCU-A-C (Split System: Heat Pump with Remote Outdoor Unit with No Indoor Fan --Air Source) | Yes
215670523 | Central Heat Pump | KEEPRITE | C5H0V36*K*AAA* |  |  | ESH5X60M12A*+WALLCON | *97CMN0801714B* | 34400 |  |  | 16.5 | 8.5 | 34800 |  |  | 25000 | 72% | 1.78 | Both | 717.5 | 2.87 | HRCU-A-CB (Split System: Heat Pump with Remote Outdoor Unit-Air-Source) | Yes
216374587 | Central Heat Pump | FRASER-JOHNSTON | HH836E2S11 |  |  | CTF36C5CDS1 | Z9ET100C16SMPS1 | 33000 |  |  | 18 | 8.5 | 30200 |  |  | 23000 | 76% | 2 | Both | 687.5 | 2.75 | HRCU-A-CB (Split System: Heat Pump with Remote Outdoor Unit-Air-Source) | N/A
215933926 | Central Heat Pump | HEIL | H5H3V36*K*AAA* |  |  | ESH5X60M12A*+WALLCON | *96CTN0801714B* | 34000 |  |  | 19.5 | 9 | 34600 |  |  | 26400 | 76% | 1.94 | Both | 707.5 | 2.83 | HRCU-A-CB (Split System: Heat Pump with Remote Outdoor Unit-Air-Source) | Yes
212988723 | Central Heat Pump | PAYNE HEATING AND COOLING | 38MURAQ24AB3* |  |  | CNPV*2417AL* | PG95MSUA36040B** | 23200 |  |  | 16 | 8.5 | 27000 |  |  | 25200 | 93% | 2.1 | Both | 482.5 | 1.93 | HRCU-A-CB (Split System: Heat Pump with Remote Outdoor Unit-Air-Source) | N/A
213297785 | Central Heat Pump | FRASER-JOHNSTON | HMH72B341 |  |  | XAFC30CXXN1+TXV | Z8ES100C16LMPS1 | 33600 |  |  | 18 | 8.5 | 33000 |  |  | 23400 | 71% | 2.06 | Both | 700 | 2.8 | HRCU-A-CB (Split System: Heat Pump with Remote Outdoor Unit-Air-Source) | N/A
215682975 | Central Heat Pump | HEIL | H5H0V60*K*AAA* |  |  | EVM5X61M24A*+WALLCON | *97CTN1202422A* | 58000 |  |  | 19 | 9 | 64000 |  |  | 44500 | 70% | 2.1 | Both | 1207.5 | 4.83 | HRCU-A-CB (Split System: Heat Pump with Remote Outdoor Unit-Air-Source) | Yes
215683055 | Central Heat Pump | HEIL | H5H0V60*K*AAA* |  |  | EVD5X60M24A*+WALLCON | *96CTN0802120B* | 56500 |  |  | 18 | 9 | 63500 |  |  | 44500 | 70% | 2.08 | Both | 1177.5 | 4.71 | HRCU-A-CB (Split System: Heat Pump with Remote Outdoor Unit-Air-Source) | Yes
213078521 | Central Heat Pump | PAYNE HEATING AND COOLING | 38MURAQ36AB3* |  |  | CAP**4224AL* | PG80MS(A,L)A60090C** | 35400 |  |  | 16.5 | 8.1 | 38500 |  |  | 35000 | 91% | 1.9 | Both | 737.5 | 2.95 | HRCU-A-CB (Split System: Heat Pump with Remote Outdoor Unit-Air-Source) | N/A
212978965 | Central Heat Pump | PAYNE HEATING AND COOLING | 38MURAQ36AB3* |  |  | CAP**4821AL* | PG80MS(A,L)A48070B** | 35600 |  |  | 16 | 8.1 | 37800 |  |  | 34600 | 92% | 2 | Both | 742.5 | 2.97 | HRCU-A-CB (Split System: Heat Pump with Remote Outdoor Unit-Air-Source) | N/A
217022511 | Central Heat Pump | BOSCH | BOVA-36RTB-M20S | ASPEN |  | L(E,G)M48AJ |  | 32200 |  |  | 18 | 9 | 33800 |  |  | 24400 | 72% | 2 | Both | 670 | 2.68 | HRCU-A-CB (Split System: Heat Pump with Remote Outdoor Unit-Air-Source) | N/A
215933408 | Central Heat Pump | ARCOAIRE | H5H3V36*K*AAA* |  |  | ESH5X42M12A*+WALLCON | *97CMN0602120B* | 33400 |  |  | 18.5 | 9 | 35200 |  |  | 27000 | 77% | 1.92 | Both | 695 | 2.78 | HRCU-A-CB (Split System: Heat Pump with Remote Outdoor Unit-Air-Source) | Yes
213297805 | Central Heat Pump | FRASER-JOHNSTON | HMH72B341 |  |  | XAFC30CXXN1+TXV | Z8ES080C20LMPS1 | 33600 |  |  | 18 | 8.5 | 33000 |  |  | 23200 | 70% | 2.08 | Both | 700 | 2.8 | HRCU-A-CB (Split System: Heat Pump with Remote Outdoor Unit-Air-Source) | N/A
214728390 | Central Heat Pump | FRASER-JOHNSTON | HH836E2S11 |  |  | CTU36B5XDS1+TXV | TM9V060B12MP12 | 33000 |  |  | 17 | 8.5 | 31000 |  |  | 25200 | 81% | 2 | Both | 687.5 | 2.75 | HRCU-A-CB (Split System: Heat Pump with Remote Outdoor Unit-Air-Source) | N/A
216968294 | Central Heat Pump | LENNOX | SL22KLV-024-230A** |  |  | CK40[C,U]T-48C-**+TDR | EL297UH090XV48C* | 22600 |  |  | 19.5 | 8.5 | 23600 |  |  | 17800 | 75% | 1.88 | Both | 470 | 1.88 | HRCU-A-CB (Split System: Heat Pump with Remote Outdoor Unit-Air-Source) | Yes
215866309 | Central Heat Pump | PAYNE HEATING AND COOLING | 38MURAQ36AB3* | ASPEN |  | D(A,C,E)36A34+TDR | PG96MSAA48080B** | 34200 |  |  | 15.2 | 8.1 | 39000 |  |  | 32200 | 83% | 2.56 | Both | 712.5 | 2.85 | HRCU-A-CB (Split System: Heat Pump with Remote Outdoor Unit-Air-Source) | N/A
215681870 | Central Heat Pump | KEEPRITE | C5H0V48*K*AAA* |  |  | EVM5X49M21A*+WALLCON | *97CTN0801716A* | 47500 |  |  | 18.5 | 9 | 50000 |  |  | 37200 | 74% | 1.98 | Both | 990 | 3.96 | HRCU-A-CB (Split System: Heat Pump with Remote Outdoor Unit-Air-Source) | Yes
215681970 | Central Heat Pump | KEEPRITE | C5H0V48*K*AAA* |  |  | EVM5X60M21A*+WALLCON | *97CTN1002122A* | 48000 |  |  | 19 | 9 | 50000 |  |  | 36800 | 74% | 2 | Both | 1000 | 4 | HRCU-A-CB (Split System: Heat Pump with Remote Outdoor Unit-Air-Source) | Yes
216797479 | Central Heat Pump | GE APPLIANCES ZONELINE | AVVL12DMXWAK1 |  |  |  |  | 12500 |  |  | 17 | 8.1 | 11200 |  |  | 9200 | 82% | 1.85 | Both | 260 | 1.04 | SCP-HSP-A (Space Constrained Heat Pump, Single-Package, Air-Cooled) | N/A
215683676 | Central Heat Pump | BRYANT HEATING AND COOLING SYSTEMS | 290VAN024**AA* |  |  | CAA**3717AM*+UI | 88*TB48090C17*** | 23800 |  |  | 17 | 9 | 23400 |  |  | 16500 | 71% | 2 | Both | 495 | 1.98 | HRCU-A-CB (Split System: Heat Pump with Remote Outdoor Unit-Air-Source) | Yes
215866283 | Central Heat Pump | PAYNE HEATING AND COOLING | 38MURAQ24AB3* | ASPEN |  | D(A,C,E)30A34+TDR | PG96MSAA60080C** | 22400 |  |  | 17 | 8.1 | 26200 |  |  | 20200 | 77% | 2.86 | Both | 467.5 | 1.87 | HRCU-A-CB (Split System: Heat Pump with Remote Outdoor Unit-Air-Source) | N/A
216776051 | Central Heat Pump | LENNOX | SL22KLV-024-230A** |  |  | CK40HT-42C-**+TDR | SLP99UH090XV60C* | 23000 |  |  | 19 | 9.5 | 22000 |  |  | 22200 | 101% | 2.08 | Both | 480 | 1.92 | HRCU-A-CB (Split System: Heat Pump with Remote Outdoor Unit-Air-Source) | Yes
217008194 | Central Heat Pump | GE APPLIANCES ZONELINE | AVVS12ECXWAK1 |  |  |  |  | 12500 |  |  | 17 | 8.1 | 11100 |  |  | 9200 | 83% | 1.85 | Both | 260 | 1.04 | SCP-HSP-A (Space Constrained Heat Pump, Single-Package, Air-Cooled) | N/A
214720003 | Central Heat Pump | FRASER-JOHNSTON | HH836E2S11 |  |  | CTU48C5XFS1+TXV | TM8E080C20MP11 | 34600 |  |  | 17 | 8.5 | 32800 |  |  | 25800 | 79% | 2 | Both | 720 | 2.88 | HRCU-A-CB (Split System: Heat Pump with Remote Outdoor Unit-Air-Source) | Yes
211259903 | Central Heat Pump | PAYNE HEATING AND COOLING | 38MURAQ18AB3* |  |  | CAP**1917AL* | PG80ES(A,L)A36045B** | 19100 |  |  | 16 | 9 | 19100 |  |  | 17400 | 91% | 2.14 | Both | 397.5 | 1.59 | HRCU-A-CB (Split System: Heat Pump with Remote Outdoor Unit-Air-Source) | N/A
211260318 | Central Heat Pump | PAYNE HEATING AND COOLING | 38MURAQ18AB3* |  |  | CAP**2417AL* | PG95ESUA36040B** | 17600 |  |  | 16 | 8.5 | 18500 |  |  | 19100 | 103% | 2.3 | Both | 367.5 | 1.47 | HRCU-A-CB (Split System: Heat Pump with Remote Outdoor Unit-Air-Source) | N/A
214396314 | Central Heat Pump | FRASER-JOHNSTON | HH860E2S11 |  |  | CTM60D5CHS1 | TM9Y120D20MP11 | 53500 |  |  | 19 | 8.5 | 54500 |  |  | 39500 | 72% | 2 | Both | 1115 | 4.46 | HRCU-A-CB (Split System: Heat Pump with Remote Outdoor Unit-Air-Source) | N/A
216776134 | Central Heat Pump | LENNOX | SL22KLV-060-230A** |  |  | CK40[C,U]T-49C-**+TDR | SL280UH100NV60C* | 55500 |  |  | 20 | 8.5 | 51500 |  |  | 41500 | 81% | 1.88 | Both | 1157.5 | 4.63 | HRCU-A-CB (Split System: Heat Pump with Remote Outdoor Unit-Air-Source) | Yes
214717452 | Central Heat Pump | TEMPSTAR | DLCURAH24ABK | ADP |  | H,GE32936+TD |  | 24000 |  |  | 16 | 9.4 | 23400 |  |  | 19600 | 84% | 1.94 | Both | 500 | 2 | HRCU-A-C (Split System: Heat Pump with Remote Outdoor Unit with No Indoor Fan --Air Source) | N/A
215669822 | Central Heat Pump | HEIL | H5H0V36*K*AAA* |  |  | ESH5X36M12A*+WALLCON | *80CTL1352422B* | 33800 |  |  | 16 | 8.5 | 35600 |  |  | 25400 | 71% | 1.76 | Both | 705 | 2.82 | HRCU-A-CB (Split System: Heat Pump with Remote Outdoor Unit-Air-Source) | Yes
214604334 | Central Heat Pump | MIDEA | 38MURAQ18AB3 | ADP |  | HG21924+TD |  | 17700 |  |  | 16 | 8.85 | 17100 |  |  | 14600 | 85% | 2.06 | Both | 370 | 1.48 | HRCU-A-C (Split System: Heat Pump with Remote Outdoor Unit with No Indoor Fan --Air Source) | N/A
211260589 | Central Heat Pump | PAYNE HEATING AND COOLING | 38MURAQ18AB3* |  |  | CAP**2417AL* | PG92ESAA42060B** | 17700 |  |  | 16.5 | 8.5 | 18500 |  |  | 19100 | 103% | 2.3 | Both | 370 | 1.48 | HRCU-A-CB (Split System: Heat Pump with Remote Outdoor Unit-Air-Source) | N/A
212975487 | Central Heat Pump | PAYNE HEATING AND COOLING | 38MURAQ18AB3* |  |  | CNPV*3017AL* | PG96VTAB36060A** | 17500 |  |  | 16.5 | 8.1 | 18000 |  |  | 18700 | 104% | 2.24 | Both | 365 | 1.46 | HRCU-A-CB (Split System: Heat Pump with Remote Outdoor Unit-Air-Source) | N/A
212979967 | Central Heat Pump | PAYNE HEATING AND COOLING | 38MURAQ18AB3* |  |  | CAP**2517AL* | PG80MS(A,L)A42090B** | 18100 |  |  | 16.5 | 8.5 | 17900 |  |  | 17700 | 99% | 2.14 | Both | 377.5 | 1.51 | HRCU-A-CB (Split System: Heat Pump with Remote Outdoor Unit-Air-Source) | N/A
212985915 | Central Heat Pump | PAYNE HEATING AND COOLING | 38MURAQ18AB3* |  |  | CAP**3014AL* | PG96MSAA30026A** | 17400 |  |  | 16 | 8.5 | 18000 |  |  | 18800 | 104% | 2.26 | Both | 362.5 | 1.45 | HRCU-A-CB (Split System: Heat Pump with Remote Outdoor Unit-Air-Source) | N/A
212987521 | Central Heat Pump | PAYNE HEATING AND COOLING | 38MURAQ18AB3* |  |  | CAP**2517AL* | PG96MSAA48080B** | 18200 |  |  | 16.5 | 8.5 | 18100 |  |  | 17600 | 97% | 2.14 | Both | 380 | 1.52 | HRCU-A-CB (Split System: Heat Pump with Remote Outdoor Unit-Air-Source) | N/A
216820539 | Central Heat Pump | FRIEDRICH | RD18AY60AJVC |  |  | RCFY6021STAAM | FR801V1005A21UHS | 49000 |  |  | 17 | 8.1 | 49000 |  |  | 39000 | 80% | 2 | Both | 1020 | 4.08 | HRCU-A-CB (Split System: Heat Pump with Remote Outdoor Unit-Air-Source) | N/A
216820625 | Central Heat Pump | FRIEDRICH | RD18AY60AJVC |  |  | RCFY6021STAAM | FR951V0855A21M4 | 48500 |  |  | 16 | 8.1 | 48500 |  |  | 39500 | 81% | 2 | Both | 1010 | 4.04 | HRCU-A-CB (Split System: Heat Pump with Remote Outdoor Unit-Air-Source) | N/A
217117138 | Central Heat Pump | AMERICAN STANDARD | 5A6V0X24A1 | ASPEN |  | D(A,C,E)24B4J+TDR | S9V2B040U3PSC+LRP | 18800 |  |  | 19.6 | 9 | 22200 |  |  | 25600 | 115% | 2.56 | Both | 392.5 | 1.57 | HRCU-A-CB (Split System: Heat Pump with Remote Outdoor Unit-Air-Source) | N/A
216763436 | Central Heat Pump | TRANE | 5TWR7024A1 |  |  | 5PX*BD06AS3 | S9V2B040D3PSC | 23400 |  |  | 17.1 | 8.7 | 22200 |  |  | 17200 | 77% | 1.9 | Both | 487.5 | 1.95 | HRCU-A-CB (Split System: Heat Pump with Remote Outdoor Unit-Air-Source) | No
216051066 | Central Heat Pump | FRIEDRICH | FRP19AY36AJVC |  |  | RCFY3621MEAAM | FR802V0504A17UH | 34200 |  |  | 20 | 10 | 34200 |  |  | 29600 | 87% | 2 | Both | 712.5 | 2.85 | HRCU-A-CB (Split System: Heat Pump with Remote Outdoor Unit-Air-Source) | No
215667031 | Central Heat Pump | KENMORE | (C,H,T)5H0V24*K*AAA* |  |  | EA*5X24M17A*+WALLCON | *80CTL0701412B* | 22800 |  |  | 17 | 9 | 24000 |  |  | 16800 | 70% | 1.96 | Both | 475 | 1.9 | HRCU-A-CB (Split System: Heat Pump with Remote Outdoor Unit-Air-Source) | Yes
216968296 | Central Heat Pump | LENNOX | SL22KLV-024-230A** |  |  | CK40[C,U]T-48C-**+TDR | EL297UH110XV48C* | 22600 |  |  | 19.5 | 8.5 | 23800 |  |  | 17800 | 75% | 1.86 | Both | 470 | 1.88 | HRCU-A-CB (Split System: Heat Pump with Remote Outdoor Unit-Air-Source) | Yes
217022345 | Central Heat Pump | GREE | FXU36HP230V1R32AO | ADP |  | FE*G33*36+TXV |  | 32400 |  |  | 16 | 9.7 | 32200 |  |  | 33600 | 104% | 1.96 | Both | 675 | 2.7 | HRCU-A-CB (Split System: Heat Pump with Remote Outdoor Unit-Air-Source) | N/A
217089903 | Central Heat Pump | RUNTRU | A5HP5036A1 | TRANE |  | 5AXAB010AS3+TDR | A801X080BM4SD | 32000 |  |  | 15.5 | 8.5 | 34000 |  |  | 23800 | 70% | 2.83 | Both | 667.5 | 2.67 | HRCU-A-CB (Split System: Heat Pump with Remote Outdoor Unit-Air-Source) | N/A
214392114 | Central Heat Pump | CONCORD | 4HP17L18P-**A | SUMMIT |  | AHW*-XX-1CLM+TDR |  | 17400 |  |  | 16 | 8.1 | 15000 |  |  | 22000 | 147% | 1.8 | Both | 362.5 | 1.45 | HRCU-A-CB (Split System: Heat Pump with Remote Outdoor Unit-Air-Source) | N/A
212924860 | Central Heat Pump | CONCORD | 4HP17L18P-**A | SUMMIT |  | C/SEHX-19-**-ED-1C80+CF019SCF2B+TXV+TDR |  | 17400 |  |  | 16 | 8.1 | 15800 |  |  | 22000 | 139% | 1.8 | Both | 362.5 | 1.45 | HRCU-A-CB (Split System: Heat Pump with Remote Outdoor Unit-Air-Source) | N/A
217008192 | Central Heat Pump | GE APPLIANCES ZONELINE | AVVL12EMXWAK1 |  |  |  |  | 12500 |  |  | 17 | 8.1 | 11100 |  |  | 9200 | 83% | 1.85 | Both | 260 | 1.04 | SCP-HSP-A (Space Constrained Heat Pump, Single-Package, Air-Cooled) | N/A
214728491 | Central Heat Pump | BOSCH | BOVA-36HDN1-M20G | AspenPRO |  | PE(S,T)274 |  | 20400 |  |  | 18 | 8.5 | 23200 |  |  | 17600 | 76% | 2 | Both | 425 | 1.7 | HRCU-A-CB (Split System: Heat Pump with Remote Outdoor Unit-Air-Source) | N/A
213296457 | Central Heat Pump | SAMSUNG | AC024BXUPCH | SUMMIT |  | MSVT25***8U4DHX |  | 24000 |  |  | 16.5 | 8.1 | 25000 |  |  | 22000 | 88% | 1.8 | Both | 500 | 2 | HRCU-A-CB (Split System: Heat Pump with Remote Outdoor Unit-Air-Source) | N/A
215866292 | Central Heat Pump | PAYNE HEATING AND COOLING | 38MURAQ24AB3* | ASPEN |  | D(A,C,E)30B34+TDR | PG96VTAB48060B** | 23200 |  |  | 16.5 | 8.5 | 26800 |  |  | 20600 | 77% | 3.03 | Both | 482.5 | 1.93 | HRCU-A-CB (Split System: Heat Pump with Remote Outdoor Unit-Air-Source) | N/A
214771859 | Central Heat Pump | ECOER | EODA19H-4860A | ADP |  | HG49960+AEFE5* |  | 42000 |  |  | 15.2 | 8.6 | 41000 |  |  | 32000 | 78% | 1.9 | Both | 875 | 3.5 | HRCU-A-CB (Split System: Heat Pump with Remote Outdoor Unit-Air-Source) | N/A
217048285 | Central Heat Pump | HISENSE | AOH-48U3T25U | ASPEN |  | L(E,G)M48EJ |  | 44000 |  |  | 17 | 8.1 | 46000 |  |  | 34000 | 74% | 2 | Both | 917.5 | 3.67 | HRCU-A-CB (Split System: Heat Pump with Remote Outdoor Unit-Air-Source) | N/A
214320262 | Central Heat Pump | CONCORD | 4HP17L18P-**A | SUMMIT |  | C/SEHX-18-**-ED-1C80+CF018SCF2B+TXV+TDR |  | 17000 |  |  | 16 | 8.1 | 15000 |  |  | 22000 | 147% | 1.8 | Both | 355 | 1.42 | HRCU-A-CB (Split System: Heat Pump with Remote Outdoor Unit-Air-Source) | N/A
215441508 | Central Heat Pump | LUXAIRE | HH836E2S11 | ADP |  | H,YG80(1,2)36+TXV+TD |  | 32800 |  |  | 15.2 | 8.1 | 29400 |  |  | 22200 | 76% | 2 | Both | 682.5 | 2.73 | HRCU-A-C (Split System: Heat Pump with Remote Outdoor Unit with No Indoor Fan --Air Source) | N/A
217026313 | Central Heat Pump | AMERICAN STANDARD | 5A6H7036A1 | ADP |  | V,T36H***P22*+TXV+TD |  | 33200 |  |  | 15.2 | 8.2 | 31000 |  |  | 41000 | 132% | 2.28 | Both | 692.5 | 2.77 | HRCU-A-C (Split System: Heat Pump with Remote Outdoor Unit with No Indoor Fan --Air Source) | N/A
217026331 | Central Heat Pump | AMERICAN STANDARD | 5A6H7060A1 | ADP |  | V,T60H245P79*+TXV+TD |  | 53000 |  |  | 15.2 | 8.2 | 51500 |  |  | 41000 | 80% | 2.28 | Both | 1105 | 4.42 | HRCU-A-C (Split System: Heat Pump with Remote Outdoor Unit with No Indoor Fan --Air Source) | N/A
217026316 | Central Heat Pump | AMERICAN STANDARD | 5A6H7036A1 | ADP |  | H,TG81*36+TXV+TD |  | 33800 |  |  | 15.2 | 8.2 | 31000 |  |  | 41000 | 132% | 2.28 | Both | 705 | 2.82 | HRCU-A-C (Split System: Heat Pump with Remote Outdoor Unit with No Indoor Fan --Air Source) | N/A
217138189 | Central Heat Pump | TRANE | 5TWR7048A1 | ADP |  | H,TE48*48+TXV+TD |  | 44500 |  |  | 15.2 | 8.2 | 42500 |  |  | 34000 | 80% | 2.2 | Both | 927.5 | 3.71 | HRCU-A-C (Split System: Heat Pump with Remote Outdoor Unit with No Indoor Fan --Air Source) | N/A
217138194 | Central Heat Pump | TRANE | 5TWR7048A1 | ADP |  | TA*48D*+TXV+TD |  | 45000 |  |  | 15.2 | 8.2 | 42500 |  |  | 34000 | 80% | 2.2 | Both | 937.5 | 3.75 | HRCU-A-C (Split System: Heat Pump with Remote Outdoor Unit with No Indoor Fan --Air Source) | N/A
214771874 | Central Heat Pump | LUXAIRE | HH824E2S11 | ADP |  | H,YG8J*36+TXV+TD |  | 23000 |  |  | 15.2 | 8.5 | 21400 |  |  | 17000 | 79% | 2 | Both | 480 | 1.92 | HRCU-A-C (Split System: Heat Pump with Remote Outdoor Unit with No Indoor Fan --Air Source) | N/A
215399951 | Central Heat Pump | YORK | HH836E2S11 | ASPEN |  | C(A,C,D,E)48A3K+TDR |  | 30800 |  |  | 15.2 | 8.1 | 31000 |  |  | 31600 | 102% | 2.52 | Both | 642.5 | 2.57 | HRCU-A-C (Split System: Heat Pump with Remote Outdoor Unit with No Indoor Fan --Air Source) | N/A
215399947 | Central Heat Pump | YORK | HH824E2S11 | ASPEN |  | C(A,C,D,E)24A3K+TDR |  | 21600 |  |  | 15.2 | 8.1 | 22600 |  |  | 21200 | 94% | 2.63 | Both | 450 | 1.8 | HRCU-A-C (Split System: Heat Pump with Remote Outdoor Unit with No Indoor Fan --Air Source) | N/A
217028197 | Central Heat Pump | YORK | HH836E2S11 | ASPEN |  | D(A,C,E)36D3K+TDR |  | 31600 |  |  | 15.2 | 8.5 | 31800 |  |  | 32600 | 103% | 2.67 | Both | 657.5 | 2.63 | HRCU-A-C (Split System: Heat Pump with Remote Outdoor Unit with No Indoor Fan --Air Source) | N/A
217028200 | Central Heat Pump | YORK | HH836E2S11 | ASPEN |  | D(A,C,E)42C3K+TDR |  | 31600 |  |  | 15.2 | 8.5 | 31800 |  |  | 32600 | 103% | 2.67 | Both | 657.5 | 2.63 | HRCU-A-C (Split System: Heat Pump with Remote Outdoor Unit with No Indoor Fan --Air Source) | N/A
217028202 | Central Heat Pump | YORK | HH836E2S11 | ASPEN |  | D(A,C,E)43B3K+TDR |  | 31600 |  |  | 15.2 | 8.5 | 31800 |  |  | 32600 | 103% | 2.67 | Both | 657.5 | 2.63 | HRCU-A-C (Split System: Heat Pump with Remote Outdoor Unit with No Indoor Fan --Air Source) | N/A
217028206 | Central Heat Pump | YORK | HH836E2S11 | ASPEN |  | D(A,C,E)48D3K+TDR |  | 32400 |  |  | 15.2 | 8.5 | 31800 |  |  | 32400 | 102% | 2.73 | Both | 675 | 2.7 | HRCU-A-C (Split System: Heat Pump with Remote Outdoor Unit with No Indoor Fan --Air Source) | N/A
216035533 | Central Heat Pump | COLEMAN | HH836E2S11 | ASPEN |  | D(A,C,E)48B3K+TDR |  | 31200 |  |  | 15.2 | 8.5 | 31000 |  |  | 31600 | 102% | 2.53 | Both | 650 | 2.6 | HRCU-A-C (Split System: Heat Pump with Remote Outdoor Unit with No Indoor Fan --Air Source) | N/A
215407287 | Central Heat Pump | CHAMPION HEATING AND COOLING | HH836E2S11 | ASPEN |  | D(A,C,E)48D3J+TDR |  | 31800 |  |  | 15.2 | 8.5 | 31400 |  |  | 31800 | 101% | 2.64 | Both | 662.5 | 2.65 | HRCU-A-C (Split System: Heat Pump with Remote Outdoor Unit with No Indoor Fan --Air Source) | N/A
217169780 | Central Heat Pump | GE Appliances | NS18H24HA5*** | ASPEN |  | D(A,C,E)36B3J+TDR |  | 22200 |  |  | 15.2 | 8.5 | 24000 |  |  | 19600 | 82% | 2.36 | Both | 462.5 | 1.85 | HRCU-A-C (Split System: Heat Pump with Remote Outdoor Unit with No Indoor Fan --Air Source) | N/A
215399928 | Central Heat Pump | FRASER-JOHNSTON | HH824E2S11 | ASPEN |  | D(A,C,E)36A3K+TDR |  | 22400 |  |  | 15.2 | 8.5 | 22600 |  |  | 21200 | 94% | 2.65 | Both | 467.5 | 1.87 | HRCU-A-C (Split System: Heat Pump with Remote Outdoor Unit with No Indoor Fan --Air Source) | N/A
216992960 | Central Heat Pump | BRYANT HEATING AND COOLING SYSTEMS | 37MUHAQ24AA3 | ADP |  | H,PG7J*36+TXV | 8(0,1)*SB42045M17*** | 21800 |  |  | 15.2 | 8.1 | 19200 |  |  | 18400 | 96% | 1.9 | Both | 455 | 1.82 | HRCU-A-CB (Split System: Heat Pump with Remote Outdoor Unit-Air-Source) | N/A
216989668 | Central Heat Pump | BRYANT HEATING AND COOLING SYSTEMS | 37MUHAQ24AA3 | ADP |  | V,C36H***P03*+TXV | 82*SB36045V14*** | 21000 |  |  | 16 | 8.1 | 19200 |  |  | 18300 | 95% | 1.85 | Both | 437.5 | 1.75 | HRCU-A-CB (Split System: Heat Pump with Remote Outdoor Unit-Air-Source) | N/A
216987100 | Central Heat Pump | BRYANT HEATING AND COOLING SYSTEMS | 37MUHAQ24AA3 | ADP |  | PL36H175P14*+TXV | 926TC30040V14*** | 22200 |  |  | 15.2 | 8.1 | 19200 |  |  | 18400 | 96% | 1.85 | Both | 462.5 | 1.85 | HRCU-A-CB (Split System: Heat Pump with Remote Outdoor Unit-Air-Source) | N/A
216983438 | Central Heat Pump | BRYANT HEATING AND COOLING SYSTEMS | 37MUHAQ24AA3 | ADP |  | PL36H175P15*+TXV | 986TD30040C14*** | 22200 |  |  | 15.2 | 8.1 | 19400 |  |  | 18400 | 95% | 1.85 | Both | 462.5 | 1.85 | HRCU-A-CB (Split System: Heat Pump with Remote Outdoor Unit-Air-Source) | N/A
216992993 | Central Heat Pump | BRYANT HEATING AND COOLING SYSTEMS | 37MUHAQ24AA3 | ADP |  | H,PG7J*36+TXV | 927TA60080V21*** | 22400 |  |  | 15.2 | 8.1 | 19400 |  |  | 18500 | 95% | 1.85 | Both | 467.5 | 1.87 | HRCU-A-CB (Split System: Heat Pump with Remote Outdoor Unit-Air-Source) | N/A
217133878 | Central Heat Pump | CARRIER | 37MUHAQ24AA3 | ADP |  | PL36H210P74*+TXV | 59TP6C080V21**20 | 22600 |  |  | 15.2 | 8.1 | 19400 |  |  | 18500 | 95% | 1.85 | Both | 470 | 1.88 | HRCU-A-CB (Split System: Heat Pump with Remote Outdoor Unit-Air-Source) | N/A
216991838 | Central Heat Pump | BRYANT HEATING AND COOLING SYSTEMS | 37MUHAQ24AA3 | ADP |  | C36A***L13*+TXV | 88*TB36045C17*** | 22000 |  |  | 16 | 8.1 | 19200 |  |  | 18400 | 96% | 1.85 | Both | 457.5 | 1.83 | HRCU-A-CB (Split System: Heat Pump with Remote Outdoor Unit-Air-Source) | N/A
217135514 | Central Heat Pump | BRYANT HEATING AND COOLING SYSTEMS | 37MUHAQ24AA3 | ADP |  | A36VCA*+TXV | 987MC42060C17*** | 22000 |  |  | 16 | 8.1 | 19200 |  |  | 18300 | 95% | 1.85 | Both | 457.5 | 1.83 | HRCU-A-CB (Split System: Heat Pump with Remote Outdoor Unit-Air-Source) | N/A
217135526 | Central Heat Pump | BRYANT HEATING AND COOLING SYSTEMS | 37MUHAQ24AA3 | ADP |  | C36A***L15*+TXV | 987MC42080C17*** | 22200 |  |  | 16 | 8.1 | 19200 |  |  | 18200 | 95% | 1.85 | Both | 462.5 | 1.85 | HRCU-A-CB (Split System: Heat Pump with Remote Outdoor Unit-Air-Source) | N/A
217133514 | Central Heat Pump | CARRIER | 37MUHAQ24AA3 | ADP |  | PL36H210P74*+TXV | 58S(B,C)*B070M17**12 | 22000 |  |  | 16 | 8.1 | 19200 |  |  | 18200 | 95% | 1.85 | Both | 457.5 | 1.83 | HRCU-A-CB (Split System: Heat Pump with Remote Outdoor Unit-Air-Source) | N/A
217135424 | Central Heat Pump | BRYANT HEATING AND COOLING SYSTEMS | 37MUHAQ24AA3 | ADP |  | PL36H175P15*+TXV | 912SE48080M17*** | 22400 |  |  | 16 | 8.1 | 19200 |  |  | 18200 | 95% | 1.9 | Both | 467.5 | 1.87 | HRCU-A-CB (Split System: Heat Pump with Remote Outdoor Unit-Air-Source) | N/A
216977286 | Central Heat Pump | BRYANT HEATING AND COOLING SYSTEMS | 37MUHAQ24AA3 | ADP |  | PL36H175P15*+TXV | 82*TB36045V14*** | 22600 |  |  | 16 | 8.1 | 19200 |  |  | 18000 | 94% | 1.85 | Both | 470 | 1.88 | HRCU-A-CB (Split System: Heat Pump with Remote Outdoor Unit-Air-Source) | N/A
216987092 | Central Heat Pump | BRYANT HEATING AND COOLING SYSTEMS | 37MUHAQ24AA3 | ADP |  | PL36H175P15*+TXV | 926SB36060V14*** | 22600 |  |  | 16 | 8.1 | 19200 |  |  | 18100 | 94% | 1.85 | Both | 470 | 1.88 | HRCU-A-CB (Split System: Heat Pump with Remote Outdoor Unit-Air-Source) | N/A
216987130 | Central Heat Pump | BRYANT HEATING AND COOLING SYSTEMS | 37MUHAQ24AA3 | ADP |  | PL36H175P15*+TXV | 935SB36040M17*** | 22800 |  |  | 16 | 8.1 | 19200 |  |  | 18200 | 95% | 1.85 | Both | 475 | 1.9 | HRCU-A-CB (Split System: Heat Pump with Remote Outdoor Unit-Air-Source) | N/A
216987131 | Central Heat Pump | BRYANT HEATING AND COOLING SYSTEMS | 37MUHAQ24AA3 | ADP |  | V,C36H175P15*+TXV | 935SB36040M17*** | 22800 |  |  | 16 | 8.1 | 19200 |  |  | 18200 | 95% | 1.85 | Both | 475 | 1.9 | HRCU-A-CB (Split System: Heat Pump with Remote Outdoor Unit-Air-Source) | N/A
216760245 | Central Heat Pump | BOSCH | BOVA-60RXB-M15S | ADP |  | H,GE35*48+TXV+AEFE5* |  | 44000 |  |  | 16 | 8.1 | 44500 |  |  | 33200 | 75% | 1.8 | Both | 917.5 | 3.67 | HRCU-A-CB (Split System: Heat Pump with Remote Outdoor Unit-Air-Source) | N/A
216487754 | Central Heat Pump | BRYANT HEATING AND COOLING SYSTEMS | 293VAN060**AA* | ADP |  | CE(P,V)6024G48*+TXV | 987MC60080C21*** | 55500 |  |  | 18 | 8.1 | 58500 |  |  | 45500 | 78% | 1.95 | Both | 1157.5 | 4.63 | HRCU-A-CB (Split System: Heat Pump with Remote Outdoor Unit-Air-Source) | N/A
216981937 | Central Heat Pump | BRYANT HEATING AND COOLING SYSTEMS | 293VAN060**AA* | ADP |  | PL60H210P17*+TXV | 987MC60080C21*** | 55500 |  |  | 18 | 8.1 | 58500 |  |  | 45500 | 78% | 1.95 | Both | 1157.5 | 4.63 | HRCU-A-CB (Split System: Heat Pump with Remote Outdoor Unit-Air-Source) | N/A
216981905 | Central Heat Pump | BRYANT HEATING AND COOLING SYSTEMS | 293VAN060**AA* | ADP |  | V,C60H210P17*+TXV | 935CB60080C21*** | 55500 |  |  | 18 | 8.1 | 58500 |  |  | 45500 | 78% | 1.95 | Both | 1157.5 | 4.63 | HRCU-A-CB (Split System: Heat Pump with Remote Outdoor Unit-Air-Source) | N/A
217026114 | Central Heat Pump | BRYANT HEATING AND COOLING SYSTEMS | 293VAN060**AA* | ADP |  | H,PG48*60+TXV | 88*TB60070C21*** | 55500 |  |  | 18 | 8.1 | 58500 |  |  | 46000 | 79% | 1.95 | Both | 1157.5 | 4.63 | HRCU-A-CB (Split System: Heat Pump with Remote Outdoor Unit-Air-Source) | N/A
216972973 | Central Heat Pump | CARRIER | 27VNA360A*030* | ADP |  | C60A***L18*+TXV | 58TN*B070C21**20 | 55500 |  |  | 18 | 8.1 | 58500 |  |  | 46000 | 79% | 1.95 | Both | 1157.5 | 4.63 | HRCU-A-CB (Split System: Heat Pump with Remote Outdoor Unit-Air-Source) | N/A
216972996 | Central Heat Pump | CARRIER | 27VNA360A*030* | ADP |  | PL60H210P17*+TXV | 59CU5B080C21**20 | 55500 |  |  | 18 | 8.1 | 58500 |  |  | 45500 | 78% | 1.95 | Both | 1157.5 | 4.63 | HRCU-A-CB (Split System: Heat Pump with Remote Outdoor Unit-Air-Source) | N/A
217031378 | Central Heat Pump | HEIL | H5H3V60*K*AAA* | ADP |  | H,GG48*60+TXV | *80CTL0702120B* | 55500 |  |  | 18 | 8.1 | 58500 |  |  | 46000 | 79% | 1.95 | Both | 1157.5 | 4.63 | HRCU-A-CB (Split System: Heat Pump with Remote Outdoor Unit-Air-Source) | N/A
216981909 | Central Heat Pump | BRYANT HEATING AND COOLING SYSTEMS | 293VAN060**AA* | ADP |  | V,C60H210P29*+TXV | 935CB66100C21*** | 56000 |  |  | 18 | 8.1 | 59000 |  |  | 45000 | 76% | 2 | Both | 1167.5 | 4.67 | HRCU-A-CB (Split System: Heat Pump with Remote Outdoor Unit-Air-Source) | N/A
217006223 | Central Heat Pump | LENNOX | SL22KLV-024-230A** | ADP |  | L*18/36T*+TXV | EL297UH070XV36B* | 22000 |  |  | 19 | 8.1 | 22400 |  |  | 22400 | 100% | 1.76 | Both | 457.5 | 1.83 | HRCU-A-CB (Split System: Heat Pump with Remote Outdoor Unit-Air-Source) | N/A
217120277 | Central Heat Pump | YORK | HH836E2S11 | ADP |  | CV361**C+TXV | Y91E080B12SMPS1 | 32600 |  |  | 17 | 8.2 | 29600 |  |  | 25200 | 85% | 1.94 | Both | 680 | 2.72 | HRCU-A-CB (Split System: Heat Pump with Remote Outdoor Unit-Air-Source) | N/A
217120270 | Central Heat Pump | YORK | HH836E2S11 | ADP |  | CV361**C+TXV | Y81E100B12LMPS1 | 32400 |  |  | 17 | 8.2 | 29000 |  |  | 24600 | 85% | 1.94 | Both | 675 | 2.7 | HRCU-A-CB (Split System: Heat Pump with Remote Outdoor Unit-Air-Source) | N/A
217006317 | Central Heat Pump | LENNOX | SL22KLV-024-230A** | ADP |  | L*19/36S*+TXV | SLP99UH070XV36B* | 22200 |  |  | 19 | 8.2 | 22400 |  |  | 22400 | 100% | 1.78 | Both | 462.5 | 1.85 | HRCU-A-CB (Split System: Heat Pump with Remote Outdoor Unit-Air-Source) | N/A
216774304 | Central Heat Pump | BOSCH | BOVA-60RXB-M15S | ADP |  | A60VHA*+TXV+AEFE5* |  | 53000 |  |  | 16 | 8.3 | 54000 |  |  | 39000 | 72% | 1.86 | Both | 1105 | 4.42 | HRCU-A-CB (Split System: Heat Pump with Remote Outdoor Unit-Air-Source) | N/A
215727932 | Central Heat Pump | CHAMPION HEATING AND COOLING | HH860E2S11 | ADP |  | H,YE36(1,2)60+TXV | TM8V120C20MP12 | 51500 |  |  | 18 | 8.3 | 52000 |  |  | 38500 | 74% | 1.96 | Both | 1072.5 | 4.29 | HRCU-A-CB (Split System: Heat Pump with Remote Outdoor Unit-Air-Source) | N/A
215424319 | Central Heat Pump | LUXAIRE | HH860E2S11 | ADP |  | H,YE36*60+TXV-BLEED | Z8ES080C20SMPS1 | 51500 |  |  | 18 | 8.3 | 52000 |  |  | 38500 | 74% | 1.96 | Both | 1072.5 | 4.29 | HRCU-A-CB (Split System: Heat Pump with Remote Outdoor Unit-Air-Source) | N/A
216776397 | Central Heat Pump | YORK | HH860E2S11 | ADP |  | AD-60(P,U)******+TXV-BLEED | Y91E100C20SMPS1 | 51500 |  |  | 18 | 8.3 | 52000 |  |  | 38000 | 73% | 1.96 | Both | 1072.5 | 4.29 | HRCU-A-CB (Split System: Heat Pump with Remote Outdoor Unit-Air-Source) | N/A
215727918 | Central Heat Pump | CHAMPION HEATING AND COOLING | HH860E2S11 | ADP |  | H,YE36(1,2)60+TXV | TM8E100C20MP11 | 52000 |  |  | 18 | 8.3 | 53000 |  |  | 39500 | 75% | 1.96 | Both | 1082.5 | 4.33 | HRCU-A-CB (Split System: Heat Pump with Remote Outdoor Unit-Air-Source) | N/A
215424273 | Central Heat Pump | LUXAIRE | HH860E2S11 | ADP |  | H,YE36*60+TXV-BLEED | TM8E130D20MP11 | 52500 |  |  | 18 | 8.3 | 53000 |  |  | 39500 | 75% | 1.96 | Both | 1095 | 4.38 | HRCU-A-CB (Split System: Heat Pump with Remote Outdoor Unit-Air-Source) | N/A
215727978 | Central Heat Pump | CHAMPION HEATING AND COOLING | HH860E2S11 | ADP |  | H,YE36(1,2)60+TXV | Z8ES120C20SMPS1 | 51000 |  |  | 18 | 8.3 | 51500 |  |  | 38000 | 74% | 1.96 | Both | 1062.5 | 4.25 | HRCU-A-CB (Split System: Heat Pump with Remote Outdoor Unit-Air-Source) | N/A
215424329 | Central Heat Pump | LUXAIRE | HH860E2S11 | ADP |  | H,YE36*60+TXV-BLEED | Z8ES130D20SMPS1 | 52500 |  |  | 18 | 8.3 | 52500 |  |  | 39000 | 74% | 1.96 | Both | 1095 | 4.38 | HRCU-A-CB (Split System: Heat Pump with Remote Outdoor Unit-Air-Source) | N/A
216732374 | Central Heat Pump | BOSCH | BOVA-60RXB-M15S | ADP |  | PL60H210P19*+TXV+AEFE5* |  | 55000 |  |  | 16 | 8.4 | 54000 |  |  | 39000 | 72% | 1.85 | Both | 1145 | 4.58 | HRCU-A-CB (Split System: Heat Pump with Remote Outdoor Unit-Air-Source) | N/A
216977875 | Central Heat Pump | YORK | HH836E2S11 | ADP |  | CH365B*C+TXV | Y91E060B12SMPS1 | 32800 |  |  | 16 | 8.4 | 29400 |  |  | 25000 | 85% | 1.98 | Both | 682.5 | 2.73 | HRCU-A-CB (Split System: Heat Pump with Remote Outdoor Unit-Air-Source) | N/A
215424309 | Central Heat Pump | LUXAIRE | HH860E2S11 | ADP |  | H,YE36*60+TXV-BLEED | TM9Y080C16MP11 | 43500 |  |  | 16 | 8.4 | 42500 |  |  | 33400 | 79% | 1.98 | Both | 907.5 | 3.63 | HRCU-A-CB (Split System: Heat Pump with Remote Outdoor Unit-Air-Source) | N/A
217120278 | Central Heat Pump | YORK | HH836E2S11 | ADP |  | CH365B*C+TXV | Y91E080B12SMPS1 | 33200 |  |  | 17 | 8.4 | 29800 |  |  | 25200 | 85% | 1.98 | Both | 692.5 | 2.77 | HRCU-A-CB (Split System: Heat Pump with Remote Outdoor Unit-Air-Source) | N/A
215424253 | Central Heat Pump | LUXAIRE | HH860E2S11 | ADP |  | H,YE36*60+TXV-BLEED | LP9C080C16MP13 | 43000 |  |  | 17 | 8.4 | 42000 |  |  | 33000 | 79% | 1.98 | Both | 895 | 3.58 | HRCU-A-CB (Split System: Heat Pump with Remote Outdoor Unit-Air-Source) | N/A
215727936 | Central Heat Pump | CHAMPION HEATING AND COOLING | HH860E2S11 | ADP |  | H,YE36(1,2)60+TXV | TM8Y100C16MP11 | 43500 |  |  | 17 | 8.4 | 42000 |  |  | 33000 | 79% | 1.98 | Both | 907.5 | 3.63 | HRCU-A-CB (Split System: Heat Pump with Remote Outdoor Unit-Air-Source) | N/A
217006518 | Central Heat Pump | LENNOX | SL22KLV-060-230A** | ADP |  | L*42/60Z*+TXV | SLP99UH090XV60C* | 56000 |  |  | 20 | 8.4 | 50500 |  |  | 42000 | 83% | 1.92 | Both | 1167.5 | 4.67 | HRCU-A-CB (Split System: Heat Pump with Remote Outdoor Unit-Air-Source) | N/A
215727976 | Central Heat Pump | CHAMPION HEATING AND COOLING | HH860E2S11 | ADP |  | H,YE36(1,2)60+TXV | Z8ES120C16SMPS1 | 43500 |  |  | 17 | 8.4 | 41500 |  |  | 32600 | 79% | 1.98 | Both | 907.5 | 3.63 | HRCU-A-CB (Split System: Heat Pump with Remote Outdoor Unit-Air-Source) | N/A
215424317 | Central Heat Pump | LUXAIRE | HH860E2S11 | ADP |  | H,YE36*60+TXV-BLEED | Z8ES080C16SMPS1 | 44000 |  |  | 17 | 8.4 | 42500 |  |  | 33000 | 78% | 1.98 | Both | 917.5 | 3.67 | HRCU-A-CB (Split System: Heat Pump with Remote Outdoor Unit-Air-Source) | N/A
216751739 | Central Heat Pump | YORK | HH860E2S11 | ADP |  | H,YG3K*60+TXV-BLEED | TM9E120D20MP12 | 53000 |  |  | 18 | 8.45 | 52500 |  |  | 39000 | 74% | 1.98 | Both | 1105 | 4.42 | HRCU-A-CB (Split System: Heat Pump with Remote Outdoor Unit-Air-Source) | N/A
216981936 | Central Heat Pump | BRYANT HEATING AND COOLING SYSTEMS | 293VAN060**AA* | ADP |  | C60A***L16*+TXV | 987MC60080C21*** | 54000 |  |  | 18 | 8.45 | 58500 |  |  | 46000 | 79% | 2 | Both | 1125 | 4.5 | HRCU-A-CB (Split System: Heat Pump with Remote Outdoor Unit-Air-Source) | N/A
217006515 | Central Heat Pump | LENNOX | SL22KLV-060-230A** | ADP |  | LD42/61Y*+TXV | SLP99UH090XV60C* | 55500 |  |  | 19 | 8.45 | 50000 |  |  | 41000 | 82% | 1.82 | Both | 1157.5 | 4.63 | HRCU-A-CB (Split System: Heat Pump with Remote Outdoor Unit-Air-Source) | N/A
217114774 | Central Heat Pump | CARRIER | 27VNA060A*030* | ADP |  | PL60H210P29*+TXV | 58TN*B070C17**16 | 52500 |  |  | 17 | 8.5 | 56500 |  |  | 41000 | 73% | 1.92 | Both | 1095 | 4.38 | HRCU-A-CB (Split System: Heat Pump with Remote Outdoor Unit-Air-Source) | N/A
216974495 | Central Heat Pump | BRYANT HEATING AND COOLING SYSTEMS | 290VAN060**AA* | ADP |  | PL60H210P29*+TXV | 83*CB60100C21*** | 54000 |  |  | 18 | 8.5 | 57000 |  |  | 41000 | 72% | 2.02 | Both | 1125 | 4.5 | HRCU-A-CB (Split System: Heat Pump with Remote Outdoor Unit-Air-Source) | N/A
217114769 | Central Heat Pump | CARRIER | 27VNA060A*030* | ADP |  | C60A***L16*+TXV | 58CU*B100C21**20 | 54000 |  |  | 18 | 8.5 | 57000 |  |  | 41000 | 72% | 2.02 | Both | 1125 | 4.5 | HRCU-A-CB (Split System: Heat Pump with Remote Outdoor Unit-Air-Source) | N/A
216990361 | Central Heat Pump | BRYANT HEATING AND COOLING SYSTEMS | 290VAN060**AA* | ADP |  | PL60H210P17*+TXV | 88*TB60070C21*** | 54500 |  |  | 18 | 8.5 | 57500 |  |  | 41500 | 72% | 1.88 | Both | 1135 | 4.54 | HRCU-A-CB (Split System: Heat Pump with Remote Outdoor Unit-Air-Source) | N/A
216981417 | Central Heat Pump | BRYANT HEATING AND COOLING SYSTEMS | 290VAN060**AA* | ADP |  | C60A***L18*+TXV | 935CB60080C21*** | 54500 |  |  | 18 | 8.5 | 57500 |  |  | 41500 | 72% | 1.9 | Both | 1135 | 4.54 | HRCU-A-CB (Split System: Heat Pump with Remote Outdoor Unit-Air-Source) | N/A
217114803 | Central Heat Pump | CARRIER | 27VNA060A*030* | ADP |  | C60A***L18*+TXV | 59CU5B080C21**20 | 54500 |  |  | 18 | 8.5 | 57500 |  |  | 41500 | 72% | 1.9 | Both | 1135 | 4.54 | HRCU-A-CB (Split System: Heat Pump with Remote Outdoor Unit-Air-Source) | N/A
217114781 | Central Heat Pump | CARRIER | 27VNA060A*030* | ADP |  | C60A***L18*+TXV | 58TN*B070C21**20 | 54500 |  |  | 18 | 8.5 | 57500 |  |  | 41500 | 72% | 1.88 | Both | 1135 | 4.54 | HRCU-A-CB (Split System: Heat Pump with Remote Outdoor Unit-Air-Source) | N/A
217114779 | Central Heat Pump | CARRIER | 27VNA060A*030* | ADP |  | PL60H210P17*+TXV | 58TN*B070C21**20 | 54500 |  |  | 18 | 8.5 | 57500 |  |  | 41500 | 72% | 1.88 | Both | 1135 | 4.54 | HRCU-A-CB (Split System: Heat Pump with Remote Outdoor Unit-Air-Source) | N/A
216487816 | Central Heat Pump | BRYANT HEATING AND COOLING SYSTEMS | 290VAN024**AA* | ADP |  | CE(P,V)2414G31*+TXV | 986TD66120C24*** | 23000 |  |  | 16 | 8.5 | 22800 |  |  | 16200 | 71% | 1.98 | Both | 480 | 1.92 | HRCU-A-CB (Split System: Heat Pump with Remote Outdoor Unit-Air-Source) | N/A
217033250 | Central Heat Pump | CARRIER | 27VNA024A*030* | ADP |  | CE(P,V)2414G31*+TXV | 59TN6C120C24**22 | 23000 |  |  | 16 | 8.5 | 22800 |  |  | 16200 | 71% | 1.98 | Both | 480 | 1.92 | HRCU-A-CB (Split System: Heat Pump with Remote Outdoor Unit-Air-Source) | N/A
216487826 | Central Heat Pump | BRYANT HEATING AND COOLING SYSTEMS | 290VAN036**AA* | ADP |  | CE(P,V)3617G34*+TXV | 986TD30040C14*** | 31600 |  |  | 16 | 8.5 | 34600 |  |  | 25200 | 73% | 1.76 | Both | 657.5 | 2.63 | HRCU-A-CB (Split System: Heat Pump with Remote Outdoor Unit-Air-Source) | N/A
217115212 | Central Heat Pump | CARRIER | 27VNA036A*030* | ADP |  | PL36H175P14*+TXV | 59TN6C040C14**10 | 31600 |  |  | 16 | 8.5 | 34600 |  |  | 25200 | 73% | 1.76 | Both | 657.5 | 2.63 | HRCU-A-CB (Split System: Heat Pump with Remote Outdoor Unit-Air-Source) | N/A
217033043 | Central Heat Pump | CARRIER | 27VNA048A*030* | ADP |  | CE(P,V)4821G1K*+TXV | 58TN*B070C14**12 | 44500 |  |  | 16 | 8.5 | 47500 |  |  | 33800 | 71% | 1.94 | Both | 927.5 | 3.71 | HRCU-A-CB (Split System: Heat Pump with Remote Outdoor Unit-Air-Source) | N/A
216487574 | Central Heat Pump | BRYANT HEATING AND COOLING SYSTEMS | 290VAN060**AA* | ADP |  | CE(P,V)6024G48*+TXV | 987MC66100C21*** | 55000 |  |  | 18 | 8.5 | 57500 |  |  | 41000 | 71% | 1.9 | Both | 1145 | 4.58 | HRCU-A-CB (Split System: Heat Pump with Remote Outdoor Unit-Air-Source) | N/A
217033156 | Central Heat Pump | CARRIER | 27VNA060A*030* | ADP |  | CE(P,V)6021G48*+TXV | 59MN7C120C24**22 | 55000 |  |  | 18 | 8.5 | 57500 |  |  | 41000 | 71% | 1.9 | Both | 1145 | 4.58 | HRCU-A-CB (Split System: Heat Pump with Remote Outdoor Unit-Air-Source) | N/A
216974493 | Central Heat Pump | BRYANT HEATING AND COOLING SYSTEMS | 290VAN060**AA* | ADP |  | C60A***L18*+TXV | 83*CB60080C21*** | 55500 |  |  | 18 | 8.5 | 56500 |  |  | 40500 | 72% | 2.04 | Both | 1157.5 | 4.63 | HRCU-A-CB (Split System: Heat Pump with Remote Outdoor Unit-Air-Source) | N/A
217133800 | Central Heat Pump | CARRIER | 37MUHAQ24AA3 | ADP |  | V,C36H***P03*+TXV | 59TN6C040C14**10 | 21000 |  |  | 15.2 | 8.5 | 19600 |  |  | 18900 | 96% | 1.96 | Both | 437.5 | 1.75 | HRCU-A-CB (Split System: Heat Pump with Remote Outdoor Unit-Air-Source) | N/A
216989085 | Central Heat Pump | BRYANT HEATING AND COOLING SYSTEMS | 37MURAQ24AA3 | ADP |  | V,C36H***P42*+TXV | 82*SB36045V14*** | 23000 |  |  | 15.2 | 8.5 | 22400 |  |  | 18900 | 84% | 1.92 | Both | 480 | 1.92 | HRCU-A-CB (Split System: Heat Pump with Remote Outdoor Unit-Air-Source) | N/A
216487355 | Central Heat Pump | BRYANT HEATING AND COOLING SYSTEMS | 290VAN024**AA* | ADP |  | CE(P,V)2417G31*+TXV | 88*TB66135C24*** | 23000 |  |  | 15.2 | 8.5 | 23000 |  |  | 16400 | 71% | 1.86 | Both | 480 | 1.92 | HRCU-A-CB (Split System: Heat Pump with Remote Outdoor Unit-Air-Source) | N/A
216989086 | Central Heat Pump | BRYANT HEATING AND COOLING SYSTEMS | 37MURAQ24AA3 | ADP |  | A24VBA*+TXV | 82*SB36045V14*** | 23000 |  |  | 15.2 | 8.5 | 22400 |  |  | 19000 | 85% | 1.9 | Both | 480 | 1.92 | HRCU-A-CB (Split System: Heat Pump with Remote Outdoor Unit-Air-Source) | N/A
217134305 | Central Heat Pump | CARRIER | 37MURAQ24AA3 | ADP |  | A24VBA*+TXV | 58TP*B045V14**12 | 23000 |  |  | 15.2 | 8.5 | 22400 |  |  | 19000 | 85% | 1.9 | Both | 480 | 1.92 | HRCU-A-CB (Split System: Heat Pump with Remote Outdoor Unit-Air-Source) | N/A
217135648 | Central Heat Pump | BRYANT HEATING AND COOLING SYSTEMS | 37MURAQ24AA3 | ADP |  | V,C36H175P13*+TXV | 912SE48080M17*** | 23200 |  |  | 15.2 | 8.5 | 22400 |  |  | 19000 | 85% | 1.9 | Both | 482.5 | 1.93 | HRCU-A-CB (Split System: Heat Pump with Remote Outdoor Unit-Air-Source) | N/A
216986111 | Central Heat Pump | BRYANT HEATING AND COOLING SYSTEMS | 37MURAQ24AA3 | ADP |  | C36A***L15*+TXV | 926TC36040V17*** | 23400 |  |  | 15.2 | 8.5 | 22000 |  |  | 18900 | 86% | 1.96 | Both | 487.5 | 1.95 | HRCU-A-CB (Split System: Heat Pump with Remote Outdoor Unit-Air-Source) | N/A
217135616 | Central Heat Pump | BRYANT HEATING AND COOLING SYSTEMS | 37MURAQ24AA3 | ADP |  | C36A***L15*+TXV | 82*SB48070V17*** | 23400 |  |  | 15.2 | 8.5 | 22400 |  |  | 19000 | 85% | 1.9 | Both | 487.5 | 1.95 | HRCU-A-CB (Split System: Heat Pump with Remote Outdoor Unit-Air-Source) | N/A
216986112 | Central Heat Pump | BRYANT HEATING AND COOLING SYSTEMS | 37MURAQ24AA3 | ADP |  | PL36H***P44*+TXV | 926TC36040V17*** | 23400 |  |  | 15.2 | 8.5 | 22000 |  |  | 18900 | 86% | 1.96 | Both | 487.5 | 1.95 | HRCU-A-CB (Split System: Heat Pump with Remote Outdoor Unit-Air-Source) | N/A
216976489 | Central Heat Pump | BRYANT HEATING AND COOLING SYSTEMS | 37MURAQ24AA3 | ADP |  | V,C36H***P21*+TXV | 82*TB36045V14*** | 23400 |  |  | 15.2 | 8.5 | 22400 |  |  | 18900 | 84% | 1.92 | Both | 487.5 | 1.95 | HRCU-A-CB (Split System: Heat Pump with Remote Outdoor Unit-Air-Source) | N/A
217134309 | Central Heat Pump | CARRIER | 37MURAQ24AA3 | ADP |  | V,C36H***P21*+TXV | 58TP*B045V14**12 | 23400 |  |  | 15.2 | 8.5 | 22400 |  |  | 19000 | 85% | 1.9 | Both | 487.5 | 1.95 | HRCU-A-CB (Split System: Heat Pump with Remote Outdoor Unit-Air-Source) | N/A
217134280 | Central Heat Pump | CARRIER | 37MURAQ24AA3 | ADP |  | V,C36H175P15*+TXV | 58SP*B070V17**16 | 23400 |  |  | 15.2 | 8.5 | 22400 |  |  | 19000 | 85% | 1.9 | Both | 487.5 | 1.95 | HRCU-A-CB (Split System: Heat Pump with Remote Outdoor Unit-Air-Source) | N/A
216989092 | Central Heat Pump | BRYANT HEATING AND COOLING SYSTEMS | 37MURAQ24AA3 | ADP |  | PL36H***P44*+TXV | 82*SB36045V14*** | 23600 |  |  | 15.2 | 8.5 | 22400 |  |  | 18900 | 84% | 1.92 | Both | 492.5 | 1.97 | HRCU-A-CB (Split System: Heat Pump with Remote Outdoor Unit-Air-Source) | N/A
216986120 | Central Heat Pump | BRYANT HEATING AND COOLING SYSTEMS | 37MURAQ24AA3 | ADP |  | C36A***L15*+TXV | 926TC36060V14*** | 23600 |  |  | 15.2 | 8.5 | 22400 |  |  | 19000 | 85% | 1.9 | Both | 492.5 | 1.97 | HRCU-A-CB (Split System: Heat Pump with Remote Outdoor Unit-Air-Source) | N/A
217135610 | Central Heat Pump | BRYANT HEATING AND COOLING SYSTEMS | 37MURAQ24AA3 | ADP |  | V,C36H175P13*+TXV | 8(0,1)*SB48070M17*** | 23600 |  |  | 15.2 | 8.5 | 22400 |  |  | 19000 | 85% | 1.92 | Both | 492.5 | 1.97 | HRCU-A-CB (Split System: Heat Pump with Remote Outdoor Unit-Air-Source) | N/A
216986122 | Central Heat Pump | BRYANT HEATING AND COOLING SYSTEMS | 37MURAQ24AA3 | ADP |  | PL36H***P44*+TXV | 926TC36060V14*** | 23600 |  |  | 15.2 | 8.5 | 22400 |  |  | 19000 | 85% | 1.9 | Both | 492.5 | 1.97 | HRCU-A-CB (Split System: Heat Pump with Remote Outdoor Unit-Air-Source) | N/A
216976488 | Central Heat Pump | BRYANT HEATING AND COOLING SYSTEMS | 37MURAQ24AA3 | ADP |  | C36A***L15*+TXV | 82*TB36045V14*** | 23600 |  |  | 15.2 | 8.5 | 22400 |  |  | 18900 | 84% | 1.92 | Both | 492.5 | 1.97 | HRCU-A-CB (Split System: Heat Pump with Remote Outdoor Unit-Air-Source) | N/A
216986080 | Central Heat Pump | BRYANT HEATING AND COOLING SYSTEMS | 37MURAQ24AA3 | ADP |  | PL36H175P15*+TXV | 926SB36040V17*** | 23600 |  |  | 15.2 | 8.5 | 22000 |  |  | 18900 | 86% | 1.96 | Both | 492.5 | 1.97 | HRCU-A-CB (Split System: Heat Pump with Remote Outdoor Unit-Air-Source) | N/A
217134486 | Central Heat Pump | CARRIER | 37MURAQ24AA3 | ADP |  | V,C36H175P15*+TXV | 59TP6C060V17**16 | 23600 |  |  | 15.2 | 8.5 | 22400 |  |  | 19000 | 85% | 1.92 | Both | 492.5 | 1.97 | HRCU-A-CB (Split System: Heat Pump with Remote Outdoor Unit-Air-Source) | N/A
217134425 | Central Heat Pump | CARRIER | 37MURAQ24AA3 | ADP |  | V,C36H175P15*+TXV | 59SP6B080V17**16 | 23600 |  |  | 15.2 | 8.5 | 22400 |  |  | 19000 | 85% | 1.9 | Both | 492.5 | 1.97 | HRCU-A-CB (Split System: Heat Pump with Remote Outdoor Unit-Air-Source) | N/A
217134259 | Central Heat Pump | CARRIER | 37MURAQ24AA3 | ADP |  | V,C36H175P15*+TXV | 58S(B,C)*B070M17**16 | 23800 |  |  | 15.2 | 8.5 | 22400 |  |  | 19000 | 85% | 1.92 | Both | 495 | 1.98 | HRCU-A-CB (Split System: Heat Pump with Remote Outdoor Unit-Air-Source) | N/A
217115045 | Central Heat Pump | CARRIER | 27VNA024A*030* | ADP |  | PL36H175P14*+TXV | 59TN6C040C14**10 | 22600 |  |  | 16 | 8.5 | 22600 |  |  | 16600 | 73% | 1.84 | Both | 470 | 1.88 | HRCU-A-CB (Split System: Heat Pump with Remote Outdoor Unit-Air-Source) | N/A
216997241 | Central Heat Pump | CARRIER | 27VNA024A*030* | ADP |  | H,PG7J*36+TXV | 59TN7A120C24**22 | 23000 |  |  | 16 | 8.5 | 22400 |  |  | 16000 | 71% | 1.88 | Both | 480 | 1.92 | HRCU-A-CB (Split System: Heat Pump with Remote Outdoor Unit-Air-Source) | N/A
216992996 | Central Heat Pump | BRYANT HEATING AND COOLING SYSTEMS | 37MUHAQ24AA3 | ADP |  | H,PG7J*36+TXV | 986TD60080C21*** | 21600 |  |  | 15.2 | 8.5 | 19200 |  |  | 18100 | 94% | 1.98 | Both | 450 | 1.8 | HRCU-A-CB (Split System: Heat Pump with Remote Outdoor Unit-Air-Source) | N/A
216987069 | Central Heat Pump | BRYANT HEATING AND COOLING SYSTEMS | 37MUHAQ24AA3 | ADP |  | A24VBA*+TXV | 926SB30040V14*** | 21800 |  |  | 15.2 | 8.5 | 19400 |  |  | 18800 | 97% | 1.96 | Both | 455 | 1.82 | HRCU-A-CB (Split System: Heat Pump with Remote Outdoor Unit-Air-Source) | N/A
217133601 | Central Heat Pump | CARRIER | 37MUHAQ24AA3 | ADP |  | V,C36H210P74*+TXV | 58TN*B070C21**20 | 22000 |  |  | 15.2 | 8.5 | 19400 |  |  | 18200 | 94% | 1.98 | Both | 457.5 | 1.83 | HRCU-A-CB (Split System: Heat Pump with Remote Outdoor Unit-Air-Source) | N/A
216976521 | Central Heat Pump | BRYANT HEATING AND COOLING SYSTEMS | 37MURAQ24AA3 | ADP |  | PL36H210P74*+TXV | 83*SB36040M17*** | 23600 |  |  | 15.2 | 8.5 | 22400 |  |  | 18900 | 84% | 1.92 | Both | 492.5 | 1.97 | HRCU-A-CB (Split System: Heat Pump with Remote Outdoor Unit-Air-Source) | N/A
216976495 | Central Heat Pump | BRYANT HEATING AND COOLING SYSTEMS | 37MURAQ24AA3 | ADP |  | PL36H175P14*+TXV | 82*TB36070V14*** | 23800 |  |  | 15.2 | 8.5 | 22400 |  |  | 19000 | 85% | 1.92 | Both | 495 | 1.98 | HRCU-A-CB (Split System: Heat Pump with Remote Outdoor Unit-Air-Source) | N/A
216989097 | Central Heat Pump | BRYANT HEATING AND COOLING SYSTEMS | 37MURAQ24AA3 | ADP |  | PL36H175P14*+TXV | 82*SB36070V14*** | 23800 |  |  | 15.2 | 8.5 | 22400 |  |  | 19000 | 85% | 1.92 | Both | 495 | 1.98 | HRCU-A-CB (Split System: Heat Pump with Remote Outdoor Unit-Air-Source) | N/A
216991429 | Central Heat Pump | BRYANT HEATING AND COOLING SYSTEMS | 37MURAQ24AA3 | ADP |  | PL36H175P15*+TXV | 912SE36060M14*** | 24000 |  |  | 15.2 | 8.5 | 22400 |  |  | 19000 | 85% | 1.92 | Both | 500 | 2 | HRCU-A-CB (Split System: Heat Pump with Remote Outdoor Unit-Air-Source) | N/A
216991430 | Central Heat Pump | BRYANT HEATING AND COOLING SYSTEMS | 37MURAQ24AA3 | ADP |  | C36A***L15*+TXV | 912SE36060M14*** | 24000 |  |  | 15.2 | 8.5 | 22400 |  |  | 19000 | 85% | 1.92 | Both | 500 | 2 | HRCU-A-CB (Split System: Heat Pump with Remote Outdoor Unit-Air-Source) | N/A
217037965 | Central Heat Pump | CARRIER | 37MURAQ24AA3 | ADP |  | V,C36H175P15*+TXV | 58SU*B040M17**12 | 24200 |  |  | 15.2 | 8.5 | 22000 |  |  | 18900 | 86% | 1.94 | Both | 505 | 2.02 | HRCU-A-CB (Split System: Heat Pump with Remote Outdoor Unit-Air-Source) | N/A
217134300 | Central Heat Pump | CARRIER | 37MURAQ24AA3 | ADP |  | PL36H210P29*+TXV | 58SU*B080M21**20 | 24400 |  |  | 15.2 | 8.5 | 22800 |  |  | 19100 | 84% | 1.9 | Both | 507.5 | 2.03 | HRCU-A-CB (Split System: Heat Pump with Remote Outdoor Unit-Air-Source) | N/A
217134381 | Central Heat Pump | CARRIER | 37MURAQ24AA3 | ADP |  | PL36H210P29*+TXV | 59SC6A080M21**20 | 24400 |  |  | 15.2 | 8.5 | 21400 |  |  | 18600 | 87% | 1.96 | Both | 507.5 | 2.03 | HRCU-A-CB (Split System: Heat Pump with Remote Outdoor Unit-Air-Source) | N/A
217134311 | Central Heat Pump | CARRIER | 37MURAQ24AA3 | ADP |  | PL36H210P29*+TXV | 59CU5B060C17**16 | 24400 |  |  | 15.2 | 8.5 | 21400 |  |  | 18600 | 87% | 1.96 | Both | 507.5 | 2.03 | HRCU-A-CB (Split System: Heat Pump with Remote Outdoor Unit-Air-Source) | N/A
216774359 | Central Heat Pump | AIREASE | A7SCP18V60P-**A | ADP |  | V,A,D60H210P19*+TXV+AEFE5* |  | 51000 |  |  | 15.2 | 8.5 | 52000 |  |  | 41000 | 79% | 1.95 | Both | 1062.5 | 4.25 | HRCU-A-CB (Split System: Heat Pump with Remote Outdoor Unit-Air-Source) | N/A
215728008 | Central Heat Pump | CHAMPION HEATING AND COOLING | HH824E2S11 | ADP |  | H,YE31(1,2)30+TXV | TM9E060A10MP12 | 21800 |  |  | 16 | 8.5 | 21200 |  |  | 17700 | 83% | 1.9 | Both | 455 | 1.82 | HRCU-A-CB (Split System: Heat Pump with Remote Outdoor Unit-Air-Source) | N/A
217033218 | Central Heat Pump | CARRIER | 27VNA024A*030* | ADP |  | CE(P,V)3617G34*+TXV | 59MN7C060C21**20 | 23400 |  |  | 16 | 8.5 | 22400 |  |  | 16200 | 72% | 1.9 | Both | 487.5 | 1.95 | HRCU-A-CB (Split System: Heat Pump with Remote Outdoor Unit-Air-Source) | N/A
217115021 | Central Heat Pump | CARRIER | 27VNA024A*030* | ADP |  | PL36H210P74*+TXV | 59CU5B080C21**20 | 23400 |  |  | 16 | 8.5 | 22400 |  |  | 16100 | 72% | 1.9 | Both | 487.5 | 1.95 | HRCU-A-CB (Split System: Heat Pump with Remote Outdoor Unit-Air-Source) | N/A
217033208 | Central Heat Pump | CARRIER | 27VNA024A*030* | ADP |  | CE(P,V)3617G34*+TXV | 58TN*B135C24**22 | 23400 |  |  | 16 | 8.5 | 22400 |  |  | 16000 | 71% | 1.88 | Both | 487.5 | 1.95 | HRCU-A-CB (Split System: Heat Pump with Remote Outdoor Unit-Air-Source) | N/A
216975422 | Central Heat Pump | BRYANT HEATING AND COOLING SYSTEMS | 290VAN024**AA* | ADP |  | C36A***L13*+TXV | 83*CB36040C17*** | 23200 |  |  | 17 | 8.5 | 21800 |  |  | 16100 | 74% | 2 | Both | 482.5 | 1.93 | HRCU-A-CB (Split System: Heat Pump with Remote Outdoor Unit-Air-Source) | N/A
216975427 | Central Heat Pump | BRYANT HEATING AND COOLING SYSTEMS | 290VAN024**AA* | ADP |  | PL36H210P74*+TXV | 83*CB36040C17*** | 23200 |  |  | 17 | 8.5 | 21800 |  |  | 16100 | 74% | 2 | Both | 482.5 | 1.93 | HRCU-A-CB (Split System: Heat Pump with Remote Outdoor Unit-Air-Source) | N/A
216975429 | Central Heat Pump | BRYANT HEATING AND COOLING SYSTEMS | 290VAN024**AA* | ADP |  | PL36H***P44*+TXV | 83*CB36040C17*** | 23200 |  |  | 17 | 8.5 | 22000 |  |  | 16200 | 74% | 1.98 | Both | 482.5 | 1.93 | HRCU-A-CB (Split System: Heat Pump with Remote Outdoor Unit-Air-Source) | N/A
217114965 | Central Heat Pump | CARRIER | 27VNA024A*030* | ADP |  | C36A***L13*+TXV | 58CU*B040C17**12 | 23200 |  |  | 17 | 8.5 | 22000 |  |  | 16200 | 74% | 1.98 | Both | 482.5 | 1.93 | HRCU-A-CB (Split System: Heat Pump with Remote Outdoor Unit-Air-Source) | N/A
217114967 | Central Heat Pump | CARRIER | 27VNA024A*030* | ADP |  | V,C36H175P14*+TXV | 58CU*B040C17**12 | 23200 |  |  | 17 | 8.5 | 22000 |  |  | 16200 | 74% | 1.98 | Both | 482.5 | 1.93 | HRCU-A-CB (Split System: Heat Pump with Remote Outdoor Unit-Air-Source) | N/A
217023802 | Central Heat Pump | AMERICAN STANDARD | 5A6V8X36A1 | ADP |  | V,T36H***P22*+TXV | S8V2A040M3PDB | 31400 |  |  | 18 | 8.5 | 32200 |  |  | 25400 | 79% | 1.9 | Both | 655 | 2.62 | HRCU-A-CB (Split System: Heat Pump with Remote Outdoor Unit-Air-Source) | N/A
217023813 | Central Heat Pump | AMERICAN STANDARD | 5A6V8X36A1 | ADP |  | H,TG80*36+TXV | S8V2B060M4PDB | 32800 |  |  | 18 | 8.5 | 32800 |  |  | 25600 | 78% | 2 | Both | 682.5 | 2.73 | HRCU-A-CB (Split System: Heat Pump with Remote Outdoor Unit-Air-Source) | N/A
217023824 | Central Heat Pump | AMERICAN STANDARD | 5A6V8X36A1 | ADP |  | H,TG81*36+TXV | S8V2B080M4PDB | 32800 |  |  | 18 | 8.5 | 32800 |  |  | 25600 | 78% | 2 | Both | 682.5 | 2.73 | HRCU-A-CB (Split System: Heat Pump with Remote Outdoor Unit-Air-Source) | N/A
217023809 | Central Heat Pump | AMERICAN STANDARD | 5A6V8X36A1 | ADP |  | H,TG81*36+TXV | S8V2B060M4PCB | 32800 |  |  | 18 | 8.5 | 31800 |  |  | 25200 | 79% | 2.1 | Both | 682.5 | 2.73 | HRCU-A-CB (Split System: Heat Pump with Remote Outdoor Unit-Air-Source) | N/A
215424208 | Central Heat Pump | LUXAIRE | HH836E2S11 | ADP |  | H,YE9J*36+TXV-BLEED | LP9C100C20MP13 | 34200 |  |  | 18 | 8.5 | 31000 |  |  | 25600 | 83% | 2 | Both | 712.5 | 2.85 | HRCU-A-CB (Split System: Heat Pump with Remote Outdoor Unit-Air-Source) | N/A
217023833 | Central Heat Pump | AMERICAN STANDARD | 5A6V8X48A1 | ADP |  | PL60H245P18*+TXV | S8V2C080M5PCB | 45500 |  |  | 18 | 8.5 | 43000 |  |  | 34400 | 80% | 2.1 | Both | 947.5 | 3.79 | HRCU-A-CB (Split System: Heat Pump with Remote Outdoor Unit-Air-Source) | N/A
217023852 | Central Heat Pump | AMERICAN STANDARD | 5A6V8X48A1 | ADP |  | V,T60H210P17*+TXV | S8V2C100M5PDB | 46000 |  |  | 18 | 8.5 | 43500 |  |  | 34400 | 79% | 2.1 | Both | 957.5 | 3.83 | HRCU-A-CB (Split System: Heat Pump with Remote Outdoor Unit-Air-Source) | N/A
217023875 | Central Heat Pump | AMERICAN STANDARD | 5A6V8X60A1 | ADP |  | PL60H245P18*+TXV | S8V2C100M5PDB | 53500 |  |  | 18 | 8.5 | 53500 |  |  | 39500 | 74% | 2 | Both | 1115 | 4.46 | HRCU-A-CB (Split System: Heat Pump with Remote Outdoor Unit-Air-Source) | N/A
217023859 | Central Heat Pump | AMERICAN STANDARD | 5A6V8X60A1 | ADP |  | PL60H210P19*+TXV | S8V2C080M5PCB | 54000 |  |  | 18 | 8.5 | 53000 |  |  | 39000 | 74% | 2 | Both | 1125 | 4.5 | HRCU-A-CB (Split System: Heat Pump with Remote Outdoor Unit-Air-Source) | N/A
217023879 | Central Heat Pump | AMERICAN STANDARD | 5A6V8X60A1 | ADP |  | H,TG84*60+TXV | S8V2C100M5PDB | 54000 |  |  | 18 | 8.5 | 53500 |  |  | 39500 | 74% | 2 | Both | 1125 | 4.5 | HRCU-A-CB (Split System: Heat Pump with Remote Outdoor Unit-Air-Source) | N/A
217023878 | Central Heat Pump | AMERICAN STANDARD | 5A6V8X60A1 | ADP |  | V,T60H210P19*+TXV | S8V2C100M5PDB | 54000 |  |  | 18 | 8.5 | 53500 |  |  | 39500 | 74% | 2 | Both | 1125 | 4.5 | HRCU-A-CB (Split System: Heat Pump with Remote Outdoor Unit-Air-Source) | N/A
217023872 | Central Heat Pump | AMERICAN STANDARD | 5A6V8X60A1 | ADP |  | V,T60H210P19*+TXV | S8V2C100M5PCB | 54500 |  |  | 18 | 8.5 | 53500 |  |  | 39500 | 74% | 2 | Both | 1135 | 4.54 | HRCU-A-CB (Split System: Heat Pump with Remote Outdoor Unit-Air-Source) | N/A
217026115 | Central Heat Pump | BRYANT HEATING AND COOLING SYSTEMS | 293VAN060**AA* | ADP |  | H,PG48*60+TXV | 987MC60060C21*** | 54500 |  |  | 18 | 8.5 | 59000 |  |  | 47000 | 80% | 2 | Both | 1135 | 4.54 | HRCU-A-CB (Split System: Heat Pump with Remote Outdoor Unit-Air-Source) | N/A
216487750 | Central Heat Pump | BRYANT HEATING AND COOLING SYSTEMS | 293VAN060**AA* | ADP |  | CE(P,V)6024G48*+TXV | 987MC60060C21*** | 54500 |  |  | 18 | 8.5 | 59000 |  |  | 47000 | 80% | 2 | Both | 1135 | 4.54 | HRCU-A-CB (Split System: Heat Pump with Remote Outdoor Unit-Air-Source) | N/A
216987077 | Central Heat Pump | BRYANT HEATING AND COOLING SYSTEMS | 37MUHAQ24AA3 | ADP |  | A36VCA*+TXV | 926SB36040V17*** | 21800 |  |  | 15.2 | 8.5 | 19200 |  |  | 18200 | 95% | 1.98 | Both | 455 | 1.82 | HRCU-A-CB (Split System: Heat Pump with Remote Outdoor Unit-Air-Source) | N/A
216987106 | Central Heat Pump | BRYANT HEATING AND COOLING SYSTEMS | 37MUHAQ24AA3 | ADP |  | A36VCA*+TXV | 926TC36040V17*** | 21800 |  |  | 15.2 | 8.5 | 19200 |  |  | 18200 | 95% | 1.98 | Both | 455 | 1.82 | HRCU-A-CB (Split System: Heat Pump with Remote Outdoor Unit-Air-Source) | N/A
216992982 | Central Heat Pump | BRYANT HEATING AND COOLING SYSTEMS | 37MUHAQ24AA3 | ADP |  | H,PG7J*36+TXV | 916SA36060M14*** | 22000 |  |  | 15.2 | 8.5 | 19400 |  |  | 18800 | 97% | 1.98 | Both | 457.5 | 1.83 | HRCU-A-CB (Split System: Heat Pump with Remote Outdoor Unit-Air-Source) | N/A
217133675 | Central Heat Pump | CARRIER | 37MUHAQ24AA3 | ADP |  | PL36H175P14*+TXV | 59SC6A026M14**10 | 22000 |  |  | 15.2 | 8.5 | 19600 |  |  | 18800 | 96% | 1.98 | Both | 457.5 | 1.83 | HRCU-A-CB (Split System: Heat Pump with Remote Outdoor Unit-Air-Source) | N/A
217133578 | Central Heat Pump | CARRIER | 37MUHAQ24AA3 | ADP |  | PL36H210P74*+TXV | 58TN*B045C17**12 | 22000 |  |  | 15.2 | 8.5 | 19400 |  |  | 18800 | 97% | 1.98 | Both | 457.5 | 1.83 | HRCU-A-CB (Split System: Heat Pump with Remote Outdoor Unit-Air-Source) | N/A
217133678 | Central Heat Pump | CARRIER | 37MUHAQ24AA3 | ADP |  | PL36H***P44*+TXV | 59SC6A026M14**10 | 22000 |  |  | 15.2 | 8.5 | 19600 |  |  | 18800 | 96% | 1.98 | Both | 457.5 | 1.83 | HRCU-A-CB (Split System: Heat Pump with Remote Outdoor Unit-Air-Source) | N/A
217133744 | Central Heat Pump | CARRIER | 37MUHAQ24AA3 | ADP |  | C36A***L15*+TXV | 59SP6B040V17**12 | 22000 |  |  | 15.2 | 8.5 | 19200 |  |  | 18200 | 95% | 1.98 | Both | 457.5 | 1.83 | HRCU-A-CB (Split System: Heat Pump with Remote Outdoor Unit-Air-Source) | N/A
216991876 | Central Heat Pump | BRYANT HEATING AND COOLING SYSTEMS | 37MUHAQ24AA3 | ADP |  | V,C36H***P42*+TXV | 912SE36060M14*** | 22200 |  |  | 15.2 | 8.5 | 19600 |  |  | 18800 | 96% | 1.98 | Both | 462.5 | 1.85 | HRCU-A-CB (Split System: Heat Pump with Remote Outdoor Unit-Air-Source) | N/A
217135524 | Central Heat Pump | BRYANT HEATING AND COOLING SYSTEMS | 37MUHAQ24AA3 | ADP |  | PL36H175P15*+TXV | 987MC42080C17*** | 22200 |  |  | 15.2 | 8.5 | 19000 |  |  | 18000 | 95% | 1.96 | Both | 462.5 | 1.85 | HRCU-A-CB (Split System: Heat Pump with Remote Outdoor Unit-Air-Source) | N/A
216983429 | Central Heat Pump | BRYANT HEATING AND COOLING SYSTEMS | 37MUHAQ24AA3 | ADP |  | PL36H175P15*+TXV | 916SA36060M14*** | 22200 |  |  | 15.2 | 8.5 | 19200 |  |  | 18100 | 94% | 1.98 | Both | 462.5 | 1.85 | HRCU-A-CB (Split System: Heat Pump with Remote Outdoor Unit-Air-Source) | N/A
217133714 | Central Heat Pump | CARRIER | 37MUHAQ24AA3 | ADP |  | V,C36H175P13*+TXV | 59SC6A060M17**16 | 22200 |  |  | 15.2 | 8.5 | 19600 |  |  | 18900 | 96% | 1.98 | Both | 462.5 | 1.85 | HRCU-A-CB (Split System: Heat Pump with Remote Outdoor Unit-Air-Source) | N/A
216774336 | Central Heat Pump | AIREASE | A7SCP18V36P-**A | ADP |  | PL36H***P44*+TXV+AEFE3A* |  | 34000 |  |  | 15.2 | 8.5 | 32400 |  |  | 28400 | 88% | 1.75 | Both | 707.5 | 2.83 | HRCU-A-CB (Split System: Heat Pump with Remote Outdoor Unit-Air-Source) | N/A
216987123 | Central Heat Pump | BRYANT HEATING AND COOLING SYSTEMS | 37MUHAQ24AA3 | ADP |  | V,C36H***P21*+TXV | 926TC36060V14*** | 21800 |  |  | 16 | 8.5 | 19400 |  |  | 18800 | 97% | 1.98 | Both | 455 | 1.82 | HRCU-A-CB (Split System: Heat Pump with Remote Outdoor Unit-Air-Source) | N/A
217135417 | Central Heat Pump | BRYANT HEATING AND COOLING SYSTEMS | 37MUHAQ24AA3 | ADP |  | PL36H175P15*+TXV | 912SE42060M17*** | 22000 |  |  | 16 | 8.5 | 19400 |  |  | 18700 | 96% | 1.96 | Both | 457.5 | 1.83 | HRCU-A-CB (Split System: Heat Pump with Remote Outdoor Unit-Air-Source) | N/A
217135460 | Central Heat Pump | BRYANT HEATING AND COOLING SYSTEMS | 37MUHAQ24AA3 | ADP |  | C36A***L15*+TXV | 926TC48060V17*** | 22000 |  |  | 16 | 8.5 | 19400 |  |  | 18700 | 96% | 1.96 | Both | 457.5 | 1.83 | HRCU-A-CB (Split System: Heat Pump with Remote Outdoor Unit-Air-Source) | N/A
216977282 | Central Heat Pump | BRYANT HEATING AND COOLING SYSTEMS | 37MUHAQ24AA3 | ADP |  | V,C36H***P42*+TXV | 82*TB36045V14*** | 22000 |  |  | 16 | 8.5 | 19400 |  |  | 18700 | 96% | 1.96 | Both | 457.5 | 1.83 | HRCU-A-CB (Split System: Heat Pump with Remote Outdoor Unit-Air-Source) | N/A
216977312 | Central Heat Pump | BRYANT HEATING AND COOLING SYSTEMS | 37MUHAQ24AA3 | ADP |  | C36A***L13*+TXV | 83*SB36040M17*** | 22000 |  |  | 16 | 8.5 | 19400 |  |  | 18700 | 96% | 1.94 | Both | 457.5 | 1.83 | HRCU-A-CB (Split System: Heat Pump with Remote Outdoor Unit-Air-Source) | N/A
217133520 | Central Heat Pump | CARRIER | 37MUHAQ24AA3 | ADP |  | PL36H175P14*+TXV | 58S(B,C)*B070M17**16 | 22000 |  |  | 16 | 8.5 | 19400 |  |  | 18700 | 96% | 1.96 | Both | 457.5 | 1.83 | HRCU-A-CB (Split System: Heat Pump with Remote Outdoor Unit-Air-Source) | N/A
217133550 | Central Heat Pump | CARRIER | 37MUHAQ24AA3 | ADP |  | C36A***L13*+TXV | 58SU*B040M17**12 | 22000 |  |  | 16 | 8.5 | 19200 |  |  | 18400 | 96% | 1.96 | Both | 457.5 | 1.83 | HRCU-A-CB (Split System: Heat Pump with Remote Outdoor Unit-Air-Source) | N/A
217133668 | Central Heat Pump | CARRIER | 37MUHAQ24AA3 | ADP |  | PL36H210P74*+TXV | 59SC2E060M17**14 | 22000 |  |  | 16 | 8.5 | 19400 |  |  | 18700 | 96% | 1.96 | Both | 457.5 | 1.83 | HRCU-A-CB (Split System: Heat Pump with Remote Outdoor Unit-Air-Source) | N/A
217133887 | Central Heat Pump | CARRIER | 37MUHAQ24AA3 | ADP |  | PL36H210P74*+TXV | 59TP7A060V17**16 | 22000 |  |  | 16 | 8.5 | 19400 |  |  | 18700 | 96% | 1.96 | Both | 457.5 | 1.83 | HRCU-A-CB (Split System: Heat Pump with Remote Outdoor Unit-Air-Source) | N/A
217133524 | Central Heat Pump | CARRIER | 37MUHAQ24AA3 | ADP |  | PL36H210P74*+TXV | 58S(B,C)*B070M17**16 | 22000 |  |  | 16 | 8.5 | 19400 |  |  | 18700 | 96% | 1.96 | Both | 457.5 | 1.83 | HRCU-A-CB (Split System: Heat Pump with Remote Outdoor Unit-Air-Source) | N/A
217133810 | Central Heat Pump | CARRIER | 37MUHAQ24AA3 | ADP |  | C36A***L13*+TXV | 59TN6C060C17**14 | 22000 |  |  | 16 | 8.5 | 19400 |  |  | 18800 | 97% | 1.94 | Both | 457.5 | 1.83 | HRCU-A-CB (Split System: Heat Pump with Remote Outdoor Unit-Air-Source) | N/A
217133611 | Central Heat Pump | CARRIER | 37MUHAQ24AA3 | ADP |  | A36VCA*+TXV | 59CU5B060C17**16 | 22000 |  |  | 16 | 8.5 | 19400 |  |  | 18700 | 96% | 1.96 | Both | 457.5 | 1.83 | HRCU-A-CB (Split System: Heat Pump with Remote Outdoor Unit-Air-Source) | N/A
217133821 | Central Heat Pump | CARRIER | 37MUHAQ24AA3 | ADP |  | PL36H175P14*+TXV | 59TN6C080C17**14 | 22000 |  |  | 16 | 8.5 | 19400 |  |  | 18700 | 96% | 1.96 | Both | 457.5 | 1.83 | HRCU-A-CB (Split System: Heat Pump with Remote Outdoor Unit-Air-Source) | N/A
216987135 | Central Heat Pump | BRYANT HEATING AND COOLING SYSTEMS | 37MUHAQ24AA3 | ADP |  | V,C36H175P13*+TXV | 935SB36040M17*** | 22200 |  |  | 16 | 8.5 | 19400 |  |  | 18400 | 95% | 1.96 | Both | 462.5 | 1.85 | HRCU-A-CB (Split System: Heat Pump with Remote Outdoor Unit-Air-Source) | N/A
217135483 | Central Heat Pump | BRYANT HEATING AND COOLING SYSTEMS | 37MUHAQ24AA3 | ADP |  | PL36H175P15*+TXV | 935CB48060C17*** | 22200 |  |  | 16 | 8.5 | 19000 |  |  | 18000 | 95% | 1.96 | Both | 462.5 | 1.85 | HRCU-A-CB (Split System: Heat Pump with Remote Outdoor Unit-Air-Source) | N/A
216977291 | Central Heat Pump | BRYANT HEATING AND COOLING SYSTEMS | 37MUHAQ24AA3 | ADP |  | V,C36H***P42*+TXV | 82*TB36070V14*** | 22200 |  |  | 16 | 8.5 | 19400 |  |  | 18800 | 97% | 1.96 | Both | 462.5 | 1.85 | HRCU-A-CB (Split System: Heat Pump with Remote Outdoor Unit-Air-Source) | N/A
217135472 | Central Heat Pump | BRYANT HEATING AND COOLING SYSTEMS | 37MUHAQ24AA3 | ADP |  | C36A***L13*+TXV | 927TA48080V17*** | 22200 |  |  | 16 | 8.5 | 19600 |  |  | 18800 | 96% | 1.96 | Both | 462.5 | 1.85 | HRCU-A-CB (Split System: Heat Pump with Remote Outdoor Unit-Air-Source) | N/A
217133609 | Central Heat Pump | CARRIER | 37MUHAQ24AA3 | ADP |  | PL36H***P44*+TXV | 58TP*B045V14**12 | 22200 |  |  | 16 | 8.5 | 19200 |  |  | 18100 | 94% | 1.96 | Both | 462.5 | 1.85 | HRCU-A-CB (Split System: Heat Pump with Remote Outdoor Unit-Air-Source) | N/A
217133766 | Central Heat Pump | CARRIER | 37MUHAQ24AA3 | ADP |  | C36A***L13*+TXV | 59SP6B080V17**16 | 22200 |  |  | 16 | 8.5 | 19600 |  |  | 18800 | 96% | 1.96 | Both | 462.5 | 1.85 | HRCU-A-CB (Split System: Heat Pump with Remote Outdoor Unit-Air-Source) | N/A
216987126 | Central Heat Pump | BRYANT HEATING AND COOLING SYSTEMS | 37MUHAQ24AA3 | ADP |  | A36VCA*+TXV | 935SB36040M17*** | 22400 |  |  | 16 | 8.5 | 19400 |  |  | 18400 | 95% | 1.96 | Both | 467.5 | 1.87 | HRCU-A-CB (Split System: Heat Pump with Remote Outdoor Unit-Air-Source) | N/A
217133793 | Central Heat Pump | CARRIER | 37MUHAQ24AA3 | ADP |  | V,C36H175P15*+TXV | 59SU5B060M17**16 | 22400 |  |  | 16 | 8.5 | 19200 |  |  | 18300 | 95% | 1.96 | Both | 467.5 | 1.87 | HRCU-A-CB (Split System: Heat Pump with Remote Outdoor Unit-Air-Source) | N/A
217133783 | Central Heat Pump | CARRIER | 37MUHAQ24AA3 | ADP |  | V,C36H175P15*+TXV | 59SU5B040M17**12 | 22400 |  |  | 16 | 8.5 | 19400 |  |  | 18400 | 95% | 1.96 | Both | 467.5 | 1.87 | HRCU-A-CB (Split System: Heat Pump with Remote Outdoor Unit-Air-Source) | N/A
217133862 | Central Heat Pump | CARRIER | 37MUHAQ24AA3 | ADP |  | PL36H175P15*+TXV | 59TP6C060V17**16 | 22400 |  |  | 16 | 8.5 | 19200 |  |  | 18300 | 95% | 1.96 | Both | 467.5 | 1.87 | HRCU-A-CB (Split System: Heat Pump with Remote Outdoor Unit-Air-Source) | N/A
217133885 | Central Heat Pump | CARRIER | 37MUHAQ24AA3 | ADP |  | PL36H175P15*+TXV | 59TP7A060V17**16 | 22400 |  |  | 16 | 8.5 | 19200 |  |  | 18300 | 95% | 1.96 | Both | 467.5 | 1.87 | HRCU-A-CB (Split System: Heat Pump with Remote Outdoor Unit-Air-Source) | N/A
215424250 | Central Heat Pump | LUXAIRE | HH836E2S11 | ADP |  | H,YE9J*36+TXV-BLEED | Z9ES080C16SMPS1 | 32800 |  |  | 17 | 8.5 | 29600 |  |  | 23400 | 79% | 2 | Both | 682.5 | 2.73 | HRCU-A-CB (Split System: Heat Pump with Remote Outdoor Unit-Air-Source) | N/A
216997224 | Central Heat Pump | CARRIER | 27VNA360A*030* | ADP |  | H,PG48*60+TXV | 58TN*B070C17**16 | 54500 |  |  | 17 | 8.5 | 59000 |  |  | 45000 | 76% | 2.1 | Both | 1135 | 4.54 | HRCU-A-CB (Split System: Heat Pump with Remote Outdoor Unit-Air-Source) | N/A
215424210 | Central Heat Pump | LUXAIRE | HH836E2S11 | ADP |  | H,YE9J*36+TXV-BLEED | TM8E080C16MP11 | 32400 |  |  | 18 | 8.5 | 29200 |  |  | 23600 | 81% | 2 | Both | 675 | 2.7 | HRCU-A-CB (Split System: Heat Pump with Remote Outdoor Unit-Air-Source) | N/A
215424229 | Central Heat Pump | LUXAIRE | HH836E2S11 | ADP |  | H,YE9J*36+TXV-BLEED | TM9E100C16MP12 | 32600 |  |  | 18 | 8.5 | 29400 |  |  | 23800 | 81% | 2 | Both | 680 | 2.72 | HRCU-A-CB (Split System: Heat Pump with Remote Outdoor Unit-Air-Source) | N/A
215727880 | Central Heat Pump | CHAMPION HEATING AND COOLING | HH836E2S11 | ADP |  | H,YE9J(1,2)36+TXV | TM8Y080C16MP11 | 33000 |  |  | 18 | 8.5 | 29800 |  |  | 24000 | 81% | 2 | Both | 687.5 | 2.75 | HRCU-A-CB (Split System: Heat Pump with Remote Outdoor Unit-Air-Source) | N/A
217023854 | Central Heat Pump | AMERICAN STANDARD | 5A6V8X48A1 | ADP |  | V,T60H210P19*+TXV | S8V2C100M5PDB | 46500 |  |  | 18 | 8.5 | 43500 |  |  | 34400 | 79% | 2.1 | Both | 970 | 3.88 | HRCU-A-CB (Split System: Heat Pump with Remote Outdoor Unit-Air-Source) | N/A
217114945 | Central Heat Pump | CARRIER | 27VNA360A*030* | ADP |  | PL60H210P17*+TXV | 58TN*B070C17**16 | 54500 |  |  | 18 | 8.5 | 59000 |  |  | 45000 | 76% | 2.1 | Both | 1135 | 4.54 | HRCU-A-CB (Split System: Heat Pump with Remote Outdoor Unit-Air-Source) | N/A
216991881 | Central Heat Pump | BRYANT HEATING AND COOLING SYSTEMS | 37MUHAQ24AA3 | ADP |  | C36A***L15*+TXV | 912SE36060M14*** | 22600 |  |  | 15.2 | 8.5 | 19400 |  |  | 18400 | 95% | 1.98 | Both | 470 | 1.88 | HRCU-A-CB (Split System: Heat Pump with Remote Outdoor Unit-Air-Source) | N/A
217135527 | Central Heat Pump | BRYANT HEATING AND COOLING SYSTEMS | 37MUHAQ24AA3 | ADP |  | PL36H210P29*+TXV | 987MC60060C21*** | 23400 |  |  | 15.2 | 8.5 | 19400 |  |  | 18200 | 94% | 1.98 | Both | 487.5 | 1.95 | HRCU-A-CB (Split System: Heat Pump with Remote Outdoor Unit-Air-Source) | N/A
217135396 | Central Heat Pump | BRYANT HEATING AND COOLING SYSTEMS | 37MUHAQ24AA3 | ADP |  | A36VCA*+TXV | 83*SB48060M17*** | 22200 |  |  | 16 | 8.5 | 19200 |  |  | 18200 | 95% | 1.96 | Both | 462.5 | 1.85 | HRCU-A-CB (Split System: Heat Pump with Remote Outdoor Unit-Air-Source) | N/A
217133565 | Central Heat Pump | CARRIER | 37MUHAQ24AA3 | ADP |  | PL36H210P74*+TXV | 58SU*B060M17**16 | 22200 |  |  | 16 | 8.5 | 19200 |  |  | 18200 | 95% | 1.96 | Both | 462.5 | 1.85 | HRCU-A-CB (Split System: Heat Pump with Remote Outdoor Unit-Air-Source) | N/A
217135398 | Central Heat Pump | BRYANT HEATING AND COOLING SYSTEMS | 37MUHAQ24AA3 | ADP |  | PL36H175P14*+TXV | 83*SB48060M17*** | 22400 |  |  | 16 | 8.5 | 19200 |  |  | 18200 | 95% | 1.96 | Both | 467.5 | 1.87 | HRCU-A-CB (Split System: Heat Pump with Remote Outdoor Unit-Air-Source) | N/A
217133556 | Central Heat Pump | CARRIER | 37MUHAQ24AA3 | ADP |  | C36A***L15*+TXV | 58SU*B040M17**12 | 22400 |  |  | 16 | 8.5 | 19200 |  |  | 18300 | 95% | 1.96 | Both | 467.5 | 1.87 | HRCU-A-CB (Split System: Heat Pump with Remote Outdoor Unit-Air-Source) | N/A
216977294 | Central Heat Pump | BRYANT HEATING AND COOLING SYSTEMS | 37MUHAQ24AA3 | ADP |  | PL36H175P14*+TXV | 82*TB36070V14*** | 22600 |  |  | 16 | 8.5 | 19200 |  |  | 18300 | 95% | 1.96 | Both | 470 | 1.88 | HRCU-A-CB (Split System: Heat Pump with Remote Outdoor Unit-Air-Source) | N/A
217133797 | Central Heat Pump | CARRIER | 37MUHAQ24AA3 | ADP |  | PL36H210P29*+TXV | 59SU5B080M21**20 | 22800 |  |  | 16 | 8.5 | 18800 |  |  | 17900 | 95% | 1.98 | Both | 475 | 1.9 | HRCU-A-CB (Split System: Heat Pump with Remote Outdoor Unit-Air-Source) | N/A
216991836 | Central Heat Pump | BRYANT HEATING AND COOLING SYSTEMS | 37MUHAQ24AA3 | ADP |  | PL36H210P29*+TXV | 88*TB36045C17*** | 23000 |  |  | 16 | 8.5 | 19000 |  |  | 18000 | 95% | 1.98 | Both | 480 | 1.92 | HRCU-A-CB (Split System: Heat Pump with Remote Outdoor Unit-Air-Source) | N/A
217133477 | Central Heat Pump | CARRIER | 37MUHAQ24AA3 | ADP |  | V,C36H175P13*+TXV | 58CU*A060C17**16 | 23000 |  |  | 16 | 8.5 | 19600 |  |  | 18600 | 95% | 1.94 | Both | 480 | 1.92 | HRCU-A-CB (Split System: Heat Pump with Remote Outdoor Unit-Air-Source) | N/A
217133787 | Central Heat Pump | CARRIER | 37MUHAQ24AA3 | ADP |  | PL36H210P29*+TXV | 59SU5B060M17**16 | 23000 |  |  | 16 | 8.5 | 19000 |  |  | 18000 | 95% | 1.96 | Both | 480 | 1.92 | HRCU-A-CB (Split System: Heat Pump with Remote Outdoor Unit-Air-Source) | N/A
216989657 | Central Heat Pump | BRYANT HEATING AND COOLING SYSTEMS | 37MUHAQ24AA3 | ADP |  | PL36H210P29*+TXV | 8(0,1)*SB36070M17*** | 23200 |  |  | 16 | 8.5 | 19000 |  |  | 18000 | 95% | 1.96 | Both | 482.5 | 1.93 | HRCU-A-CB (Split System: Heat Pump with Remote Outdoor Unit-Air-Source) | N/A
215424231 | Central Heat Pump | LUXAIRE | HH836E2S11 | ADP |  | H,YE9J*36+TXV-BLEED | TM9V060B12MP12 | 32600 |  |  | 16 | 8.5 | 29000 |  |  | 24800 | 86% | 2 | Both | 680 | 2.72 | HRCU-A-CB (Split System: Heat Pump with Remote Outdoor Unit-Air-Source) | N/A
215727998 | Central Heat Pump | CHAMPION HEATING AND COOLING | HH824E2S11 | ADP |  | H,YE31(1,2)30+TXV | TM8E100B12MP11 | 21800 |  |  | 17 | 8.5 | 21200 |  |  | 17600 | 83% | 1.9 | Both | 455 | 1.82 | HRCU-A-CB (Split System: Heat Pump with Remote Outdoor Unit-Air-Source) | N/A
215727994 | Central Heat Pump | CHAMPION HEATING AND COOLING | HH824E2S11 | ADP |  | H,YE31(1,2)30+TXV | TM8E060A12MP11 | 21800 |  |  | 17 | 8.5 | 21200 |  |  | 17500 | 83% | 1.9 | Both | 455 | 1.82 | HRCU-A-CB (Split System: Heat Pump with Remote Outdoor Unit-Air-Source) | N/A
215728002 | Central Heat Pump | CHAMPION HEATING AND COOLING | HH824E2S11 | ADP |  | H,YE31(1,2)30+TXV | TM8Y080B12MP11 | 21800 |  |  | 17 | 8.5 | 21200 |  |  | 17200 | 81% | 1.9 | Both | 455 | 1.82 | HRCU-A-CB (Split System: Heat Pump with Remote Outdoor Unit-Air-Source) | N/A
216977303 | Central Heat Pump | BRYANT HEATING AND COOLING SYSTEMS | 37MUHAQ24AA3 | ADP |  | V,C36H175P14*+TXV | 83*CA36040C17*** | 23000 |  |  | 17 | 8.5 | 19800 |  |  | 18700 | 94% | 1.94 | Both | 480 | 1.92 | HRCU-A-CB (Split System: Heat Pump with Remote Outdoor Unit-Air-Source) | N/A
216977301 | Central Heat Pump | BRYANT HEATING AND COOLING SYSTEMS | 37MUHAQ24AA3 | ADP |  | C36A***L13*+TXV | 83*CA36040C17*** | 23000 |  |  | 17 | 8.5 | 19800 |  |  | 18700 | 94% | 1.94 | Both | 480 | 1.92 | HRCU-A-CB (Split System: Heat Pump with Remote Outdoor Unit-Air-Source) | N/A
216751925 | Central Heat Pump | YORK | HH836E2S11 | ADP |  | H,YG81*36+TXV-BLEED | TM8V060A12MP12 | 32800 |  |  | 17 | 8.5 | 29000 |  |  | 24800 | 86% | 2 | Both | 682.5 | 2.73 | HRCU-A-CB (Split System: Heat Pump with Remote Outdoor Unit-Air-Source) | N/A
216751924 | Central Heat Pump | YORK | HH836E2S11 | ADP |  | H,YG80*36+TXV-BLEED | TM8V060A12MP12 | 32800 |  |  | 17 | 8.5 | 29000 |  |  | 24800 | 86% | 2 | Both | 682.5 | 2.73 | HRCU-A-CB (Split System: Heat Pump with Remote Outdoor Unit-Air-Source) | N/A
215424205 | Central Heat Pump | LUXAIRE | HH836E2S11 | ADP |  | H,YE9J*36+TXV-BLEED | LP9C080B12MP13 | 33000 |  |  | 17 | 8.5 | 29200 |  |  | 24800 | 85% | 2 | Both | 687.5 | 2.75 | HRCU-A-CB (Split System: Heat Pump with Remote Outdoor Unit-Air-Source) | N/A
216981010 | Central Heat Pump | YORK | HH836E2S11 | ADP |  | V,Y36H175P38*+TXV-BLEED | TM8V080B12MP12 | 33000 |  |  | 17 | 8.5 | 29400 |  |  | 24800 | 84% | 2 | Both | 687.5 | 2.75 | HRCU-A-CB (Split System: Heat Pump with Remote Outdoor Unit-Air-Source) | N/A
216800722 | Central Heat Pump | COLEMAN | HH836E2S11 | ADP |  | A36VDA*+TXV | Z9ES060B12SMPS1 | 33200 |  |  | 17 | 8.5 | 29400 |  |  | 25000 | 85% | 2 | Both | 692.5 | 2.77 | HRCU-A-CB (Split System: Heat Pump with Remote Outdoor Unit-Air-Source) | N/A
216752006 | Central Heat Pump | YORK | HH836E2S11 | ADP |  | H,YG36*36+TXV-BLEED | Y91E060B12SMPS1 | 33200 |  |  | 17 | 8.5 | 29400 |  |  | 25000 | 85% | 2 | Both | 692.5 | 2.77 | HRCU-A-CB (Split System: Heat Pump with Remote Outdoor Unit-Air-Source) | N/A
216978074 | Central Heat Pump | LENNOX | EL18KSLV-036-230A** | ADP |  | LD24/35Y*+TXV | SL297UH040NV36B* | 34400 |  |  | 17 | 8.5 | 34000 |  |  | 28000 | 82% | 1.85 | Both | 717.5 | 2.87 | HRCU-A-CB (Split System: Heat Pump with Remote Outdoor Unit-Air-Source) | N/A
216800664 | Central Heat Pump | BOSCH | BOVA-60RTB-M20S | ADP |  | V60H210P19*+TXV | BGH96M100C5C | 51500 |  |  | 17 | 8.5 | 51500 |  |  | 37200 | 72% | 1.8 | Both | 1072.5 | 4.29 | HRCU-A-CB (Split System: Heat Pump with Remote Outdoor Unit-Air-Source) | N/A
215424314 | Central Heat Pump | LUXAIRE | HH860E2S11 | ADP |  | H,YE48*60+TXV-BLEED | TM9Y100C20MP11 | 52500 |  |  | 17 | 8.5 | 52500 |  |  | 39000 | 74% | 2 | Both | 1095 | 4.38 | HRCU-A-CB (Split System: Heat Pump with Remote Outdoor Unit-Air-Source) | N/A
217023792 | Central Heat Pump | AMERICAN STANDARD | 5A6V8X24A1 | ADP |  | V,T36H***P22*+TXV | S8V2A040M3PCB | 21600 |  |  | 18 | 8.5 | 21200 |  |  | 18100 | 85% | 2.2 | Both | 450 | 1.8 | HRCU-A-CB (Split System: Heat Pump with Remote Outdoor Unit-Air-Source) | N/A
217023793 | Central Heat Pump | AMERICAN STANDARD | 5A6V8X24A1 | ADP |  | H,TG80*36+TXV | S8V2A040M3PCB | 21600 |  |  | 18 | 8.5 | 21200 |  |  | 18100 | 85% | 2.2 | Both | 450 | 1.8 | HRCU-A-CB (Split System: Heat Pump with Remote Outdoor Unit-Air-Source) | N/A
216488023 | Central Heat Pump | CHAMPION HEATING AND COOLING | HH836E2S11 | ADP |  | A36VDA*+TXV | TM9V080B12MP12 | 33000 |  |  | 18 | 8.5 | 29200 |  |  | 24600 | 84% | 2 | Both | 687.5 | 2.75 | HRCU-A-CB (Split System: Heat Pump with Remote Outdoor Unit-Air-Source) | N/A
215430606 | Central Heat Pump | LUXAIRE | HH836E2S11 | ADP |  | H,YG80(1,2)36+TXV | TM9V080B12MP12 | 33000 |  |  | 18 | 8.5 | 29200 |  |  | 24800 | 85% | 2 | Both | 687.5 | 2.75 | HRCU-A-CB (Split System: Heat Pump with Remote Outdoor Unit-Air-Source) | N/A
216488034 | Central Heat Pump | CHAMPION HEATING AND COOLING | HH836E2S11 | ADP |  | A36VDA*+TXV | TM9Y080B12MP11 | 33400 |  |  | 18 | 8.5 | 29800 |  |  | 25200 | 85% | 2 | Both | 695 | 2.78 | HRCU-A-CB (Split System: Heat Pump with Remote Outdoor Unit-Air-Source) | N/A
215424219 | Central Heat Pump | LUXAIRE | HH836E2S11 | ADP |  | H,YE9J*36+TXV-BLEED | TM8V100C16MP12 | 33600 |  |  | 18 | 8.5 | 30000 |  |  | 25200 | 84% | 2 | Both | 700 | 2.8 | HRCU-A-CB (Split System: Heat Pump with Remote Outdoor Unit-Air-Source) | N/A
215430593 | Central Heat Pump | LUXAIRE | HH836E2S11 | ADP |  | H,YG80(1,2)36+TXV | LP9C100C20MP13 | 33800 |  |  | 18 | 8.5 | 30600 |  |  | 25400 | 83% | 2 | Both | 705 | 2.82 | HRCU-A-CB (Split System: Heat Pump with Remote Outdoor Unit-Air-Source) | N/A
215424270 | Central Heat Pump | LUXAIRE | HH860E2S11 | ADP |  | H,YE48*60+TXV-BLEED | TM8E120C16MP11 | 44500 |  |  | 18 | 8.5 | 43500 |  |  | 33800 | 78% | 2 | Both | 927.5 | 3.71 | HRCU-A-CB (Split System: Heat Pump with Remote Outdoor Unit-Air-Source) | N/A
216990680 | Central Heat Pump | BRYANT HEATING AND COOLING SYSTEMS | 293VAN060**AA* | ADP |  | C60A***L16*+TXV | 88*TB60090C21*** | 55000 |  |  | 18 | 8.5 | 58500 |  |  | 45000 | 77% | 2.06 | Both | 1145 | 4.58 | HRCU-A-CB (Split System: Heat Pump with Remote Outdoor Unit-Air-Source) | N/A
216997227 | Central Heat Pump | CARRIER | 27VNA360A*030* | ADP |  | H,PG48*60+TXV | 59MN7C100C21**22 | 55500 |  |  | 18 | 8.5 | 58500 |  |  | 46000 | 79% | 2.02 | Both | 1157.5 | 4.63 | HRCU-A-CB (Split System: Heat Pump with Remote Outdoor Unit-Air-Source) | N/A
216981940 | Central Heat Pump | BRYANT HEATING AND COOLING SYSTEMS | 293VAN060**AA* | ADP |  | C60A***L19*+TXV | 987MC60080C21*** | 56000 |  |  | 18 | 8.5 | 58500 |  |  | 46000 | 79% | 2.02 | Both | 1167.5 | 4.67 | HRCU-A-CB (Split System: Heat Pump with Remote Outdoor Unit-Air-Source) | N/A
215430619 | Central Heat Pump | LUXAIRE | HH836E2S11 | ADP |  | H,YG80(1,2)36+TXV | TM9Y100C16MP11 | 32800 |  |  | 19 | 8.5 | 29400 |  |  | 23800 | 81% | 2 | Both | 682.5 | 2.73 | HRCU-A-CB (Split System: Heat Pump with Remote Outdoor Unit-Air-Source) | N/A
216751819 | Central Heat Pump | YORK | HH860E2S11 | ADP |  | H,YG86*60+TXV-BLEED | TM9V100C20MP12 | 53000 |  |  | 19 | 8.5 | 51500 |  |  | 38000 | 74% | 2 | Both | 1105 | 4.42 | HRCU-A-CB (Split System: Heat Pump with Remote Outdoor Unit-Air-Source) | N/A
216751816 | Central Heat Pump | YORK | HH860E2S11 | ADP |  | H,YG74*60+TXV-BLEED | TM9V100C20MP12 | 53000 |  |  | 19 | 8.5 | 51500 |  |  | 38000 | 74% | 2 | Both | 1105 | 4.42 | HRCU-A-CB (Split System: Heat Pump with Remote Outdoor Unit-Air-Source) | N/A
216751741 | Central Heat Pump | YORK | HH860E2S11 | ADP |  | H,YG54*60+TXV-BLEED | TM9E120D20MP12 | 53500 |  |  | 19 | 8.5 | 52500 |  |  | 39000 | 74% | 2 | Both | 1115 | 4.46 | HRCU-A-CB (Split System: Heat Pump with Remote Outdoor Unit-Air-Source) | N/A
216981030 | Central Heat Pump | YORK | HH860E2S11 | ADP |  | V,Y60H210P19*+TXV-BLEED | Y92E100C20SMPS1 | 53500 |  |  | 19 | 8.5 | 52000 |  |  | 38500 | 74% | 2 | Both | 1115 | 4.46 | HRCU-A-CB (Split System: Heat Pump with Remote Outdoor Unit-Air-Source) | N/A
216751745 | Central Heat Pump | YORK | HH860E2S11 | ADP |  | H,YG51*60+TXV-BLEED | TM9E120D20MP12 | 53500 |  |  | 19 | 8.5 | 52500 |  |  | 39000 | 74% | 2 | Both | 1115 | 4.46 | HRCU-A-CB (Split System: Heat Pump with Remote Outdoor Unit-Air-Source) | N/A
216981031 | Central Heat Pump | YORK | HH860E2S11 | ADP |  | H,YG88*60+TXV-BLEED | Y92E100C20SMPS1 | 53500 |  |  | 19 | 8.5 | 52000 |  |  | 38500 | 74% | 2 | Both | 1115 | 4.46 | HRCU-A-CB (Split System: Heat Pump with Remote Outdoor Unit-Air-Source) | N/A
216751858 | Central Heat Pump | YORK | HH860E2S11 | ADP |  | H,YG50*60+TXV-BLEED | Y91E080C20SMPS1 | 53500 |  |  | 19 | 8.5 | 52000 |  |  | 38500 | 74% | 2 | Both | 1115 | 4.46 | HRCU-A-CB (Split System: Heat Pump with Remote Outdoor Unit-Air-Source) | N/A
216751693 | Central Heat Pump | YORK | HH860E2S11 | ADP |  | H,YG74*60+TXV-BLEED | TM9E080C20MP12 | 54000 |  |  | 19 | 8.5 | 53000 |  |  | 39000 | 74% | 2 | Both | 1125 | 4.5 | HRCU-A-CB (Split System: Heat Pump with Remote Outdoor Unit-Air-Source) | N/A
216751736 | Central Heat Pump | YORK | HH860E2S11 | ADP |  | H,YG88*60+TXV-BLEED | TM9E100C20MP12 | 54000 |  |  | 19 | 8.5 | 53000 |  |  | 39000 | 74% | 2 | Both | 1125 | 4.5 | HRCU-A-CB (Split System: Heat Pump with Remote Outdoor Unit-Air-Source) | N/A
216487740 | Central Heat Pump | BRYANT HEATING AND COOLING SYSTEMS | 293VAN060**AA* | ADP |  | CE(P,V)6024G48*+TXV | 88*TB60090C21*** | 55500 |  |  | 19 | 8.5 | 58500 |  |  | 46000 | 79% | 2.04 | Both | 1157.5 | 4.63 | HRCU-A-CB (Split System: Heat Pump with Remote Outdoor Unit-Air-Source) | N/A
216990682 | Central Heat Pump | BRYANT HEATING AND COOLING SYSTEMS | 293VAN060**AA* | ADP |  | V,C60H210P17*+TXV | 88*TB60090C21*** | 55500 |  |  | 19 | 8.5 | 58500 |  |  | 46000 | 79% | 2.04 | Both | 1157.5 | 4.63 | HRCU-A-CB (Split System: Heat Pump with Remote Outdoor Unit-Air-Source) | N/A
216990679 | Central Heat Pump | BRYANT HEATING AND COOLING SYSTEMS | 293VAN060**AA* | ADP |  | A60VHA*+TXV | 88*TB60090C21*** | 56000 |  |  | 19 | 8.5 | 58500 |  |  | 46000 | 79% | 2.04 | Both | 1167.5 | 4.67 | HRCU-A-CB (Split System: Heat Pump with Remote Outdoor Unit-Air-Source) | N/A
215727906 | Central Heat Pump | CHAMPION HEATING AND COOLING | HH836E2S11 | ADP |  | H,YE9J(1,2)36+TXV | Z8ES120C16SMPS1 | 33200 |  |  | 18 | 8.5 | 29600 |  |  | 24800 | 84% | 2 | Both | 692.5 | 2.77 | HRCU-A-CB (Split System: Heat Pump with Remote Outdoor Unit-Air-Source) | N/A
216981913 | Central Heat Pump | BRYANT HEATING AND COOLING SYSTEMS | 293VAN060**AA* | ADP |  | V,C60H210P17*+TXV | 935CB66100C21*** | 56000 |  |  | 18 | 8.5 | 58500 |  |  | 45000 | 77% | 2.08 | Both | 1167.5 | 4.67 | HRCU-A-CB (Split System: Heat Pump with Remote Outdoor Unit-Air-Source) | N/A
216981914 | Central Heat Pump | BRYANT HEATING AND COOLING SYSTEMS | 293VAN060**AA* | ADP |  | C60A***L18*+TXV | 935CB66100C21*** | 56000 |  |  | 18 | 8.5 | 58500 |  |  | 45000 | 77% | 2.08 | Both | 1167.5 | 4.67 | HRCU-A-CB (Split System: Heat Pump with Remote Outdoor Unit-Air-Source) | N/A
217114935 | Central Heat Pump | CARRIER | 27VNA360A*030* | ADP |  | C60A***L18*+TXV | 58CU*A080C21**20 | 56000 |  |  | 19 | 8.5 | 58500 |  |  | 45000 | 77% | 2.06 | Both | 1167.5 | 4.67 | HRCU-A-CB (Split System: Heat Pump with Remote Outdoor Unit-Air-Source) | N/A
216974889 | Central Heat Pump | BRYANT HEATING AND COOLING SYSTEMS | 293VAN060**AA* | ADP |  | C60A***L19*+TXV | 83*CA60080C21*** | 56500 |  |  | 19 | 8.5 | 58500 |  |  | 45500 | 78% | 2.04 | Both | 1177.5 | 4.71 | HRCU-A-CB (Split System: Heat Pump with Remote Outdoor Unit-Air-Source) | N/A
216776728 | Central Heat Pump | KENMORE | (C,H,T)5H3V36*K*AAA* | ADP |  | H,GG8J*36+TXV | *96CTN0801714B* | 34000 |  |  | 21 | 8.5 | 36400 |  |  | 28400 | 78% | 2.02 | Both | 707.5 | 2.83 | HRCU-A-CB (Split System: Heat Pump with Remote Outdoor Unit-Air-Source) | N/A
216624581 | Central Heat Pump | LENNOX | EL18KSLV-024-230** | ADP |  | LH18/37R*+TXV+LEFE3A* |  | 23600 |  |  | 15.2 | 8.5 | 22400 |  |  | 19600 | 88% | 1.75 | Both | 492.5 | 1.97 | HRCU-A-CB (Split System: Heat Pump with Remote Outdoor Unit-Air-Source) | N/A
216732371 | Central Heat Pump | BOSCH | BOVA-60RXB-M15S | ADP |  | PL36H175P15*+TXV+AEFE4B* |  | 34200 |  |  | 17 | 8.5 | 32600 |  |  | 33800 | 104% | 1.8 | Both | 712.5 | 2.85 | HRCU-A-CB (Split System: Heat Pump with Remote Outdoor Unit-Air-Source) | N/A
217008168 | Central Heat Pump | CHAMPION HEATING AND COOLING | HH836E2S11 | ADP |  | H,YG80*36+TXV | Z8ES040A12SMPS1 | 33000 |  |  | 18 | 8.5 | 28800 |  |  | 24400 | 85% | 2 | Both | 687.5 | 2.75 | HRCU-A-CB (Split System: Heat Pump with Remote Outdoor Unit-Air-Source) | N/A
215424276 | Central Heat Pump | LUXAIRE | HH860E2S11 | ADP |  | H,YE48*60+TXV-BLEED | TM8V080C16MP12 | 43500 |  |  | 18 | 8.5 | 42000 |  |  | 32800 | 78% | 2 | Both | 907.5 | 3.63 | HRCU-A-CB (Split System: Heat Pump with Remote Outdoor Unit-Air-Source) | N/A
215727959 | Central Heat Pump | CHAMPION HEATING AND COOLING | HH860E2S11 | ADP |  | H,YE48(1,2)60+TXV | TM9V120D20MP12 | 44000 |  |  | 18 | 8.5 | 42500 |  |  | 33000 | 78% | 2 | Both | 917.5 | 3.67 | HRCU-A-CB (Split System: Heat Pump with Remote Outdoor Unit-Air-Source) | N/A
215424286 | Central Heat Pump | LUXAIRE | HH860E2S11 | ADP |  | H,YE48*60+TXV-BLEED | TM8Y100C16MP11 | 44000 |  |  | 18 | 8.5 | 42000 |  |  | 33000 | 79% | 2 | Both | 917.5 | 3.67 | HRCU-A-CB (Split System: Heat Pump with Remote Outdoor Unit-Air-Source) | N/A
215727989 | Central Heat Pump | CHAMPION HEATING AND COOLING | HH860E2S11 | ADP |  | H,YE48(1,2)60+TXV | Z9ES100C20SMPS1 | 45500 |  |  | 18 | 8.5 | 45000 |  |  | 33600 | 75% | 2 | Both | 947.5 | 3.79 | HRCU-A-CB (Split System: Heat Pump with Remote Outdoor Unit-Air-Source) | N/A
215821497 | Central Heat Pump | COLEMAN | HH836E2S11 | ADP |  | A36VDA*+TXV+AEFE4B* |  | 33800 |  |  | 19 | 8.5 | 29400 |  |  | 24600 | 84% | 2 | Both | 705 | 2.82 | HRCU-A-CB (Split System: Heat Pump with Remote Outdoor Unit-Air-Source) | N/A
217006219 | Central Heat Pump | LENNOX | SL22KLV-024-230A** | ADP |  | LP36/37R*+TXV | EL297UH070XV36B* | 22600 |  |  | 19 | 8.5 | 21800 |  |  | 21600 | 99% | 2.06 | Both | 470 | 1.88 | HRCU-A-CB (Split System: Heat Pump with Remote Outdoor Unit-Air-Source) | N/A
217006319 | Central Heat Pump | LENNOX | SL22KLV-024-230A** | ADP |  | L*30/36U*+TXV | SLP99UH070XV36B* | 22600 |  |  | 19 | 8.5 | 21800 |  |  | 21600 | 99% | 2.06 | Both | 470 | 1.88 | HRCU-A-CB (Split System: Heat Pump with Remote Outdoor Unit-Air-Source) | N/A
217031291 | Central Heat Pump | YORK | HH836E2S11 | ADP |  | M36E34*+TXV+AMHE4D |  | 32400 |  |  | 18 | 8.6 | 29600 |  |  | 24800 | 84% | 1.92 | Both | 675 | 2.7 | HRCU-A-CB (Split System: Heat Pump with Remote Outdoor Unit-Air-Source) | N/A
215425860 | Central Heat Pump | LUXAIRE | HH824E2S11 | ADP |  | H,YE32*30+TXV-BLEED | TM9E026A08MP12 | 22200 |  |  | 16 | 8.65 | 21200 |  |  | 17200 | 81% | 1.94 | Both | 462.5 | 1.85 | HRCU-A-CB (Split System: Heat Pump with Remote Outdoor Unit-Air-Source) | N/A
216487332 | Central Heat Pump | BRYANT HEATING AND COOLING SYSTEMS | 290VAN024**AA* | ADP |  | CE(P,V)2414G31*+TXV | 88*TB60070C21*** | 21800 |  |  | 16 | 8.7 | 22000 |  |  | 15900 | 72% | 1.96 | Both | 455 | 1.82 | HRCU-A-CB (Split System: Heat Pump with Remote Outdoor Unit-Air-Source) | N/A
217033200 | Central Heat Pump | CARRIER | 27VNA024A*030* | ADP |  | CE(P,V)2414G31*+TXV | 58TN*B110C21**20 | 21800 |  |  | 16 | 8.7 | 21600 |  |  | 15900 | 74% | 1.96 | Both | 455 | 1.82 | HRCU-A-CB (Split System: Heat Pump with Remote Outdoor Unit-Air-Source) | N/A
217033186 | Central Heat Pump | CARRIER | 27VNA024A*030* | ADP |  | CE(P,V)2417G31*+TXV | 58TN*B070C21**20 | 21800 |  |  | 16 | 8.7 | 21600 |  |  | 15900 | 74% | 1.96 | Both | 455 | 1.82 | HRCU-A-CB (Split System: Heat Pump with Remote Outdoor Unit-Air-Source) | N/A
217025571 | Central Heat Pump | AMERICAN STANDARD | 5A6H7060A1 | ADP |  | V,T60H210P19*+TXV | S8V2C080M5PDB | 52000 |  |  | 15.2 | 8.7 | 49000 |  |  | 38000 | 78% | 2.21 | Both | 1082.5 | 4.33 | HRCU-A-CB (Split System: Heat Pump with Remote Outdoor Unit-Air-Source) | N/A
217025542 | Central Heat Pump | AMERICAN STANDARD | 5A6H7048A1 | ADP |  | H,TG84*60+TXV | S9X1C100U5PSB | 43500 |  |  | 15.2 | 8.7 | 42000 |  |  | 31800 | 76% | 2.22 | Both | 907.5 | 3.63 | HRCU-A-CB (Split System: Heat Pump with Remote Outdoor Unit-Air-Source) | N/A
215728017 | Central Heat Pump | CHAMPION HEATING AND COOLING | HH824E2S11 | ADP |  | H,YE7J(1,2)36+TXV | TM9V060B12MP12 | 22400 |  |  | 17 | 8.8 | 21400 |  |  | 17200 | 80% | 1.96 | Both | 467.5 | 1.87 | HRCU-A-CB (Split System: Heat Pump with Remote Outdoor Unit-Air-Source) | N/A
217081644 | Central Heat Pump | BRYANT HEATING AND COOLING SYSTEMS | 37MUHAQ24AA3 | ADP |  | M36G59*+TXV+AMHE3D |  | 23200 |  |  | 17 | 8.8 | 19800 |  |  | 18900 | 95% | 2.04 | Both | 482.5 | 1.93 | HRCU-A-CB (Split System: Heat Pump with Remote Outdoor Unit-Air-Source) | N/A
217081588 | Central Heat Pump | CARRIER | 37MUHAQ24AA3 | ADP |  | M36G59*+TXV+AMHE3D |  | 23200 |  |  | 17 | 8.8 | 19800 |  |  | 18900 | 95% | 2.04 | Both | 482.5 | 1.93 | HRCU-A-CB (Split System: Heat Pump with Remote Outdoor Unit-Air-Source) | N/A
217120242 | Central Heat Pump | YORK | HH860E2S11 | ADP |  | CV481**C+TXV | Y91E100C16SMPS1 | 44500 |  |  | 17 | 8.8 | 44000 |  |  | 33400 | 76% | 1.96 | Both | 927.5 | 3.71 | HRCU-A-CB (Split System: Heat Pump with Remote Outdoor Unit-Air-Source) | N/A
214826089 | Central Heat Pump | CHAMPION HEATING AND COOLING | HH836E2S11 | ADP |  | H,YG80*36+TXV+AEFE3A* |  | 33600 |  |  | 19 | 8.8 | 30000 |  |  | 24800 | 83% | 1.96 | Both | 700 | 2.8 | HRCU-A-CB (Split System: Heat Pump with Remote Outdoor Unit-Air-Source) | N/A
216752059 | Central Heat Pump | YORK | HH824E2S11 | ADP |  | H,YG7J*24+TXV-BLEED | TM9E060A10MP12 | 22400 |  |  | 16 | 8.8 | 21400 |  |  | 17700 | 83% | 1.96 | Both | 467.5 | 1.87 | HRCU-A-CB (Split System: Heat Pump with Remote Outdoor Unit-Air-Source) | N/A
216751488 | Central Heat Pump | YORK | HH824E2S11 | ADP |  | H,YG7J*36+TXV-BLEED | TM9E026A08MP12 | 22400 |  |  | 16 | 8.8 | 21400 |  |  | 17900 | 84% | 1.96 | Both | 467.5 | 1.87 | HRCU-A-CB (Split System: Heat Pump with Remote Outdoor Unit-Air-Source) | N/A
216751521 | Central Heat Pump | YORK | HH824E2S11 | ADP |  | H,YG33*36+TXV-BLEED | TM9Y040A10MP11 | 22400 |  |  | 16 | 8.8 | 21400 |  |  | 17600 | 82% | 1.96 | Both | 467.5 | 1.87 | HRCU-A-CB (Split System: Heat Pump with Remote Outdoor Unit-Air-Source) | N/A
216992513 | Central Heat Pump | BRYANT HEATING AND COOLING SYSTEMS | 291VAN054**AA* | ADP |  | H,PG48*60+TXV | 986TD66120C24*** | 49500 |  |  | 19 | 10.5 | 50500 |  |  | 53000 | 105% | 1.96 | Both | 1032.5 | 4.13 | HRCU-A-CB (Split System: Heat Pump with Remote Outdoor Unit-Air-Source) | N/A
216990547 | Central Heat Pump | BRYANT HEATING AND COOLING SYSTEMS | 291VAN054**AA* | ADP |  | C60A***L18*+TXV | 88*TB60110C21*** | 49500 |  |  | 19 | 10.5 | 50500 |  |  | 52500 | 104% | 1.96 | Both | 1032.5 | 4.13 | HRCU-A-CB (Split System: Heat Pump with Remote Outdoor Unit-Air-Source) | N/A
216992521 | Central Heat Pump | BRYANT HEATING AND COOLING SYSTEMS | 291VAN054**AA* | ADP |  | H,PG48*60+TXV | 987TA66120C24*** | 49500 |  |  | 19 | 10.5 | 50500 |  |  | 53000 | 105% | 1.96 | Both | 1032.5 | 4.13 | HRCU-A-CB (Split System: Heat Pump with Remote Outdoor Unit-Air-Source) | N/A
216992510 | Central Heat Pump | BRYANT HEATING AND COOLING SYSTEMS | 291VAN054**AA* | ADP |  | H,PG48*60+TXV | 88*TB66135C24*** | 49500 |  |  | 19 | 10.5 | 50000 |  |  | 52500 | 105% | 1.98 | Both | 1032.5 | 4.13 | HRCU-A-CB (Split System: Heat Pump with Remote Outdoor Unit-Air-Source) | N/A
216992514 | Central Heat Pump | BRYANT HEATING AND COOLING SYSTEMS | 291VAN054**AA* | ADP |  | H,PG35*48+TXV | 987MC42080C17*** | 47500 |  |  | 17 | 12.5 | 49500 |  |  | 50500 | 102% | 1.98 | Both | 990 | 3.96 | HRCU-A-CB (Split System: Heat Pump with Remote Outdoor Unit-Air-Source) | N/A
217149634 | Central Heat Pump | AMERICAN STANDARD | 5A6V8X24A1 | AMERICAN STANDARD |  | 5PXFH003AZ3 | S8V2A040M3PDB | 20600 |  |  | 18 | 8.5 | 22600 |  |  | 18500 | 82% | 2.2 | Both | 430 | 1.72 | HRCU-A-CB (Split System: Heat Pump with Remote Outdoor Unit-Air-Source) | N/A
217149633 | Central Heat Pump | AMERICAN STANDARD | 5A6V8X24A1 | AMERICAN STANDARD |  | 5PXFH003AZ3 | S8V2A040M3PCB | 20600 |  |  | 18 | 8.5 | 22600 |  |  | 18500 | 82% | 2.2 | Both | 430 | 1.72 | HRCU-A-CB (Split System: Heat Pump with Remote Outdoor Unit-Air-Source) | N/A
217149629 | Central Heat Pump | AMERICAN STANDARD | 5A6V8X24A1 | AMERICAN STANDARD |  | 5PXFH003AZ3 | *DHMB080CCV3+LRP | 20600 |  |  | 18 | 8.5 | 23600 |  |  | 18600 | 79% | 2.2 | Both | 430 | 1.72 | HRCU-A-CB (Split System: Heat Pump with Remote Outdoor Unit-Air-Source) | N/A
217149628 | Central Heat Pump | AMERICAN STANDARD | 5A6V8X24A1 | AMERICAN STANDARD |  | 5PXFH003AZ3 | *DHMB060CCV3+LRP | 20600 |  |  | 18 | 8.5 | 23600 |  |  | 18600 | 79% | 2.2 | Both | 430 | 1.72 | HRCU-A-CB (Split System: Heat Pump with Remote Outdoor Unit-Air-Source) | N/A
217149632 | Central Heat Pump | AMERICAN STANDARD | 5A6V8X24A1 | AMERICAN STANDARD |  | 5PXFH003AZ3 | L8V1B080U4VSB+LRP | 20800 |  |  | 18 | 8.5 | 22800 |  |  | 18600 | 82% | 2.2 | Both | 432.5 | 1.73 | HRCU-A-CB (Split System: Heat Pump with Remote Outdoor Unit-Air-Source) | N/A
217149638 | Central Heat Pump | AMERICAN STANDARD | 5A6V8X24A1 | AMERICAN STANDARD |  | 5PXFH003AZ3 | S9V2B080U4PSC+LRP | 21000 |  |  | 18 | 8.5 | 22600 |  |  | 18700 | 83% | 2.2 | Both | 437.5 | 1.75 | HRCU-A-CB (Split System: Heat Pump with Remote Outdoor Unit-Air-Source) | N/A
217149637 | Central Heat Pump | AMERICAN STANDARD | 5A6V8X24A1 | AMERICAN STANDARD |  | 5PXFH003AZ3 | S9V2B080D4PSC+LRP | 21000 |  |  | 18 | 8.5 | 23200 |  |  | 18700 | 81% | 2.2 | Both | 437.5 | 1.75 | HRCU-A-CB (Split System: Heat Pump with Remote Outdoor Unit-Air-Source) | N/A
217149630 | Central Heat Pump | AMERICAN STANDARD | 5A6V8X24A1 | AMERICAN STANDARD |  | 5PXFH003AZ3 | L8V1A040U3VSB+LRP | 21000 |  |  | 18 | 8.5 | 22800 |  |  | 18700 | 82% | 2.2 | Both | 437.5 | 1.75 | HRCU-A-CB (Split System: Heat Pump with Remote Outdoor Unit-Air-Source) | N/A
217149636 | Central Heat Pump | AMERICAN STANDARD | 5A6V8X24A1 | AMERICAN STANDARD |  | 5PXFH003AZ3 | S8V2B080M4PDB | 21000 |  |  | 18 | 8.5 | 22800 |  |  | 18600 | 82% | 2.2 | Both | 437.5 | 1.75 | HRCU-A-CB (Split System: Heat Pump with Remote Outdoor Unit-Air-Source) | N/A
217149569 | Central Heat Pump | AMERICAN STANDARD | 5A6H5060A1 | ASPEN |  | DH60T4J | S8X1C100M5PSC | 52500 |  |  | 15.4 | 8.1 | 54500 |  |  | 38000 | 70% | 2.8 | Both | 1095 | 4.38 | HRCU-A-CB (Split System: Heat Pump with Remote Outdoor Unit-Air-Source) | N/A
217149570 | Central Heat Pump | AMERICAN STANDARD | 5A6H5060A1 | ASPEN |  | DH60T4J | S8X1C100M5PTC | 52500 |  |  | 15.4 | 8.1 | 54500 |  |  | 38000 | 70% | 2.8 | Both | 1095 | 4.38 | HRCU-A-CB (Split System: Heat Pump with Remote Outdoor Unit-Air-Source) | N/A
217149594 | Central Heat Pump | AMERICAN STANDARD | 5A6H5060A1 | ASPEN |  | DH60T4J | S9X1C080U5PSB | 52500 |  |  | 15.4 | 8.1 | 54500 |  |  | 38000 | 70% | 2.83 | Both | 1095 | 4.38 | HRCU-A-CB (Split System: Heat Pump with Remote Outdoor Unit-Air-Source) | N/A
217149599 | Central Heat Pump | AMERICAN STANDARD | 5A6H5060A1 | ASPEN |  | DH60T4J | S9X2C080U5PSB | 52500 |  |  | 15.4 | 8.1 | 54500 |  |  | 38000 | 70% | 2.83 | Both | 1095 | 4.38 | HRCU-A-CB (Split System: Heat Pump with Remote Outdoor Unit-Air-Source) | N/A
217148712 | Central Heat Pump | AMERICAN STANDARD | 5A6H5036A1 | ASPEN |  | DH48T4J | L9X1B070U4VSA | 31400 |  |  | 15.2 | 8.1 | 31400 |  |  | 22800 | 73% | 2.83 | Both | 655 | 2.62 | HRCU-A-CB (Split System: Heat Pump with Remote Outdoor Unit-Air-Source) | N/A
217148710 | Central Heat Pump | AMERICAN STANDARD | 5A6H5036A1 | ASPEN |  | DH36T4J | L9X1B070U4VSA | 31400 |  |  | 15.2 | 8.1 | 31400 |  |  | 22800 | 73% | 2.83 | Both | 655 | 2.62 | HRCU-A-CB (Split System: Heat Pump with Remote Outdoor Unit-Air-Source) | N/A
217149568 | Central Heat Pump | AMERICAN STANDARD | 5A6H5060A1 | ASPEN |  | DH60T4J | S8X1C080M5PTC | 51500 |  |  | 15.4 | 8.1 | 52500 |  |  | 37000 | 70% | 2.84 | Both | 1072.5 | 4.29 | HRCU-A-CB (Split System: Heat Pump with Remote Outdoor Unit-Air-Source) | N/A
217149567 | Central Heat Pump | AMERICAN STANDARD | 5A6H5060A1 | ASPEN |  | DH60T4J | S8X1C080M5PSC | 51500 |  |  | 15.4 | 8.1 | 52500 |  |  | 37000 | 70% | 2.84 | Both | 1072.5 | 4.29 | HRCU-A-CB (Split System: Heat Pump with Remote Outdoor Unit-Air-Source) | N/A
217149574 | Central Heat Pump | AMERICAN STANDARD | 5A6H5060A1 | ASPEN |  | DH60T4J | S8X2C080M5PTC | 51500 |  |  | 15.4 | 8.1 | 52500 |  |  | 37000 | 70% | 2.84 | Both | 1072.5 | 4.29 | HRCU-A-CB (Split System: Heat Pump with Remote Outdoor Unit-Air-Source) | N/A
217149578 | Central Heat Pump | AMERICAN STANDARD | 5A6H5060A1 | ASPEN |  | DH60T4J | S8X2D120M5PTC | 53000 |  |  | 15.4 | 8.1 | 53000 |  |  | 37200 | 70% | 2.9 | Both | 1105 | 4.42 | HRCU-A-CB (Split System: Heat Pump with Remote Outdoor Unit-Air-Source) | N/A
217149571 | Central Heat Pump | AMERICAN STANDARD | 5A6H5060A1 | ASPEN |  | DH60T4J | S8X1D120M5PSC | 53000 |  |  | 15.4 | 8.1 | 53000 |  |  | 37200 | 70% | 2.9 | Both | 1105 | 4.42 | HRCU-A-CB (Split System: Heat Pump with Remote Outdoor Unit-Air-Source) | N/A
217149577 | Central Heat Pump | AMERICAN STANDARD | 5A6H5060A1 | ASPEN |  | DH60T4J | S8X2D120M5PSC | 53000 |  |  | 15.4 | 8.1 | 53000 |  |  | 37200 | 70% | 2.9 | Both | 1105 | 4.42 | HRCU-A-CB (Split System: Heat Pump with Remote Outdoor Unit-Air-Source) | N/A
217149572 | Central Heat Pump | AMERICAN STANDARD | 5A6H5060A1 | ASPEN |  | DH60T4J | S8X1D120M5PTC | 53000 |  |  | 15.4 | 8.1 | 53000 |  |  | 37200 | 70% | 2.9 | Both | 1105 | 4.42 | HRCU-A-CB (Split System: Heat Pump with Remote Outdoor Unit-Air-Source) | N/A
217149553 | Central Heat Pump | AMERICAN STANDARD | 5A6H5060A1 | ASPEN |  | DH60T4J | L8V1C100U5VSB | 52500 |  |  | 15.4 | 8.1 | 52500 |  |  | 36600 | 70% | 3.05 | Both | 1095 | 4.38 | HRCU-A-CB (Split System: Heat Pump with Remote Outdoor Unit-Air-Source) | N/A
217149124 | Central Heat Pump | AMERICAN STANDARD | 5A6H5036A1 | ASPEN |  | DH48T4J | S9X2B080D4PSB | 31200 |  |  | 15.2 | 8.1 | 31600 |  |  | 22200 | 70% | 2.78 | Both | 650 | 2.6 | HRCU-A-CB (Split System: Heat Pump with Remote Outdoor Unit-Air-Source) | N/A
217149080 | Central Heat Pump | AMERICAN STANDARD | 5A6H5036A1 | ASPEN |  | DH48T4J | S9X1B080D4PSB | 31200 |  |  | 15.2 | 8.1 | 31600 |  |  | 22200 | 70% | 2.78 | Both | 650 | 2.6 | HRCU-A-CB (Split System: Heat Pump with Remote Outdoor Unit-Air-Source) | N/A
217149078 | Central Heat Pump | AMERICAN STANDARD | 5A6H5036A1 | ASPEN |  | DH36T4J | S9X1B080D4PSB | 31200 |  |  | 15.2 | 8.1 | 31600 |  |  | 22200 | 70% | 2.78 | Both | 650 | 2.6 | HRCU-A-CB (Split System: Heat Pump with Remote Outdoor Unit-Air-Source) | N/A
217148976 | Central Heat Pump | AMERICAN STANDARD | 5A6H5036A1 | ASPEN |  | DH48T4J | S9V2B080D4PSC | 31400 |  |  | 15.2 | 8.1 | 31600 |  |  | 22200 | 70% | 2.78 | Both | 655 | 2.62 | HRCU-A-CB (Split System: Heat Pump with Remote Outdoor Unit-Air-Source) | N/A
217148984 | Central Heat Pump | AMERICAN STANDARD | 5A6H5036A1 | ASPEN |  | DH48T4J | S9V2B080D4VSB | 31400 |  |  | 15.2 | 8.1 | 31600 |  |  | 22200 | 70% | 2.78 | Both | 655 | 2.62 | HRCU-A-CB (Split System: Heat Pump with Remote Outdoor Unit-Air-Source) | N/A
217148694 | Central Heat Pump | AMERICAN STANDARD | 5A6H5036A1 | ASPEN |  | DH36T4J | L8V1A060U3VSB | 30400 |  |  | 15.2 | 8.1 | 30000 |  |  | 21600 | 72% | 2.79 | Both | 632.5 | 2.53 | HRCU-A-CB (Split System: Heat Pump with Remote Outdoor Unit-Air-Source) | N/A
217148638 | Central Heat Pump | AMERICAN STANDARD | 5A6H5036A1 | ASPEN |  | DH36T4J | *DHMB060CCV3 | 31200 |  |  | 15.2 | 8.1 | 31600 |  |  | 22600 | 72% | 2.79 | Both | 650 | 2.6 | HRCU-A-CB (Split System: Heat Pump with Remote Outdoor Unit-Air-Source) | N/A
217148918 | Central Heat Pump | AMERICAN STANDARD | 5A6H5036A1 | ASPEN |  | DH36T4J | S9V2B040D3VSB | 31400 |  |  | 15.2 | 8.1 | 31800 |  |  | 22600 | 71% | 2.79 | Both | 655 | 2.62 | HRCU-A-CB (Split System: Heat Pump with Remote Outdoor Unit-Air-Source) | N/A
217148646 | Central Heat Pump | AMERICAN STANDARD | 5A6H5036A1 | ASPEN |  | DH36T4J | *DHMB080CCV3 | 31400 |  |  | 15.2 | 8.1 | 31800 |  |  | 22600 | 71% | 2.79 | Both | 655 | 2.62 | HRCU-A-CB (Split System: Heat Pump with Remote Outdoor Unit-Air-Source) | N/A
217148924 | Central Heat Pump | AMERICAN STANDARD | 5A6H5036A1 | ASPEN |  | DH48T4J | S9V2B040U3PSB | 31600 |  |  | 15.2 | 8.1 | 31200 |  |  | 21800 | 70% | 2.9 | Both | 657.5 | 2.63 | HRCU-A-CB (Split System: Heat Pump with Remote Outdoor Unit-Air-Source) | N/A
217148932 | Central Heat Pump | AMERICAN STANDARD | 5A6H5036A1 | ASPEN |  | DH48T4J | S9V2B040U3VSA | 31600 |  |  | 15.2 | 8.1 | 31200 |  |  | 21800 | 70% | 2.9 | Both | 657.5 | 2.63 | HRCU-A-CB (Split System: Heat Pump with Remote Outdoor Unit-Air-Source) | N/A
217148930 | Central Heat Pump | AMERICAN STANDARD | 5A6H5036A1 | ASPEN |  | DH36T4J | S9V2B040U3VSA | 31600 |  |  | 15.2 | 8.1 | 31200 |  |  | 21800 | 70% | 2.9 | Both | 657.5 | 2.63 | HRCU-A-CB (Split System: Heat Pump with Remote Outdoor Unit-Air-Source) | N/A
217148996 | Central Heat Pump | AMERICAN STANDARD | 5A6H5036A1 | ASPEN |  | DH48T4J | S9V2B080U4VSA | 31800 |  |  | 15.2 | 8.1 | 31200 |  |  | 21800 | 70% | 2.9 | Both | 662.5 | 2.65 | HRCU-A-CB (Split System: Heat Pump with Remote Outdoor Unit-Air-Source) | N/A
217148950 | Central Heat Pump | AMERICAN STANDARD | 5A6H5036A1 | ASPEN |  | DH36T4J | S9V2B060U3VSA | 31800 |  |  | 15.2 | 8.1 | 31600 |  |  | 22000 | 70% | 2.9 | Both | 662.5 | 2.65 | HRCU-A-CB (Split System: Heat Pump with Remote Outdoor Unit-Air-Source) | N/A
217148952 | Central Heat Pump | AMERICAN STANDARD | 5A6H5036A1 | ASPEN |  | DH48T4J | S9V2B060U3VSA | 31800 |  |  | 15.2 | 8.1 | 31600 |  |  | 22000 | 70% | 2.9 | Both | 662.5 | 2.65 | HRCU-A-CB (Split System: Heat Pump with Remote Outdoor Unit-Air-Source) | N/A
217148866 | Central Heat Pump | AMERICAN STANDARD | 5A6H5036A1 | ASPEN |  | DH36T4J | S8X2A040M3PTC | 30600 |  |  | 15.2 | 8.1 | 30400 |  |  | 21800 | 72% | 2.81 | Both | 637.5 | 2.55 | HRCU-A-CB (Split System: Heat Pump with Remote Outdoor Unit-Air-Source) | N/A
217148868 | Central Heat Pump | AMERICAN STANDARD | 5A6H5036A1 | ASPEN |  | DH48T4J | S8X2A040M3PTC | 30600 |  |  | 15.2 | 8.1 | 30400 |  |  | 21800 | 72% | 2.81 | Both | 637.5 | 2.55 | HRCU-A-CB (Split System: Heat Pump with Remote Outdoor Unit-Air-Source) | N/A
217148814 | Central Heat Pump | AMERICAN STANDARD | 5A6H5036A1 | ASPEN |  | DH36T4J | S8X1A040M3PSC | 30600 |  |  | 15.2 | 8.1 | 30400 |  |  | 21800 | 72% | 2.81 | Both | 637.5 | 2.55 | HRCU-A-CB (Split System: Heat Pump with Remote Outdoor Unit-Air-Source) | N/A
217148864 | Central Heat Pump | AMERICAN STANDARD | 5A6H5036A1 | ASPEN |  | DH48T4J | S8X2A040M3PSC | 30600 |  |  | 15.2 | 8.1 | 30400 |  |  | 21800 | 72% | 2.81 | Both | 637.5 | 2.55 | HRCU-A-CB (Split System: Heat Pump with Remote Outdoor Unit-Air-Source) | N/A
217148716 | Central Heat Pump | AMERICAN STANDARD | 5A6H5036A1 | ASPEN |  | DH48T4J | L9X1C100U5VSA | 31800 |  |  | 15.2 | 8.1 | 31400 |  |  | 22800 | 73% | 2.82 | Both | 662.5 | 2.65 | HRCU-A-CB (Split System: Heat Pump with Remote Outdoor Unit-Air-Source) | N/A
217148714 | Central Heat Pump | AMERICAN STANDARD | 5A6H5036A1 | ASPEN |  | DH36T4J | L9X1C100U5VSA | 31800 |  |  | 15.2 | 8.1 | 31400 |  |  | 22800 | 73% | 2.82 | Both | 662.5 | 2.65 | HRCU-A-CB (Split System: Heat Pump with Remote Outdoor Unit-Air-Source) | N/A
217148774 | Central Heat Pump | AMERICAN STANDARD | 5A6H5036A1 | ASPEN |  | DH36T4J | S8V2C080M5PDA | 32000 |  |  | 15.2 | 8.1 | 31400 |  |  | 22000 | 70% | 2.89 | Both | 667.5 | 2.67 | HRCU-A-CB (Split System: Heat Pump with Remote Outdoor Unit-Air-Source) | N/A
217148766 | Central Heat Pump | AMERICAN STANDARD | 5A6H5036A1 | ASPEN |  | DH36T4J | S8V2C080M5PCA | 32000 |  |  | 15.2 | 8.1 | 31400 |  |  | 22000 | 70% | 2.89 | Both | 667.5 | 2.67 | HRCU-A-CB (Split System: Heat Pump with Remote Outdoor Unit-Air-Source) | N/A
217148768 | Central Heat Pump | AMERICAN STANDARD | 5A6H5036A1 | ASPEN |  | DH48T4J | S8V2C080M5PCA | 32000 |  |  | 15.2 | 8.1 | 31400 |  |  | 22000 | 70% | 2.89 | Both | 667.5 | 2.67 | HRCU-A-CB (Split System: Heat Pump with Remote Outdoor Unit-Air-Source) | N/A
217148744 | Central Heat Pump | AMERICAN STANDARD | 5A6H5036A1 | ASPEN |  | DH48T4J | S8V2B060M4PDA | 32000 |  |  | 15.2 | 8.1 | 31400 |  |  | 22000 | 70% | 2.89 | Both | 667.5 | 2.67 | HRCU-A-CB (Split System: Heat Pump with Remote Outdoor Unit-Air-Source) | N/A
217148742 | Central Heat Pump | AMERICAN STANDARD | 5A6H5036A1 | ASPEN |  | DH36T4J | S8V2B060M4PDA | 32000 |  |  | 15.2 | 8.1 | 31400 |  |  | 22000 | 70% | 2.89 | Both | 667.5 | 2.67 | HRCU-A-CB (Split System: Heat Pump with Remote Outdoor Unit-Air-Source) | N/A
217148792 | Central Heat Pump | AMERICAN STANDARD | 5A6H5036A1 | ASPEN |  | DH48T4J | S8V2C100M5PDA | 32000 |  |  | 15.2 | 8.1 | 31400 |  |  | 22000 | 70% | 2.89 | Both | 667.5 | 2.67 | HRCU-A-CB (Split System: Heat Pump with Remote Outdoor Unit-Air-Source) | N/A
217148784 | Central Heat Pump | AMERICAN STANDARD | 5A6H5036A1 | ASPEN |  | DH48T4J | S8V2C100M5PCA | 32000 |  |  | 15.2 | 8.1 | 31400 |  |  | 22000 | 70% | 2.89 | Both | 667.5 | 2.67 | HRCU-A-CB (Split System: Heat Pump with Remote Outdoor Unit-Air-Source) | N/A
217148958 | Central Heat Pump | AMERICAN STANDARD | 5A6H5036A1 | ASPEN |  | DH36T4J | S9V2B060U4PSB | 31600 |  |  | 15.2 | 8.1 | 31200 |  |  | 22200 | 71% | 2.9 | Both | 657.5 | 2.63 | HRCU-A-CB (Split System: Heat Pump with Remote Outdoor Unit-Air-Source) | N/A
217148960 | Central Heat Pump | AMERICAN STANDARD | 5A6H5036A1 | ASPEN |  | DH48T4J | S9V2B060U4PSB | 31600 |  |  | 15.2 | 8.1 | 31200 |  |  | 22200 | 71% | 2.9 | Both | 657.5 | 2.63 | HRCU-A-CB (Split System: Heat Pump with Remote Outdoor Unit-Air-Source) | N/A
217148666 | Central Heat Pump | AMERICAN STANDARD | 5A6H5036A1 | ASPEN |  | DH36T4J | *UHMB080ACV3 | 32000 |  |  | 15.2 | 8.1 | 31600 |  |  | 22000 | 70% | 2.9 | Both | 667.5 | 2.67 | HRCU-A-CB (Split System: Heat Pump with Remote Outdoor Unit-Air-Source) | N/A
217148664 | Central Heat Pump | AMERICAN STANDARD | 5A6H5036A1 | ASPEN |  | DH48T4J | *UHMB060CCV3 | 31800 |  |  | 15.2 | 8.1 | 31200 |  |  | 22400 | 72% | 2.92 | Both | 662.5 | 2.65 | HRCU-A-CB (Split System: Heat Pump with Remote Outdoor Unit-Air-Source) | N/A
217148662 | Central Heat Pump | AMERICAN STANDARD | 5A6H5036A1 | ASPEN |  | DH36T4J | *UHMB060CCV3 | 31800 |  |  | 15.2 | 8.1 | 31200 |  |  | 22400 | 72% | 2.92 | Both | 662.5 | 2.65 | HRCU-A-CB (Split System: Heat Pump with Remote Outdoor Unit-Air-Source) | N/A
217149110 | Central Heat Pump | AMERICAN STANDARD | 5A6H5036A1 | ASPEN |  | DH36T4J | S9X2B040U3PSB | 31800 |  |  | 15.2 | 8.1 | 31400 |  |  | 22400 | 71% | 2.93 | Both | 662.5 | 2.65 | HRCU-A-CB (Split System: Heat Pump with Remote Outdoor Unit-Air-Source) | N/A
217149068 | Central Heat Pump | AMERICAN STANDARD | 5A6H5036A1 | ASPEN |  | DH48T4J | S9X1B040U3PSB | 31800 |  |  | 15.2 | 8.1 | 31400 |  |  | 22400 | 71% | 2.93 | Both | 662.5 | 2.65 | HRCU-A-CB (Split System: Heat Pump with Remote Outdoor Unit-Air-Source) | N/A
217149112 | Central Heat Pump | AMERICAN STANDARD | 5A6H5036A1 | ASPEN |  | DH48T4J | S9X2B040U3PSB | 31800 |  |  | 15.2 | 8.1 | 31400 |  |  | 22400 | 71% | 2.93 | Both | 662.5 | 2.65 | HRCU-A-CB (Split System: Heat Pump with Remote Outdoor Unit-Air-Source) | N/A
217149066 | Central Heat Pump | AMERICAN STANDARD | 5A6H5036A1 | ASPEN |  | DH36T4J | S9X1B040U3PSB | 31800 |  |  | 15.2 | 8.1 | 31400 |  |  | 22400 | 71% | 2.93 | Both | 662.5 | 2.65 | HRCU-A-CB (Split System: Heat Pump with Remote Outdoor Unit-Air-Source) | N/A
217148750 | Central Heat Pump | AMERICAN STANDARD | 5A6H5036A1 | ASPEN |  | DH36T4J | S8V2B080M4PCA | 32000 |  |  | 15.2 | 8.1 | 31600 |  |  | 22000 | 70% | 2.93 | Both | 667.5 | 2.67 | HRCU-A-CB (Split System: Heat Pump with Remote Outdoor Unit-Air-Source) | N/A
217148752 | Central Heat Pump | AMERICAN STANDARD | 5A6H5036A1 | ASPEN |  | DH48T4J | S8V2B080M4PCA | 32000 |  |  | 15.2 | 8.1 | 31600 |  |  | 22000 | 70% | 2.93 | Both | 667.5 | 2.67 | HRCU-A-CB (Split System: Heat Pump with Remote Outdoor Unit-Air-Source) | N/A
217148758 | Central Heat Pump | AMERICAN STANDARD | 5A6H5036A1 | ASPEN |  | DH36T4J | S8V2B080M4PDA | 32000 |  |  | 15.2 | 8.1 | 31600 |  |  | 22000 | 70% | 2.93 | Both | 667.5 | 2.67 | HRCU-A-CB (Split System: Heat Pump with Remote Outdoor Unit-Air-Source) | N/A
217148698 | Central Heat Pump | AMERICAN STANDARD | 5A6H5036A1 | ASPEN |  | DH36T4J | L8V1B080U4VSB | 31800 |  |  | 15.2 | 8.1 | 31200 |  |  | 22200 | 71% | 2.94 | Both | 662.5 | 2.65 | HRCU-A-CB (Split System: Heat Pump with Remote Outdoor Unit-Air-Source) | N/A
217148700 | Central Heat Pump | AMERICAN STANDARD | 5A6H5036A1 | ASPEN |  | DH48T4J | L8V1B080U4VSB | 31800 |  |  | 15.2 | 8.1 | 31200 |  |  | 22200 | 71% | 2.94 | Both | 662.5 | 2.65 | HRCU-A-CB (Split System: Heat Pump with Remote Outdoor Unit-Air-Source) | N/A
217149101 | Central Heat Pump | AMERICAN STANDARD | 5A6H5036A1 | ASPEN |  | DH60T4J | S9X1D120D5PSB | 32800 |  |  | 15.4 | 8.1 | 31200 |  |  | 22200 | 71% | 2.91 | Both | 682.5 | 2.73 | HRCU-A-CB (Split System: Heat Pump with Remote Outdoor Unit-Air-Source) | N/A
217148740 | Central Heat Pump | AMERICAN STANDARD | 5A6H5036A1 | ASPEN |  | DH48T4J | S8V2B060M4PCB | 31200 |  |  | 15.4 | 8.1 | 30400 |  |  | 21800 | 72% | 2.94 | Both | 650 | 2.6 | HRCU-A-CB (Split System: Heat Pump with Remote Outdoor Unit-Air-Source) | N/A
217148738 | Central Heat Pump | AMERICAN STANDARD | 5A6H5036A1 | ASPEN |  | DH36T4J | S8V2B060M4PCB | 31200 |  |  | 15.4 | 8.1 | 30400 |  |  | 21800 | 72% | 2.94 | Both | 650 | 2.6 | HRCU-A-CB (Split System: Heat Pump with Remote Outdoor Unit-Air-Source) | N/A
217148722 | Central Heat Pump | AMERICAN STANDARD | 5A6H5036A1 | ASPEN |  | DH36T4J | S8V2A040M3PCB | 30600 |  |  | 15.5 | 8.1 | 30000 |  |  | 21600 | 72% | 2.82 | Both | 637.5 | 2.55 | HRCU-A-CB (Split System: Heat Pump with Remote Outdoor Unit-Air-Source) | N/A
217148732 | Central Heat Pump | AMERICAN STANDARD | 5A6H5036A1 | ASPEN |  | DH48T4J | S8V2A040M3PDB | 30600 |  |  | 15.5 | 8.1 | 30000 |  |  | 21600 | 72% | 2.82 | Both | 637.5 | 2.55 | HRCU-A-CB (Split System: Heat Pump with Remote Outdoor Unit-Air-Source) | N/A
217148914 | Central Heat Pump | AMERICAN STANDARD | 5A6H5036A1 | ASPEN |  | DH36T4J | S9V2B040D3PSC | 31800 |  |  | 15.5 | 8.1 | 32000 |  |  | 22800 | 71% | 2.82 | Both | 662.5 | 2.65 | HRCU-A-CB (Split System: Heat Pump with Remote Outdoor Unit-Air-Source) | N/A
217149070 | Central Heat Pump | AMERICAN STANDARD | 5A6H5036A1 | ASPEN |  | DH36T4J | S9X1B060D3PSB | 31600 |  |  | 15.5 | 8.1 | 31800 |  |  | 22600 | 71% | 2.83 | Both | 657.5 | 2.63 | HRCU-A-CB (Split System: Heat Pump with Remote Outdoor Unit-Air-Source) | N/A
217149072 | Central Heat Pump | AMERICAN STANDARD | 5A6H5036A1 | ASPEN |  | DH48T4J | S9X1B060D3PSB | 31600 |  |  | 15.5 | 8.1 | 31800 |  |  | 22600 | 71% | 2.83 | Both | 657.5 | 2.63 | HRCU-A-CB (Split System: Heat Pump with Remote Outdoor Unit-Air-Source) | N/A
217149116 | Central Heat Pump | AMERICAN STANDARD | 5A6H5036A1 | ASPEN |  | DH48T4J | S9X2B060D3PSB | 31600 |  |  | 15.5 | 8.1 | 31800 |  |  | 22600 | 71% | 2.83 | Both | 657.5 | 2.63 | HRCU-A-CB (Split System: Heat Pump with Remote Outdoor Unit-Air-Source) | N/A
217148946 | Central Heat Pump | AMERICAN STANDARD | 5A6H5036A1 | ASPEN |  | DH36T4J | S9V2B060D3VSB | 32000 |  |  | 15.5 | 8.1 | 32200 |  |  | 22600 | 70% | 2.84 | Both | 667.5 | 2.67 | HRCU-A-CB (Split System: Heat Pump with Remote Outdoor Unit-Air-Source) | N/A
217148942 | Central Heat Pump | AMERICAN STANDARD | 5A6H5036A1 | ASPEN |  | DH36T4J | S9V2B060D3PSC | 32000 |  |  | 15.5 | 8.1 | 32200 |  |  | 22600 | 70% | 2.84 | Both | 667.5 | 2.67 | HRCU-A-CB (Split System: Heat Pump with Remote Outdoor Unit-Air-Source) | N/A
217149120 | Central Heat Pump | AMERICAN STANDARD | 5A6H5036A1 | ASPEN |  | DH48T4J | S9X2B060U4PSB | 31800 |  |  | 15.5 | 8.1 | 31000 |  |  | 22200 | 72% | 2.96 | Both | 662.5 | 2.65 | HRCU-A-CB (Split System: Heat Pump with Remote Outdoor Unit-Air-Source) | N/A
217148928 | Central Heat Pump | AMERICAN STANDARD | 5A6H5036A1 | ASPEN |  | DH48T4J | S9V2B040U3PSC | 31800 |  |  | 15.5 | 8.1 | 31000 |  |  | 22200 | 72% | 2.96 | Both | 662.5 | 2.65 | HRCU-A-CB (Split System: Heat Pump with Remote Outdoor Unit-Air-Source) | N/A
217148926 | Central Heat Pump | AMERICAN STANDARD | 5A6H5036A1 | ASPEN |  | DH36T4J | S9V2B040U3PSC | 31800 |  |  | 15.5 | 8.1 | 31000 |  |  | 22200 | 72% | 2.96 | Both | 662.5 | 2.65 | HRCU-A-CB (Split System: Heat Pump with Remote Outdoor Unit-Air-Source) | N/A
217148934 | Central Heat Pump | AMERICAN STANDARD | 5A6H5036A1 | ASPEN |  | DH36T4J | S9V2B040U3VSB | 31800 |  |  | 15.5 | 8.1 | 31000 |  |  | 22200 | 72% | 2.96 | Both | 662.5 | 2.65 | HRCU-A-CB (Split System: Heat Pump with Remote Outdoor Unit-Air-Source) | N/A
217149118 | Central Heat Pump | AMERICAN STANDARD | 5A6H5036A1 | ASPEN |  | DH36T4J | S9X2B060U4PSB | 31800 |  |  | 15.5 | 8.1 | 31000 |  |  | 22200 | 72% | 2.96 | Both | 662.5 | 2.65 | HRCU-A-CB (Split System: Heat Pump with Remote Outdoor Unit-Air-Source) | N/A
217149126 | Central Heat Pump | AMERICAN STANDARD | 5A6H5036A1 | ASPEN |  | DH36T4J | S9X2B080U4PSB | 32000 |  |  | 15.5 | 8.1 | 31200 |  |  | 22400 | 72% | 2.96 | Both | 667.5 | 2.67 | HRCU-A-CB (Split System: Heat Pump with Remote Outdoor Unit-Air-Source) | N/A
217149084 | Central Heat Pump | AMERICAN STANDARD | 5A6H5036A1 | ASPEN |  | DH48T4J | S9X1B080U4PSB | 32000 |  |  | 15.5 | 8.1 | 31200 |  |  | 22400 | 72% | 2.96 | Both | 667.5 | 2.67 | HRCU-A-CB (Split System: Heat Pump with Remote Outdoor Unit-Air-Source) | N/A
217149140 | Central Heat Pump | AMERICAN STANDARD | 5A6H5036A1 | ASPEN |  | DH48T4J | S9X2C100U5PSB | 32000 |  |  | 15.2 | 8.2 | 31600 |  |  | 22200 | 70% | 2.93 | Both | 667.5 | 2.67 | HRCU-A-CB (Split System: Heat Pump with Remote Outdoor Unit-Air-Source) | N/A
217149096 | Central Heat Pump | AMERICAN STANDARD | 5A6H5036A1 | ASPEN |  | DH48T4J | S9X1C100U5PSB | 32000 |  |  | 15.2 | 8.2 | 31600 |  |  | 22200 | 70% | 2.93 | Both | 667.5 | 2.67 | HRCU-A-CB (Split System: Heat Pump with Remote Outdoor Unit-Air-Source) | N/A
217148747 | Central Heat Pump | AMERICAN STANDARD | 5A6H5036A1 | ASPEN |  | DH42T3J | S8V2B060M4PDB | 31400 |  |  | 15.4 | 8.2 | 31000 |  |  | 22200 | 72% | 2.86 | Both | 655 | 2.62 | HRCU-A-CB (Split System: Heat Pump with Remote Outdoor Unit-Air-Source) | N/A
217148755 | Central Heat Pump | AMERICAN STANDARD | 5A6H5036A1 | ASPEN |  | DH42T3J | S8V2B080M4PCB | 31400 |  |  | 15.4 | 8.2 | 30800 |  |  | 22400 | 73% | 2.91 | Both | 655 | 2.62 | HRCU-A-CB (Split System: Heat Pump with Remote Outdoor Unit-Air-Source) | N/A
217148763 | Central Heat Pump | AMERICAN STANDARD | 5A6H5036A1 | ASPEN |  | DH42T3J | S8V2B080M4PDB | 31400 |  |  | 15.4 | 8.2 | 30800 |  |  | 22400 | 73% | 2.91 | Both | 655 | 2.62 | HRCU-A-CB (Split System: Heat Pump with Remote Outdoor Unit-Air-Source) | N/A
217148693 | Central Heat Pump | AMERICAN STANDARD | 5A6H5036A1 | ASPEN |  | DH60T4J | L8V1A040U3VSB | 31400 |  |  | 15.5 | 8.2 | 30000 |  |  | 21600 | 72% | 2.89 | Both | 655 | 2.62 | HRCU-A-CB (Split System: Heat Pump with Remote Outdoor Unit-Air-Source) | N/A
217148821 | Central Heat Pump | AMERICAN STANDARD | 5A6H5036A1 | ASPEN |  | DH60T4J | S8X1A040M3PTC | 31600 |  |  | 15.5 | 8.2 | 31200 |  |  | 22200 | 71% | 2.78 | Both | 657.5 | 2.63 | HRCU-A-CB (Split System: Heat Pump with Remote Outdoor Unit-Air-Source) | N/A
217149136 | Central Heat Pump | AMERICAN STANDARD | 5A6H5036A1 | ASPEN |  | DH48T4J | S9X2C100D5PSB | 32200 |  |  | 15.5 | 8.2 | 32200 |  |  | 22600 | 70% | 2.83 | Both | 670 | 2.68 | HRCU-A-CB (Split System: Heat Pump with Remote Outdoor Unit-Air-Source) | N/A
217149090 | Central Heat Pump | AMERICAN STANDARD | 5A6H5036A1 | ASPEN |  | DH36T4J | S9X1C100D5PSB | 32200 |  |  | 15.5 | 8.2 | 32200 |  |  | 22600 | 70% | 2.83 | Both | 670 | 2.68 | HRCU-A-CB (Split System: Heat Pump with Remote Outdoor Unit-Air-Source) | N/A
217149134 | Central Heat Pump | AMERICAN STANDARD | 5A6H5036A1 | ASPEN |  | DH36T4J | S9X2C100D5PSB | 32200 |  |  | 15.5 | 8.2 | 32200 |  |  | 22600 | 70% | 2.83 | Both | 670 | 2.68 | HRCU-A-CB (Split System: Heat Pump with Remote Outdoor Unit-Air-Source) | N/A
217149073 | Central Heat Pump | AMERICAN STANDARD | 5A6H5036A1 | ASPEN |  | DH60T4J | S9X1B060D3PSB | 32800 |  |  | 15.5 | 8.2 | 32000 |  |  | 22400 | 70% | 2.91 | Both | 682.5 | 2.73 | HRCU-A-CB (Split System: Heat Pump with Remote Outdoor Unit-Air-Source) | N/A
217148741 | Central Heat Pump | AMERICAN STANDARD | 5A6H5036A1 | ASPEN |  | DH60T4J | S8V2B060M4PCB | 32400 |  |  | 15.5 | 8.2 | 30600 |  |  | 21800 | 71% | 3.05 | Both | 675 | 2.7 | HRCU-A-CB (Split System: Heat Pump with Remote Outdoor Unit-Air-Source) | N/A
217149093 | Central Heat Pump | AMERICAN STANDARD | 5A6H5036A1 | ASPEN |  | DH60T4J | S9X1C100D5PSB | 33400 |  |  | 15.5 | 8.2 | 32400 |  |  | 22600 | 70% | 2.91 | Both | 695 | 2.78 | HRCU-A-CB (Split System: Heat Pump with Remote Outdoor Unit-Air-Source) | N/A
217148945 | Central Heat Pump | AMERICAN STANDARD | 5A6H5036A1 | ASPEN |  | DH60T4J | S9V2B060D3PSC | 33200 |  |  | 15.5 | 8.2 | 32400 |  |  | 22600 | 70% | 2.92 | Both | 692.5 | 2.77 | HRCU-A-CB (Split System: Heat Pump with Remote Outdoor Unit-Air-Source) | N/A
217149077 | Central Heat Pump | AMERICAN STANDARD | 5A6H5036A1 | ASPEN |  | DH60T4J | S9X1B060U4PSB | 33000 |  |  | 15.5 | 8.2 | 31200 |  |  | 22400 | 72% | 3.03 | Both | 687.5 | 2.75 | HRCU-A-CB (Split System: Heat Pump with Remote Outdoor Unit-Air-Source) | N/A
217148929 | Central Heat Pump | AMERICAN STANDARD | 5A6H5036A1 | ASPEN |  | DH60T4J | S9V2B040U3PSC | 33000 |  |  | 15.5 | 8.2 | 31200 |  |  | 22400 | 72% | 3.03 | Both | 687.5 | 2.75 | HRCU-A-CB (Split System: Heat Pump with Remote Outdoor Unit-Air-Source) | N/A
217149121 | Central Heat Pump | AMERICAN STANDARD | 5A6H5036A1 | ASPEN |  | DH60T4J | S9X2B060U4PSB | 33000 |  |  | 15.5 | 8.2 | 31200 |  |  | 22400 | 72% | 3.03 | Both | 687.5 | 2.75 | HRCU-A-CB (Split System: Heat Pump with Remote Outdoor Unit-Air-Source) | N/A
217148937 | Central Heat Pump | AMERICAN STANDARD | 5A6H5036A1 | ASPEN |  | DH60T4J | S9V2B040U3VSB | 33000 |  |  | 15.5 | 8.2 | 31200 |  |  | 22400 | 72% | 3.03 | Both | 687.5 | 2.75 | HRCU-A-CB (Split System: Heat Pump with Remote Outdoor Unit-Air-Source) | N/A
217149129 | Central Heat Pump | AMERICAN STANDARD | 5A6H5036A1 | ASPEN |  | DH60T4J | S9X2B080U4PSB | 33200 |  |  | 15.5 | 8.2 | 31400 |  |  | 22800 | 73% | 3.08 | Both | 692.5 | 2.77 | HRCU-A-CB (Split System: Heat Pump with Remote Outdoor Unit-Air-Source) | N/A
217148859 | Central Heat Pump | AMERICAN STANDARD | 5A6H5036A1 | ASPEN |  | DH42T3J | S8X1D120M5PTC | 31600 |  |  | 15.9 | 8.3 | 31000 |  |  | 22200 | 72% | 2.81 | Both | 657.5 | 2.63 | HRCU-A-CB (Split System: Heat Pump with Remote Outdoor Unit-Air-Source) | N/A
217148855 | Central Heat Pump | AMERICAN STANDARD | 5A6H5036A1 | ASPEN |  | DH42T3J | S8X1D120M5PSC | 31600 |  |  | 15.9 | 8.3 | 31000 |  |  | 22200 | 72% | 2.81 | Both | 657.5 | 2.63 | HRCU-A-CB (Split System: Heat Pump with Remote Outdoor Unit-Air-Source) | N/A
217148903 | Central Heat Pump | AMERICAN STANDARD | 5A6H5036A1 | ASPEN |  | DH42T3J | S8X2D120M5PSC | 31600 |  |  | 15.9 | 8.3 | 31000 |  |  | 22200 | 72% | 2.81 | Both | 657.5 | 2.63 | HRCU-A-CB (Split System: Heat Pump with Remote Outdoor Unit-Air-Source) | N/A
217148907 | Central Heat Pump | AMERICAN STANDARD | 5A6H5036A1 | ASPEN |  | DH42T3J | S8X2D120M5PTC | 31600 |  |  | 15.9 | 8.3 | 31000 |  |  | 22200 | 72% | 2.81 | Both | 657.5 | 2.63 | HRCU-A-CB (Split System: Heat Pump with Remote Outdoor Unit-Air-Source) | N/A
217149043 | Central Heat Pump | AMERICAN STANDARD | 5A6H5036A1 | ASPEN |  | DH42T3J | S9V2C100U5VSB | 31800 |  |  | 15.9 | 8.3 | 31400 |  |  | 22400 | 71% | 2.81 | Both | 662.5 | 2.65 | HRCU-A-CB (Split System: Heat Pump with Remote Outdoor Unit-Air-Source) | N/A
217149051 | Central Heat Pump | AMERICAN STANDARD | 5A6H5036A1 | ASPEN |  | DH42T3J | S9V2D120U5PSC | 32000 |  |  | 15.9 | 8.3 | 31400 |  |  | 22400 | 71% | 2.81 | Both | 667.5 | 2.67 | HRCU-A-CB (Split System: Heat Pump with Remote Outdoor Unit-Air-Source) | N/A
217149059 | Central Heat Pump | AMERICAN STANDARD | 5A6H5036A1 | ASPEN |  | DH42T3J | S9V2D120U5VSB | 32000 |  |  | 15.9 | 8.3 | 31400 |  |  | 22400 | 71% | 2.81 | Both | 667.5 | 2.67 | HRCU-A-CB (Split System: Heat Pump with Remote Outdoor Unit-Air-Source) | N/A
217149011 | Central Heat Pump | AMERICAN STANDARD | 5A6H5036A1 | ASPEN |  | DH42T3J | S9V2C080U5VSB | 31800 |  |  | 15.9 | 8.3 | 31400 |  |  | 22400 | 71% | 2.84 | Both | 662.5 | 2.65 | HRCU-A-CB (Split System: Heat Pump with Remote Outdoor Unit-Air-Source) | N/A
217149039 | Central Heat Pump | AMERICAN STANDARD | 5A6H5036A1 | ASPEN |  | DH42T3J | S9V2C100U5PSC | 31800 |  |  | 15.9 | 8.3 | 31400 |  |  | 22800 | 73% | 2.86 | Both | 662.5 | 2.65 | HRCU-A-CB (Split System: Heat Pump with Remote Outdoor Unit-Air-Source) | N/A
217149109 | Central Heat Pump | AMERICAN STANDARD | 5A6H5036A1 | ASPEN |  | DH60T4J | S9X2B040D3PSB | 32200 |  |  | 15.5 | 8.3 | 31600 |  |  | 22200 | 70% | 2.85 | Both | 670 | 2.68 | HRCU-A-CB (Split System: Heat Pump with Remote Outdoor Unit-Air-Source) | N/A
217149065 | Central Heat Pump | AMERICAN STANDARD | 5A6H5036A1 | ASPEN |  | DH60T4J | S9X1B040D3PSB | 32200 |  |  | 15.5 | 8.3 | 31600 |  |  | 22200 | 70% | 2.85 | Both | 670 | 2.68 | HRCU-A-CB (Split System: Heat Pump with Remote Outdoor Unit-Air-Source) | N/A
217148817 | Central Heat Pump | AMERICAN STANDARD | 5A6H5036A1 | ASPEN |  | DH60T4J | S8X1A040M3PSC | 31800 |  |  | 15.5 | 8.3 | 30600 |  |  | 22000 | 72% | 2.89 | Both | 662.5 | 2.65 | HRCU-A-CB (Split System: Heat Pump with Remote Outdoor Unit-Air-Source) | N/A
217148641 | Central Heat Pump | AMERICAN STANDARD | 5A6H5036A1 | ASPEN |  | DH60T4J | *DHMB060CCV3 | 32400 |  |  | 15.5 | 8.3 | 31800 |  |  | 22800 | 72% | 2.89 | Both | 675 | 2.7 | HRCU-A-CB (Split System: Heat Pump with Remote Outdoor Unit-Air-Source) | N/A
217148921 | Central Heat Pump | AMERICAN STANDARD | 5A6H5036A1 | ASPEN |  | DH60T4J | S9V2B040D3VSB | 32600 |  |  | 15.5 | 8.3 | 32000 |  |  | 22800 | 71% | 2.89 | Both | 680 | 2.72 | HRCU-A-CB (Split System: Heat Pump with Remote Outdoor Unit-Air-Source) | N/A
217149081 | Central Heat Pump | AMERICAN STANDARD | 5A6H5036A1 | ASPEN |  | DH60T4J | S9X1B080D4PSB | 32400 |  |  | 15.5 | 8.3 | 31800 |  |  | 22600 | 71% | 2.9 | Both | 675 | 2.7 | HRCU-A-CB (Split System: Heat Pump with Remote Outdoor Unit-Air-Source) | N/A
217148977 | Central Heat Pump | AMERICAN STANDARD | 5A6H5036A1 | ASPEN |  | DH60T4J | S9V2B080D4PSC | 32600 |  |  | 15.5 | 8.3 | 31800 |  |  | 22600 | 71% | 2.9 | Both | 680 | 2.72 | HRCU-A-CB (Split System: Heat Pump with Remote Outdoor Unit-Air-Source) | N/A
217148649 | Central Heat Pump | AMERICAN STANDARD | 5A6H5036A1 | ASPEN |  | DH60T4J | *DHMB080CCV3 | 32600 |  |  | 15.5 | 8.3 | 32000 |  |  | 22800 | 71% | 2.9 | Both | 680 | 2.72 | HRCU-A-CB (Split System: Heat Pump with Remote Outdoor Unit-Air-Source) | N/A
217148961 | Central Heat Pump | AMERICAN STANDARD | 5A6H5036A1 | ASPEN |  | DH60T4J | S9V2B060U4PSB | 32800 |  |  | 15.5 | 8.3 | 31600 |  |  | 22200 | 70% | 2.96 | Both | 682.5 | 2.73 | HRCU-A-CB (Split System: Heat Pump with Remote Outdoor Unit-Air-Source) | N/A
217148745 | Central Heat Pump | AMERICAN STANDARD | 5A6H5036A1 | ASPEN |  | DH60T4J | S8V2B060M4PDA | 33200 |  |  | 15.5 | 8.3 | 31800 |  |  | 22200 | 70% | 2.97 | Both | 692.5 | 2.77 | HRCU-A-CB (Split System: Heat Pump with Remote Outdoor Unit-Air-Source) | N/A
217148785 | Central Heat Pump | AMERICAN STANDARD | 5A6H5036A1 | ASPEN |  | DH60T4J | S8V2C100M5PCA | 33200 |  |  | 15.5 | 8.3 | 31800 |  |  | 22200 | 70% | 2.97 | Both | 692.5 | 2.77 | HRCU-A-CB (Split System: Heat Pump with Remote Outdoor Unit-Air-Source) | N/A
217148769 | Central Heat Pump | AMERICAN STANDARD | 5A6H5036A1 | ASPEN |  | DH60T4J | S8V2C080M5PCA | 33200 |  |  | 15.5 | 8.3 | 31800 |  |  | 22200 | 70% | 2.97 | Both | 692.5 | 2.77 | HRCU-A-CB (Split System: Heat Pump with Remote Outdoor Unit-Air-Source) | N/A
217148777 | Central Heat Pump | AMERICAN STANDARD | 5A6H5036A1 | ASPEN |  | DH60T4J | S8V2C080M5PDA | 33200 |  |  | 15.5 | 8.3 | 31800 |  |  | 22200 | 70% | 2.97 | Both | 692.5 | 2.77 | HRCU-A-CB (Split System: Heat Pump with Remote Outdoor Unit-Air-Source) | N/A
217148737 | Central Heat Pump | AMERICAN STANDARD | 5A6H5036A1 | ASPEN |  | DH60T4J | S8V2B060M4PCA | 33200 |  |  | 15.5 | 8.3 | 31800 |  |  | 22200 | 70% | 2.97 | Both | 692.5 | 2.77 | HRCU-A-CB (Split System: Heat Pump with Remote Outdoor Unit-Air-Source) | N/A
217148925 | Central Heat Pump | AMERICAN STANDARD | 5A6H5036A1 | ASPEN |  | DH60T4J | S9V2B040U3PSB | 32800 |  |  | 15.5 | 8.3 | 31400 |  |  | 22000 | 70% | 2.99 | Both | 682.5 | 2.73 | HRCU-A-CB (Split System: Heat Pump with Remote Outdoor Unit-Air-Source) | N/A
217148933 | Central Heat Pump | AMERICAN STANDARD | 5A6H5036A1 | ASPEN |  | DH60T4J | S9V2B040U3VSA | 32800 |  |  | 15.5 | 8.3 | 31400 |  |  | 22000 | 70% | 2.99 | Both | 682.5 | 2.73 | HRCU-A-CB (Split System: Heat Pump with Remote Outdoor Unit-Air-Source) | N/A
217148953 | Central Heat Pump | AMERICAN STANDARD | 5A6H5036A1 | ASPEN |  | DH60T4J | S9V2B060U3VSA | 33000 |  |  | 15.5 | 8.3 | 31800 |  |  | 22200 | 70% | 3 | Both | 687.5 | 2.75 | HRCU-A-CB (Split System: Heat Pump with Remote Outdoor Unit-Air-Source) | N/A
217148997 | Central Heat Pump | AMERICAN STANDARD | 5A6H5036A1 | ASPEN |  | DH60T4J | S9V2B080U4VSA | 33200 |  |  | 15.5 | 8.3 | 31400 |  |  | 22000 | 70% | 3 | Both | 692.5 | 2.77 | HRCU-A-CB (Split System: Heat Pump with Remote Outdoor Unit-Air-Source) | N/A
217148761 | Central Heat Pump | AMERICAN STANDARD | 5A6H5036A1 | ASPEN |  | DH60T4J | S8V2B080M4PDA | 33200 |  |  | 15.5 | 8.3 | 31800 |  |  | 22200 | 70% | 3 | Both | 692.5 | 2.77 | HRCU-A-CB (Split System: Heat Pump with Remote Outdoor Unit-Air-Source) | N/A
217148753 | Central Heat Pump | AMERICAN STANDARD | 5A6H5036A1 | ASPEN |  | DH60T4J | S8V2B080M4PCA | 33200 |  |  | 15.5 | 8.3 | 31800 |  |  | 22200 | 70% | 3 | Both | 692.5 | 2.77 | HRCU-A-CB (Split System: Heat Pump with Remote Outdoor Unit-Air-Source) | N/A
217148701 | Central Heat Pump | AMERICAN STANDARD | 5A6H5036A1 | ASPEN |  | DH60T4J | L8V1B080U4VSB | 33000 |  |  | 15.5 | 8.3 | 31400 |  |  | 22400 | 71% | 3.01 | Both | 687.5 | 2.75 | HRCU-A-CB (Split System: Heat Pump with Remote Outdoor Unit-Air-Source) | N/A
217149138 | Central Heat Pump | AMERICAN STANDARD | 5A6H5036A1 | ASPEN |  | DH36T4J | S9X2C100U5PSB | 32400 |  |  | 15.3 | 8.4 | 31600 |  |  | 22000 | 70% | 2.99 | Both | 675 | 2.7 | HRCU-A-CB (Split System: Heat Pump with Remote Outdoor Unit-Air-Source) | N/A
217149094 | Central Heat Pump | AMERICAN STANDARD | 5A6H5036A1 | ASPEN |  | DH36T4J | S9X1C100U5PSB | 32400 |  |  | 15.3 | 8.4 | 31600 |  |  | 22000 | 70% | 2.99 | Both | 675 | 2.7 | HRCU-A-CB (Split System: Heat Pump with Remote Outdoor Unit-Air-Source) | N/A
217149142 | Central Heat Pump | AMERICAN STANDARD | 5A6H5036A1 | ASPEN |  | DH36T4J | S9X2D120D5PSB | 32600 |  |  | 15.3 | 8.4 | 31000 |  |  | 21600 | 70% | 3.05 | Both | 680 | 2.72 | HRCU-A-CB (Split System: Heat Pump with Remote Outdoor Unit-Air-Source) | N/A
217149098 | Central Heat Pump | AMERICAN STANDARD | 5A6H5036A1 | ASPEN |  | DH36T4J | S9X1D120D5PSB | 32600 |  |  | 15.3 | 8.4 | 31000 |  |  | 21600 | 70% | 3.05 | Both | 680 | 2.72 | HRCU-A-CB (Split System: Heat Pump with Remote Outdoor Unit-Air-Source) | N/A
217148717 | Central Heat Pump | AMERICAN STANDARD | 5A6H5036A1 | ASPEN |  | DH60T4J | L9X1C100U5VSA | 33000 |  |  | 15.5 | 8.4 | 31800 |  |  | 22800 | 72% | 2.86 | Both | 687.5 | 2.75 | HRCU-A-CB (Split System: Heat Pump with Remote Outdoor Unit-Air-Source) | N/A
217149097 | Central Heat Pump | AMERICAN STANDARD | 5A6H5036A1 | ASPEN |  | DH60T4J | S9X1C100U5PSB | 33400 |  |  | 15.5 | 8.4 | 31800 |  |  | 22200 | 70% | 2.98 | Both | 695 | 2.78 | HRCU-A-CB (Split System: Heat Pump with Remote Outdoor Unit-Air-Source) | N/A
217149141 | Central Heat Pump | AMERICAN STANDARD | 5A6H5036A1 | ASPEN |  | DH60T4J | S9X2C100U5PSB | 33400 |  |  | 15.5 | 8.4 | 31800 |  |  | 22200 | 70% | 2.98 | Both | 695 | 2.78 | HRCU-A-CB (Split System: Heat Pump with Remote Outdoor Unit-Air-Source) | N/A
217149069 | Central Heat Pump | AMERICAN STANDARD | 5A6H5036A1 | ASPEN |  | DH60T4J | S9X1B040U3PSB | 33000 |  |  | 15.5 | 8.4 | 31800 |  |  | 22600 | 71% | 3.01 | Both | 687.5 | 2.75 | HRCU-A-CB (Split System: Heat Pump with Remote Outdoor Unit-Air-Source) | N/A
216035486 | Central Heat Pump | COLEMAN | HH860E2S11 | ASPEN |  | AE*L+CM59A4J+TDR |  | 43000 |  |  | 18 | 8.5 | 45500 |  |  | 39000 | 86% | 2.86 | Both | 895 | 3.58 | HRCU-A-CB (Split System: Heat Pump with Remote Outdoor Unit-Air-Source) | N/A
217148748 | Central Heat Pump | AMERICAN STANDARD | 5A6H5036A1 | ASPEN |  | DH48T4J | S8V2B060M4PDB | 32000 |  |  | 15.5 | 8.5 | 31200 |  |  | 22400 | 72% | 2.93 | Both | 667.5 | 2.67 | HRCU-A-CB (Split System: Heat Pump with Remote Outdoor Unit-Air-Source) | N/A
217148746 | Central Heat Pump | AMERICAN STANDARD | 5A6H5036A1 | ASPEN |  | DH36T4J | S8V2B060M4PDB | 32000 |  |  | 15.5 | 8.5 | 31200 |  |  | 22400 | 72% | 2.93 | Both | 667.5 | 2.67 | HRCU-A-CB (Split System: Heat Pump with Remote Outdoor Unit-Air-Source) | N/A
217148764 | Central Heat Pump | AMERICAN STANDARD | 5A6H5036A1 | ASPEN |  | DH48T4J | S8V2B080M4PDB | 32000 |  |  | 15.5 | 8.5 | 31200 |  |  | 22400 | 72% | 2.96 | Both | 667.5 | 2.67 | HRCU-A-CB (Split System: Heat Pump with Remote Outdoor Unit-Air-Source) | N/A
217148754 | Central Heat Pump | AMERICAN STANDARD | 5A6H5036A1 | ASPEN |  | DH36T4J | S8V2B080M4PCB | 32000 |  |  | 15.5 | 8.5 | 31200 |  |  | 22400 | 72% | 2.96 | Both | 667.5 | 2.67 | HRCU-A-CB (Split System: Heat Pump with Remote Outdoor Unit-Air-Source) | N/A
217148749 | Central Heat Pump | AMERICAN STANDARD | 5A6H5036A1 | ASPEN |  | DH60T4J | S8V2B060M4PDB | 33200 |  |  | 15.5 | 8.5 | 31400 |  |  | 22800 | 73% | 3.05 | Both | 692.5 | 2.77 | HRCU-A-CB (Split System: Heat Pump with Remote Outdoor Unit-Air-Source) | N/A
217148765 | Central Heat Pump | AMERICAN STANDARD | 5A6H5036A1 | ASPEN |  | DH60T4J | S8V2B080M4PDB | 33200 |  |  | 15.5 | 8.5 | 31400 |  |  | 22800 | 73% | 3.08 | Both | 692.5 | 2.77 | HRCU-A-CB (Split System: Heat Pump with Remote Outdoor Unit-Air-Source) | N/A
216035495 | Central Heat Pump | COLEMAN | HH824E2S11 | ASPEN |  | AE*S+CM30C2J+TDR |  | 22000 |  |  | 19 | 9 | 23200 |  |  | 20000 | 86% | 2.84 | Both | 457.5 | 1.83 | HRCU-A-CB (Split System: Heat Pump with Remote Outdoor Unit-Air-Source) | N/A
216035484 | Central Heat Pump | COLEMAN | HH860E2S11 | ASPEN |  | AE*L+CM48D3J+TDR |  | 43500 |  |  | 19 | 9 | 45500 |  |  | 39000 | 86% | 2.89 | Both | 907.5 | 3.63 | HRCU-A-CB (Split System: Heat Pump with Remote Outdoor Unit-Air-Source) | N/A
214604904 | Central Heat Pump | CHAMPION HEATING AND COOLING | THF2B48T21 | ASPEN |  | DP61A44+TDR | TM9E080C16MP12 | 42500 |  |  | 16 | 8.2 | 44500 |  |  | 31200 | 70% | 3.12 | Both | 885 | 3.54 | HRCU-A-CB (Split System: Heat Pump with Remote Outdoor Unit-Air-Source) | N/A
214604906 | Central Heat Pump | CHAMPION HEATING AND COOLING | THF2B48T21 | ASPEN |  | DP61A44+TDR | TM9E100C16MP12 | 42500 |  |  | 16 | 8.2 | 44500 |  |  | 31200 | 70% | 3.12 | Both | 885 | 3.54 | HRCU-A-CB (Split System: Heat Pump with Remote Outdoor Unit-Air-Source) | N/A
213274522 | Central Heat Pump | COLEMAN | THF2B48T21 | ASPEN |  | D(A,C,E)60A44+TDR | TL9E100C20UH11 | 43000 |  |  | 16 | 8.2 | 45000 |  |  | 31400 | 70% | 3.1 | Both | 895 | 3.58 | HRCU-A-CB (Split System: Heat Pump with Remote Outdoor Unit-Air-Source) | N/A
213279239 | Central Heat Pump | COLEMAN | THF2B48T21 | ASPEN |  | D(A,C,E)60A46+TDR | TL9E100C20UH11 | 43000 |  |  | 16 | 8.2 | 45000 |  |  | 31400 | 70% | 3.1 | Both | 895 | 3.58 | HRCU-A-CB (Split System: Heat Pump with Remote Outdoor Unit-Air-Source) | N/A
213279274 | Central Heat Pump | COLEMAN | THF2B48T21 | ASPEN |  | D(A,C,E)60A46+TDR | TM9Y120D20MP11 | 43000 |  |  | 16 | 8.2 | 44000 |  |  | 31400 | 71% | 3.11 | Both | 895 | 3.58 | HRCU-A-CB (Split System: Heat Pump with Remote Outdoor Unit-Air-Source) | N/A
213274557 | Central Heat Pump | COLEMAN | THF2B48T21 | ASPEN |  | D(A,C,E)60A44+TDR | TM9Y120D20MP11 | 43000 |  |  | 16 | 8.2 | 44000 |  |  | 31400 | 71% | 3.11 | Both | 895 | 3.58 | HRCU-A-CB (Split System: Heat Pump with Remote Outdoor Unit-Air-Source) | N/A
213274513 | Central Heat Pump | COLEMAN | THF2B48T21 | ASPEN |  | D(A,C,E)60A44+TDR | CP9C120D20MP13 | 43500 |  |  | 16 | 8.2 | 45000 |  |  | 31400 | 70% | 3.13 | Both | 907.5 | 3.63 | HRCU-A-CB (Split System: Heat Pump with Remote Outdoor Unit-Air-Source) | N/A
213274552 | Central Heat Pump | COLEMAN | THF2B48T21 | ASPEN |  | D(A,C,E)60A44+TDR | TM9V120D20MP12 | 43500 |  |  | 16 | 8.2 | 45000 |  |  | 31400 | 70% | 3.13 | Both | 907.5 | 3.63 | HRCU-A-CB (Split System: Heat Pump with Remote Outdoor Unit-Air-Source) | N/A
213279269 | Central Heat Pump | COLEMAN | THF2B48T21 | ASPEN |  | D(A,C,E)60A46+TDR | TM9V120D20MP12 | 43500 |  |  | 16 | 8.2 | 45000 |  |  | 31400 | 70% | 3.13 | Both | 907.5 | 3.63 | HRCU-A-CB (Split System: Heat Pump with Remote Outdoor Unit-Air-Source) | N/A
213279290 | Central Heat Pump | COLEMAN | THF2B48T21 | ASPEN |  | D(A,C,E)60A46+TDR | TP9C120D20MP13 | 43500 |  |  | 16 | 8.2 | 45000 |  |  | 31400 | 70% | 3.13 | Both | 907.5 | 3.63 | HRCU-A-CB (Split System: Heat Pump with Remote Outdoor Unit-Air-Source) | N/A
213279230 | Central Heat Pump | COLEMAN | THF2B48T21 | ASPEN |  | D(A,C,E)60A46+TDR | CP9C120D20MP13 | 43500 |  |  | 16 | 8.2 | 45000 |  |  | 31400 | 70% | 3.13 | Both | 907.5 | 3.63 | HRCU-A-CB (Split System: Heat Pump with Remote Outdoor Unit-Air-Source) | N/A
213274521 | Central Heat Pump | COLEMAN | THF2B48T21 | ASPEN |  | D(A,C,E)60A44+TDR | TL9E080C16UH11 | 42500 |  |  | 16 | 8.2 | 44000 |  |  | 31400 | 71% | 3.11 | Both | 885 | 3.54 | HRCU-A-CB (Split System: Heat Pump with Remote Outdoor Unit-Air-Source) | N/A
213274537 | Central Heat Pump | COLEMAN | THF2B48T21 | ASPEN |  | D(A,C,E)60A44+TDR | TM8Y080C16MP11 | 43000 |  |  | 16 | 8.2 | 44500 |  |  | 31600 | 71% | 3.11 | Both | 895 | 3.58 | HRCU-A-CB (Split System: Heat Pump with Remote Outdoor Unit-Air-Source) | N/A
213279254 | Central Heat Pump | COLEMAN | THF2B48T21 | ASPEN |  | D(A,C,E)60A46+TDR | TM8Y080C16MP11 | 43000 |  |  | 16 | 8.2 | 44500 |  |  | 31600 | 71% | 3.11 | Both | 895 | 3.58 | HRCU-A-CB (Split System: Heat Pump with Remote Outdoor Unit-Air-Source) | N/A
213274527 | Central Heat Pump | COLEMAN | THF2B48T21 | ASPEN |  | D(A,C,E)60A44+TDR | TM8E100C16MP11 | 42500 |  |  | 16 | 8.2 | 44000 |  |  | 31400 | 71% | 3.13 | Both | 885 | 3.54 | HRCU-A-CB (Split System: Heat Pump with Remote Outdoor Unit-Air-Source) | N/A
213279260 | Central Heat Pump | COLEMAN | THF2B48T21 | ASPEN |  | D(A,C,E)60A46+TDR | TM9E080C16MP12 | 42500 |  |  | 16 | 8.2 | 44000 |  |  | 31400 | 71% | 3.13 | Both | 885 | 3.54 | HRCU-A-CB (Split System: Heat Pump with Remote Outdoor Unit-Air-Source) | N/A
213279272 | Central Heat Pump | COLEMAN | THF2B48T21 | ASPEN |  | D(A,C,E)60A46+TDR | TM9Y100C16MP11 | 42500 |  |  | 16 | 8.2 | 44000 |  |  | 31400 | 71% | 3.13 | Both | 885 | 3.54 | HRCU-A-CB (Split System: Heat Pump with Remote Outdoor Unit-Air-Source) | N/A
213274518 | Central Heat Pump | COLEMAN | THF2B48T21 | ASPEN |  | D(A,C,E)60A44+TDR | TL8E080C16UH11 | 43000 |  |  | 16 | 8.2 | 44000 |  |  | 31200 | 71% | 3.13 | Both | 895 | 3.58 | HRCU-A-CB (Split System: Heat Pump with Remote Outdoor Unit-Air-Source) | N/A
213279235 | Central Heat Pump | COLEMAN | THF2B48T21 | ASPEN |  | D(A,C,E)60A46+TDR | TL8E080C16UH11 | 43000 |  |  | 16 | 8.2 | 44000 |  |  | 31200 | 71% | 3.13 | Both | 895 | 3.58 | HRCU-A-CB (Split System: Heat Pump with Remote Outdoor Unit-Air-Source) | N/A
213274529 | Central Heat Pump | COLEMAN | THF2B48T21 | ASPEN |  | D(A,C,E)60A44+TDR | TM8E120C16MP11 | 43000 |  |  | 16 | 8.2 | 44000 |  |  | 31400 | 71% | 3.13 | Both | 895 | 3.58 | HRCU-A-CB (Split System: Heat Pump with Remote Outdoor Unit-Air-Source) | N/A
213279281 | Central Heat Pump | COLEMAN | THF2B48T21 | ASPEN |  | D(A,C,E)60A46+TDR | TMLE120C16MP11 | 43000 |  |  | 16 | 8.2 | 44000 |  |  | 31400 | 71% | 3.13 | Both | 895 | 3.58 | HRCU-A-CB (Split System: Heat Pump with Remote Outdoor Unit-Air-Source) | N/A
213279246 | Central Heat Pump | COLEMAN | THF2B48T21 | ASPEN |  | D(A,C,E)60A46+TDR | TM8E120C16MP11 | 43000 |  |  | 16 | 8.2 | 44000 |  |  | 31400 | 71% | 3.13 | Both | 895 | 3.58 | HRCU-A-CB (Split System: Heat Pump with Remote Outdoor Unit-Air-Source) | N/A
213274559 | Central Heat Pump | COLEMAN | THF2B48T21 | ASPEN |  | D(A,C,E)60A44+TDR | TMLE080C16MP11 | 42500 |  |  | 16 | 8.2 | 44000 |  |  | 31200 | 71% | 3.14 | Both | 885 | 3.54 | HRCU-A-CB (Split System: Heat Pump with Remote Outdoor Unit-Air-Source) | N/A
213279241 | Central Heat Pump | COLEMAN | THF2B48T21 | ASPEN |  | D(A,C,E)60A46+TDR | TM8E080C16MP11 | 42500 |  |  | 16 | 8.2 | 44000 |  |  | 31200 | 71% | 3.14 | Both | 885 | 3.54 | HRCU-A-CB (Split System: Heat Pump with Remote Outdoor Unit-Air-Source) | N/A
213274551 | Central Heat Pump | COLEMAN | THF2B48T21 | ASPEN |  | D(A,C,E)60A44+TDR | TM9V100C20MP12 | 43000 |  |  | 16 | 8.2 | 44000 |  |  | 31400 | 71% | 3.14 | Both | 895 | 3.58 | HRCU-A-CB (Split System: Heat Pump with Remote Outdoor Unit-Air-Source) | N/A
213279229 | Central Heat Pump | COLEMAN | THF2B48T21 | ASPEN |  | D(A,C,E)60A46+TDR | CP9C100C20MP13 | 43000 |  |  | 16 | 8.2 | 44000 |  |  | 31400 | 71% | 3.14 | Both | 895 | 3.58 | HRCU-A-CB (Split System: Heat Pump with Remote Outdoor Unit-Air-Source) | N/A
213274512 | Central Heat Pump | COLEMAN | THF2B48T21 | ASPEN |  | D(A,C,E)60A44+TDR | CP9C100C20MP13 | 43000 |  |  | 16 | 8.2 | 44000 |  |  | 31400 | 71% | 3.14 | Both | 895 | 3.58 | HRCU-A-CB (Split System: Heat Pump with Remote Outdoor Unit-Air-Source) | N/A
213279289 | Central Heat Pump | COLEMAN | THF2B48T21 | ASPEN |  | D(A,C,E)60A46+TDR | TP9C100C20MP13 | 43000 |  |  | 16 | 8.2 | 44000 |  |  | 31400 | 71% | 3.14 | Both | 895 | 3.58 | HRCU-A-CB (Split System: Heat Pump with Remote Outdoor Unit-Air-Source) | N/A
213274572 | Central Heat Pump | COLEMAN | THF2B48T21 | ASPEN |  | D(A,C,E)60A44+TDR | TP9C100C20MP13 | 43000 |  |  | 16 | 8.2 | 44000 |  |  | 31400 | 71% | 3.14 | Both | 895 | 3.58 | HRCU-A-CB (Split System: Heat Pump with Remote Outdoor Unit-Air-Source) | N/A
213274514 | Central Heat Pump | COLEMAN | THF2B48T21 | ASPEN |  | D(A,C,E)60A44+TDR | CPLC080C16MP13 | 43000 |  |  | 16 | 8.2 | 44000 |  |  | 31200 | 71% | 3.16 | Both | 895 | 3.58 | HRCU-A-CB (Split System: Heat Pump with Remote Outdoor Unit-Air-Source) | N/A
213279228 | Central Heat Pump | COLEMAN | THF2B48T21 | ASPEN |  | D(A,C,E)60A46+TDR | CP9C100C16MP13 | 43000 |  |  | 16 | 8.2 | 44000 |  |  | 31200 | 71% | 3.16 | Both | 895 | 3.58 | HRCU-A-CB (Split System: Heat Pump with Remote Outdoor Unit-Air-Source) | N/A
213279232 | Central Heat Pump | COLEMAN | THF2B48T21 | ASPEN |  | D(A,C,E)60A46+TDR | CPLC100C16MP13 | 43000 |  |  | 16 | 8.2 | 44000 |  |  | 31200 | 71% | 3.16 | Both | 895 | 3.58 | HRCU-A-CB (Split System: Heat Pump with Remote Outdoor Unit-Air-Source) | N/A
213274532 | Central Heat Pump | COLEMAN | THF2B48T21 | ASPEN |  | D(A,C,E)60A44+TDR | TM8V080C16MP12 | 43000 |  |  | 16 | 8.2 | 44000 |  |  | 31200 | 71% | 3.16 | Both | 895 | 3.58 | HRCU-A-CB (Split System: Heat Pump with Remote Outdoor Unit-Air-Source) | N/A
213279288 | Central Heat Pump | COLEMAN | THF2B48T21 | ASPEN |  | D(A,C,E)60A46+TDR | TP9C100C16MP13 | 43000 |  |  | 16 | 8.2 | 44000 |  |  | 31200 | 71% | 3.16 | Both | 895 | 3.58 | HRCU-A-CB (Split System: Heat Pump with Remote Outdoor Unit-Air-Source) | N/A
213274575 | Central Heat Pump | COLEMAN | THF2B48T21 | ASPEN |  | D(A,C,E)60A44+TDR | TPLC100C16MP13 | 43000 |  |  | 16 | 8.2 | 44000 |  |  | 31200 | 71% | 3.16 | Both | 895 | 3.58 | HRCU-A-CB (Split System: Heat Pump with Remote Outdoor Unit-Air-Source) | N/A
213279231 | Central Heat Pump | COLEMAN | THF2B48T21 | ASPEN |  | D(A,C,E)60A46+TDR | CPLC080C16MP13 | 43000 |  |  | 16 | 8.2 | 44000 |  |  | 31200 | 71% | 3.16 | Both | 895 | 3.58 | HRCU-A-CB (Split System: Heat Pump with Remote Outdoor Unit-Air-Source) | N/A
213274571 | Central Heat Pump | COLEMAN | THF2B48T21 | ASPEN |  | D(A,C,E)60A44+TDR | TP9C100C16MP13 | 43000 |  |  | 16 | 8.2 | 44000 |  |  | 31200 | 71% | 3.16 | Both | 895 | 3.58 | HRCU-A-CB (Split System: Heat Pump with Remote Outdoor Unit-Air-Source) | N/A
213274574 | Central Heat Pump | COLEMAN | THF2B48T21 | ASPEN |  | D(A,C,E)60A44+TDR | TPLC080C16MP13 | 43000 |  |  | 16 | 8.2 | 44000 |  |  | 31200 | 71% | 3.16 | Both | 895 | 3.58 | HRCU-A-CB (Split System: Heat Pump with Remote Outdoor Unit-Air-Source) | N/A
213274567 | Central Heat Pump | COLEMAN | THF2B48T21 | ASPEN |  | D(A,C,E)60A44+TDR | TMLV100C16MP12 | 43000 |  |  | 16 | 8.2 | 44000 |  |  | 31200 | 71% | 3.16 | Both | 895 | 3.58 | HRCU-A-CB (Split System: Heat Pump with Remote Outdoor Unit-Air-Source) | N/A
213274515 | Central Heat Pump | COLEMAN | THF2B48T21 | ASPEN |  | D(A,C,E)60A44+TDR | CPLC100C16MP13 | 43000 |  |  | 16 | 8.2 | 44000 |  |  | 31200 | 71% | 3.16 | Both | 895 | 3.58 | HRCU-A-CB (Split System: Heat Pump with Remote Outdoor Unit-Air-Source) | N/A
213279284 | Central Heat Pump | COLEMAN | THF2B48T21 | ASPEN |  | D(A,C,E)60A46+TDR | TMLV100C16MP12 | 43000 |  |  | 16 | 8.2 | 44000 |  |  | 31200 | 71% | 3.16 | Both | 895 | 3.58 | HRCU-A-CB (Split System: Heat Pump with Remote Outdoor Unit-Air-Source) | N/A
213279249 | Central Heat Pump | COLEMAN | THF2B48T21 | ASPEN |  | D(A,C,E)60A46+TDR | TM8V080C16MP12 | 43000 |  |  | 16 | 8.2 | 44000 |  |  | 31200 | 71% | 3.16 | Both | 895 | 3.58 | HRCU-A-CB (Split System: Heat Pump with Remote Outdoor Unit-Air-Source) | N/A
213279292 | Central Heat Pump | COLEMAN | THF2B48T21 | ASPEN |  | D(A,C,E)60A46+TDR | TPLC100C16MP13 | 43000 |  |  | 16 | 8.2 | 44000 |  |  | 31200 | 71% | 3.16 | Both | 895 | 3.58 | HRCU-A-CB (Split System: Heat Pump with Remote Outdoor Unit-Air-Source) | N/A
213279221 | Central Heat Pump | COLEMAN | THF2B48T21 | ASPEN |  | D(A,C,E)60A46+JMET16CS2N1+TDR |  | 43000 |  |  | 16 | 8.2 | 44000 |  |  | 31200 | 71% | 3.19 | Both | 895 | 3.58 | HRCU-A-CB (Split System: Heat Pump with Remote Outdoor Unit-Air-Source) | N/A
213279251 | Central Heat Pump | COLEMAN | THF2B48T21 | ASPEN |  | D(A,C,E)60A46+TDR | TM8V100C20MP12 | 43500 |  |  | 16 | 8.3 | 45000 |  |  | 31600 | 70% | 3.09 | Both | 907.5 | 3.63 | HRCU-A-CB (Split System: Heat Pump with Remote Outdoor Unit-Air-Source) | N/A
213279263 | Central Heat Pump | COLEMAN | THF2B48T21 | ASPEN |  | D(A,C,E)60A46+TDR | TM9E100C20MP12 | 43500 |  |  | 16 | 8.3 | 45000 |  |  | 31600 | 70% | 3.11 | Both | 907.5 | 3.63 | HRCU-A-CB (Split System: Heat Pump with Remote Outdoor Unit-Air-Source) | N/A
213279280 | Central Heat Pump | COLEMAN | THF2B48T21 | ASPEN |  | D(A,C,E)60A46+TDR | TMLE100C20MP11 | 43500 |  |  | 16 | 8.3 | 45000 |  |  | 31600 | 70% | 3.11 | Both | 907.5 | 3.63 | HRCU-A-CB (Split System: Heat Pump with Remote Outdoor Unit-Air-Source) | N/A
213279261 | Central Heat Pump | COLEMAN | THF2B48T21 | ASPEN |  | D(A,C,E)60A46+TDR | TM9E080C20MP12 | 43500 |  |  | 16 | 8.3 | 45000 |  |  | 31600 | 70% | 3.11 | Both | 907.5 | 3.63 | HRCU-A-CB (Split System: Heat Pump with Remote Outdoor Unit-Air-Source) | N/A
213274563 | Central Heat Pump | COLEMAN | THF2B48T21 | ASPEN |  | D(A,C,E)60A44+TDR | TMLE100C20MP11 | 43500 |  |  | 16 | 8.3 | 45000 |  |  | 31600 | 70% | 3.11 | Both | 907.5 | 3.63 | HRCU-A-CB (Split System: Heat Pump with Remote Outdoor Unit-Air-Source) | N/A
213274546 | Central Heat Pump | COLEMAN | THF2B48T21 | ASPEN |  | D(A,C,E)60A44+TDR | TM9E100C20MP12 | 43500 |  |  | 16 | 8.3 | 45000 |  |  | 31600 | 70% | 3.11 | Both | 907.5 | 3.63 | HRCU-A-CB (Split System: Heat Pump with Remote Outdoor Unit-Air-Source) | N/A
213274528 | Central Heat Pump | COLEMAN | THF2B48T21 | ASPEN |  | D(A,C,E)60A44+TDR | TM8E100C20MP11 | 43500 |  |  | 16 | 8.3 | 45000 |  |  | 31600 | 70% | 3.11 | Both | 907.5 | 3.63 | HRCU-A-CB (Split System: Heat Pump with Remote Outdoor Unit-Air-Source) | N/A
213274530 | Central Heat Pump | COLEMAN | THF2B48T21 | ASPEN |  | D(A,C,E)60A44+TDR | TM8E120C20MP11 | 43500 |  |  | 16 | 8.3 | 45000 |  |  | 31400 | 70% | 3.12 | Both | 907.5 | 3.63 | HRCU-A-CB (Split System: Heat Pump with Remote Outdoor Unit-Air-Source) | N/A
213274565 | Central Heat Pump | COLEMAN | THF2B48T21 | ASPEN |  | D(A,C,E)60A44+TDR | TMLE120C20MP11 | 43500 |  |  | 16 | 8.3 | 45000 |  |  | 31400 | 70% | 3.12 | Both | 907.5 | 3.63 | HRCU-A-CB (Split System: Heat Pump with Remote Outdoor Unit-Air-Source) | N/A
213279282 | Central Heat Pump | COLEMAN | THF2B48T21 | ASPEN |  | D(A,C,E)60A46+TDR | TMLE120C20MP11 | 43500 |  |  | 16 | 8.3 | 45000 |  |  | 31400 | 70% | 3.12 | Both | 907.5 | 3.63 | HRCU-A-CB (Split System: Heat Pump with Remote Outdoor Unit-Air-Source) | N/A
213500968 | Central Heat Pump | YORK | YH2F48TB21 | ASPEN |  | D(A,C,E)60B44+TDR | TM9E080C16MP12 | 43000 |  |  | 16.1 | 8.3 | 44500 |  |  | 31200 | 70% | 3.14 | Both | 895 | 3.58 | HRCU-A-CB (Split System: Heat Pump with Remote Outdoor Unit-Air-Source) | N/A
214604907 | Central Heat Pump | CHAMPION HEATING AND COOLING | THF2B48T21 | ASPEN |  | DP61A44+TDR | TM9E100C20MP12 | 43500 |  |  | 16.1 | 8.3 | 45000 |  |  | 31600 | 70% | 3.1 | Both | 907.5 | 3.63 | HRCU-A-CB (Split System: Heat Pump with Remote Outdoor Unit-Air-Source) | N/A
214604905 | Central Heat Pump | CHAMPION HEATING AND COOLING | THF2B48T21 | ASPEN |  | DP61A44+TDR | TM9E080C20MP12 | 43500 |  |  | 16.1 | 8.3 | 45000 |  |  | 31600 | 70% | 3.1 | Both | 907.5 | 3.63 | HRCU-A-CB (Split System: Heat Pump with Remote Outdoor Unit-Air-Source) | N/A
213500971 | Central Heat Pump | YORK | YH2F48TB21 | ASPEN |  | D(A,C,E)60B44+TDR | TM9E100C20MP12 | 44000 |  |  | 16.1 | 8.3 | 45000 |  |  | 31600 | 70% | 3.13 | Both | 917.5 | 3.67 | HRCU-A-CB (Split System: Heat Pump with Remote Outdoor Unit-Air-Source) | N/A
213500969 | Central Heat Pump | YORK | YH2F48TB21 | ASPEN |  | D(A,C,E)60B44+TDR | TM9E080C20MP12 | 44000 |  |  | 16.1 | 8.3 | 45000 |  |  | 31600 | 70% | 3.13 | Both | 917.5 | 3.67 | HRCU-A-CB (Split System: Heat Pump with Remote Outdoor Unit-Air-Source) | N/A
217149028 | Central Heat Pump | AMERICAN STANDARD | 5A6H5036A1 | ASPEN |  | DH48T4J | S9V2C100U4VSA | 31400 |  |  | 16 | 8.1 | 31000 |  |  | 21800 | 70% | 2.86 | Both | 655 | 2.62 | HRCU-A-CB (Split System: Heat Pump with Remote Outdoor Unit-Air-Source) | N/A
217149026 | Central Heat Pump | AMERICAN STANDARD | 5A6H5036A1 | ASPEN |  | DH36T4J | S9V2C100U4VSA | 31400 |  |  | 16 | 8.1 | 31000 |  |  | 21800 | 70% | 2.86 | Both | 655 | 2.62 | HRCU-A-CB (Split System: Heat Pump with Remote Outdoor Unit-Air-Source) | N/A
217148802 | Central Heat Pump | AMERICAN STANDARD | 5A6H5036A1 | ASPEN |  | DH36T4J | S8V2D120M5PCB | 32400 |  |  | 16.4 | 8.1 | 30800 |  |  | 21600 | 70% | 2.88 | Both | 675 | 2.7 | HRCU-A-CB (Split System: Heat Pump with Remote Outdoor Unit-Air-Source) | N/A
217148810 | Central Heat Pump | AMERICAN STANDARD | 5A6H5036A1 | ASPEN |  | DH36T4J | S8V2D120M5PDB | 32400 |  |  | 16.4 | 8.1 | 30800 |  |  | 21600 | 70% | 2.88 | Both | 675 | 2.7 | HRCU-A-CB (Split System: Heat Pump with Remote Outdoor Unit-Air-Source) | N/A
217148882 | Central Heat Pump | AMERICAN STANDARD | 5A6H5036A1 | ASPEN |  | DH36T4J | S8X2B080M4PTC | 31800 |  |  | 16 | 8.1 | 31200 |  |  | 22400 | 72% | 2.89 | Both | 662.5 | 2.65 | HRCU-A-CB (Split System: Heat Pump with Remote Outdoor Unit-Air-Source) | N/A
217148832 | Central Heat Pump | AMERICAN STANDARD | 5A6H5036A1 | ASPEN |  | DH48T4J | S8X1B080M4PSC | 31800 |  |  | 16 | 8.1 | 31200 |  |  | 22400 | 72% | 2.89 | Both | 662.5 | 2.65 | HRCU-A-CB (Split System: Heat Pump with Remote Outdoor Unit-Air-Source) | N/A
217148878 | Central Heat Pump | AMERICAN STANDARD | 5A6H5036A1 | ASPEN |  | DH36T4J | S8X2B080M4PSC | 31800 |  |  | 16 | 8.1 | 31200 |  |  | 22400 | 72% | 2.89 | Both | 662.5 | 2.65 | HRCU-A-CB (Split System: Heat Pump with Remote Outdoor Unit-Air-Source) | N/A
217148836 | Central Heat Pump | AMERICAN STANDARD | 5A6H5036A1 | ASPEN |  | DH48T4J | S8X1B080M4PTC | 31800 |  |  | 16 | 8.1 | 31200 |  |  | 22400 | 72% | 2.89 | Both | 662.5 | 2.65 | HRCU-A-CB (Split System: Heat Pump with Remote Outdoor Unit-Air-Source) | N/A
217148830 | Central Heat Pump | AMERICAN STANDARD | 5A6H5036A1 | ASPEN |  | DH36T4J | S8X1B080M4PSC | 31800 |  |  | 16 | 8.1 | 31200 |  |  | 22400 | 72% | 2.89 | Both | 662.5 | 2.65 | HRCU-A-CB (Split System: Heat Pump with Remote Outdoor Unit-Air-Source) | N/A
217148880 | Central Heat Pump | AMERICAN STANDARD | 5A6H5036A1 | ASPEN |  | DH48T4J | S8X2B080M4PSC | 31800 |  |  | 16 | 8.1 | 31200 |  |  | 22400 | 72% | 2.89 | Both | 662.5 | 2.65 | HRCU-A-CB (Split System: Heat Pump with Remote Outdoor Unit-Air-Source) | N/A
217148834 | Central Heat Pump | AMERICAN STANDARD | 5A6H5036A1 | ASPEN |  | DH36T4J | S8X1B080M4PTC | 31800 |  |  | 16 | 8.1 | 31200 |  |  | 22400 | 72% | 2.89 | Both | 662.5 | 2.65 | HRCU-A-CB (Split System: Heat Pump with Remote Outdoor Unit-Air-Source) | N/A
217148884 | Central Heat Pump | AMERICAN STANDARD | 5A6H5036A1 | ASPEN |  | DH48T4J | S8X2B080M4PTC | 31800 |  |  | 16 | 8.1 | 31200 |  |  | 22400 | 72% | 2.89 | Both | 662.5 | 2.65 | HRCU-A-CB (Split System: Heat Pump with Remote Outdoor Unit-Air-Source) | N/A
217148968 | Central Heat Pump | AMERICAN STANDARD | 5A6H5036A1 | ASPEN |  | DH48T4J | S9V2B060U4VSB | 32000 |  |  | 16 | 8.1 | 31200 |  |  | 22400 | 72% | 2.89 | Both | 667.5 | 2.67 | HRCU-A-CB (Split System: Heat Pump with Remote Outdoor Unit-Air-Source) | N/A
217148964 | Central Heat Pump | AMERICAN STANDARD | 5A6H5036A1 | ASPEN |  | DH48T4J | S9V2B060U4PSC | 32000 |  |  | 16 | 8.1 | 31200 |  |  | 22400 | 72% | 2.89 | Both | 667.5 | 2.67 | HRCU-A-CB (Split System: Heat Pump with Remote Outdoor Unit-Air-Source) | N/A
217148962 | Central Heat Pump | AMERICAN STANDARD | 5A6H5036A1 | ASPEN |  | DH36T4J | S9V2B060U4PSC | 32000 |  |  | 16 | 8.1 | 31200 |  |  | 22400 | 72% | 2.89 | Both | 667.5 | 2.67 | HRCU-A-CB (Split System: Heat Pump with Remote Outdoor Unit-Air-Source) | N/A
217148954 | Central Heat Pump | AMERICAN STANDARD | 5A6H5036A1 | ASPEN |  | DH36T4J | S9V2B060U3VSB | 32000 |  |  | 16 | 8.1 | 31200 |  |  | 22400 | 72% | 2.89 | Both | 667.5 | 2.67 | HRCU-A-CB (Split System: Heat Pump with Remote Outdoor Unit-Air-Source) | N/A
217148956 | Central Heat Pump | AMERICAN STANDARD | 5A6H5036A1 | ASPEN |  | DH48T4J | S9V2B060U3VSB | 32000 |  |  | 16 | 8.1 | 31200 |  |  | 22400 | 72% | 2.89 | Both | 667.5 | 2.67 | HRCU-A-CB (Split System: Heat Pump with Remote Outdoor Unit-Air-Source) | N/A
217148824 | Central Heat Pump | AMERICAN STANDARD | 5A6H5036A1 | ASPEN |  | DH48T4J | S8X1B060M4PSC | 31800 |  |  | 16 | 8.1 | 31200 |  |  | 22200 | 71% | 2.9 | Both | 662.5 | 2.65 | HRCU-A-CB (Split System: Heat Pump with Remote Outdoor Unit-Air-Source) | N/A
217148872 | Central Heat Pump | AMERICAN STANDARD | 5A6H5036A1 | ASPEN |  | DH48T4J | S8X2B060M4PSC | 31800 |  |  | 16 | 8.1 | 31200 |  |  | 22200 | 71% | 2.9 | Both | 662.5 | 2.65 | HRCU-A-CB (Split System: Heat Pump with Remote Outdoor Unit-Air-Source) | N/A
217148874 | Central Heat Pump | AMERICAN STANDARD | 5A6H5036A1 | ASPEN |  | DH36T4J | S8X2B060M4PTC | 31800 |  |  | 16 | 8.1 | 31200 |  |  | 22200 | 71% | 2.9 | Both | 662.5 | 2.65 | HRCU-A-CB (Split System: Heat Pump with Remote Outdoor Unit-Air-Source) | N/A
217148870 | Central Heat Pump | AMERICAN STANDARD | 5A6H5036A1 | ASPEN |  | DH36T4J | S8X2B060M4PSC | 31800 |  |  | 16 | 8.1 | 31200 |  |  | 22200 | 71% | 2.9 | Both | 662.5 | 2.65 | HRCU-A-CB (Split System: Heat Pump with Remote Outdoor Unit-Air-Source) | N/A
217148828 | Central Heat Pump | AMERICAN STANDARD | 5A6H5036A1 | ASPEN |  | DH48T4J | S8X1B060M4PTC | 31800 |  |  | 16 | 8.1 | 31200 |  |  | 22200 | 71% | 2.9 | Both | 662.5 | 2.65 | HRCU-A-CB (Split System: Heat Pump with Remote Outdoor Unit-Air-Source) | N/A
217148672 | Central Heat Pump | AMERICAN STANDARD | 5A6H5036A1 | ASPEN |  | DH48T4J | *UHMB080CCV3 | 31800 |  |  | 16 | 8.1 | 31200 |  |  | 22200 | 71% | 2.9 | Both | 662.5 | 2.65 | HRCU-A-CB (Split System: Heat Pump with Remote Outdoor Unit-Air-Source) | N/A
217148876 | Central Heat Pump | AMERICAN STANDARD | 5A6H5036A1 | ASPEN |  | DH48T4J | S8X2B060M4PTC | 31800 |  |  | 16 | 8.1 | 31200 |  |  | 22200 | 71% | 2.9 | Both | 662.5 | 2.65 | HRCU-A-CB (Split System: Heat Pump with Remote Outdoor Unit-Air-Source) | N/A
217148680 | Central Heat Pump | AMERICAN STANDARD | 5A6H5036A1 | ASPEN |  | DH48T4J | *UHMC100CCV4 | 32000 |  |  | 16 | 8.1 | 31000 |  |  | 21800 | 70% | 3 | Both | 667.5 | 2.67 | HRCU-A-CB (Split System: Heat Pump with Remote Outdoor Unit-Air-Source) | N/A
217148678 | Central Heat Pump | AMERICAN STANDARD | 5A6H5036A1 | ASPEN |  | DH36T4J | *UHMC100CCV4 | 32000 |  |  | 16 | 8.1 | 31000 |  |  | 21800 | 70% | 3 | Both | 667.5 | 2.67 | HRCU-A-CB (Split System: Heat Pump with Remote Outdoor Unit-Air-Source) | N/A
217148688 | Central Heat Pump | AMERICAN STANDARD | 5A6H5036A1 | ASPEN |  | DH48T4J | *UHMD120CCV5 | 32000 |  |  | 16 | 8.1 | 31000 |  |  | 21800 | 70% | 3 | Both | 667.5 | 2.67 | HRCU-A-CB (Split System: Heat Pump with Remote Outdoor Unit-Air-Source) | N/A
217148686 | Central Heat Pump | AMERICAN STANDARD | 5A6H5036A1 | ASPEN |  | DH36T4J | *UHMD120CCV5 | 32000 |  |  | 16 | 8.1 | 31000 |  |  | 21800 | 70% | 3 | Both | 667.5 | 2.67 | HRCU-A-CB (Split System: Heat Pump with Remote Outdoor Unit-Air-Source) | N/A
217148657 | Central Heat Pump | AMERICAN STANDARD | 5A6H5036A1 | ASPEN |  | DH60T4J | *DHMD120CCV5 | 32200 |  |  | 16.1 | 8.1 | 30600 |  |  | 22000 | 72% | 2.87 | Both | 670 | 2.68 | HRCU-A-CB (Split System: Heat Pump with Remote Outdoor Unit-Air-Source) | N/A
217149057 | Central Heat Pump | AMERICAN STANDARD | 5A6H5036A1 | ASPEN |  | DH60T4J | S9V2D120U5VSA | 33200 |  |  | 16.1 | 8.1 | 31200 |  |  | 21800 | 70% | 3.01 | Both | 692.5 | 2.77 | HRCU-A-CB (Split System: Heat Pump with Remote Outdoor Unit-Air-Source) | N/A
217149021 | Central Heat Pump | AMERICAN STANDARD | 5A6H5036A1 | ASPEN |  | DH60T4J | S9V2C100D5PSC | 33200 |  |  | 16.6 | 8.1 | 31200 |  |  | 22200 | 71% | 2.79 | Both | 692.5 | 2.77 | HRCU-A-CB (Split System: Heat Pump with Remote Outdoor Unit-Air-Source) | N/A
217149017 | Central Heat Pump | AMERICAN STANDARD | 5A6H5036A1 | ASPEN |  | DH60T4J | S9V2C100D4VSB | 33200 |  |  | 16.6 | 8.1 | 31200 |  |  | 22200 | 71% | 2.79 | Both | 692.5 | 2.77 | HRCU-A-CB (Split System: Heat Pump with Remote Outdoor Unit-Air-Source) | N/A
217148813 | Central Heat Pump | AMERICAN STANDARD | 5A6H5036A1 | ASPEN |  | DH60T4J | S8V2D120M5PDB | 33200 |  |  | 16.6 | 8.1 | 31000 |  |  | 21800 | 70% | 2.86 | Both | 692.5 | 2.77 | HRCU-A-CB (Split System: Heat Pump with Remote Outdoor Unit-Air-Source) | N/A
217148805 | Central Heat Pump | AMERICAN STANDARD | 5A6H5036A1 | ASPEN |  | DH60T4J | S8V2D120M5PCB | 33200 |  |  | 16.6 | 8.1 | 31000 |  |  | 21800 | 70% | 2.86 | Both | 692.5 | 2.77 | HRCU-A-CB (Split System: Heat Pump with Remote Outdoor Unit-Air-Source) | N/A
217148892 | Central Heat Pump | AMERICAN STANDARD | 5A6H5036A1 | ASPEN |  | DH48T4J | S8X2C080M5PTC | 32200 |  |  | 16 | 8.2 | 31600 |  |  | 22000 | 70% | 2.9 | Both | 670 | 2.68 | HRCU-A-CB (Split System: Heat Pump with Remote Outdoor Unit-Air-Source) | N/A
217148888 | Central Heat Pump | AMERICAN STANDARD | 5A6H5036A1 | ASPEN |  | DH48T4J | S8X2C080M5PSC | 32200 |  |  | 16 | 8.2 | 31600 |  |  | 22000 | 70% | 2.9 | Both | 670 | 2.68 | HRCU-A-CB (Split System: Heat Pump with Remote Outdoor Unit-Air-Source) | N/A
217148844 | Central Heat Pump | AMERICAN STANDARD | 5A6H5036A1 | ASPEN |  | DH48T4J | S8X1C080M5PTC | 32200 |  |  | 16 | 8.2 | 31600 |  |  | 22000 | 70% | 2.9 | Both | 670 | 2.68 | HRCU-A-CB (Split System: Heat Pump with Remote Outdoor Unit-Air-Source) | N/A
217148840 | Central Heat Pump | AMERICAN STANDARD | 5A6H5036A1 | ASPEN |  | DH48T4J | S8X1C080M5PSC | 32200 |  |  | 16 | 8.2 | 31600 |  |  | 22000 | 70% | 2.9 | Both | 670 | 2.68 | HRCU-A-CB (Split System: Heat Pump with Remote Outdoor Unit-Air-Source) | N/A
217148704 | Central Heat Pump | AMERICAN STANDARD | 5A6H5036A1 | ASPEN |  | DH48T4J | L8V1C100U5VSB | 32400 |  |  | 16 | 8.2 | 31600 |  |  | 22000 | 70% | 2.9 | Both | 675 | 2.7 | HRCU-A-CB (Split System: Heat Pump with Remote Outdoor Unit-Air-Source) | N/A
217148898 | Central Heat Pump | AMERICAN STANDARD | 5A6H5036A1 | ASPEN |  | DH36T4J | S8X2C100M5PTC | 31800 |  |  | 16 | 8.2 | 31200 |  |  | 22400 | 72% | 2.91 | Both | 662.5 | 2.65 | HRCU-A-CB (Split System: Heat Pump with Remote Outdoor Unit-Air-Source) | N/A
217148852 | Central Heat Pump | AMERICAN STANDARD | 5A6H5036A1 | ASPEN |  | DH48T4J | S8X1C100M5PTC | 31800 |  |  | 16 | 8.2 | 31200 |  |  | 22400 | 72% | 2.91 | Both | 662.5 | 2.65 | HRCU-A-CB (Split System: Heat Pump with Remote Outdoor Unit-Air-Source) | N/A
217148894 | Central Heat Pump | AMERICAN STANDARD | 5A6H5036A1 | ASPEN |  | DH36T4J | S8X2C100M5PSC | 31800 |  |  | 16 | 8.2 | 31200 |  |  | 22400 | 72% | 2.91 | Both | 662.5 | 2.65 | HRCU-A-CB (Split System: Heat Pump with Remote Outdoor Unit-Air-Source) | N/A
217148850 | Central Heat Pump | AMERICAN STANDARD | 5A6H5036A1 | ASPEN |  | DH36T4J | S8X1C100M5PTC | 31800 |  |  | 16 | 8.2 | 31200 |  |  | 22400 | 72% | 2.91 | Both | 662.5 | 2.65 | HRCU-A-CB (Split System: Heat Pump with Remote Outdoor Unit-Air-Source) | N/A
217148900 | Central Heat Pump | AMERICAN STANDARD | 5A6H5036A1 | ASPEN |  | DH48T4J | S8X2C100M5PTC | 31800 |  |  | 16 | 8.2 | 31200 |  |  | 22400 | 72% | 2.91 | Both | 662.5 | 2.65 | HRCU-A-CB (Split System: Heat Pump with Remote Outdoor Unit-Air-Source) | N/A
217149024 | Central Heat Pump | AMERICAN STANDARD | 5A6H5036A1 | ASPEN |  | DH48T4J | S9V2C100D5VSB | 31800 |  |  | 16 | 8.2 | 31800 |  |  | 22200 | 70% | 2.91 | Both | 662.5 | 2.65 | HRCU-A-CB (Split System: Heat Pump with Remote Outdoor Unit-Air-Source) | N/A
217148780 | Central Heat Pump | AMERICAN STANDARD | 5A6H5036A1 | ASPEN |  | DH48T4J | S8V2C080M5PDB | 32000 |  |  | 16 | 8.2 | 31600 |  |  | 22200 | 70% | 2.93 | Both | 667.5 | 2.67 | HRCU-A-CB (Split System: Heat Pump with Remote Outdoor Unit-Air-Source) | N/A
217148772 | Central Heat Pump | AMERICAN STANDARD | 5A6H5036A1 | ASPEN |  | DH48T4J | S8V2C080M5PCB | 32000 |  |  | 16 | 8.2 | 31600 |  |  | 22200 | 70% | 2.93 | Both | 667.5 | 2.67 | HRCU-A-CB (Split System: Heat Pump with Remote Outdoor Unit-Air-Source) | N/A
217149132 | Central Heat Pump | AMERICAN STANDARD | 5A6H5036A1 | ASPEN |  | DH48T4J | S9X2C080U5PSB | 32000 |  |  | 16 | 8.2 | 31400 |  |  | 22400 | 71% | 2.94 | Both | 667.5 | 2.67 | HRCU-A-CB (Split System: Heat Pump with Remote Outdoor Unit-Air-Source) | N/A
217149088 | Central Heat Pump | AMERICAN STANDARD | 5A6H5036A1 | ASPEN |  | DH48T4J | S9X1C080U5PSB | 32000 |  |  | 16 | 8.2 | 31400 |  |  | 22400 | 71% | 2.94 | Both | 667.5 | 2.67 | HRCU-A-CB (Split System: Heat Pump with Remote Outdoor Unit-Air-Source) | N/A
217148788 | Central Heat Pump | AMERICAN STANDARD | 5A6H5036A1 | ASPEN |  | DH48T4J | S8V2C100M5PCB | 32200 |  |  | 16 | 8.2 | 31600 |  |  | 22600 | 72% | 2.94 | Both | 670 | 2.68 | HRCU-A-CB (Split System: Heat Pump with Remote Outdoor Unit-Air-Source) | N/A
217149054 | Central Heat Pump | AMERICAN STANDARD | 5A6H5036A1 | ASPEN |  | DH36T4J | S9V2D120U5VSA | 32600 |  |  | 16 | 8.2 | 31000 |  |  | 21600 | 70% | 3.09 | Both | 680 | 2.72 | HRCU-A-CB (Split System: Heat Pump with Remote Outdoor Unit-Air-Source) | N/A
217149130 | Central Heat Pump | AMERICAN STANDARD | 5A6H5036A1 | ASPEN |  | DH36T4J | S9X2C080U5PSB | 32200 |  |  | 16.1 | 8.3 | 31400 |  |  | 22000 | 70% | 2.96 | Both | 670 | 2.68 | HRCU-A-CB (Split System: Heat Pump with Remote Outdoor Unit-Air-Source) | N/A
217148770 | Central Heat Pump | AMERICAN STANDARD | 5A6H5036A1 | ASPEN |  | DH36T4J | S8V2C080M5PCB | 32400 |  |  | 16.1 | 8.3 | 31600 |  |  | 22000 | 70% | 2.99 | Both | 675 | 2.7 | HRCU-A-CB (Split System: Heat Pump with Remote Outdoor Unit-Air-Source) | N/A
217148778 | Central Heat Pump | AMERICAN STANDARD | 5A6H5036A1 | ASPEN |  | DH36T4J | S8V2C080M5PDB | 32400 |  |  | 16.1 | 8.3 | 31600 |  |  | 22000 | 70% | 2.99 | Both | 675 | 2.7 | HRCU-A-CB (Split System: Heat Pump with Remote Outdoor Unit-Air-Source) | N/A
217149014 | Central Heat Pump | AMERICAN STANDARD | 5A6H5036A1 | ASPEN |  | DH36T4J | S9V2C100D4VSB | 32800 |  |  | 16.5 | 8.3 | 31000 |  |  | 21800 | 70% | 2.85 | Both | 682.5 | 2.73 | HRCU-A-CB (Split System: Heat Pump with Remote Outdoor Unit-Air-Source) | N/A
217149018 | Central Heat Pump | AMERICAN STANDARD | 5A6H5036A1 | ASPEN |  | DH36T4J | S9V2C100D5PSC | 32800 |  |  | 16.5 | 8.3 | 31000 |  |  | 21800 | 70% | 2.85 | Both | 682.5 | 2.73 | HRCU-A-CB (Split System: Heat Pump with Remote Outdoor Unit-Air-Source) | N/A
217148825 | Central Heat Pump | AMERICAN STANDARD | 5A6H5036A1 | ASPEN |  | DH60T4J | S8X1B060M4PSC | 33000 |  |  | 16.3 | 8.3 | 31600 |  |  | 22200 | 70% | 2.96 | Both | 687.5 | 2.75 | HRCU-A-CB (Split System: Heat Pump with Remote Outdoor Unit-Air-Source) | N/A
217148873 | Central Heat Pump | AMERICAN STANDARD | 5A6H5036A1 | ASPEN |  | DH60T4J | S8X2B060M4PSC | 33000 |  |  | 16.3 | 8.3 | 31600 |  |  | 22200 | 70% | 2.96 | Both | 687.5 | 2.75 | HRCU-A-CB (Split System: Heat Pump with Remote Outdoor Unit-Air-Source) | N/A
217148877 | Central Heat Pump | AMERICAN STANDARD | 5A6H5036A1 | ASPEN |  | DH60T4J | S8X2B060M4PTC | 33000 |  |  | 16.3 | 8.3 | 31600 |  |  | 22200 | 70% | 2.96 | Both | 687.5 | 2.75 | HRCU-A-CB (Split System: Heat Pump with Remote Outdoor Unit-Air-Source) | N/A
217149029 | Central Heat Pump | AMERICAN STANDARD | 5A6H5036A1 | ASPEN |  | DH60T4J | S9V2C100U4VSA | 32600 |  |  | 16.3 | 8.3 | 31200 |  |  | 22200 | 71% | 2.98 | Both | 680 | 2.72 | HRCU-A-CB (Split System: Heat Pump with Remote Outdoor Unit-Air-Source) | N/A
217148689 | Central Heat Pump | AMERICAN STANDARD | 5A6H5036A1 | ASPEN |  | DH60T4J | *UHMD120CCV5 | 33200 |  |  | 16.3 | 8.3 | 31400 |  |  | 22000 | 70% | 3.07 | Both | 692.5 | 2.77 | HRCU-A-CB (Split System: Heat Pump with Remote Outdoor Unit-Air-Source) | N/A
217148681 | Central Heat Pump | AMERICAN STANDARD | 5A6H5036A1 | ASPEN |  | DH60T4J | *UHMC100CCV4 | 33200 |  |  | 16.3 | 8.3 | 31400 |  |  | 22000 | 70% | 3.07 | Both | 692.5 | 2.77 | HRCU-A-CB (Split System: Heat Pump with Remote Outdoor Unit-Air-Source) | N/A
217148794 | Central Heat Pump | AMERICAN STANDARD | 5A6H5036A1 | ASPEN |  | DH36T4J | S8V2C100M5PDB | 32600 |  |  | 16.1 | 8.4 | 31600 |  |  | 22200 | 70% | 3.02 | Both | 680 | 2.72 | HRCU-A-CB (Split System: Heat Pump with Remote Outdoor Unit-Air-Source) | N/A
217148786 | Central Heat Pump | AMERICAN STANDARD | 5A6H5036A1 | ASPEN |  | DH36T4J | S8V2C100M5PCB | 32600 |  |  | 16.1 | 8.4 | 31600 |  |  | 22200 | 70% | 3.02 | Both | 680 | 2.72 | HRCU-A-CB (Split System: Heat Pump with Remote Outdoor Unit-Air-Source) | N/A
217148837 | Central Heat Pump | AMERICAN STANDARD | 5A6H5036A1 | ASPEN |  | DH60T4J | S8X1B080M4PTC | 33000 |  |  | 16.3 | 8.4 | 31600 |  |  | 22600 | 72% | 2.97 | Both | 687.5 | 2.75 | HRCU-A-CB (Split System: Heat Pump with Remote Outdoor Unit-Air-Source) | N/A
217148885 | Central Heat Pump | AMERICAN STANDARD | 5A6H5036A1 | ASPEN |  | DH60T4J | S8X2B080M4PTC | 33000 |  |  | 16.3 | 8.4 | 31600 |  |  | 22600 | 72% | 2.97 | Both | 687.5 | 2.75 | HRCU-A-CB (Split System: Heat Pump with Remote Outdoor Unit-Air-Source) | N/A
217148957 | Central Heat Pump | AMERICAN STANDARD | 5A6H5036A1 | ASPEN |  | DH60T4J | S9V2B060U3VSB | 33200 |  |  | 16.3 | 8.4 | 31600 |  |  | 22600 | 72% | 2.97 | Both | 692.5 | 2.77 | HRCU-A-CB (Split System: Heat Pump with Remote Outdoor Unit-Air-Source) | N/A
217148965 | Central Heat Pump | AMERICAN STANDARD | 5A6H5036A1 | ASPEN |  | DH60T4J | S9V2B060U4PSC | 33200 |  |  | 16.3 | 8.4 | 31600 |  |  | 22600 | 72% | 2.97 | Both | 692.5 | 2.77 | HRCU-A-CB (Split System: Heat Pump with Remote Outdoor Unit-Air-Source) | N/A
217149025 | Central Heat Pump | AMERICAN STANDARD | 5A6H5036A1 | ASPEN |  | DH60T4J | S9V2C100D5VSB | 33200 |  |  | 16.3 | 8.4 | 32200 |  |  | 22400 | 70% | 2.97 | Both | 692.5 | 2.77 | HRCU-A-CB (Split System: Heat Pump with Remote Outdoor Unit-Air-Source) | N/A
217149089 | Central Heat Pump | AMERICAN STANDARD | 5A6H5036A1 | ASPEN |  | DH60T4J | S9X1C080U5PSB | 33400 |  |  | 16.3 | 8.4 | 31600 |  |  | 22200 | 70% | 2.97 | Both | 695 | 2.78 | HRCU-A-CB (Split System: Heat Pump with Remote Outdoor Unit-Air-Source) | N/A
217149133 | Central Heat Pump | AMERICAN STANDARD | 5A6H5036A1 | ASPEN |  | DH60T4J | S9X2C080U5PSB | 33400 |  |  | 16.3 | 8.4 | 31600 |  |  | 22200 | 70% | 2.97 | Both | 695 | 2.78 | HRCU-A-CB (Split System: Heat Pump with Remote Outdoor Unit-Air-Source) | N/A
217148781 | Central Heat Pump | AMERICAN STANDARD | 5A6H5036A1 | ASPEN |  | DH60T4J | S8V2C080M5PDB | 33400 |  |  | 16.3 | 8.4 | 31800 |  |  | 22200 | 70% | 2.98 | Both | 695 | 2.78 | HRCU-A-CB (Split System: Heat Pump with Remote Outdoor Unit-Air-Source) | N/A
217148889 | Central Heat Pump | AMERICAN STANDARD | 5A6H5036A1 | ASPEN |  | DH60T4J | S8X2C080M5PSC | 33600 |  |  | 16.3 | 8.4 | 31800 |  |  | 22200 | 70% | 2.98 | Both | 700 | 2.8 | HRCU-A-CB (Split System: Heat Pump with Remote Outdoor Unit-Air-Source) | N/A
217148845 | Central Heat Pump | AMERICAN STANDARD | 5A6H5036A1 | ASPEN |  | DH60T4J | S8X1C080M5PTC | 33600 |  |  | 16.3 | 8.4 | 31800 |  |  | 22200 | 70% | 2.98 | Both | 700 | 2.8 | HRCU-A-CB (Split System: Heat Pump with Remote Outdoor Unit-Air-Source) | N/A
217148893 | Central Heat Pump | AMERICAN STANDARD | 5A6H5036A1 | ASPEN |  | DH60T4J | S8X2C080M5PTC | 33600 |  |  | 16.3 | 8.4 | 31800 |  |  | 22200 | 70% | 2.98 | Both | 700 | 2.8 | HRCU-A-CB (Split System: Heat Pump with Remote Outdoor Unit-Air-Source) | N/A
217148841 | Central Heat Pump | AMERICAN STANDARD | 5A6H5036A1 | ASPEN |  | DH60T4J | S8X1C080M5PSC | 33600 |  |  | 16.3 | 8.4 | 31800 |  |  | 22200 | 70% | 2.98 | Both | 700 | 2.8 | HRCU-A-CB (Split System: Heat Pump with Remote Outdoor Unit-Air-Source) | N/A
217148789 | Central Heat Pump | AMERICAN STANDARD | 5A6H5036A1 | ASPEN |  | DH60T4J | S8V2C100M5PCB | 33600 |  |  | 16.3 | 8.4 | 31800 |  |  | 22600 | 71% | 2.99 | Both | 700 | 2.8 | HRCU-A-CB (Split System: Heat Pump with Remote Outdoor Unit-Air-Source) | N/A
217148901 | Central Heat Pump | AMERICAN STANDARD | 5A6H5036A1 | ASPEN |  | DH60T4J | S8X2C100M5PTC | 33200 |  |  | 16.3 | 8.4 | 31400 |  |  | 22800 | 73% | 3.01 | Both | 692.5 | 2.77 | HRCU-A-CB (Split System: Heat Pump with Remote Outdoor Unit-Air-Source) | N/A
217148897 | Central Heat Pump | AMERICAN STANDARD | 5A6H5036A1 | ASPEN |  | DH60T4J | S8X2C100M5PSC | 33200 |  |  | 16.3 | 8.4 | 31400 |  |  | 22800 | 73% | 3.01 | Both | 692.5 | 2.77 | HRCU-A-CB (Split System: Heat Pump with Remote Outdoor Unit-Air-Source) | N/A
217148849 | Central Heat Pump | AMERICAN STANDARD | 5A6H5036A1 | ASPEN |  | DH60T4J | S8X1C100M5PSC | 33200 |  |  | 16.3 | 8.4 | 31400 |  |  | 22800 | 73% | 3.01 | Both | 692.5 | 2.77 | HRCU-A-CB (Split System: Heat Pump with Remote Outdoor Unit-Air-Source) | N/A
217149009 | Central Heat Pump | AMERICAN STANDARD | 5A6H5036A1 | ASPEN |  | DH60T4J | S9V2C080U5PSC | 33800 |  |  | 16.3 | 8.4 | 32000 |  |  | 22800 | 71% | 3.02 | Both | 705 | 2.82 | HRCU-A-CB (Split System: Heat Pump with Remote Outdoor Unit-Air-Source) | N/A
217148886 | Central Heat Pump | AMERICAN STANDARD | 5A6H5036A1 | ASPEN |  | DH36T4J | S8X2C080M5PSC | 32800 |  |  | 16.1 | 8.5 | 31600 |  |  | 22000 | 70% | 3.02 | Both | 682.5 | 2.73 | HRCU-A-CB (Split System: Heat Pump with Remote Outdoor Unit-Air-Source) | N/A
217148838 | Central Heat Pump | AMERICAN STANDARD | 5A6H5036A1 | ASPEN |  | DH36T4J | S8X1C080M5PSC | 32800 |  |  | 16.1 | 8.5 | 31600 |  |  | 22000 | 70% | 3.02 | Both | 682.5 | 2.73 | HRCU-A-CB (Split System: Heat Pump with Remote Outdoor Unit-Air-Source) | N/A
217148842 | Central Heat Pump | AMERICAN STANDARD | 5A6H5036A1 | ASPEN |  | DH36T4J | S8X1C080M5PTC | 32800 |  |  | 16.1 | 8.5 | 31600 |  |  | 22000 | 70% | 3.02 | Both | 682.5 | 2.73 | HRCU-A-CB (Split System: Heat Pump with Remote Outdoor Unit-Air-Source) | N/A
217148702 | Central Heat Pump | AMERICAN STANDARD | 5A6H5036A1 | ASPEN |  | DH36T4J | L8V1C100U5VSB | 33200 |  |  | 16.1 | 8.5 | 31600 |  |  | 22000 | 70% | 3.06 | Both | 692.5 | 2.77 | HRCU-A-CB (Split System: Heat Pump with Remote Outdoor Unit-Air-Source) | N/A
217149006 | Central Heat Pump | AMERICAN STANDARD | 5A6H5036A1 | ASPEN |  | DH36T4J | S9V2C080U5PSC | 33600 |  |  | 16.3 | 8.5 | 31800 |  |  | 22200 | 70% | 3.18 | Both | 700 | 2.8 | HRCU-A-CB (Split System: Heat Pump with Remote Outdoor Unit-Air-Source) | N/A
217148860 | Central Heat Pump | AMERICAN STANDARD | 5A6H5036A1 | ASPEN |  | DH48T4J | S8X1D120M5PTC | 32200 |  |  | 16 | 8.6 | 31400 |  |  | 22000 | 70% | 2.9 | Both | 670 | 2.68 | HRCU-A-CB (Split System: Heat Pump with Remote Outdoor Unit-Air-Source) | N/A
217148856 | Central Heat Pump | AMERICAN STANDARD | 5A6H5036A1 | ASPEN |  | DH48T4J | S8X1D120M5PSC | 32200 |  |  | 16 | 8.6 | 31400 |  |  | 22000 | 70% | 2.9 | Both | 670 | 2.68 | HRCU-A-CB (Split System: Heat Pump with Remote Outdoor Unit-Air-Source) | N/A
217149060 | Central Heat Pump | AMERICAN STANDARD | 5A6H5036A1 | ASPEN |  | DH48T4J | S9V2D120U5VSB | 32600 |  |  | 16 | 8.6 | 31800 |  |  | 22200 | 70% | 2.9 | Both | 680 | 2.72 | HRCU-A-CB (Split System: Heat Pump with Remote Outdoor Unit-Air-Source) | N/A
217149052 | Central Heat Pump | AMERICAN STANDARD | 5A6H5036A1 | ASPEN |  | DH48T4J | S9V2D120U5PSC | 32600 |  |  | 16 | 8.6 | 31800 |  |  | 22200 | 70% | 2.9 | Both | 680 | 2.72 | HRCU-A-CB (Split System: Heat Pump with Remote Outdoor Unit-Air-Source) | N/A
217149012 | Central Heat Pump | AMERICAN STANDARD | 5A6H5036A1 | ASPEN |  | DH48T4J | S9V2C080U5VSB | 32400 |  |  | 16 | 8.6 | 31800 |  |  | 22200 | 70% | 2.93 | Both | 675 | 2.7 | HRCU-A-CB (Split System: Heat Pump with Remote Outdoor Unit-Air-Source) | N/A
217149040 | Central Heat Pump | AMERICAN STANDARD | 5A6H5036A1 | ASPEN |  | DH48T4J | S9V2C100U5PSC | 32400 |  |  | 16 | 8.6 | 31800 |  |  | 22800 | 72% | 2.93 | Both | 675 | 2.7 | HRCU-A-CB (Split System: Heat Pump with Remote Outdoor Unit-Air-Source) | N/A
217148858 | Central Heat Pump | AMERICAN STANDARD | 5A6H5036A1 | ASPEN |  | DH36T4J | S8X1D120M5PTC | 32600 |  |  | 16.1 | 8.8 | 31400 |  |  | 22000 | 70% | 2.95 | Both | 680 | 2.72 | HRCU-A-CB (Split System: Heat Pump with Remote Outdoor Unit-Air-Source) | N/A
217148902 | Central Heat Pump | AMERICAN STANDARD | 5A6H5036A1 | ASPEN |  | DH36T4J | S8X2D120M5PSC | 32600 |  |  | 16.1 | 8.8 | 31400 |  |  | 22000 | 70% | 2.95 | Both | 680 | 2.72 | HRCU-A-CB (Split System: Heat Pump with Remote Outdoor Unit-Air-Source) | N/A
217148906 | Central Heat Pump | AMERICAN STANDARD | 5A6H5036A1 | ASPEN |  | DH36T4J | S8X2D120M5PTC | 32600 |  |  | 16.1 | 8.8 | 31400 |  |  | 22000 | 70% | 2.95 | Both | 680 | 2.72 | HRCU-A-CB (Split System: Heat Pump with Remote Outdoor Unit-Air-Source) | N/A
217148909 | Central Heat Pump | AMERICAN STANDARD | 5A6H5036A1 | ASPEN |  | DH60T4J | S8X2D120M5PTC | 33600 |  |  | 16.3 | 8.8 | 31600 |  |  | 22200 | 70% | 2.97 | Both | 700 | 2.8 | HRCU-A-CB (Split System: Heat Pump with Remote Outdoor Unit-Air-Source) | N/A
217148861 | Central Heat Pump | AMERICAN STANDARD | 5A6H5036A1 | ASPEN |  | DH60T4J | S8X1D120M5PTC | 33600 |  |  | 16.3 | 8.8 | 31600 |  |  | 22200 | 70% | 2.97 | Both | 700 | 2.8 | HRCU-A-CB (Split System: Heat Pump with Remote Outdoor Unit-Air-Source) | N/A
217148905 | Central Heat Pump | AMERICAN STANDARD | 5A6H5036A1 | ASPEN |  | DH60T4J | S8X2D120M5PSC | 33600 |  |  | 16.3 | 8.8 | 31600 |  |  | 22200 | 70% | 2.97 | Both | 700 | 2.8 | HRCU-A-CB (Split System: Heat Pump with Remote Outdoor Unit-Air-Source) | N/A
217148857 | Central Heat Pump | AMERICAN STANDARD | 5A6H5036A1 | ASPEN |  | DH60T4J | S8X1D120M5PSC | 33600 |  |  | 16.3 | 8.8 | 31600 |  |  | 22200 | 70% | 2.97 | Both | 700 | 2.8 | HRCU-A-CB (Split System: Heat Pump with Remote Outdoor Unit-Air-Source) | N/A
217149033 | Central Heat Pump | AMERICAN STANDARD | 5A6H5036A1 | ASPEN |  | DH60T4J | S9V2C100U4VSB | 33800 |  |  | 16.3 | 8.8 | 32000 |  |  | 22400 | 70% | 2.98 | Both | 705 | 2.82 | HRCU-A-CB (Split System: Heat Pump with Remote Outdoor Unit-Air-Source) | N/A
217149053 | Central Heat Pump | AMERICAN STANDARD | 5A6H5036A1 | ASPEN |  | DH60T4J | S9V2D120U5PSC | 34000 |  |  | 16.3 | 8.8 | 32000 |  |  | 22400 | 70% | 2.98 | Both | 707.5 | 2.83 | HRCU-A-CB (Split System: Heat Pump with Remote Outdoor Unit-Air-Source) | N/A
217149061 | Central Heat Pump | AMERICAN STANDARD | 5A6H5036A1 | ASPEN |  | DH60T4J | S9V2D120U5VSB | 34000 |  |  | 16.3 | 8.8 | 32000 |  |  | 22400 | 70% | 2.98 | Both | 707.5 | 2.83 | HRCU-A-CB (Split System: Heat Pump with Remote Outdoor Unit-Air-Source) | N/A
217149013 | Central Heat Pump | AMERICAN STANDARD | 5A6H5036A1 | ASPEN |  | DH60T4J | S9V2C080U5VSB | 33800 |  |  | 16.3 | 8.8 | 32000 |  |  | 22400 | 70% | 3 | Both | 705 | 2.82 | HRCU-A-CB (Split System: Heat Pump with Remote Outdoor Unit-Air-Source) | N/A
217149041 | Central Heat Pump | AMERICAN STANDARD | 5A6H5036A1 | ASPEN |  | DH60T4J | S9V2C100U5PSC | 33800 |  |  | 16.3 | 8.8 | 32000 |  |  | 22800 | 71% | 3.02 | Both | 705 | 2.82 | HRCU-A-CB (Split System: Heat Pump with Remote Outdoor Unit-Air-Source) | N/A
217149042 | Central Heat Pump | AMERICAN STANDARD | 5A6H5036A1 | ASPEN |  | DH36T4J | S9V2C100U5VSB | 33200 |  |  | 16.2 | 9 | 31800 |  |  | 22200 | 70% | 3.07 | Both | 692.5 | 2.77 | HRCU-A-CB (Split System: Heat Pump with Remote Outdoor Unit-Air-Source) | N/A
217149030 | Central Heat Pump | AMERICAN STANDARD | 5A6H5036A1 | ASPEN |  | DH36T4J | S9V2C100U4VSB | 33200 |  |  | 16.2 | 9 | 31800 |  |  | 22200 | 70% | 3.07 | Both | 692.5 | 2.77 | HRCU-A-CB (Split System: Heat Pump with Remote Outdoor Unit-Air-Source) | N/A
217149058 | Central Heat Pump | AMERICAN STANDARD | 5A6H5036A1 | ASPEN |  | DH36T4J | S9V2D120U5VSB | 33600 |  |  | 16.2 | 9 | 31800 |  |  | 22200 | 70% | 3.11 | Both | 700 | 2.8 | HRCU-A-CB (Split System: Heat Pump with Remote Outdoor Unit-Air-Source) | N/A
217149050 | Central Heat Pump | AMERICAN STANDARD | 5A6H5036A1 | ASPEN |  | DH36T4J | S9V2D120U5PSC | 33600 |  |  | 16.2 | 9 | 31800 |  |  | 22200 | 70% | 3.11 | Both | 700 | 2.8 | HRCU-A-CB (Split System: Heat Pump with Remote Outdoor Unit-Air-Source) | N/A
217149010 | Central Heat Pump | AMERICAN STANDARD | 5A6H5036A1 | ASPEN |  | DH36T4J | S9V2C080U5VSB | 33400 |  |  | 16.2 | 9 | 31800 |  |  | 22200 | 70% | 3.12 | Both | 695 | 2.78 | HRCU-A-CB (Split System: Heat Pump with Remote Outdoor Unit-Air-Source) | N/A
217149038 | Central Heat Pump | AMERICAN STANDARD | 5A6H5036A1 | ASPEN |  | DH36T4J | S9V2C100U5PSC | 33600 |  |  | 16.3 | 9 | 31800 |  |  | 22200 | 70% | 3.19 | Both | 700 | 2.8 | HRCU-A-CB (Split System: Heat Pump with Remote Outdoor Unit-Air-Source) | N/A
213298013 | Central Heat Pump | COLEMAN | HMH72B341 |  |  | XAHC36DBCN1 | Z8ES080C20LMPS1 | 34000 |  |  | 17.5 | 8.1 | 33400 |  |  | 23600 | 71% | 2.08 | Both | 707.5 | 2.83 | HRCU-A-CB (Split System: Heat Pump with Remote Outdoor Unit-Air-Source) | N/A
213296677 | Central Heat Pump | YORK | HMH72B341 |  |  | XAFB36DXXN1+TXV | Y81E100B12LMPS1 | 34000 |  |  | 18 | 8.1 | 34000 |  |  | 24600 | 72% | 2.1 | Both | 707.5 | 2.83 | HRCU-A-CB (Split System: Heat Pump with Remote Outdoor Unit-Air-Source) | N/A
213297894 | Central Heat Pump | LUXAIRE | HMH72B341 |  |  | XAFB36DXXN1+TXV | Z9ES060A10SMPS1 | 33400 |  |  | 18.5 | 8.1 | 32800 |  |  | 23200 | 71% | 2.02 | Both | 695 | 2.78 | HRCU-A-CB (Split System: Heat Pump with Remote Outdoor Unit-Air-Source) | N/A
213296693 | Central Heat Pump | YORK | HMH72B341 |  |  | XAHB36DBCN1 | Y81E040A12LMPS1 | 33200 |  |  | 17.5 | 8.1 | 32800 |  |  | 23000 | 70% | 2.02 | Both | 692.5 | 2.77 | HRCU-A-CB (Split System: Heat Pump with Remote Outdoor Unit-Air-Source) | N/A
213297128 | Central Heat Pump | COLEMAN | HMH72B341 |  |  | XAFC48FBCN1 | Z8ES120C16LMPS1 | 34000 |  |  | 16.5 | 8.5 | 32800 |  |  | 23400 | 71% | 2.1 | Both | 707.5 | 2.83 | HRCU-A-CB (Split System: Heat Pump with Remote Outdoor Unit-Air-Source) | N/A
213296908 | Central Heat Pump | COLEMAN | HMH72B341 |  |  | XAFC36DBCN1 | Z8ES100C16LMPS1 | 34000 |  |  | 18 | 8.5 | 33400 |  |  | 24400 | 73% | 2.12 | Both | 707.5 | 2.83 | HRCU-A-CB (Split System: Heat Pump with Remote Outdoor Unit-Air-Source) | N/A
213296910 | Central Heat Pump | FRASER-JOHNSTON | HMH72B341 |  |  | XAFC36DBCN1 | Z8ES100C16LMPS1 | 34000 |  |  | 18 | 8.5 | 33400 |  |  | 24400 | 73% | 2.12 | Both | 707.5 | 2.83 | HRCU-A-CB (Split System: Heat Pump with Remote Outdoor Unit-Air-Source) | N/A
213296892 | Central Heat Pump | JOHNSON CONTROLS | HMH72B341 |  |  | XAFC36DBCN1 | Z8ES120C16LMPS1 | 34000 |  |  | 18 | 8.5 | 33400 |  |  | 24400 | 73% | 2.12 | Both | 707.5 | 2.83 | HRCU-A-CB (Split System: Heat Pump with Remote Outdoor Unit-Air-Source) | N/A
213298081 | Central Heat Pump | CHAMPION HEATING AND COOLING | HMH72B341 |  |  | XAFB36DBCN1 | Z8ES040A12LMPS1 | 34000 |  |  | 18 | 8.5 | 33400 |  |  | 24200 | 72% | 2.1 | Both | 707.5 | 2.83 | HRCU-A-CB (Split System: Heat Pump with Remote Outdoor Unit-Air-Source) | N/A
213298080 | Central Heat Pump | FRASER-JOHNSTON | HMH72B341 |  |  | XAFB36DBCN1 | Z8ES040A12LMPS1 | 34000 |  |  | 18 | 8.5 | 33400 |  |  | 24200 | 72% | 2.1 | Both | 707.5 | 2.83 | HRCU-A-CB (Split System: Heat Pump with Remote Outdoor Unit-Air-Source) | N/A
213296776 | Central Heat Pump | YORK | HMH72B341 |  |  | XAFB36DBCN1 | Y81E040A12LMPS1 | 34000 |  |  | 18 | 8.5 | 33400 |  |  | 24200 | 72% | 2.1 | Both | 707.5 | 2.83 | HRCU-A-CB (Split System: Heat Pump with Remote Outdoor Unit-Air-Source) | N/A
213350748 | Central Heat Pump | DNAIR | DNHP0030H-C |  |  | DNCL0030H-E |  | 30000 |  |  | 15.5 | 9.7 | 33000 |  |  | 27000 | 82% | 1.85 | Both | 625 | 2.5 | HRCU-A-C (Split System: Heat Pump with Remote Outdoor Unit with No Indoor Fan --Air Source) | N/A
213265613 | Central Heat Pump | MAXI AIR | MAXS-2430 |  |  | NE-F52-MAC36HWD |  | 30000 |  |  | 15.5 | 9.7 | 33000 |  |  | 27000 | 82% | 1.85 | Both | 625 | 2.5 | HRCU-A-C (Split System: Heat Pump with Remote Outdoor Unit with No Indoor Fan --Air Source) | N/A
214489071 | Central Heat Pump | Bladex | BX31U-42HPHYHA |  |  | BLC-36HWAC1-UNC |  | 35000 |  |  | 15.2 | 10 | 39000 |  |  | 32000 | 82% | 2 | Both | 730 | 2.92 | HRCU-A-C (Split System: Heat Pump with Remote Outdoor Unit with No Indoor Fan --Air Source) | N/A
214075386 | Central Heat Pump | FRIEDRICH | RD17AZ60AJ3N |  |  | TCFZ6024STANM | FR962V0855A21M4 | 55000 |  |  | 17 | 8.1 | 54000 |  |  | 49500 | 92% | 1.75 | Both | 1145 | 4.58 | HRCU-A-CB (Split System: Heat Pump with Remote Outdoor Unit-Air-Source) | N/A
214075326 | Central Heat Pump | RHEEM | RD17AZ60AJ3N |  |  | RCFZ6024STANM | R951V0855A21M4S | 55000 |  |  | 17 | 8.1 | 54000 |  |  | 49500 | 92% | 1.75 | Both | 1145 | 4.58 | HRCU-A-CB (Split System: Heat Pump with Remote Outdoor Unit-Air-Source) | N/A
214075390 | Central Heat Pump | RHEEM | RD17AZ60AJ3N |  |  | RCFZ6024STANM | R98MV1005A21UPS | 55000 |  |  | 17 | 8.1 | 54500 |  |  | 49500 | 91% | 1.75 | Both | 1145 | 4.58 | HRCU-A-CB (Split System: Heat Pump with Remote Outdoor Unit-Air-Source) | N/A
214075400 | Central Heat Pump | RUUD | RD17AZ60AJ3N |  |  | RCFZ6024STANM | U98MV1005A21UPS | 55000 |  |  | 17 | 8.1 | 54500 |  |  | 49500 | 91% | 1.75 | Both | 1145 | 4.58 | HRCU-A-CB (Split System: Heat Pump with Remote Outdoor Unit-Air-Source) | N/A
214075343 | Central Heat Pump | SURE | RD17AZ60AJ3N |  |  | TCFZ6024STANM | S951V0855A21M4S | 55000 |  |  | 17 | 8.1 | 54000 |  |  | 49500 | 92% | 1.75 | Both | 1145 | 4.58 | HRCU-A-CB (Split System: Heat Pump with Remote Outdoor Unit-Air-Source) | N/A
214075368 | Central Heat Pump | FRIEDRICH | RD17AZ60AJ3N |  |  | TCFZ6024STANM | FR98MV0855A21UP | 55000 |  |  | 18 | 8.1 | 54000 |  |  | 49500 | 92% | 1.75 | Both | 1145 | 4.58 | HRCU-A-CB (Split System: Heat Pump with Remote Outdoor Unit-Air-Source) | N/A
214075402 | Central Heat Pump | FRIEDRICH | RD17AZ60AJ3N |  |  | TCFZ6024STANM | FR98MV1155A24UP | 55000 |  |  | 18 | 8.1 | 54000 |  |  | 49500 | 92% | 1.75 | Both | 1145 | 4.58 | HRCU-A-CB (Split System: Heat Pump with Remote Outdoor Unit-Air-Source) | N/A
214075376 | Central Heat Pump | FRIEDRICH | RD17AZ60AJ3N |  |  | TCFZ6024STANM | FR962V1005A21M4 | 55000 |  |  | 18 | 8.1 | 54000 |  |  | 49500 | 92% | 1.75 | Both | 1145 | 4.58 | HRCU-A-CB (Split System: Heat Pump with Remote Outdoor Unit-Air-Source) | N/A
214075381 | Central Heat Pump | FRIEDRICH | RD17AZ60AJ3N |  |  | TCFZ6024STANM | FR962V1155A24M4 | 55500 |  |  | 18 | 8.1 | 54000 |  |  | 49000 | 91% | 1.75 | Both | 1157.5 | 4.63 | HRCU-A-CB (Split System: Heat Pump with Remote Outdoor Unit-Air-Source) | N/A
214075399 | Central Heat Pump | RHEEM | RD17AZ60AJ3N |  |  | RCFZ6024STANM | R962V0705A21M4S | 55000 |  |  | 18 | 8.1 | 54000 |  |  | 49500 | 92% | 1.75 | Both | 1145 | 4.58 | HRCU-A-CB (Split System: Heat Pump with Remote Outdoor Unit-Air-Source) | N/A
214075391 | Central Heat Pump | RHEEM | RD17AZ60AJ3N |  |  | RCFZ6024STANM | R962V1005A21M4S | 55000 |  |  | 18 | 8.1 | 54000 |  |  | 49500 | 92% | 1.75 | Both | 1145 | 4.58 | HRCU-A-CB (Split System: Heat Pump with Remote Outdoor Unit-Air-Source) | N/A
214075316 | Central Heat Pump | RHEEM | RD17AZ60AJ3N |  |  | RCFZ6024STANM | R951V1155A24M4S | 55500 |  |  | 18 | 8.1 | 54000 |  |  | 49000 | 91% | 1.75 | Both | 1157.5 | 4.63 | HRCU-A-CB (Split System: Heat Pump with Remote Outdoor Unit-Air-Source) | N/A
214075383 | Central Heat Pump | RUSSELL | RD17AZ60AJ3N |  |  | TCFZ6024STANM | S98MV0855A21UPS | 55000 |  |  | 18 | 8.1 | 54000 |  |  | 49500 | 92% | 1.75 | Both | 1145 | 4.58 | HRCU-A-CB (Split System: Heat Pump with Remote Outdoor Unit-Air-Source) | N/A
214075318 | Central Heat Pump | RUSSELL | RD17AZ60AJ3N |  |  | TCFZ6024STANM | S951V1155A24M4S | 55500 |  |  | 18 | 8.1 | 54000 |  |  | 49000 | 91% | 1.75 | Both | 1157.5 | 4.63 | HRCU-A-CB (Split System: Heat Pump with Remote Outdoor Unit-Air-Source) | N/A
214075397 | Central Heat Pump | RUSSELL | RD17AZ60AJ3N |  |  | TCFZ6024STANM | S962V1155A24M4S | 55500 |  |  | 18 | 8.1 | 54000 |  |  | 49000 | 91% | 1.75 | Both | 1157.5 | 4.63 | HRCU-A-CB (Split System: Heat Pump with Remote Outdoor Unit-Air-Source) | N/A
214075328 | Central Heat Pump | RUUD | RD17AZ60AJ3N |  |  | RCFZ6024STANM | R951V1005A21UHU | 55000 |  |  | 18 | 8.1 | 54000 |  |  | 49500 | 92% | 1.75 | Both | 1145 | 4.58 | HRCU-A-CB (Split System: Heat Pump with Remote Outdoor Unit-Air-Source) | N/A
214075369 | Central Heat Pump | RUUD | RD17AZ60AJ3N |  |  | RCFZ6024STANM | R962V0705A21M4S | 55000 |  |  | 18 | 8.1 | 54000 |  |  | 49500 | 92% | 1.75 | Both | 1145 | 4.58 | HRCU-A-CB (Split System: Heat Pump with Remote Outdoor Unit-Air-Source) | N/A
214075329 | Central Heat Pump | RUUD | RD17AZ60AJ3N |  |  | RCFZ6024STANM | R951V1155A24M4S | 55500 |  |  | 18 | 8.1 | 54000 |  |  | 49000 | 91% | 1.75 | Both | 1157.5 | 4.63 | HRCU-A-CB (Split System: Heat Pump with Remote Outdoor Unit-Air-Source) | N/A
214075366 | Central Heat Pump | SURE | RD17AZ60AJ3N |  |  | TCFZ6024STANM | S98MV1155A24UPS | 55000 |  |  | 18 | 8.1 | 54000 |  |  | 49500 | 92% | 1.75 | Both | 1145 | 4.58 | HRCU-A-CB (Split System: Heat Pump with Remote Outdoor Unit-Air-Source) | N/A
214075385 | Central Heat Pump | SURE | RD17AZ60AJ3N |  |  | TCFZ6024STANM | S962V1005A21M4S | 55000 |  |  | 18 | 8.1 | 54000 |  |  | 49500 | 92% | 1.75 | Both | 1145 | 4.58 | HRCU-A-CB (Split System: Heat Pump with Remote Outdoor Unit-Air-Source) | N/A
214075359 | Central Heat Pump | SURE | RD17AZ60AJ3N |  |  | TCFZ6024STANM | S97MV1005A21DHS | 55000 |  |  | 18 | 8.1 | 54000 |  |  | 49500 | 92% | 1.75 | Both | 1145 | 4.58 | HRCU-A-CB (Split System: Heat Pump with Remote Outdoor Unit-Air-Source) | N/A
214075363 | Central Heat Pump | SURE | RD17AZ60AJ3N |  |  | TCFZ6024STANM | S962V0705A21M4S | 55000 |  |  | 18 | 8.1 | 54000 |  |  | 49500 | 92% | 1.75 | Both | 1145 | 4.58 | HRCU-A-CB (Split System: Heat Pump with Remote Outdoor Unit-Air-Source) | N/A
214075350 | Central Heat Pump | SURE | RD17AZ60AJ3N |  |  | TCFZ6024STANM | S951V0705A21M4S | 55000 |  |  | 18 | 8.1 | 54000 |  |  | 49500 | 92% | 1.75 | Both | 1145 | 4.58 | HRCU-A-CB (Split System: Heat Pump with Remote Outdoor Unit-Air-Source) | N/A
214075325 | Central Heat Pump | SURE | RD17AZ60AJ3N |  |  | TCFZ6024STANM | S951V1155A24M4S | 55500 |  |  | 18 | 8.1 | 54000 |  |  | 49000 | 91% | 1.75 | Both | 1157.5 | 4.63 | HRCU-A-CB (Split System: Heat Pump with Remote Outdoor Unit-Air-Source) | N/A
214802164 | Central Heat Pump | FRIEDRICH | FRP18AZ48AJVC |  |  | RCFZ4821SEAAM | FR951V0705A21UHU | 44500 |  |  | 19 | 8.1 | 40000 |  |  | 42000 | 105% | 1.8 | Both | 927.5 | 3.71 | HRCU-A-CB (Split System: Heat Pump with Remote Outdoor Unit-Air-Source) | N/A
214802162 | Central Heat Pump | RHEEM | RP18AZ48AJVC |  |  | RCFZ4821SEAAM | R951V0705A21UHU | 44500 |  |  | 19 | 8.1 | 40000 |  |  | 42000 | 105% | 1.8 | Both | 927.5 | 3.71 | HRCU-A-CB (Split System: Heat Pump with Remote Outdoor Unit-Air-Source) | N/A
214802159 | Central Heat Pump | SURE | SP18AZ48AJVC |  |  | TCFZ4821SEAAM | S951V0705A21UHU | 44500 |  |  | 19 | 8.1 | 40000 |  |  | 42000 | 105% | 1.8 | Both | 927.5 | 3.71 | HRCU-A-CB (Split System: Heat Pump with Remote Outdoor Unit-Air-Source) | N/A
213815134 | Central Heat Pump | DAIKIN | DZ9VCA3610A* |  |  | CHPF3642C6C*+MBVK16CP1X00A*+TXV |  | 33400 |  |  | 18 | 8.2 | 34000 |  |  | 24400 | 72% | 1.8 | Both | 695 | 2.78 | HRCU-A-CB (Split System: Heat Pump with Remote Outdoor Unit-Air-Source) | N/A
213815133 | Central Heat Pump | DAIKIN | DZ9VCA3610A* |  |  | CHPF3642C6C*+MBVK12BP1X00A*+TXV |  | 33400 |  |  | 18 | 8.2 | 34000 |  |  | 24400 | 72% | 1.8 | Both | 695 | 2.78 | HRCU-A-CB (Split System: Heat Pump with Remote Outdoor Unit-Air-Source) | N/A
212650506 | Central Heat Pump | EVERREST | ASZV903610A* |  |  | CHPF3743C6B*+TXV | A*VM970804CNB* | 33400 |  |  | 18 | 8.2 | 34000 |  |  | 24400 | 72% | 1.8 | Both | 695 | 2.78 | HRCU-A-CB (Split System: Heat Pump with Remote Outdoor Unit-Air-Source) | N/A
213815216 | Central Heat Pump | FRANKLIN | ASZV903610A* |  |  | CHPF3743C6B*+MBVB16CP1X00A*+TXV |  | 33400 |  |  | 18 | 8.2 | 34000 |  |  | 24400 | 72% | 1.8 | Both | 695 | 2.78 | HRCU-A-CB (Split System: Heat Pump with Remote Outdoor Unit-Air-Source) | N/A
213815173 | Central Heat Pump | GOODMAN | GSZV903610A* |  |  | CHPF3642C6C*+MBVB12BP1X00A*+TXV |  | 33400 |  |  | 18 | 8.2 | 34000 |  |  | 24400 | 72% | 1.8 | Both | 695 | 2.78 | HRCU-A-CB (Split System: Heat Pump with Remote Outdoor Unit-Air-Source) | N/A
213815174 | Central Heat Pump | GOODMAN | GSZV903610A* |  |  | CHPF3642C6C*+MBVB16CP1X00A*+TXV |  | 33400 |  |  | 18 | 8.2 | 34000 |  |  | 24400 | 72% | 1.8 | Both | 695 | 2.78 | HRCU-A-CB (Split System: Heat Pump with Remote Outdoor Unit-Air-Source) | N/A
213815176 | Central Heat Pump | GOODMAN | GSZV903610A* |  |  | CHPF3743C6B*+MBVB16CP1X00A*+TXV |  | 33400 |  |  | 18 | 8.2 | 34000 |  |  | 24400 | 72% | 1.8 | Both | 695 | 2.78 | HRCU-A-CB (Split System: Heat Pump with Remote Outdoor Unit-Air-Source) | N/A
213815175 | Central Heat Pump | GOODMAN | GSZV903610A* |  |  | CHPF3743C6B*+MBVB12BP1X00A*+TXV |  | 33400 |  |  | 18 | 8.2 | 34000 |  |  | 24400 | 72% | 1.8 | Both | 695 | 2.78 | HRCU-A-CB (Split System: Heat Pump with Remote Outdoor Unit-Air-Source) | N/A
213815235 | Central Heat Pump | Liberty Heating & Air Conditioning | ASZV903610A* |  |  | CHPF3743C6B*+MBVB12BP1X00A*+TXV |  | 33400 |  |  | 18 | 8.2 | 34000 |  |  | 24400 | 72% | 1.8 | Both | 695 | 2.78 | HRCU-A-CB (Split System: Heat Pump with Remote Outdoor Unit-Air-Source) | N/A
213815234 | Central Heat Pump | Liberty Heating & Air Conditioning | ASZV903610A* |  |  | CHPF3642C6C*+MBVB16CP1X00A*+TXV |  | 33400 |  |  | 18 | 8.2 | 34000 |  |  | 24400 | 72% | 1.8 | Both | 695 | 2.78 | HRCU-A-CB (Split System: Heat Pump with Remote Outdoor Unit-Air-Source) | N/A
213815236 | Central Heat Pump | Liberty Heating & Air Conditioning | ASZV903610A* |  |  | CHPF3743C6B*+MBVB16CP1X00A*+TXV |  | 33400 |  |  | 18 | 8.2 | 34000 |  |  | 24400 | 72% | 1.8 | Both | 695 | 2.78 | HRCU-A-CB (Split System: Heat Pump with Remote Outdoor Unit-Air-Source) | N/A
213501756 | Central Heat Pump | AMANA | ASZV903610A* |  |  | AMVE36CP1400B* |  | 33600 |  |  | 18.5 | 8.2 | 34000 |  |  | 24400 | 72% | 1.8 | Both | 700 | 2.8 | HRCU-A-CB (Split System: Heat Pump with Remote Outdoor Unit-Air-Source) | N/A
213815157 | Central Heat Pump | AMANA | ASZV903610A* |  |  | CSCF3642N6D*+MBVB12BP1X00A*+TXV |  | 33800 |  |  | 18.5 | 8.2 | 34000 |  |  | 24400 | 72% | 1.8 | Both | 705 | 2.82 | HRCU-A-CB (Split System: Heat Pump with Remote Outdoor Unit-Air-Source) | N/A
213815158 | Central Heat Pump | AMANA | ASZV903610A* |  |  | CSCF3642N6D*+MBVB16CP1X00A*+TXV |  | 33800 |  |  | 18.5 | 8.2 | 34000 |  |  | 24400 | 72% | 1.8 | Both | 705 | 2.82 | HRCU-A-CB (Split System: Heat Pump with Remote Outdoor Unit-Air-Source) | N/A
213501752 | Central Heat Pump | DAIKIN | DZ9VCA3610A* |  |  | DMVE36CP1400B* |  | 33600 |  |  | 18.5 | 8.2 | 34000 |  |  | 24400 | 72% | 1.8 | Both | 700 | 2.8 | HRCU-A-CB (Split System: Heat Pump with Remote Outdoor Unit-Air-Source) | N/A
213815137 | Central Heat Pump | DAIKIN | DZ9VCA3610A* |  |  | CSCF3642N6D*+MBVK12BP1X00A*+TXV |  | 33800 |  |  | 18.5 | 8.2 | 34000 |  |  | 24400 | 72% | 1.8 | Both | 705 | 2.82 | HRCU-A-CB (Split System: Heat Pump with Remote Outdoor Unit-Air-Source) | N/A
213815138 | Central Heat Pump | DAIKIN | DZ9VCA3610A* |  |  | CSCF3642N6D*+MBVK16CP1X00A*+TXV |  | 33800 |  |  | 18.5 | 8.2 | 34000 |  |  | 24400 | 72% | 1.8 | Both | 705 | 2.82 | HRCU-A-CB (Split System: Heat Pump with Remote Outdoor Unit-Air-Source) | N/A
213501760 | Central Heat Pump | FRANKLIN | ASZV903610A* |  |  | AMVE36CP1400B* |  | 33600 |  |  | 18.5 | 8.2 | 34000 |  |  | 24400 | 72% | 1.8 | Both | 700 | 2.8 | HRCU-A-CB (Split System: Heat Pump with Remote Outdoor Unit-Air-Source) | N/A
213501758 | Central Heat Pump | FRANKLIN | GSZV903610A* |  |  | AMVE36CP1400B* |  | 33600 |  |  | 18.5 | 8.2 | 34000 |  |  | 24400 | 72% | 1.8 | Both | 700 | 2.8 | HRCU-A-CB (Split System: Heat Pump with Remote Outdoor Unit-Air-Source) | N/A
213815217 | Central Heat Pump | FRANKLIN | ASZV903610A* |  |  | CSCF3642N6D*+MBVB12BP1X00A*+TXV |  | 33800 |  |  | 18.5 | 8.2 | 34000 |  |  | 24400 | 72% | 1.8 | Both | 705 | 2.82 | HRCU-A-CB (Split System: Heat Pump with Remote Outdoor Unit-Air-Source) | N/A
213815198 | Central Heat Pump | FRANKLIN | GSZV903610A* |  |  | CSCF3642N6D*+MBVB16CP1X00A*+TXV |  | 33800 |  |  | 18.5 | 8.2 | 34000 |  |  | 24400 | 72% | 1.8 | Both | 705 | 2.82 | HRCU-A-CB (Split System: Heat Pump with Remote Outdoor Unit-Air-Source) | N/A
213815218 | Central Heat Pump | FRANKLIN | ASZV903610A* |  |  | CSCF3642N6D*+MBVB16CP1X00A*+TXV |  | 33800 |  |  | 18.5 | 8.2 | 34000 |  |  | 24400 | 72% | 1.8 | Both | 705 | 2.82 | HRCU-A-CB (Split System: Heat Pump with Remote Outdoor Unit-Air-Source) | N/A
213815197 | Central Heat Pump | FRANKLIN | GSZV903610A* |  |  | CSCF3642N6D*+MBVB12BP1X00A*+TXV |  | 33800 |  |  | 18.5 | 8.2 | 34000 |  |  | 24400 | 72% | 1.8 | Both | 705 | 2.82 | HRCU-A-CB (Split System: Heat Pump with Remote Outdoor Unit-Air-Source) | N/A
213815178 | Central Heat Pump | GOODMAN | GSZV903610A* |  |  | CSCF3642N6D*+MBVB16CP1X00A*+TXV |  | 33800 |  |  | 18.5 | 8.2 | 34000 |  |  | 24400 | 72% | 1.8 | Both | 705 | 2.82 | HRCU-A-CB (Split System: Heat Pump with Remote Outdoor Unit-Air-Source) | N/A
213501762 | Central Heat Pump | Liberty Heating & Air Conditioning | ASZV903610A* |  |  | AMVE36CP1400B* |  | 33600 |  |  | 18.5 | 8.2 | 34000 |  |  | 24400 | 72% | 1.8 | Both | 700 | 2.8 | HRCU-A-CB (Split System: Heat Pump with Remote Outdoor Unit-Air-Source) | N/A
213815131 | Central Heat Pump | DAIKIN | DZ9VCA3610A* |  |  | CA*F3137*6A*+MBVK12BP1X00A*+TXV |  | 34000 |  |  | 18.5 | 8.2 | 34000 |  |  | 24400 | 72% | 1.8 | Both | 707.5 | 2.83 | HRCU-A-CB (Split System: Heat Pump with Remote Outdoor Unit-Air-Source) | N/A
212650497 | Central Heat Pump | EVERREST | ASZV903610A* |  |  | CA*F3743*6D*+TXV | A*VM970803BNB* | 33600 |  |  | 18.5 | 8.2 | 34000 |  |  | 24400 | 72% | 1.8 | Both | 700 | 2.8 | HRCU-A-CB (Split System: Heat Pump with Remote Outdoor Unit-Air-Source) | N/A
213815191 | Central Heat Pump | FRANKLIN | GSZV903610A* |  |  | CA*F3137*6A*+MBVB12BP1X00A*+TXV |  | 34000 |  |  | 18.5 | 8.2 | 34000 |  |  | 24400 | 72% | 1.8 | Both | 707.5 | 2.83 | HRCU-A-CB (Split System: Heat Pump with Remote Outdoor Unit-Air-Source) | N/A
213815211 | Central Heat Pump | FRANKLIN | ASZV903610A* |  |  | CA*F3137*6A*+MBVB12BP1X00A*+TXV |  | 34000 |  |  | 18.5 | 8.2 | 34000 |  |  | 24400 | 72% | 1.8 | Both | 707.5 | 2.83 | HRCU-A-CB (Split System: Heat Pump with Remote Outdoor Unit-Air-Source) | N/A
213815132 | Central Heat Pump | DAIKIN | DZ9VCA3610A* |  |  | CA*F3743*6D*+MBVK12BP1X00A*+TXV |  | 34000 |  |  | 19 | 8.2 | 34000 |  |  | 24400 | 72% | 1.8 | Both | 707.5 | 2.83 | HRCU-A-CB (Split System: Heat Pump with Remote Outdoor Unit-Air-Source) | N/A
212651155 | Central Heat Pump | EVERREST | GSZV903610A* |  |  | CA*F3743*6D*+MBVC1201**-1A*+TXV |  | 34000 |  |  | 19 | 8.2 | 34000 |  |  | 24400 | 72% | 1.8 | Both | 707.5 | 2.83 | HRCU-A-CB (Split System: Heat Pump with Remote Outdoor Unit-Air-Source) | N/A
213501761 | Central Heat Pump | FRANKLIN | ASZV903610A* |  |  | AMVE48DP1400B* |  | 34000 |  |  | 19 | 8.2 | 34000 |  |  | 24400 | 72% | 1.8 | Both | 707.5 | 2.83 | HRCU-A-CB (Split System: Heat Pump with Remote Outdoor Unit-Air-Source) | N/A
213815192 | Central Heat Pump | FRANKLIN | GSZV903610A* |  |  | CA*F3743*6D*+MBVB12BP1X00A*+TXV |  | 34000 |  |  | 19 | 8.2 | 34000 |  |  | 24400 | 72% | 1.8 | Both | 707.5 | 2.83 | HRCU-A-CB (Split System: Heat Pump with Remote Outdoor Unit-Air-Source) | N/A
213815212 | Central Heat Pump | FRANKLIN | ASZV903610A* |  |  | CA*F3743*6D*+MBVB12BP1X00A*+TXV |  | 34000 |  |  | 19 | 8.2 | 34000 |  |  | 24400 | 72% | 1.8 | Both | 707.5 | 2.83 | HRCU-A-CB (Split System: Heat Pump with Remote Outdoor Unit-Air-Source) | N/A
213815232 | Central Heat Pump | Liberty Heating & Air Conditioning | ASZV903610A* |  |  | CA*F3743*6D*+MBVB12BP1X00A*+TXV |  | 34000 |  |  | 19 | 8.2 | 34000 |  |  | 24400 | 72% | 1.8 | Both | 707.5 | 2.83 | HRCU-A-CB (Split System: Heat Pump with Remote Outdoor Unit-Air-Source) | N/A
212920612 | Central Heat Pump | CONTINENTAL | WSEHV2436RA1-C |  |  | H,DE37936 | WUV070T3AA | 38000 |  |  | 17 | 8.5 | 36600 |  |  | 32800 | 90% | 1.8 | Both | 792.5 | 3.17 | HRCU-A-CB (Split System: Heat Pump with Remote Outdoor Unit-Air-Source) | N/A
213732674 | Central Heat Pump | CTMorley | MOU-A30VH-4 |  |  | MAC-A3617 |  | 29000 |  |  | 15.2 | 8.5 | 31000 |  |  | 22600 | 73% | 1.8 | Both | 605 | 2.42 | HRCU-A-C (Split System: Heat Pump with Remote Outdoor Unit with No Indoor Fan --Air Source) | N/A
214489073 | Central Heat Pump | Bladex | BX31U-42HPHYHA |  |  | BLCB-36B18AC |  | 35000 |  |  | 15.5 | 8.6 | 38000 |  |  | 31600 | 83% | 1.85 | Both | 730 | 2.92 | HRCU-A-C (Split System: Heat Pump with Remote Outdoor Unit with No Indoor Fan --Air Source) | N/A
213279900 | Central Heat Pump | iFLOW | 70HPIC36A |  |  | 70C3036BA |  | 35000 |  |  | 15.5 | 8.6 | 38000 |  |  | 31600 | 83% | 1.85 | Both | 730 | 2.92 | HRCU-A-C (Split System: Heat Pump with Remote Outdoor Unit with No Indoor Fan --Air Source) | N/A
213279880 | Central Heat Pump | iFLOW | 70HPIC45A |  |  | 70C5460DA |  | 45000 |  |  | 15.2 | 9.2 | 55000 |  |  | 46500 | 85% | 1.8 | Both | 937.5 | 3.75 | HRCU-A-C (Split System: Heat Pump with Remote Outdoor Unit with No Indoor Fan --Air Source) | N/A
213886027 | Central Heat Pump | WESTINGHOUSE | WHM36SZA21S |  |  | DC37A44-210L |  | 30000 |  |  | 15.5 | 9.4 | 30000 |  |  | 24200 | 81% | 2.08 | Both | 625 | 2.5 | HRCU-A-C (Split System: Heat Pump with Remote Outdoor Unit with No Indoor Fan --Air Source) | N/A
215864309 | Central Heat Pump | MAINLINE | ML60HP230LMNT-O |  |  | ML60HP230LMNTAHU-I |  | 54000 |  |  | 15.2 | 8.4 | 54000 |  |  | 38000 | 70% | 1.8 | Both | 1125 | 4.5 | HRCU-A-CB (Split System: Heat Pump with Remote Outdoor Unit-Air-Source) | N/A
215864313 | Central Heat Pump | MAINLINE | ML33HP230LMNTH-O |  |  | ML36HP230LMNTAHU-I |  | 36000 |  |  | 16.5 | 8.2 | 37000 |  |  | 32000 | 86% | 1.85 | Both | 750 | 3 | HRCU-A-CB (Split System: Heat Pump with Remote Outdoor Unit-Air-Source) | N/A
213297528 | Central Heat Pump | COLEMAN | HMH72B341 |  |  | XAHC36DBCN1 | Z8ES120C16SMPS1 | 34000 |  |  | 17.5 | 8.1 | 33400 |  |  | 24000 | 72% | 2.08 | Both | 707.5 | 2.83 | HRCU-A-CB (Split System: Heat Pump with Remote Outdoor Unit-Air-Source) | Yes
213297579 | Central Heat Pump | LUXAIRE | HMH72B341 |  |  | XAFB36DXXN1+TXV | Z8ES100B12SMPS1 | 34000 |  |  | 18 | 8.1 | 34000 |  |  | 24600 | 72% | 2.1 | Both | 707.5 | 2.83 | HRCU-A-CB (Split System: Heat Pump with Remote Outdoor Unit-Air-Source) | Yes
213296676 | Central Heat Pump | YORK | HMH72B341 |  |  | XAFB36DXXN1+TXV | Y81E100B12SMPS1 | 34000 |  |  | 18 | 8.1 | 34000 |  |  | 24600 | 72% | 2.1 | Both | 707.5 | 2.83 | HRCU-A-CB (Split System: Heat Pump with Remote Outdoor Unit-Air-Source) | Yes
213297513 | Central Heat Pump | COLEMAN | HMH72B341 |  |  | XAFC36DBCN1 | Z8ET080B12LMPS1 | 34000 |  |  | 18.5 | 8.1 | 33400 |  |  | 24000 | 72% | 2.08 | Both | 707.5 | 2.83 | HRCU-A-CB (Split System: Heat Pump with Remote Outdoor Unit-Air-Source) | Yes
213296925 | Central Heat Pump | FRASER-JOHNSTON | HMH72B341 |  |  | XAFC36DBCN1 | Z8ES100B12SMPS1 | 34000 |  |  | 18.5 | 8.1 | 34000 |  |  | 24600 | 72% | 2.12 | Both | 707.5 | 2.83 | HRCU-A-CB (Split System: Heat Pump with Remote Outdoor Unit-Air-Source) | Yes
213297927 | Central Heat Pump | JOHNSON CONTROLS | HMH72B341 |  |  | XAFB36DXXN1+TXV | Z8ET080B12LMPS1 | 34000 |  |  | 18.5 | 8.1 | 33400 |  |  | 24000 | 72% | 2.08 | Both | 707.5 | 2.83 | HRCU-A-CB (Split System: Heat Pump with Remote Outdoor Unit-Air-Source) | Yes
213297929 | Central Heat Pump | LUXAIRE | HMH72B341 |  |  | XAFB36DBCN1 | Z8ET080B12LMPS1 | 34000 |  |  | 18.5 | 8.1 | 33400 |  |  | 24000 | 72% | 2.08 | Both | 707.5 | 2.83 | HRCU-A-CB (Split System: Heat Pump with Remote Outdoor Unit-Air-Source) | Yes
213297845 | Central Heat Pump | FRASER-JOHNSTON | HMH72B341 |  |  | XAHB36DBCN1+JMVT12BC2N1 |  | 33200 |  |  | 18 | 8.1 | 32200 |  |  | 22600 | 70% | 2.02 | Both | 692.5 | 2.77 | HRCU-A-CB (Split System: Heat Pump with Remote Outdoor Unit-Air-Source) | Yes
213297847 | Central Heat Pump | JOHNSON CONTROLS | HMH72B341 |  |  | XAHB36DBCN1+JMVT12BC2N1 |  | 33200 |  |  | 18 | 8.1 | 32200 |  |  | 22600 | 70% | 2.02 | Both | 692.5 | 2.77 | HRCU-A-CB (Split System: Heat Pump with Remote Outdoor Unit-Air-Source) | Yes
213296557 | Central Heat Pump | YORK | HMH72B341 |  |  | XAFB36DBCN1 | Y81E080B12SMPS1 | 34000 |  |  | 18 | 8.1 | 33400 |  |  | 24000 | 72% | 2.08 | Both | 707.5 | 2.83 | HRCU-A-CB (Split System: Heat Pump with Remote Outdoor Unit-Air-Source) | Yes
213297496 | Central Heat Pump | CHAMPION HEATING AND COOLING | HMH72B341 |  |  | XAFC48FXXN1+TXV | Z8ET080C16LMPS1 | 33600 |  |  | 17.5 | 8.5 | 32800 |  |  | 23200 | 71% | 2.08 | Both | 700 | 2.8 | HRCU-A-CB (Split System: Heat Pump with Remote Outdoor Unit-Air-Source) | Yes
213297493 | Central Heat Pump | COLEMAN | HMH72B341 |  |  | XAFC48FXXN1+TXV | Z8ET080C16LMPS1 | 33600 |  |  | 17.5 | 8.5 | 32800 |  |  | 23200 | 71% | 2.08 | Both | 700 | 2.8 | HRCU-A-CB (Split System: Heat Pump with Remote Outdoor Unit-Air-Source) | Yes
213296577 | Central Heat Pump | YORK | HMH72B341 |  |  | XAHC36DBCN1 | Y82E080C16LMPS1 | 34000 |  |  | 18.5 | 8.5 | 33400 |  |  | 24000 | 72% | 2.1 | Both | 707.5 | 2.83 | HRCU-A-CB (Split System: Heat Pump with Remote Outdoor Unit-Air-Source) | Yes
214779594 | Central Heat Pump | CHAMPION HEATING AND COOLING | HMH72B341 |  |  | XAHB36DBCN1 | Z9ES060B12SMPS1 | 32800 |  |  | 16.5 | 8.5 | 31600 |  |  | 22200 | 70% | 1.8 | Both | 682.5 | 2.73 | HRCU-A-CB (Split System: Heat Pump with Remote Outdoor Unit-Air-Source) | Yes
214779587 | Central Heat Pump | COLEMAN | HMH72B341 |  |  | XAHB36DBCN1 | Z9ES060B12SMPS1 | 32800 |  |  | 16.5 | 8.5 | 31600 |  |  | 22200 | 70% | 1.8 | Both | 682.5 | 2.73 | HRCU-A-CB (Split System: Heat Pump with Remote Outdoor Unit-Air-Source) | Yes
213297477 | Central Heat Pump | JOHNSON CONTROLS | HMH72B341 |  |  | XAFB36DBCN1 | Z9ES060B12SMPS1 | 33000 |  |  | 16.5 | 8.5 | 32000 |  |  | 22400 | 70% | 1.8 | Both | 687.5 | 2.75 | HRCU-A-CB (Split System: Heat Pump with Remote Outdoor Unit-Air-Source) | Yes
214779584 | Central Heat Pump | YORK | HMH72B341 |  |  | XAHB36DBCN1 | Y91E060B12SMPS1 | 32800 |  |  | 16.5 | 8.5 | 31600 |  |  | 22200 | 70% | 1.8 | Both | 682.5 | 2.73 | HRCU-A-CB (Split System: Heat Pump with Remote Outdoor Unit-Air-Source) | Yes
213297878 | Central Heat Pump | COLEMAN | HMH72B341 |  |  | XAFC36DBCN1 | Z9ES080C16SMPS1 | 33400 |  |  | 17 | 8.5 | 32000 |  |  | 22400 | 70% | 1.8 | Both | 695 | 2.78 | HRCU-A-CB (Split System: Heat Pump with Remote Outdoor Unit-Air-Source) | Yes
214779586 | Central Heat Pump | FRASER-JOHNSTON | HMH72B341 |  |  | XAHB36DBCN1 | Z9ES080B12SMPS1 | 33000 |  |  | 17 | 8.5 | 32000 |  |  | 22400 | 70% | 1.8 | Both | 687.5 | 2.75 | HRCU-A-CB (Split System: Heat Pump with Remote Outdoor Unit-Air-Source) | Yes
214779595 | Central Heat Pump | JOHNSON CONTROLS | HMH72B341 |  |  | XAHB36DBCN1 | Z9ES080B12SMPS1 | 33000 |  |  | 17 | 8.5 | 32000 |  |  | 22400 | 70% | 1.8 | Both | 687.5 | 2.75 | HRCU-A-CB (Split System: Heat Pump with Remote Outdoor Unit-Air-Source) | Yes
213298070 | Central Heat Pump | FRASER-JOHNSTON | HMH72B341 |  |  | XAFB36DBCN1 | Z8ES040A12SMPS1 | 34000 |  |  | 18 | 8.5 | 33400 |  |  | 24200 | 72% | 2.1 | Both | 707.5 | 2.83 | HRCU-A-CB (Split System: Heat Pump with Remote Outdoor Unit-Air-Source) | Yes
213296644 | Central Heat Pump | YORK | HMH72B341 |  |  | XAFB36DBCN1+JMVT12BC2N1 |  | 34000 |  |  | 18.5 | 8.5 | 33600 |  |  | 23600 | 70% | 2.1 | Both | 707.5 | 2.83 | HRCU-A-CB (Split System: Heat Pump with Remote Outdoor Unit-Air-Source) | Yes
216684113 | Central Heat Pump | MDV | MOX630-48HFN10-M3X |  |  | MVBM-60C28T6N10-MAS |  | 45000 |  |  | 15.2 | 8.8 | 48000 |  |  | 42000 | 88% | 1.85 | Both | 937.5 | 3.75 | HRCU-A-C (Split System: Heat Pump with Remote Outdoor Unit with No Indoor Fan --Air Source) | Yes
216030941 | Central Heat Pump | MDV | MOX630-60HFN10-M3 |  |  | MVBC-60HWFN10-MD3E-MAS |  | 54000 |  |  | 15.2 | 8.4 | 54000 |  |  | 38000 | 70% | 1.8 | Both | 1125 | 4.5 | HRCU-A-CB (Split System: Heat Pump with Remote Outdoor Unit-Air-Source) | Yes
216030963 | Central Heat Pump | MOOVAIR | MSHEA60R2AN1 |  |  | MAHMA60R4AS1 |  | 54000 |  |  | 15.2 | 8.4 | 54000 |  |  | 38000 | 70% | 1.8 | Both | 1125 | 4.5 | HRCU-A-CB (Split System: Heat Pump with Remote Outdoor Unit-Air-Source) | Yes
214290130 | Central Heat Pump | YISO | YOHA2-36AA |  |  | YLCN2-2430AA+DK |  | 22800 |  |  | 15.2 | 8.6 | 23000 |  |  | 18600 | 81% | 1.9 | Both | 475 | 1.9 | HRCU-A-C (Split System: Heat Pump with Remote Outdoor Unit with No Indoor Fan --Air Source) | Both
214290133 | Central Heat Pump | YISO | YOHA2-60AA |  |  | YLCN2-4248CA+DK |  | 42000 |  |  | 15.2 | 8.6 | 43000 |  |  | 32400 | 75% | 1.9 | Both | 875 | 3.5 | HRCU-A-C (Split System: Heat Pump with Remote Outdoor Unit with No Indoor Fan --Air Source) | Both
214290135 | Central Heat Pump | YISO | YOHA2-60AA |  |  | YLCN2-4860DA+DK |  | 52000 |  |  | 15.2 | 8.6 | 53000 |  |  | 37200 | 70% | 1.9 | Both | 1082.5 | 4.33 | HRCU-A-C (Split System: Heat Pump with Remote Outdoor Unit with No Indoor Fan --Air Source) | Yes
214290134 | Central Heat Pump | YISO | YOHA2-60AA |  |  | YLCN2-4860CA+DK |  | 52000 |  |  | 15.2 | 8.6 | 53000 |  |  | 37200 | 70% | 1.9 | Both | 1082.5 | 4.33 | HRCU-A-C (Split System: Heat Pump with Remote Outdoor Unit with No Indoor Fan --Air Source) | Yes
214290132 | Central Heat Pump | YISO | YOHA2-36AA |  |  | YLCN2-3036BA+DK |  | 31000 |  |  | 15.2 | 8.8 | 33600 |  |  | 23600 | 70% | 1.9 | Both | 645 | 2.58 | HRCU-A-C (Split System: Heat Pump with Remote Outdoor Unit with No Indoor Fan --Air Source) | Yes
213885867 | Central Heat Pump | THERMAL ZONE | TZPLV302PA |  |  | MAC-36HWDN1-MN0 |  | 30000 |  |  | 15.5 | 9.7 | 33000 |  |  | 27000 | 82% | 1.85 | Both | 625 | 2.5 | HRCU-A-C (Split System: Heat Pump with Remote Outdoor Unit with No Indoor Fan --Air Source) | Yes
213732642 | Central Heat Pump | Breeze33 | BZ33-INV36OUT2-J |  |  | BZ33-MSC36C-J |  | 35000 |  |  | 15.2 | 10 | 39000 |  |  | 32000 | 82% | 2 | Both | 730 | 2.92 | HRCU-A-C (Split System: Heat Pump with Remote Outdoor Unit with No Indoor Fan --Air Source) | Yes
213603965 | Central Heat Pump | BRYANT | 38MURAQ36AB3 |  |  | 40MULAQ36XCX + CI |  | 35000 |  |  | 15.2 | 10 | 39000 |  |  | 32000 | 82% | 2 | Both | 730 | 2.92 | HRCU-A-C (Split System: Heat Pump with Remote Outdoor Unit with No Indoor Fan --Air Source) | Yes
213603968 | Central Heat Pump | MIDEA | 38MURAQ36AB3 |  |  | 40MULAQ36XCX + CI |  | 35000 |  |  | 15.2 | 10 | 39000 |  |  | 32000 | 82% | 2 | Both | 730 | 2.92 | HRCU-A-C (Split System: Heat Pump with Remote Outdoor Unit with No Indoor Fan --Air Source) | Yes
213603966 | Central Heat Pump | PAYNE | 38MURAQ36AB3 |  |  | 40MULAQ36XCX + CI |  | 35000 |  |  | 15.2 | 10 | 39000 |  |  | 32000 | 82% | 2 | Both | 730 | 2.92 | HRCU-A-C (Split System: Heat Pump with Remote Outdoor Unit with No Indoor Fan --Air Source) | Yes
213885869 | Central Heat Pump | THERMAL ZONE | TZPLV362PA |  |  | MAC-36HWDN1-MN0 |  | 35000 |  |  | 15.2 | 10 | 39000 |  |  | 32000 | 82% | 2 | Both | 730 | 2.92 | HRCU-A-C (Split System: Heat Pump with Remote Outdoor Unit with No Indoor Fan --Air Source) | Yes
214489062 | Central Heat Pump | Wells | WUCA-36HFMO |  |  | WUA-36CHFM |  | 35000 |  |  | 15.2 | 10 | 39000 |  |  | 32000 | 82% | 2 | Both | 730 | 2.92 | HRCU-A-C (Split System: Heat Pump with Remote Outdoor Unit with No Indoor Fan --Air Source) | Yes
213501757 | Central Heat Pump | AMANA | ASZV903610A* |  |  | AMVE48DP1400B* |  | 33600 |  |  | 19 | 8.2 | 33600 |  |  | 24400 | 73% | 1.8 | Both | 700 | 2.8 | HRCU-A-CB (Split System: Heat Pump with Remote Outdoor Unit-Air-Source) | No
213501753 | Central Heat Pump | DAIKIN | DZ9VCA3610A* |  |  | DMVE48DP1400B* |  | 33600 |  |  | 19 | 8.2 | 33600 |  |  | 24400 | 73% | 1.8 | Both | 700 | 2.8 | HRCU-A-CB (Split System: Heat Pump with Remote Outdoor Unit-Air-Source) | No
213501755 | Central Heat Pump | GOODMAN | GSZV903610A* |  |  | AMVE48DP1400B* |  | 33600 |  |  | 19 | 8.2 | 33600 |  |  | 24400 | 73% | 1.8 | Both | 700 | 2.8 | HRCU-A-CB (Split System: Heat Pump with Remote Outdoor Unit-Air-Source) | No
214779540 | Central Heat Pump | FRIEDRICH | WFPU17Z243C |  |  | RH2TZ2417STANN |  | 21400 |  |  | 15.8 | 8.4 | 23200 |  |  | 17700 | 76% | 1.98 | Both | 445 | 1.78 | HRCU-A-CB (Split System: Heat Pump with Remote Outdoor Unit-Air-Source) | Yes
213297694 | Central Heat Pump | LUXAIRE | HMH72B341 |  |  | XAFC36DBCN1 | Z9ET060B12SMPS1 | 33800 |  |  | 17.5 | 8.5 | 33400 |  |  | 23400 | 70% | 2 | Both | 705 | 2.82 | HRCU-A-CB (Split System: Heat Pump with Remote Outdoor Unit-Air-Source) | Yes
213297685 | Central Heat Pump | FRASER-JOHNSTON | HMH72B341 |  |  | XAFC36DBCN1 | Z9ET100C16SMPS1 | 34800 |  |  | 18.5 | 8.5 | 34800 |  |  | 24400 | 70% | 2.06 | Both | 725 | 2.9 | HRCU-A-CB (Split System: Heat Pump with Remote Outdoor Unit-Air-Source) | Yes
213297687 | Central Heat Pump | JOHNSON CONTROLS | HMH72B341 |  |  | XAFC36DBCN1 | Z9ET100C16SMPS1 | 34800 |  |  | 18.5 | 8.5 | 34800 |  |  | 24400 | 70% | 2.06 | Both | 725 | 2.9 | HRCU-A-CB (Split System: Heat Pump with Remote Outdoor Unit-Air-Source) | Yes
213297076 | Central Heat Pump | CHAMPION HEATING AND COOLING | HMH72B341 |  |  | XAFC36DBCN1 | Z8ET100C20LMPS1 | 34800 |  |  | 18.5 | 8.5 | 33400 |  |  | 23400 | 70% | 2.08 | Both | 725 | 2.9 | HRCU-A-CB (Split System: Heat Pump with Remote Outdoor Unit-Air-Source) | Yes
213297729 | Central Heat Pump | LUXAIRE | HMH72B341 |  |  | XAFC36DBCN1 | Z8ET120C20LMPS1 | 35200 |  |  | 18.5 | 8.5 | 34000 |  |  | 23800 | 70% | 2.1 | Both | 732.5 | 2.93 | HRCU-A-CB (Split System: Heat Pump with Remote Outdoor Unit-Air-Source) | Yes
213296575 | Central Heat Pump | YORK | HMH72B341 |  |  | XAFC36DBCN1 | Y82E100C20LMPS1 | 34800 |  |  | 18.5 | 8.5 | 33400 |  |  | 23400 | 70% | 2.08 | Both | 725 | 2.9 | HRCU-A-CB (Split System: Heat Pump with Remote Outdoor Unit-Air-Source) | Yes
213785772 | Central Heat Pump | Custom Comfort | CCOXHA24V30HP |  |  | CCOACC3036B |  | 29000 |  |  | 15.2 | 8.5 | 31000 |  |  | 22600 | 73% | 1.8 | Both | 605 | 2.42 | HRCU-A-C (Split System: Heat Pump with Remote Outdoor Unit with No Indoor Fan --Air Source) | Yes
214442632 | Central Heat Pump | ECO-AIR | MOX630-36HFN1-M3X |  |  | MAC-36HWFN1-M |  | 35000 |  |  | 15.2 | 8.5 | 36000 |  |  | 30000 | 83% | 1.8 | Both | 730 | 2.92 | HRCU-A-C (Split System: Heat Pump with Remote Outdoor Unit with No Indoor Fan --Air Source) | Yes
214264495 | Central Heat Pump | HAXXAIR | HVHD-48E2D2 |  |  | DC61A44-245R |  | 42000 |  |  | 15.55 | 8.55 | 42000 |  |  | 34600 | 82% | 1.94 | Both | 875 | 3.5 | HRCU-A-C (Split System: Heat Pump with Remote Outdoor Unit with No Indoor Fan --Air Source) | Yes
213886028 | Central Heat Pump | WESTINGHOUSE | WHM48SZA21S |  |  | DC61A44-245R |  | 42000 |  |  | 15.55 | 8.55 | 42000 |  |  | 34600 | 82% | 1.94 | Both | 875 | 3.5 | HRCU-A-C (Split System: Heat Pump with Remote Outdoor Unit with No Indoor Fan --Air Source) | Yes
214264493 | Central Heat Pump | ZEPHYR | ZE-48HPB |  |  | DC61A44-245R |  | 42000 |  |  | 15.55 | 8.55 | 42000 |  |  | 34600 | 82% | 1.94 | Both | 875 | 3.5 | HRCU-A-C (Split System: Heat Pump with Remote Outdoor Unit with No Indoor Fan --Air Source) | Yes
213732641 | Central Heat Pump | Breeze33 | BZ33-INV36OUT2-J |  |  | BZ33-MSC36B-J |  | 35000 |  |  | 15.5 | 8.6 | 38000 |  |  | 31600 | 83% | 1.85 | Both | 730 | 2.92 | HRCU-A-C (Split System: Heat Pump with Remote Outdoor Unit with No Indoor Fan --Air Source) | Yes
214810656 | Central Heat Pump | CENTURY | A-VCD36SA-1 |  |  | MCD30/36B1A |  | 35000 |  |  | 15.5 | 8.6 | 38000 |  |  | 31600 | 83% | 1.85 | Both | 730 | 2.92 | HRCU-A-C (Split System: Heat Pump with Remote Outdoor Unit with No Indoor Fan --Air Source) | Yes
213885868 | Central Heat Pump | THERMAL ZONE | TZPLV362PA |  |  | MVB-36B23T4N1 |  | 35000 |  |  | 15.5 | 8.6 | 38000 |  |  | 31600 | 83% | 1.85 | Both | 730 | 2.92 | HRCU-A-C (Split System: Heat Pump with Remote Outdoor Unit with No Indoor Fan --Air Source) | Yes
213885871 | Central Heat Pump | THERMAL ZONE | TZPLV482PA |  |  | MAC-60HWDN1-MN0 |  | 45000 |  |  | 15.2 | 9.2 | 55000 |  |  | 46500 | 85% | 1.8 | Both | 937.5 | 3.75 | HRCU-A-C (Split System: Heat Pump with Remote Outdoor Unit with No Indoor Fan --Air Source) | Yes
214264494 | Central Heat Pump | HAXXAIR | HVHD-36E2D2 |  |  | DC37A44-210L |  | 30000 |  |  | 15.5 | 9.4 | 30000 |  |  | 24200 | 81% | 2.08 | Both | 625 | 2.5 | HRCU-A-C (Split System: Heat Pump with Remote Outdoor Unit with No Indoor Fan --Air Source) | Yes
214264492 | Central Heat Pump | ZEPHYR | ZE-36HPB |  |  | DC37A44-210L |  | 30000 |  |  | 15.5 | 9.4 | 30000 |  |  | 24200 | 81% | 2.08 | Both | 625 | 2.5 | HRCU-A-C (Split System: Heat Pump with Remote Outdoor Unit with No Indoor Fan --Air Source) | Yes
214010093 | Central Heat Pump | AC PRO.COM | AOX430-24HFN1-MR0 |  |  | AAC-24HWDN1-MN0 |  | 24000 |  |  | 15.7 | 9.8 | 25600 |  |  | 18500 | 72% | 2.2 | Both | 500 | 2 | HRCU-A-C (Split System: Heat Pump with Remote Outdoor Unit with No Indoor Fan --Air Source) | Yes
213815103 | Central Heat Pump | GOODMAN | GSZV903610A* |  |  | CA*F3743*6D*+MBVB16CP1X00A*+TX |  | 34200 |  |  | 19 | 8.2 | 34200 |  |  | 24400 | 71% | 1.85 | Both | 712.5 | 2.85 | HRCU-A-CB (Split System: Heat Pump with Remote Outdoor Unit-Air-Source) | No
214810547 | Central Heat Pump | 1HVAC | EZ-48-HP |  |  | EZ-48-AH |  | 47000 |  |  | 15.6 | 9.4 | 50000 |  |  | 46000 | 92% | 1.85 | Both | 980 | 3.92 | HRCU-A-CB (Split System: Heat Pump with Remote Outdoor Unit-Air-Source) | Yes
214810551 | Central Heat Pump | DIYCOOL | EZ-48-HP |  |  | EZ-48-AH |  | 47000 |  |  | 15.6 | 9.4 | 50000 |  |  | 46000 | 92% | 1.85 | Both | 980 | 3.92 | HRCU-A-CB (Split System: Heat Pump with Remote Outdoor Unit-Air-Source) | Yes
214810559 | Central Heat Pump | InfinityLiving | EZ-48-HP |  |  | EZ-48-AH |  | 47000 |  |  | 15.6 | 9.4 | 50000 |  |  | 46000 | 92% | 1.85 | Both | 980 | 3.92 | HRCU-A-CB (Split System: Heat Pump with Remote Outdoor Unit-Air-Source) | Yes
213265612 | Central Heat Pump | Cooper&Hunter | CH-NHPR60LCU-230VO |  |  | CH-60AHU-W |  | 55000 |  |  | 15.5 | 9.2 | 60000 |  |  | 53500 | 89% | 1.96 | Both | 1145 | 4.58 | HRCU-A-CB (Split System: Heat Pump with Remote Outdoor Unit-Air-Source) | Yes
214810548 | Central Heat Pump | 1HVAC | EZ-60-HP |  |  | EZ-60-AH |  | 55000 |  |  | 15.3 | 9.4 | 59000 |  |  | 48500 | 82% | 1.91 | Both | 1145 | 4.58 | HRCU-A-CB (Split System: Heat Pump with Remote Outdoor Unit-Air-Source) | Yes
214810552 | Central Heat Pump | DIYCOOL | EZ-60-HP |  |  | EZ-60-AH |  | 55000 |  |  | 15.3 | 9.4 | 59000 |  |  | 48500 | 82% | 1.91 | Both | 1145 | 4.58 | HRCU-A-CB (Split System: Heat Pump with Remote Outdoor Unit-Air-Source) | Yes
214810556 | Central Heat Pump | PolarWave | EZ-60-HP |  |  | EZ-60-AH |  | 55000 |  |  | 15.3 | 9.4 | 59000 |  |  | 48500 | 82% | 1.91 | Both | 1145 | 4.58 | HRCU-A-CB (Split System: Heat Pump with Remote Outdoor Unit-Air-Source) | Yes
216031609 | Central Heat Pump | AIREASE | A7SCP18V24P-**A |  |  | 7E[C,U]24BX-**+TDR |  | 23600 |  |  | 15.8 | 8.5 | 24000 |  |  | 20000 | 83% | 1.75 | Both | 492.5 | 1.97 | HRCU-A-C (Split System: Heat Pump with Remote Outdoor Unit with No Indoor Fan --Air Source) | Both
216031605 | Central Heat Pump | ARMSTRONG AIR | A7SCP18V24P-**A |  |  | 7E[C,U]24BX-**+TDR |  | 23600 |  |  | 15.8 | 8.5 | 24000 |  |  | 20000 | 83% | 1.75 | Both | 492.5 | 1.97 | HRCU-A-C (Split System: Heat Pump with Remote Outdoor Unit with No Indoor Fan --Air Source) | Both
216031611 | Central Heat Pump | AIREASE | A7SCP18V60P-**A |  |  | 7E[C,U]48CX-**+TDR |  | 47500 |  |  | 15.2 | 8.5 | 48000 |  |  | 39000 | 81% | 1.75 | Both | 990 | 3.96 | HRCU-A-C (Split System: Heat Pump with Remote Outdoor Unit with No Indoor Fan --Air Source) | Yes
216031612 | Central Heat Pump | AIREASE | A7SCP18V60P-**A |  |  | 7E[C,U]60CX-**+TDR |  | 51000 |  |  | 15.2 | 8.5 | 54000 |  |  | 40000 | 74% | 1.75 | Both | 1062.5 | 4.25 | HRCU-A-C (Split System: Heat Pump with Remote Outdoor Unit with No Indoor Fan --Air Source) | Yes
216031608 | Central Heat Pump | ARMSTRONG AIR | A7SCP18V60P-**A |  |  | 7E[C,U]60CX-**+TDR |  | 51000 |  |  | 15.2 | 8.5 | 54000 |  |  | 40000 | 74% | 1.75 | Both | 1062.5 | 4.25 | HRCU-A-C (Split System: Heat Pump with Remote Outdoor Unit with No Indoor Fan --Air Source) | Yes
216031616 | Central Heat Pump | CONCORD | 7SCP18V60P-**A |  |  | 7E[C,U]60CX-**+TDR |  | 51000 |  |  | 15.2 | 8.5 | 54000 |  |  | 40000 | 74% | 1.75 | Both | 1062.5 | 4.25 | HRCU-A-C (Split System: Heat Pump with Remote Outdoor Unit with No Indoor Fan --Air Source) | Yes
216031619 | Central Heat Pump | DUCANE | 7SCP18V60P-**A |  |  | 7E[C,U]48CX-**+TDR |  | 47500 |  |  | 15.2 | 8.5 | 48000 |  |  | 39000 | 81% | 1.75 | Both | 990 | 3.96 | HRCU-A-C (Split System: Heat Pump with Remote Outdoor Unit with No Indoor Fan --Air Source) | Yes
216581394 | Central Heat Pump | LENNOX | EL18KSLV-060-230A** |  |  | CK40[C,U]T-48C-**+TDR |  | 47500 |  |  | 15.2 | 8.5 | 48000 |  |  | 39000 | 81% | 1.75 | Both | 990 | 3.96 | HRCU-A-C (Split System: Heat Pump with Remote Outdoor Unit with No Indoor Fan --Air Source) | Yes
216031604 | Central Heat Pump | LENNOX | EL18KSLV-060-230** |  |  | CK40[C,U]T-60C-**+TDR |  | 51000 |  |  | 15.2 | 8.5 | 54000 |  |  | 40000 | 74% | 1.75 | Both | 1062.5 | 4.25 | HRCU-A-C (Split System: Heat Pump with Remote Outdoor Unit with No Indoor Fan --Air Source) | Yes
216031610 | Central Heat Pump | AIREASE | A7SCP18V36P-**A |  |  | 7E[C,U]36BX-**+TDR |  | 34000 |  |  | 15.2 | 8.5 | 34000 |  |  | 28800 | 85% | 1.75 | Both | 707.5 | 2.83 | HRCU-A-C (Split System: Heat Pump with Remote Outdoor Unit with No Indoor Fan --Air Source) | Yes
216031606 | Central Heat Pump | ARMSTRONG AIR | A7SCP18V36P-**A |  |  | 7E[C,U]36BX-**+TDR |  | 34000 |  |  | 15.2 | 8.5 | 34000 |  |  | 28800 | 85% | 1.75 | Both | 707.5 | 2.83 | HRCU-A-C (Split System: Heat Pump with Remote Outdoor Unit with No Indoor Fan --Air Source) | Yes
216031614 | Central Heat Pump | CONCORD | 7SCP18V36P-**A |  |  | 7E[C,U]36BX-**+TDR |  | 34000 |  |  | 15.2 | 8.5 | 34000 |  |  | 28800 | 85% | 1.75 | Both | 707.5 | 2.83 | HRCU-A-C (Split System: Heat Pump with Remote Outdoor Unit with No Indoor Fan --Air Source) | Yes
216031618 | Central Heat Pump | DUCANE | 7SCP18V36P-**A |  |  | 7E[C,U]36BX-**+TDR |  | 34000 |  |  | 15.2 | 8.5 | 34000 |  |  | 28800 | 85% | 1.75 | Both | 707.5 | 2.83 | HRCU-A-C (Split System: Heat Pump with Remote Outdoor Unit with No Indoor Fan --Air Source) | Yes
216031602 | Central Heat Pump | LENNOX | EL18KSLV-036-230** |  |  | CK40[C,U]T-36B-**+TDR |  | 34000 |  |  | 15.2 | 8.5 | 34000 |  |  | 28800 | 85% | 1.75 | Both | 707.5 | 2.83 | HRCU-A-C (Split System: Heat Pump with Remote Outdoor Unit with No Indoor Fan --Air Source) | Yes
216581393 | Central Heat Pump | LENNOX | EL18KSLV-036-230A** |  |  | CK40[C,U]T-36B-**+TDR |  | 34000 |  |  | 15.2 | 8.5 | 34000 |  |  | 28800 | 85% | 1.75 | Both | 707.5 | 2.83 | HRCU-A-C (Split System: Heat Pump with Remote Outdoor Unit with No Indoor Fan --Air Source) | Yes
215864026 | Central Heat Pump | Wells | WDHP-60RH |  |  | WDAH-60MOC |  | 54000 |  |  | 15.2 | 8.4 | 54000 |  |  | 38000 | 70% | 1.8 | Both | 1125 | 4.5 | HRCU-A-CB (Split System: Heat Pump with Remote Outdoor Unit-Air-Source) | Yes
215319152 | Central Heat Pump | AIRQUEST | D5CURAH60AAK |  |  | D5FUAAH60XAK |  | 54000 |  |  | 15.2 | 8.4 | 54000 |  |  | 38000 | 70% | 1.8 | Both | 1125 | 4.5 | HRCU-A-CB (Split System: Heat Pump with Remote Outdoor Unit-Air-Source) | Yes
214861556 | Central Heat Pump | MDV | MOX630-60HFN10-M3 |  |  | MVBC-60HWFN10-MD3E |  | 54000 |  |  | 15.2 | 8.4 | 54000 |  |  | 38000 | 70% | 1.8 | Both | 1125 | 4.5 | HRCU-A-CB (Split System: Heat Pump with Remote Outdoor Unit-Air-Source) | Yes
215864694 | Central Heat Pump | AMERICAN STANDARD | 5A6V8X60A1 |  |  | 5PX*D008AS3 | S9V2D120D5PSC+LRP | 50000 |  |  | 18.1 | 8.5 | 53500 |  |  | 39000 | 73% | 1.9 | Both | 1042.5 | 4.17 | HRCU-A-CB (Split System: Heat Pump with Remote Outdoor Unit-Air-Source) | Yes
215864730 | Central Heat Pump | AMERICAN STANDARD | 5A6V8X60A1 |  |  | 5TXCD008AS3 | S9V2D120D5PSC+LRP | 50000 |  |  | 18.1 | 8.5 | 53500 |  |  | 38500 | 72% | 1.9 | Both | 1042.5 | 4.17 | HRCU-A-CB (Split System: Heat Pump with Remote Outdoor Unit-Air-Source) | Yes
215864702 | Central Heat Pump | AMERICAN STANDARD | 5A6V8X60A1 |  |  | 5TXCC007AS3 | S9V2C100D5PSC+LRP | 50500 |  |  | 18.1 | 8.5 | 54000 |  |  | 39000 | 72% | 1.9 | Both | 1052.5 | 4.21 | HRCU-A-CB (Split System: Heat Pump with Remote Outdoor Unit-Air-Source) | Yes
215864729 | Central Heat Pump | TRANE | 5TWV8X60A1 |  |  | 5TXCD008AS3 | S9V2D120D5PSC+LRP | 50000 |  |  | 18.1 | 8.5 | 53500 |  |  | 38500 | 72% | 1.9 | Both | 1042.5 | 4.17 | HRCU-A-CB (Split System: Heat Pump with Remote Outdoor Unit-Air-Source) | Yes
215864701 | Central Heat Pump | TRANE | 5TWV8X60A1 |  |  | 5TXCC007AS3 | S9V2C100D5PSC+LRP | 50500 |  |  | 18.1 | 8.5 | 54000 |  |  | 39000 | 72% | 1.9 | Both | 1052.5 | 4.21 | HRCU-A-CB (Split System: Heat Pump with Remote Outdoor Unit-Air-Source) | Yes
214861567 | Central Heat Pump | MDV | MOE30-60HFN10-M2X |  |  | MVBC-60HWFN10-MD2 |  | 54000 |  |  | 15.4 | 9.2 | 59000 |  |  | 53000 | 90% | 2 | Both | 1125 | 4.5 | HRCU-A-CB (Split System: Heat Pump with Remote Outdoor Unit-Air-Source) | Yes
214861577 | Central Heat Pump | MDV | MOE30-60HFN10-M2X |  |  | MVBC-60HWFN10-MD2-D |  | 54000 |  |  | 15.2 | 9.2 | 59000 |  |  | 53000 | 90% | 2 | Both | 1125 | 4.5 | HRCU-A-CB (Split System: Heat Pump with Remote Outdoor Unit-Air-Source) | Yes
216030959 | Central Heat Pump | MOOVAIR | MSHEA24R2AN1 |  |  | MAHMA24R4AS1 |  | 24000 |  |  | 18.1 | 9.7 | 26000 |  |  | 21600 | 83% | 1.87 | Both | 500 | 2 | HRCU-A-CB (Split System: Heat Pump with Remote Outdoor Unit-Air-Source) | N/A
213785776 | Central Heat Pump | Bladex | BX30-24HPHYHA |  |  | BLCA-24A14AC |  | 24000 |  |  | 16.1 | 9.8 | 25000 |  |  | 20000 | 80% | 2 | Both | 500 | 2 | HRCU-A-C (Split System: Heat Pump with Remote Outdoor Unit with No Indoor Fan --Air Source) | N/A
213732672 | Central Heat Pump | CTMorley | MOU-A24VH-4 |  |  | MAC-A2414 |  | 24000 |  |  | 16.1 | 9.8 | 25000 |  |  | 20000 | 80% | 2 | Both | 500 | 2 | HRCU-A-C (Split System: Heat Pump with Remote Outdoor Unit with No Indoor Fan --Air Source) | N/A
213350747 | Central Heat Pump | DNAIR | DNHP0024H-C |  |  | DNCL0024H-E |  | 24000 |  |  | 16.5 | 9.5 | 25000 |  |  | 20000 | 80% | 1.95 | Both | 500 | 2 | HRCU-A-C (Split System: Heat Pump with Remote Outdoor Unit with No Indoor Fan --Air Source) | N/A
214501074 | Central Heat Pump | Liberty Heating & Air Conditioning | ASZS60241EA* |  |  | CA*EA3026*4B*+MBVC1200**-1A* |  | 23000 |  |  | 17 | 8.6 | 23000 |  |  | 16100 | 70% | 2 | Both | 480 | 1.92 | HRCU-A-CB (Split System: Heat Pump with Remote Outdoor Unit-Air-Source) | N/A
214501049 | Central Heat Pump | Liberty Heating & Air Conditioning | ASZS60241EA* |  |  | CA*EA2422*4B*+MBVK12BP1X00A* |  | 23000 |  |  | 17 | 8.6 | 23000 |  |  | 16100 | 70% | 2 | Both | 480 | 1.92 | HRCU-A-CB (Split System: Heat Pump with Remote Outdoor Unit-Air-Source) | N/A
214501066 | Central Heat Pump | Liberty Heating & Air Conditioning | ASZS60241EA* |  |  | CA*EA2422*4B* | G*VC960803BNB* | 23000 |  |  | 17 | 8.6 | 23000 |  |  | 16100 | 70% | 2 | Both | 480 | 1.92 | HRCU-A-CB (Split System: Heat Pump with Remote Outdoor Unit-Air-Source) | N/A
214501068 | Central Heat Pump | Liberty Heating & Air Conditioning | ASZS60241EA* |  |  | CA*EA2422*4B* | G*VS960805CUA* | 23000 |  |  | 17 | 8.6 | 23000 |  |  | 16100 | 70% | 2 | Both | 480 | 1.92 | HRCU-A-CB (Split System: Heat Pump with Remote Outdoor Unit-Air-Source) | N/A
214501054 | Central Heat Pump | Liberty Heating & Air Conditioning | ASZS60241EA* |  |  | CA*EA2422*4B*+MBVC1600**-1A* |  | 23000 |  |  | 17 | 8.6 | 23000 |  |  | 16100 | 70% | 2 | Both | 480 | 1.92 | HRCU-A-CB (Split System: Heat Pump with Remote Outdoor Unit-Air-Source) | N/A
214501090 | Central Heat Pump | Liberty Heating & Air Conditioning | ASZS60241EA* |  |  | CA*EA3026*4B* | G*VC961005CNB* | 23000 |  |  | 17 | 8.6 | 23000 |  |  | 16100 | 70% | 2 | Both | 480 | 1.92 | HRCU-A-CB (Split System: Heat Pump with Remote Outdoor Unit-Air-Source) | N/A
214501071 | Central Heat Pump | Liberty Heating & Air Conditioning | ASZS60241EA* |  |  | CA*EA2422*4B* | G*VM970803BNB* | 23000 |  |  | 17 | 8.6 | 23000 |  |  | 16100 | 70% | 2 | Both | 480 | 1.92 | HRCU-A-CB (Split System: Heat Pump with Remote Outdoor Unit-Air-Source) | N/A
214501073 | Central Heat Pump | Liberty Heating & Air Conditioning | ASZS60241EA* |  |  | CA*EA2422*4B* | G*VM971005CNB* | 23000 |  |  | 17 | 8.6 | 23000 |  |  | 16100 | 70% | 2 | Both | 480 | 1.92 | HRCU-A-CB (Split System: Heat Pump with Remote Outdoor Unit-Air-Source) | N/A
214501070 | Central Heat Pump | Liberty Heating & Air Conditioning | ASZS60241EA* |  |  | CA*EA2422*4B* | G*VM970603BNB* | 23000 |  |  | 17 | 8.6 | 23000 |  |  | 16100 | 70% | 2 | Both | 480 | 1.92 | HRCU-A-CB (Split System: Heat Pump with Remote Outdoor Unit-Air-Source) | N/A
214501091 | Central Heat Pump | Liberty Heating & Air Conditioning | ASZS60241EA* |  |  | CA*EA3026*4B* | G*VM970603BNB* | 23000 |  |  | 17 | 8.6 | 23000 |  |  | 16100 | 70% | 2 | Both | 480 | 1.92 | HRCU-A-CB (Split System: Heat Pump with Remote Outdoor Unit-Air-Source) | N/A
214501069 | Central Heat Pump | Liberty Heating & Air Conditioning | ASZS60241EA* |  |  | CA*EA2422*4B* | G*VC961005CNB* | 23000 |  |  | 17 | 8.6 | 23000 |  |  | 16100 | 70% | 2 | Both | 480 | 1.92 | HRCU-A-CB (Split System: Heat Pump with Remote Outdoor Unit-Air-Source) | N/A
214501084 | Central Heat Pump | Liberty Heating & Air Conditioning | ASZS60241EA* |  |  | CA*EA3026*4B* | G*VC960403BNB* | 23000 |  |  | 17 | 8.6 | 23000 |  |  | 16100 | 70% | 2 | Both | 480 | 1.92 | HRCU-A-CB (Split System: Heat Pump with Remote Outdoor Unit-Air-Source) | N/A
214501086 | Central Heat Pump | Liberty Heating & Air Conditioning | ASZS60241EA* |  |  | CA*EA3026*4B* | G*VS960603BUA* | 23000 |  |  | 17 | 8.6 | 23000 |  |  | 16100 | 70% | 2 | Both | 480 | 1.92 | HRCU-A-CB (Split System: Heat Pump with Remote Outdoor Unit-Air-Source) | N/A
214501075 | Central Heat Pump | Liberty Heating & Air Conditioning | ASZS60241EA* |  |  | CA*EA3026*4B*+MBVC1600**-1A* |  | 23000 |  |  | 17 | 8.6 | 23000 |  |  | 16100 | 70% | 2 | Both | 480 | 1.92 | HRCU-A-CB (Split System: Heat Pump with Remote Outdoor Unit-Air-Source) | N/A
214501092 | Central Heat Pump | Liberty Heating & Air Conditioning | ASZS60241EA* |  |  | CA*EA3026*4B* | G*VM970803BNB* | 23000 |  |  | 17 | 8.6 | 23000 |  |  | 16100 | 70% | 2 | Both | 480 | 1.92 | HRCU-A-CB (Split System: Heat Pump with Remote Outdoor Unit-Air-Source) | N/A
214501093 | Central Heat Pump | Liberty Heating & Air Conditioning | ASZS60241EA* |  |  | CA*EA3026*4B* | G*VM970804CNB* | 23000 |  |  | 17 | 8.6 | 23000 |  |  | 16100 | 70% | 2 | Both | 480 | 1.92 | HRCU-A-CB (Split System: Heat Pump with Remote Outdoor Unit-Air-Source) | N/A
214501051 | Central Heat Pump | Liberty Heating & Air Conditioning | ASZS60241EA* |  |  | CA*EA3026*4B*+MBVK12BP1X00A* |  | 23000 |  |  | 17 | 8.6 | 23000 |  |  | 16100 | 70% | 2 | Both | 480 | 1.92 | HRCU-A-CB (Split System: Heat Pump with Remote Outdoor Unit-Air-Source) | N/A
214501063 | Central Heat Pump | Liberty Heating & Air Conditioning | ASZS60241EA* |  |  | CA*EA2422*4B* | G*VC960403BNB* | 23000 |  |  | 17 | 8.6 | 23000 |  |  | 16100 | 70% | 2 | Both | 480 | 1.92 | HRCU-A-CB (Split System: Heat Pump with Remote Outdoor Unit-Air-Source) | N/A
214501087 | Central Heat Pump | Liberty Heating & Air Conditioning | ASZS60241EA* |  |  | CA*EA3026*4B* | G*VC960803BNB* | 23000 |  |  | 17 | 8.6 | 23000 |  |  | 16100 | 70% | 2 | Both | 480 | 1.92 | HRCU-A-CB (Split System: Heat Pump with Remote Outdoor Unit-Air-Source) | N/A
214501089 | Central Heat Pump | Liberty Heating & Air Conditioning | ASZS60241EA* |  |  | CA*EA3026*4B* | G*VS960805CUA* | 23000 |  |  | 17 | 8.6 | 23000 |  |  | 16100 | 70% | 2 | Both | 480 | 1.92 | HRCU-A-CB (Split System: Heat Pump with Remote Outdoor Unit-Air-Source) | N/A
214501052 | Central Heat Pump | Liberty Heating & Air Conditioning | ASZS60241EA* |  |  | CA*EA3026*4B*+MBVK16CP1X00A* |  | 23000 |  |  | 17 | 8.6 | 23000 |  |  | 16100 | 70% | 2 | Both | 480 | 1.92 | HRCU-A-CB (Split System: Heat Pump with Remote Outdoor Unit-Air-Source) | N/A
214501053 | Central Heat Pump | Liberty Heating & Air Conditioning | ASZS60241EA* |  |  | CA*EA2422*4B*+MBVC1200**-1A* |  | 23000 |  |  | 17 | 8.6 | 23000 |  |  | 16100 | 70% | 2 | Both | 480 | 1.92 | HRCU-A-CB (Split System: Heat Pump with Remote Outdoor Unit-Air-Source) | N/A
214501067 | Central Heat Pump | Liberty Heating & Air Conditioning | ASZS60241EA* |  |  | CA*EA2422*4B* | G*VC960804CNB* | 23000 |  |  | 17 | 8.6 | 23000 |  |  | 16100 | 70% | 2 | Both | 480 | 1.92 | HRCU-A-CB (Split System: Heat Pump with Remote Outdoor Unit-Air-Source) | N/A
213804893 | Central Heat Pump | ICONIC AIR SOLUTION | ICLZ30AK |  |  | IFLV30IK |  | 28000 |  |  | 18.2 | 8.8 | 30000 |  |  | 26000 | 87% | 1.8 | Both | 582.5 | 2.33 | HRCU-A-CB (Split System: Heat Pump with Remote Outdoor Unit-Air-Source) | N/A
214075463 | Central Heat Pump | RHEEM | RD17AZ24AJ3N |  |  | RCFZ2417MTANM | R951V0603A17UHU | 22400 |  |  | 17 | 9.5 | 22400 |  |  | 17000 | 76% | 2 | Both | 467.5 | 1.87 | HRCU-A-CB (Split System: Heat Pump with Remote Outdoor Unit-Air-Source) | N/A
214075542 | Central Heat Pump | RHEEM | RD17AZ24AJ3N |  |  | RCFZ2417MTANM | R962V0603A17M4S | 22600 |  |  | 17 | 9.5 | 22600 |  |  | 17000 | 75% | 2 | Both | 470 | 1.88 | HRCU-A-CB (Split System: Heat Pump with Remote Outdoor Unit-Air-Source) | N/A
214075486 | Central Heat Pump | RUSSELL | RD17AZ24AJ3N |  |  | TCFZ2417MTANM | S951V0403A17UHU | 22400 |  |  | 17 | 9.5 | 22400 |  |  | 17100 | 76% | 2 | Both | 467.5 | 1.87 | HRCU-A-CB (Split System: Heat Pump with Remote Outdoor Unit-Air-Source) | N/A
214075594 | Central Heat Pump | RUSSELL | RD17AZ24AJ3N |  |  | TCFZ2417MTANM | S951V0603A17UHU | 22400 |  |  | 17 | 9.5 | 22400 |  |  | 17000 | 76% | 2 | Both | 467.5 | 1.87 | HRCU-A-CB (Split System: Heat Pump with Remote Outdoor Unit-Air-Source) | N/A
214075470 | Central Heat Pump | SURE | RD17AZ24AJ3N |  |  | TCFZ2417MTANM | S951V0403A17UHU | 22400 |  |  | 17 | 9.5 | 22400 |  |  | 17100 | 76% | 2 | Both | 467.5 | 1.87 | HRCU-A-CB (Split System: Heat Pump with Remote Outdoor Unit-Air-Source) | N/A
214075418 | Central Heat Pump | SURE | RD17AZ24AJ3N |  |  | TCFZ2417MTANM | S921V0603A17M4S | 22600 |  |  | 17 | 9.5 | 22600 |  |  | 17000 | 75% | 2 | Both | 470 | 1.88 | HRCU-A-CB (Split System: Heat Pump with Remote Outdoor Unit-Air-Source) | N/A
214075483 | Central Heat Pump | SURE | RD17AZ24AJ3N |  |  | TCFZ2417MTANM | S962V0603A17M4S | 22600 |  |  | 17 | 9.5 | 22600 |  |  | 17000 | 75% | 2 | Both | 470 | 1.88 | HRCU-A-CB (Split System: Heat Pump with Remote Outdoor Unit-Air-Source) | N/A
214075528 | Central Heat Pump | FRIEDRICH | RD17AZ24AJ3N |  |  | TCFZ2417MTANM | FR962V0403A17M4 | 22600 |  |  | 17 | 9.5 | 22600 |  |  | 16900 | 75% | 2 | Both | 470 | 1.88 | HRCU-A-CB (Split System: Heat Pump with Remote Outdoor Unit-Air-Source) | N/A
214075526 | Central Heat Pump | RHEEM | RD17AZ24AJ3N |  |  | RCFZ2417MTANM | R962V0403A17M4S | 22600 |  |  | 17 | 9.5 | 22600 |  |  | 16900 | 75% | 2 | Both | 470 | 1.88 | HRCU-A-CB (Split System: Heat Pump with Remote Outdoor Unit-Air-Source) | N/A
214075570 | Central Heat Pump | RHEEM | RD17AZ24AJ3N |  |  | RCFZ2417MTANM | R97MV0703A17DHS | 22600 |  |  | 17 | 9.5 | 22600 |  |  | 16900 | 75% | 2 | Both | 470 | 1.88 | HRCU-A-CB (Split System: Heat Pump with Remote Outdoor Unit-Air-Source) | N/A
214075442 | Central Heat Pump | RHEEM | RD17AZ24AJ3N |  |  | RCFZ2417MTANM | R98MV0703A17UPS | 22600 |  |  | 17 | 9.5 | 22600 |  |  | 16900 | 75% | 2 | Both | 470 | 1.88 | HRCU-A-CB (Split System: Heat Pump with Remote Outdoor Unit-Air-Source) | N/A
214075476 | Central Heat Pump | RHEEM | RD17AZ24AJ3N |  |  | RCFZ2417MTANM | R951V0703A17M4S | 22600 |  |  | 17 | 9.5 | 22600 |  |  | 16900 | 75% | 2 | Both | 470 | 1.88 | HRCU-A-CB (Split System: Heat Pump with Remote Outdoor Unit-Air-Source) | N/A
214075447 | Central Heat Pump | RUSSELL | RD17AZ24AJ3N |  |  | TCFZ2417MTANM | S962V0703A17M4S | 22600 |  |  | 17 | 9.5 | 22600 |  |  | 16900 | 75% | 2 | Both | 470 | 1.88 | HRCU-A-CB (Split System: Heat Pump with Remote Outdoor Unit-Air-Source) | N/A
214075558 | Central Heat Pump | RUSSELL | RD17AZ24AJ3N |  |  | TCFZ2417MTANM | S921V0403A17M4S | 22600 |  |  | 17 | 9.5 | 22600 |  |  | 16900 | 75% | 2 | Both | 470 | 1.88 | HRCU-A-CB (Split System: Heat Pump with Remote Outdoor Unit-Air-Source) | N/A
214075588 | Central Heat Pump | RUSSELL | RD17AZ24AJ3N |  |  | TCFZ2417MTANM | S98MV0703A17UPS | 22600 |  |  | 17 | 9.5 | 22600 |  |  | 16900 | 75% | 2 | Both | 470 | 1.88 | HRCU-A-CB (Split System: Heat Pump with Remote Outdoor Unit-Air-Source) | N/A
214075538 | Central Heat Pump | RUUD | RD17AZ24AJ3N |  |  | RCFZ2417MTANM | R921V0403A17M4S | 22600 |  |  | 17 | 9.5 | 22600 |  |  | 16900 | 75% | 2 | Both | 470 | 1.88 | HRCU-A-CB (Split System: Heat Pump with Remote Outdoor Unit-Air-Source) | N/A
214075459 | Central Heat Pump | RUUD | RD17AZ24AJ3N |  |  | RCFZ2417MTANM | R951V0703A17M4S | 22600 |  |  | 17 | 9.5 | 22600 |  |  | 16900 | 75% | 2 | Both | 470 | 1.88 | HRCU-A-CB (Split System: Heat Pump with Remote Outdoor Unit-Air-Source) | N/A
214075493 | Central Heat Pump | FRIEDRICH | RD17AZ24AJ3N |  |  | TCFZ2417MTANM | FR97MV0603A17DH | 22600 |  |  | 18 | 9.5 | 22600 |  |  | 16900 | 75% | 2 | Both | 470 | 1.88 | HRCU-A-CB (Split System: Heat Pump with Remote Outdoor Unit-Air-Source) | N/A
214075475 | Central Heat Pump | RHEEM | RD17AZ24AJ3N |  |  | RCFZ2417MTANM | R97MV0603A17DHS | 22600 |  |  | 18 | 9.5 | 22600 |  |  | 16900 | 75% | 2 | Both | 470 | 1.88 | HRCU-A-CB (Split System: Heat Pump with Remote Outdoor Unit-Air-Source) | N/A
214075428 | Central Heat Pump | RUSSELL | RD17AZ24AJ3N |  |  | TCFZ2417MTANM | S97MV0603A17DHS | 22600 |  |  | 18 | 9.5 | 22600 |  |  | 16900 | 75% | 2 | Both | 470 | 1.88 | HRCU-A-CB (Split System: Heat Pump with Remote Outdoor Unit-Air-Source) | N/A
213500527 | Central Heat Pump | Bladex | BX30S-36HPHYHA |  |  | BLA-36HWAHU1 |  | 35000 |  |  | 16.3 | 9.5 | 39000 |  |  | 38000 | 97% | 1.8 | Both | 730 | 2.92 | HRCU-A-CB (Split System: Heat Pump with Remote Outdoor Unit-Air-Source) | N/A
214648704 | Central Heat Pump | TEXANAIR | TEXAN018HHCU1 |  |  | TEXANWM18A1 |  | 18000 |  |  | 19.3 | 10.8 | 19000 |  |  | 18800 | 99% | 2.3 | Both | 375 | 1.5 | HRCU-A-CB (Split System: Heat Pump with Remote Outdoor Unit-Air-Source) | N/A
214489072 | Central Heat Pump | Bladex | BX31U-42HPHYHA |  |  | BLA-36HWAHU1 |  | 36000 |  |  | 16 | 9.5 | 40000 |  |  | 34400 | 86% | 1.97 | Both | 750 | 3 | HRCU-A-CB (Split System: Heat Pump with Remote Outdoor Unit-Air-Source) | N/A
213350745 | Central Heat Pump | DNAIR | DNHP0036H-C |  |  | DNHU0036H-E |  | 36000 |  |  | 16 | 9.5 | 40000 |  |  | 34400 | 86% | 1.97 | Both | 750 | 3 | HRCU-A-CB (Split System: Heat Pump with Remote Outdoor Unit-Air-Source) | N/A
213350744 | Central Heat Pump | DNAIR | DNHP0030H-C |  |  | DNHU0030H-E |  | 30000 |  |  | 16.2 | 8.9 | 33000 |  |  | 24000 | 73% | 1.8 | Both | 625 | 2.5 | HRCU-A-CB (Split System: Heat Pump with Remote Outdoor Unit-Air-Source) | N/A
213350742 | Central Heat Pump | DNAIR | DNHP0018H-C |  |  | DNHU0018H-E |  | 18000 |  |  | 18 | 9.3 | 19000 |  |  | 16500 | 87% | 2.04 | Both | 375 | 1.5 | HRCU-A-CB (Split System: Heat Pump with Remote Outdoor Unit-Air-Source) | N/A
212920478 | Central Heat Pump | Multi MFG | HHS-18HD-A |  |  | 18MPHP0-M-A |  | 18000 |  |  | 18 | 9.3 | 19000 |  |  | 16500 | 87% | 2.04 | Both | 375 | 1.5 | HRCU-A-CB (Split System: Heat Pump with Remote Outdoor Unit-Air-Source) | N/A
213350743 | Central Heat Pump | DNAIR | DNHP0024H-C |  |  | DNHU0024H-E |  | 24000 |  |  | 17.4 | 10 | 24000 |  |  | 22600 | 94% | 1.91 | Both | 500 | 2 | HRCU-A-CB (Split System: Heat Pump with Remote Outdoor Unit-Air-Source) | N/A
213350746 | Central Heat Pump | DNAIR | DNHP0018H-C |  |  | DNCL0018H-E |  | 18000 |  |  | 16.1 | 9.5 | 19000 |  |  | 15000 | 79% | 2.2 | Both | 375 | 1.5 | HRCU-A-C (Split System: Heat Pump with Remote Outdoor Unit with No Indoor Fan --Air Source) | N/A
213350738 | Central Heat Pump | Durastar | DRA1H18S1A |  |  | DRAM18F1A |  | 18000 |  |  | 17.6 | 9.6 | 19000 |  |  | 17000 | 89% | 2 | Both | 375 | 1.5 | HRCU-A-CB (Split System: Heat Pump with Remote Outdoor Unit-Air-Source) | N/A
213350741 | Central Heat Pump | Durastar | DRA1H24S1A |  |  | DRAM24F1A |  | 23000 |  |  | 18.4 | 9.3 | 26000 |  |  | 21200 | 82% | 1.9 | Both | 480 | 1.92 | HRCU-A-CB (Split System: Heat Pump with Remote Outdoor Unit-Air-Source) | N/A
216684003 | Central Heat Pump | PIONEER | PRD-60HWD1N10-M18G |  |  |  |  | 57000 |  |  | 19 | 9 | 57000 |  |  | 40000 | 70% | 1.85 | Both | 1187.5 | 4.75 | HSP-A (Single-Package Heat Pump Air-Source) | N/A
215864308 | Central Heat Pump | MAINLINE | ML48HP230LMNT-O |  |  | ML48HP230LMNTAHU-I |  | 48000 |  |  | 16 | 8.5 | 48000 |  |  | 38000 | 79% | 1.85 | Both | 1000 | 4 | HRCU-A-CB (Split System: Heat Pump with Remote Outdoor Unit-Air-Source) | N/A
214728396 | Central Heat Pump | CHAMPION HEATING AND COOLING | HH836E2S11 |  |  | CTU36B5XDS1+TXV | TP9C060B12MP13 | 33000 |  |  | 17 | 8.5 | 31000 |  |  | 25200 | 81% | 2 | Both | 687.5 | 2.75 | HRCU-A-CB (Split System: Heat Pump with Remote Outdoor Unit-Air-Source) | N/A
214728398 | Central Heat Pump | COLEMAN | HH836E2S11 |  |  | CTU36B5XDS1+TXV | CP9C060B12MP13 | 33000 |  |  | 17 | 8.5 | 31000 |  |  | 25200 | 81% | 2 | Both | 687.5 | 2.75 | HRCU-A-CB (Split System: Heat Pump with Remote Outdoor Unit-Air-Source) | N/A
214728371 | Central Heat Pump | COLEMAN | HH836E2S11 |  |  | CTU36B5XDS1+TXV | TM8V080B12MP12 | 33000 |  |  | 17 | 8.5 | 31000 |  |  | 25200 | 81% | 2 | Both | 687.5 | 2.75 | HRCU-A-CB (Split System: Heat Pump with Remote Outdoor Unit-Air-Source) | N/A
214728383 | Central Heat Pump | COLEMAN | HH836E2S11 |  |  | CTU36B5XDS1+TXV | TM9E060B12MP12 | 33200 |  |  | 17 | 8.5 | 31600 |  |  | 25400 | 80% | 2 | Both | 692.5 | 2.77 | HRCU-A-CB (Split System: Heat Pump with Remote Outdoor Unit-Air-Source) | N/A
214728373 | Central Heat Pump | FRASER-JOHNSTON | HH836E2S11 |  |  | CTU36B5XDS1+TXV | TM8V080B12MP12 | 33000 |  |  | 17 | 8.5 | 31000 |  |  | 25200 | 81% | 2 | Both | 687.5 | 2.75 | HRCU-A-CB (Split System: Heat Pump with Remote Outdoor Unit-Air-Source) | N/A
214728385 | Central Heat Pump | FRASER-JOHNSTON | HH836E2S11 |  |  | CTU36B5XDS1+TXV | TM9E060B12MP12 | 33200 |  |  | 17 | 8.5 | 31600 |  |  | 25400 | 80% | 2 | Both | 692.5 | 2.77 | HRCU-A-CB (Split System: Heat Pump with Remote Outdoor Unit-Air-Source) | N/A
214728392 | Central Heat Pump | JOHNSON CONTROLS | HH836E2S11 |  |  | CTU36B5XDS1+TXV | TM9V060B12MP12 | 33000 |  |  | 17 | 8.5 | 31000 |  |  | 25200 | 81% | 2 | Both | 687.5 | 2.75 | HRCU-A-CB (Split System: Heat Pump with Remote Outdoor Unit-Air-Source) | N/A
214728375 | Central Heat Pump | JOHNSON CONTROLS | HH836E2S11 |  |  | CTU36B5XDS1+TXV | TM8V080B12MP12 | 33000 |  |  | 17 | 8.5 | 31000 |  |  | 25200 | 81% | 2 | Both | 687.5 | 2.75 | HRCU-A-CB (Split System: Heat Pump with Remote Outdoor Unit-Air-Source) | N/A
214728387 | Central Heat Pump | JOHNSON CONTROLS | HH836E2S11 |  |  | CTU36B5XDS1+TXV | TM9E060B12MP12 | 33200 |  |  | 17 | 8.5 | 31600 |  |  | 25400 | 80% | 2 | Both | 692.5 | 2.77 | HRCU-A-CB (Split System: Heat Pump with Remote Outdoor Unit-Air-Source) | N/A
214728394 | Central Heat Pump | LUXAIRE | HH836E2S11 |  |  | CTU36B5XDS1+TXV | TP9C060B12MP13 | 33000 |  |  | 17 | 8.5 | 31000 |  |  | 25200 | 81% | 2 | Both | 687.5 | 2.75 | HRCU-A-CB (Split System: Heat Pump with Remote Outdoor Unit-Air-Source) | N/A
214728351 | Central Heat Pump | YORK | HH836E2S11 |  |  | CTU36B5XDS1+TXV | TM9V060B12MP12 | 33000 |  |  | 17 | 8.5 | 31000 |  |  | 25200 | 81% | 2 | Both | 687.5 | 2.75 | HRCU-A-CB (Split System: Heat Pump with Remote Outdoor Unit-Air-Source) | N/A
214728356 | Central Heat Pump | YORK | HH836E2S11 |  |  | CTU36B5XDS1+TXV | TM8V080B12MP12 | 33000 |  |  | 17 | 8.5 | 31000 |  |  | 25200 | 81% | 2 | Both | 687.5 | 2.75 | HRCU-A-CB (Split System: Heat Pump with Remote Outdoor Unit-Air-Source) | N/A
214728350 | Central Heat Pump | YORK | HH836E2S11 |  |  | CTU36B5XDS1+TXV | TM9E060B12MP12 | 33200 |  |  | 17 | 8.5 | 31600 |  |  | 25400 | 80% | 2 | Both | 692.5 | 2.77 | HRCU-A-CB (Split System: Heat Pump with Remote Outdoor Unit-Air-Source) | N/A
214728369 | Central Heat Pump | CHAMPION HEATING AND COOLING | HH836E2S11 |  |  | CTU36B5XDS1+TXV | TM9Y060B12MP11 | 33200 |  |  | 18 | 8.5 | 31200 |  |  | 25600 | 82% | 2 | Both | 692.5 | 2.77 | HRCU-A-CB (Split System: Heat Pump with Remote Outdoor Unit-Air-Source) | N/A
214728364 | Central Heat Pump | CHAMPION HEATING AND COOLING | HH836E2S11 |  |  | CTU36B5XDS1+TXV | TM9E080B12MP12 | 33600 |  |  | 18 | 8.5 | 31800 |  |  | 26000 | 82% | 2 | Both | 700 | 2.8 | HRCU-A-CB (Split System: Heat Pump with Remote Outdoor Unit-Air-Source) | N/A
214728366 | Central Heat Pump | COLEMAN | HH836E2S11 |  |  | CTU36B5XDS1+TXV | TM9Y060B12MP11 | 33200 |  |  | 18 | 8.5 | 31200 |  |  | 25600 | 82% | 2 | Both | 692.5 | 2.77 | HRCU-A-CB (Split System: Heat Pump with Remote Outdoor Unit-Air-Source) | N/A
214728361 | Central Heat Pump | COLEMAN | HH836E2S11 |  |  | CTU36B5XDS1+TXV | TM9E080B12MP12 | 33600 |  |  | 18 | 8.5 | 31800 |  |  | 26000 | 82% | 2 | Both | 700 | 2.8 | HRCU-A-CB (Split System: Heat Pump with Remote Outdoor Unit-Air-Source) | N/A
214728363 | Central Heat Pump | FRASER-JOHNSTON | HH836E2S11 |  |  | CTU36B5XDS1+TXV | TM9E080B12MP12 | 33600 |  |  | 18 | 8.5 | 31800 |  |  | 26000 | 82% | 2 | Both | 700 | 2.8 | HRCU-A-CB (Split System: Heat Pump with Remote Outdoor Unit-Air-Source) | N/A
214728370 | Central Heat Pump | JOHNSON CONTROLS | HH836E2S11 |  |  | CTU36B5XDS1+TXV | TM9Y060B12MP11 | 33200 |  |  | 18 | 8.5 | 31200 |  |  | 25600 | 82% | 2 | Both | 692.5 | 2.77 | HRCU-A-CB (Split System: Heat Pump with Remote Outdoor Unit-Air-Source) | N/A
214728365 | Central Heat Pump | JOHNSON CONTROLS | HH836E2S11 |  |  | CTU36B5XDS1+TXV | TM9E080B12MP12 | 33600 |  |  | 18 | 8.5 | 31800 |  |  | 26000 | 82% | 2 | Both | 700 | 2.8 | HRCU-A-CB (Split System: Heat Pump with Remote Outdoor Unit-Air-Source) | N/A
214728367 | Central Heat Pump | LUXAIRE | HH836E2S11 |  |  | CTU36B5XDS1+TXV | TM9Y060B12MP11 | 33200 |  |  | 18 | 8.5 | 31200 |  |  | 25600 | 82% | 2 | Both | 692.5 | 2.77 | HRCU-A-CB (Split System: Heat Pump with Remote Outdoor Unit-Air-Source) | N/A
214728362 | Central Heat Pump | LUXAIRE | HH836E2S11 |  |  | CTU36B5XDS1+TXV | TM9E080B12MP12 | 33600 |  |  | 18 | 8.5 | 31800 |  |  | 26000 | 82% | 2 | Both | 700 | 2.8 | HRCU-A-CB (Split System: Heat Pump with Remote Outdoor Unit-Air-Source) | N/A
214728355 | Central Heat Pump | YORK | HH836E2S11 |  |  | CTU36B5XDS1+TXV | TM9Y060B12MP11 | 33200 |  |  | 18 | 8.5 | 31200 |  |  | 25600 | 82% | 2 | Both | 692.5 | 2.77 | HRCU-A-CB (Split System: Heat Pump with Remote Outdoor Unit-Air-Source) | N/A
214728354 | Central Heat Pump | YORK | HH836E2S11 |  |  | CTU36B5XDS1+TXV | TM9E080B12MP12 | 33600 |  |  | 18 | 8.5 | 31800 |  |  | 26000 | 82% | 2 | Both | 700 | 2.8 | HRCU-A-CB (Split System: Heat Pump with Remote Outdoor Unit-Air-Source) | N/A
214833525 | Central Heat Pump | CHAMPION HEATING AND COOLING | HH860E2S11 |  |  | JSE60D5CJ2SS1 |  | 53000 |  |  | 19 | 8.5 | 54000 |  |  | 39000 | 72% | 2 | Both | 1105 | 4.42 | HRCU-A-CB (Split System: Heat Pump with Remote Outdoor Unit-Air-Source) | N/A
214833520 | Central Heat Pump | CHAMPION HEATING AND COOLING | HH860E2S11 |  |  | JSC60D5CJ2SS1 |  | 53000 |  |  | 19 | 8.5 | 54000 |  |  | 39000 | 72% | 2 | Both | 1105 | 4.42 | HRCU-A-CB (Split System: Heat Pump with Remote Outdoor Unit-Air-Source) | N/A
214833517 | Central Heat Pump | COLEMAN | HH860E2S11 |  |  | JSC60D5CJ2SS1 |  | 53000 |  |  | 19 | 8.5 | 54000 |  |  | 39000 | 72% | 2 | Both | 1105 | 4.42 | HRCU-A-CB (Split System: Heat Pump with Remote Outdoor Unit-Air-Source) | N/A
214833524 | Central Heat Pump | FRASER-JOHNSTON | HH860E2S11 |  |  | JSE60D5CJ2SS1 |  | 53000 |  |  | 19 | 8.5 | 54000 |  |  | 39000 | 72% | 2 | Both | 1105 | 4.42 | HRCU-A-CB (Split System: Heat Pump with Remote Outdoor Unit-Air-Source) | N/A
214833519 | Central Heat Pump | FRASER-JOHNSTON | HH860E2S11 |  |  | JSC60D5CJ2SS1 |  | 53000 |  |  | 19 | 8.5 | 54000 |  |  | 39000 | 72% | 2 | Both | 1105 | 4.42 | HRCU-A-CB (Split System: Heat Pump with Remote Outdoor Unit-Air-Source) | N/A
214833521 | Central Heat Pump | JOHNSON CONTROLS | HH860E2S11 |  |  | JSC60D5CJ2SS1 |  | 53000 |  |  | 19 | 8.5 | 54000 |  |  | 39000 | 72% | 2 | Both | 1105 | 4.42 | HRCU-A-CB (Split System: Heat Pump with Remote Outdoor Unit-Air-Source) | N/A
214833523 | Central Heat Pump | LUXAIRE | HH860E2S11 |  |  | JSE60D5CJ2SS1 |  | 53000 |  |  | 19 | 8.5 | 54000 |  |  | 39000 | 72% | 2 | Both | 1105 | 4.42 | HRCU-A-CB (Split System: Heat Pump with Remote Outdoor Unit-Air-Source) | N/A
214833518 | Central Heat Pump | LUXAIRE | HH860E2S11 |  |  | JSC60D5CJ2SS1 |  | 53000 |  |  | 19 | 8.5 | 54000 |  |  | 39000 | 72% | 2 | Both | 1105 | 4.42 | HRCU-A-CB (Split System: Heat Pump with Remote Outdoor Unit-Air-Source) | N/A
214833516 | Central Heat Pump | YORK | HH860E2S11 |  |  | JSE60D5CJ2SS1 |  | 53000 |  |  | 19 | 8.5 | 54000 |  |  | 39000 | 72% | 2 | Both | 1105 | 4.42 | HRCU-A-CB (Split System: Heat Pump with Remote Outdoor Unit-Air-Source) | N/A
214833515 | Central Heat Pump | YORK | HH860E2S11 |  |  | JSC60D5CJ2SS1 |  | 53000 |  |  | 19 | 8.5 | 54000 |  |  | 39000 | 72% | 2 | Both | 1105 | 4.42 | HRCU-A-CB (Split System: Heat Pump with Remote Outdoor Unit-Air-Source) | N/A
214807764 | Central Heat Pump | CHAMPION HEATING AND COOLING | HH836E2S11 |  |  | CTU36B5XDS1+TXV | Z8ES080B12SMPS1 | 33200 |  |  | 18 | 8.5 | 30400 |  |  | 24800 | 82% | 2 | Both | 692.5 | 2.77 | HRCU-A-CB (Split System: Heat Pump with Remote Outdoor Unit-Air-Source) | N/A
214807763 | Central Heat Pump | FRASER-JOHNSTON | HH836E2S11 |  |  | CTU36B5XDS1+TXV | Z8ES080B12SMPS1 | 33200 |  |  | 18 | 8.5 | 30400 |  |  | 24800 | 82% | 2 | Both | 692.5 | 2.77 | HRCU-A-CB (Split System: Heat Pump with Remote Outdoor Unit-Air-Source) | N/A
214807773 | Central Heat Pump | FRASER-JOHNSTON | HH836E2S11 |  |  | CTU36B5XDS1+TXV | Z8ES100B12SMPS1 | 33400 |  |  | 18 | 8.5 | 30800 |  |  | 25000 | 81% | 2 | Both | 695 | 2.78 | HRCU-A-CB (Split System: Heat Pump with Remote Outdoor Unit-Air-Source) | N/A
214807762 | Central Heat Pump | LUXAIRE | HH836E2S11 |  |  | CTU36B5XDS1+TXV | Z8ES080B12SMPS1 | 33200 |  |  | 18 | 8.5 | 30400 |  |  | 24800 | 82% | 2 | Both | 692.5 | 2.77 | HRCU-A-CB (Split System: Heat Pump with Remote Outdoor Unit-Air-Source) | N/A
214807772 | Central Heat Pump | LUXAIRE | HH836E2S11 |  |  | CTU36B5XDS1+TXV | Z8ES100B12SMPS1 | 33400 |  |  | 18 | 8.5 | 30800 |  |  | 25000 | 81% | 2 | Both | 695 | 2.78 | HRCU-A-CB (Split System: Heat Pump with Remote Outdoor Unit-Air-Source) | N/A
214807374 | Central Heat Pump | YORK | HH836E2S11 |  |  | CTU36B5XDS1+TXV | Y81E080B12SMPS1 | 33200 |  |  | 18 | 8.5 | 30400 |  |  | 24800 | 82% | 2 | Both | 692.5 | 2.77 | HRCU-A-CB (Split System: Heat Pump with Remote Outdoor Unit-Air-Source) | N/A
214807844 | Central Heat Pump | CHAMPION HEATING AND COOLING | HH860E2S11 |  |  | CTU60D5XHS1+JMC20D2SN1+TXV |  | 53000 |  |  | 19 | 8.5 | 53000 |  |  | 38000 | 72% | 2 | Both | 1105 | 4.42 | HRCU-A-CB (Split System: Heat Pump with Remote Outdoor Unit-Air-Source) | N/A
214807841 | Central Heat Pump | COLEMAN | HH860E2S11 |  |  | CTU60D5XHS1+JMC20D2SN1+TXV |  | 53000 |  |  | 19 | 8.5 | 53000 |  |  | 38000 | 72% | 2 | Both | 1105 | 4.42 | HRCU-A-CB (Split System: Heat Pump with Remote Outdoor Unit-Air-Source) | N/A
214807843 | Central Heat Pump | FRASER-JOHNSTON | HH860E2S11 |  |  | CTU60D5XHS1+JMC20D2SN1+TXV |  | 53000 |  |  | 19 | 8.5 | 53000 |  |  | 38000 | 72% | 2 | Both | 1105 | 4.42 | HRCU-A-CB (Split System: Heat Pump with Remote Outdoor Unit-Air-Source) | N/A
214807842 | Central Heat Pump | LUXAIRE | HH860E2S11 |  |  | CTU60D5XHS1+JMC20D2SN1+TXV |  | 53000 |  |  | 19 | 8.5 | 53000 |  |  | 38000 | 72% | 2 | Both | 1105 | 4.42 | HRCU-A-CB (Split System: Heat Pump with Remote Outdoor Unit-Air-Source) | N/A
214807390 | Central Heat Pump | YORK | HH860E2S11 |  |  | CTU60D5XHS1+JMC20D2SN1+TXV |  | 53000 |  |  | 19 | 8.5 | 53000 |  |  | 38000 | 72% | 2 | Both | 1105 | 4.42 | HRCU-A-CB (Split System: Heat Pump with Remote Outdoor Unit-Air-Source) | N/A
215864307 | Central Heat Pump | MAINLINE | ML36HP230LMNT-O |  |  | ML36HP230LMNTAHU-I |  | 36000 |  |  | 16.1 | 8.7 | 36000 |  |  | 27000 | 75% | 2 | Both | 750 | 3 | HRCU-A-CB (Split System: Heat Pump with Remote Outdoor Unit-Air-Source) | N/A
214809255 | Central Heat Pump | COLEMAN | HH860E2S11 |  |  | CTU60C5XGS1+TXV | TL9E100C20UH11 | 44000 |  |  | 17 | 9 | 44500 |  |  | 33400 | 75% | 2 | Both | 917.5 | 3.67 | HRCU-A-CB (Split System: Heat Pump with Remote Outdoor Unit-Air-Source) | N/A
214809257 | Central Heat Pump | FRASER-JOHNSTON | HH860E2S11 |  |  | CTU60C5XGS1+TXV | TL9E100C20UH11 | 44000 |  |  | 17 | 9 | 44500 |  |  | 33400 | 75% | 2 | Both | 917.5 | 3.67 | HRCU-A-CB (Split System: Heat Pump with Remote Outdoor Unit-Air-Source) | N/A
214809259 | Central Heat Pump | JOHNSON CONTROLS | HH860E2S11 |  |  | CTU60C5XGS1+TXV | TL9E100C20UH11 | 44000 |  |  | 17 | 9 | 44500 |  |  | 33400 | 75% | 2 | Both | 917.5 | 3.67 | HRCU-A-CB (Split System: Heat Pump with Remote Outdoor Unit-Air-Source) | N/A
214809256 | Central Heat Pump | LUXAIRE | HH860E2S11 |  |  | CTU60C5XGS1+TXV | TL9E100C20UH11 | 44000 |  |  | 17 | 9 | 44500 |  |  | 33400 | 75% | 2 | Both | 917.5 | 3.67 | HRCU-A-CB (Split System: Heat Pump with Remote Outdoor Unit-Air-Source) | N/A
214809175 | Central Heat Pump | CHAMPION HEATING AND COOLING | HH860E2S11 |  |  | CTU60C5XGS1+TXV | TM8V080C16MP12 | 43500 |  |  | 18 | 9 | 44000 |  |  | 33400 | 76% | 2 | Both | 907.5 | 3.63 | HRCU-A-CB (Split System: Heat Pump with Remote Outdoor Unit-Air-Source) | N/A
214809016 | Central Heat Pump | CHAMPION HEATING AND COOLING | HH860E2S11 |  |  | CTU60C5XGS1+TXV | TP9C100C16MP13 | 43500 |  |  | 18 | 9 | 44000 |  |  | 33200 | 75% | 2 | Both | 907.5 | 3.63 | HRCU-A-CB (Split System: Heat Pump with Remote Outdoor Unit-Air-Source) | N/A
214809209 | Central Heat Pump | CHAMPION HEATING AND COOLING | HH860E2S11 |  |  | CTU60C5XGS1+TXV | TL8E080C16UH11 | 44000 |  |  | 18 | 9 | 44500 |  |  | 33600 | 76% | 2 | Both | 917.5 | 3.67 | HRCU-A-CB (Split System: Heat Pump with Remote Outdoor Unit-Air-Source) | N/A
214809268 | Central Heat Pump | CHAMPION HEATING AND COOLING | HH860E2S11 |  |  | CTU60C5XGS1+TXV | Z9ES080C20SMPS1 | 44500 |  |  | 18 | 9 | 45500 |  |  | 33400 | 73% | 2 | Both | 927.5 | 3.71 | HRCU-A-CB (Split System: Heat Pump with Remote Outdoor Unit-Air-Source) | N/A
214808991 | Central Heat Pump | CHAMPION HEATING AND COOLING | HH860E2S11 |  |  | CTU60C5XGS1+TXV | TL8E100C20UH11 | 45000 |  |  | 18 | 9 | 45000 |  |  | 33400 | 74% | 2 | Both | 937.5 | 3.75 | HRCU-A-CB (Split System: Heat Pump with Remote Outdoor Unit-Air-Source) | N/A
214808986 | Central Heat Pump | CHAMPION HEATING AND COOLING | HH860E2S11 |  |  | CTU60C5XGS1+TXV | Z8ES120C20SMPS1 | 45000 |  |  | 18 | 9 | 45500 |  |  | 33400 | 73% | 2 | Both | 937.5 | 3.75 | HRCU-A-CB (Split System: Heat Pump with Remote Outdoor Unit-Air-Source) | N/A
214809263 | Central Heat Pump | CHAMPION HEATING AND COOLING | HH860E2S11 |  |  | CTU60C5XGS1+TXV | Z9ES100C20SMPS1 | 45500 |  |  | 18 | 9 | 46500 |  |  | 34000 | 73% | 2 | Both | 947.5 | 3.79 | HRCU-A-CB (Split System: Heat Pump with Remote Outdoor Unit-Air-Source) | N/A
214809177 | Central Heat Pump | COLEMAN | HH860E2S11 |  |  | CTU60C5XGS1+TXV | TMLV100C16MP12 | 43500 |  |  | 18 | 9 | 44000 |  |  | 33400 | 76% | 2 | Both | 907.5 | 3.63 | HRCU-A-CB (Split System: Heat Pump with Remote Outdoor Unit-Air-Source) | N/A
214809196 | Central Heat Pump | COLEMAN | HH860E2S11 |  |  | CTU60C5XGS1+TXV | TM9V100C16MP12 | 43500 |  |  | 18 | 9 | 44000 |  |  | 33200 | 75% | 2 | Both | 907.5 | 3.63 | HRCU-A-CB (Split System: Heat Pump with Remote Outdoor Unit-Air-Source) | N/A
214809008 | Central Heat Pump | COLEMAN | HH860E2S11 |  |  | CTU60C5XGS1+TXV | TM8V100C16MP12 | 43500 |  |  | 18 | 9 | 44000 |  |  | 33400 | 76% | 2 | Both | 907.5 | 3.63 | HRCU-A-CB (Split System: Heat Pump with Remote Outdoor Unit-Air-Source) | N/A
214809013 | Central Heat Pump | COLEMAN | HH860E2S11 |  |  | CTU60C5XGS1+TXV | TP9C100C16MP13 | 43500 |  |  | 18 | 9 | 44000 |  |  | 33200 | 75% | 2 | Both | 907.5 | 3.63 | HRCU-A-CB (Split System: Heat Pump with Remote Outdoor Unit-Air-Source) | N/A
214809018 | Central Heat Pump | COLEMAN | HH860E2S11 |  |  | CTU60C5XGS1+TXV | CP9C100C16MP13 | 43500 |  |  | 18 | 9 | 44000 |  |  | 33200 | 75% | 2 | Both | 907.5 | 3.63 | HRCU-A-CB (Split System: Heat Pump with Remote Outdoor Unit-Air-Source) | N/A
214809172 | Central Heat Pump | COLEMAN | HH860E2S11 |  |  | CTU60C5XGS1+TXV | TM8V080C16MP12 | 43500 |  |  | 18 | 9 | 44000 |  |  | 33400 | 76% | 2 | Both | 907.5 | 3.63 | HRCU-A-CB (Split System: Heat Pump with Remote Outdoor Unit-Air-Source) | N/A
214809206 | Central Heat Pump | COLEMAN | HH860E2S11 |  |  | CTU60C5XGS1+TXV | TL8E080C16UH11 | 44000 |  |  | 18 | 9 | 44500 |  |  | 33600 | 76% | 2 | Both | 917.5 | 3.67 | HRCU-A-CB (Split System: Heat Pump with Remote Outdoor Unit-Air-Source) | N/A
214809265 | Central Heat Pump | COLEMAN | HH860E2S11 |  |  | CTU60C5XGS1+TXV | Z9ES080C20SMPS1 | 44500 |  |  | 18 | 9 | 45500 |  |  | 33400 | 73% | 2 | Both | 927.5 | 3.71 | HRCU-A-CB (Split System: Heat Pump with Remote Outdoor Unit-Air-Source) | N/A
214808988 | Central Heat Pump | COLEMAN | HH860E2S11 |  |  | CTU60C5XGS1+TXV | TL8E100C20UH11 | 45000 |  |  | 18 | 9 | 45000 |  |  | 33400 | 74% | 2 | Both | 937.5 | 3.75 | HRCU-A-CB (Split System: Heat Pump with Remote Outdoor Unit-Air-Source) | N/A
214808983 | Central Heat Pump | COLEMAN | HH860E2S11 |  |  | CTU60C5XGS1+TXV | Z8ES120C20SMPS1 | 45000 |  |  | 18 | 9 | 45500 |  |  | 33400 | 73% | 2 | Both | 937.5 | 3.75 | HRCU-A-CB (Split System: Heat Pump with Remote Outdoor Unit-Air-Source) | N/A
214809260 | Central Heat Pump | COLEMAN | HH860E2S11 |  |  | CTU60C5XGS1+TXV | Z9ES100C20SMPS1 | 45500 |  |  | 18 | 9 | 46500 |  |  | 34000 | 73% | 2 | Both | 947.5 | 3.79 | HRCU-A-CB (Split System: Heat Pump with Remote Outdoor Unit-Air-Source) | N/A
214809174 | Central Heat Pump | FRASER-JOHNSTON | HH860E2S11 |  |  | CTU60C5XGS1+TXV | TM8V080C16MP12 | 43500 |  |  | 18 | 9 | 44000 |  |  | 33400 | 76% | 2 | Both | 907.5 | 3.63 | HRCU-A-CB (Split System: Heat Pump with Remote Outdoor Unit-Air-Source) | N/A
214809010 | Central Heat Pump | FRASER-JOHNSTON | HH860E2S11 |  |  | CTU60C5XGS1+TXV | TM8V100C16MP12 | 43500 |  |  | 18 | 9 | 44000 |  |  | 33400 | 76% | 2 | Both | 907.5 | 3.63 | HRCU-A-CB (Split System: Heat Pump with Remote Outdoor Unit-Air-Source) | N/A
214809015 | Central Heat Pump | FRASER-JOHNSTON | HH860E2S11 |  |  | CTU60C5XGS1+TXV | TP9C100C16MP13 | 43500 |  |  | 18 | 9 | 44000 |  |  | 33200 | 75% | 2 | Both | 907.5 | 3.63 | HRCU-A-CB (Split System: Heat Pump with Remote Outdoor Unit-Air-Source) | N/A
214809198 | Central Heat Pump | FRASER-JOHNSTON | HH860E2S11 |  |  | CTU60C5XGS1+TXV | TM9V100C16MP12 | 43500 |  |  | 18 | 9 | 44000 |  |  | 33200 | 75% | 2 | Both | 907.5 | 3.63 | HRCU-A-CB (Split System: Heat Pump with Remote Outdoor Unit-Air-Source) | N/A
214809208 | Central Heat Pump | FRASER-JOHNSTON | HH860E2S11 |  |  | CTU60C5XGS1+TXV | TL8E080C16UH11 | 44000 |  |  | 18 | 9 | 44500 |  |  | 33600 | 76% | 2 | Both | 917.5 | 3.67 | HRCU-A-CB (Split System: Heat Pump with Remote Outdoor Unit-Air-Source) | N/A
214809267 | Central Heat Pump | FRASER-JOHNSTON | HH860E2S11 |  |  | CTU60C5XGS1+TXV | Z9ES080C20SMPS1 | 44500 |  |  | 18 | 9 | 45500 |  |  | 33400 | 73% | 2 | Both | 927.5 | 3.71 | HRCU-A-CB (Split System: Heat Pump with Remote Outdoor Unit-Air-Source) | N/A
214808990 | Central Heat Pump | FRASER-JOHNSTON | HH860E2S11 |  |  | CTU60C5XGS1+TXV | TL8E100C20UH11 | 45000 |  |  | 18 | 9 | 45000 |  |  | 33400 | 74% | 2 | Both | 937.5 | 3.75 | HRCU-A-CB (Split System: Heat Pump with Remote Outdoor Unit-Air-Source) | N/A
214808985 | Central Heat Pump | FRASER-JOHNSTON | HH860E2S11 |  |  | CTU60C5XGS1+TXV | Z8ES120C20SMPS1 | 45000 |  |  | 18 | 9 | 45500 |  |  | 33400 | 73% | 2 | Both | 937.5 | 3.75 | HRCU-A-CB (Split System: Heat Pump with Remote Outdoor Unit-Air-Source) | N/A
214809262 | Central Heat Pump | FRASER-JOHNSTON | HH860E2S11 |  |  | CTU60C5XGS1+TXV | Z9ES100C20SMPS1 | 45500 |  |  | 18 | 9 | 46500 |  |  | 34000 | 73% | 2 | Both | 947.5 | 3.79 | HRCU-A-CB (Split System: Heat Pump with Remote Outdoor Unit-Air-Source) | N/A
214809176 | Central Heat Pump | JOHNSON CONTROLS | HH860E2S11 |  |  | CTU60C5XGS1+TXV | TM8V080C16MP12 | 43500 |  |  | 18 | 9 | 44000 |  |  | 33400 | 76% | 2 | Both | 907.5 | 3.63 | HRCU-A-CB (Split System: Heat Pump with Remote Outdoor Unit-Air-Source) | N/A
214809181 | Central Heat Pump | JOHNSON CONTROLS | HH860E2S11 |  |  | CTU60C5XGS1+TXV | TMLV100C16MP12 | 43500 |  |  | 18 | 9 | 44000 |  |  | 33400 | 76% | 2 | Both | 907.5 | 3.63 | HRCU-A-CB (Split System: Heat Pump with Remote Outdoor Unit-Air-Source) | N/A
214809012 | Central Heat Pump | JOHNSON CONTROLS | HH860E2S11 |  |  | CTU60C5XGS1+TXV | TM8V100C16MP12 | 43500 |  |  | 18 | 9 | 44000 |  |  | 33400 | 76% | 2 | Both | 907.5 | 3.63 | HRCU-A-CB (Split System: Heat Pump with Remote Outdoor Unit-Air-Source) | N/A
214809017 | Central Heat Pump | JOHNSON CONTROLS | HH860E2S11 |  |  | CTU60C5XGS1+TXV | TP9C100C16MP13 | 43500 |  |  | 18 | 9 | 44000 |  |  | 33200 | 75% | 2 | Both | 907.5 | 3.63 | HRCU-A-CB (Split System: Heat Pump with Remote Outdoor Unit-Air-Source) | N/A
214809200 | Central Heat Pump | JOHNSON CONTROLS | HH860E2S11 |  |  | CTU60C5XGS1+TXV | TM9V100C16MP12 | 43500 |  |  | 18 | 9 | 44000 |  |  | 33200 | 75% | 2 | Both | 907.5 | 3.63 | HRCU-A-CB (Split System: Heat Pump with Remote Outdoor Unit-Air-Source) | N/A
214809210 | Central Heat Pump | JOHNSON CONTROLS | HH860E2S11 |  |  | CTU60C5XGS1+TXV | TL8E080C16UH11 | 44000 |  |  | 18 | 9 | 44500 |  |  | 33600 | 76% | 2 | Both | 917.5 | 3.67 | HRCU-A-CB (Split System: Heat Pump with Remote Outdoor Unit-Air-Source) | N/A
214809269 | Central Heat Pump | JOHNSON CONTROLS | HH860E2S11 |  |  | CTU60C5XGS1+TXV | Z9ES080C20SMPS1 | 44500 |  |  | 18 | 9 | 45500 |  |  | 33400 | 73% | 2 | Both | 927.5 | 3.71 | HRCU-A-CB (Split System: Heat Pump with Remote Outdoor Unit-Air-Source) | N/A
214808992 | Central Heat Pump | JOHNSON CONTROLS | HH860E2S11 |  |  | CTU60C5XGS1+TXV | TL8E100C20UH11 | 45000 |  |  | 18 | 9 | 45000 |  |  | 33400 | 74% | 2 | Both | 937.5 | 3.75 | HRCU-A-CB (Split System: Heat Pump with Remote Outdoor Unit-Air-Source) | N/A
214808987 | Central Heat Pump | JOHNSON CONTROLS | HH860E2S11 |  |  | CTU60C5XGS1+TXV | Z8ES120C20SMPS1 | 45000 |  |  | 18 | 9 | 45500 |  |  | 33400 | 73% | 2 | Both | 937.5 | 3.75 | HRCU-A-CB (Split System: Heat Pump with Remote Outdoor Unit-Air-Source) | N/A
214809264 | Central Heat Pump | JOHNSON CONTROLS | HH860E2S11 |  |  | CTU60C5XGS1+TXV | Z9ES100C20SMPS1 | 45500 |  |  | 18 | 9 | 46500 |  |  | 34000 | 73% | 2 | Both | 947.5 | 3.79 | HRCU-A-CB (Split System: Heat Pump with Remote Outdoor Unit-Air-Source) | N/A
214809178 | Central Heat Pump | LUXAIRE | HH860E2S11 |  |  | CTU60C5XGS1+TXV | TMLV100C16MP12 | 43500 |  |  | 18 | 9 | 44000 |  |  | 33400 | 76% | 2 | Both | 907.5 | 3.63 | HRCU-A-CB (Split System: Heat Pump with Remote Outdoor Unit-Air-Source) | N/A
214809014 | Central Heat Pump | LUXAIRE | HH860E2S11 |  |  | CTU60C5XGS1+TXV | TP9C100C16MP13 | 43500 |  |  | 18 | 9 | 44000 |  |  | 33200 | 75% | 2 | Both | 907.5 | 3.63 | HRCU-A-CB (Split System: Heat Pump with Remote Outdoor Unit-Air-Source) | N/A
214809173 | Central Heat Pump | LUXAIRE | HH860E2S11 |  |  | CTU60C5XGS1+TXV | TM8V080C16MP12 | 43500 |  |  | 18 | 9 | 44000 |  |  | 33400 | 76% | 2 | Both | 907.5 | 3.63 | HRCU-A-CB (Split System: Heat Pump with Remote Outdoor Unit-Air-Source) | N/A
214809019 | Central Heat Pump | LUXAIRE | HH860E2S11 |  |  | CTU60C5XGS1+TXV | LP9C100C16MP13 | 43500 |  |  | 18 | 9 | 44000 |  |  | 33200 | 75% | 2 | Both | 907.5 | 3.63 | HRCU-A-CB (Split System: Heat Pump with Remote Outdoor Unit-Air-Source) | N/A
214809009 | Central Heat Pump | LUXAIRE | HH860E2S11 |  |  | CTU60C5XGS1+TXV | TM8V100C16MP12 | 43500 |  |  | 18 | 9 | 44000 |  |  | 33400 | 76% | 2 | Both | 907.5 | 3.63 | HRCU-A-CB (Split System: Heat Pump with Remote Outdoor Unit-Air-Source) | N/A
214809197 | Central Heat Pump | LUXAIRE | HH860E2S11 |  |  | CTU60C5XGS1+TXV | TM9V100C16MP12 | 43500 |  |  | 18 | 9 | 44000 |  |  | 33200 | 75% | 2 | Both | 907.5 | 3.63 | HRCU-A-CB (Split System: Heat Pump with Remote Outdoor Unit-Air-Source) | N/A
214809207 | Central Heat Pump | LUXAIRE | HH860E2S11 |  |  | CTU60C5XGS1+TXV | TL8E080C16UH11 | 44000 |  |  | 18 | 9 | 44500 |  |  | 33600 | 76% | 2 | Both | 917.5 | 3.67 | HRCU-A-CB (Split System: Heat Pump with Remote Outdoor Unit-Air-Source) | N/A
214808989 | Central Heat Pump | LUXAIRE | HH860E2S11 |  |  | CTU60C5XGS1+TXV | TL8E100C20UH11 | 45000 |  |  | 18 | 9 | 45000 |  |  | 33400 | 74% | 2 | Both | 937.5 | 3.75 | HRCU-A-CB (Split System: Heat Pump with Remote Outdoor Unit-Air-Source) | N/A
214808984 | Central Heat Pump | LUXAIRE | HH860E2S11 |  |  | CTU60C5XGS1+TXV | Z8ES120C20SMPS1 | 45000 |  |  | 18 | 9 | 45500 |  |  | 33400 | 73% | 2 | Both | 937.5 | 3.75 | HRCU-A-CB (Split System: Heat Pump with Remote Outdoor Unit-Air-Source) | N/A
214809261 | Central Heat Pump | LUXAIRE | HH860E2S11 |  |  | CTU60C5XGS1+TXV | Z9ES100C20SMPS1 | 45500 |  |  | 18 | 9 | 46500 |  |  | 34000 | 73% | 2 | Both | 947.5 | 3.79 | HRCU-A-CB (Split System: Heat Pump with Remote Outdoor Unit-Air-Source) | N/A
214807613 | Central Heat Pump | YORK | HH860E2S11 |  |  | CTU60C5XGS1+TXV | TM8V100C16MP12 | 43500 |  |  | 18 | 9 | 44000 |  |  | 33400 | 76% | 2 | Both | 907.5 | 3.63 | HRCU-A-CB (Split System: Heat Pump with Remote Outdoor Unit-Air-Source) | N/A
214807621 | Central Heat Pump | YORK | HH860E2S11 |  |  | CTU60C5XGS1+TXV | TM8V080C16MP12 | 43500 |  |  | 18 | 9 | 44000 |  |  | 33400 | 76% | 2 | Both | 907.5 | 3.63 | HRCU-A-CB (Split System: Heat Pump with Remote Outdoor Unit-Air-Source) | N/A
214807644 | Central Heat Pump | YORK | HH860E2S11 |  |  | CTU60C5XGS1+TXV | TP9C100C16MP13 | 43500 |  |  | 18 | 9 | 44000 |  |  | 33200 | 75% | 2 | Both | 907.5 | 3.63 | HRCU-A-CB (Split System: Heat Pump with Remote Outdoor Unit-Air-Source) | N/A
214807658 | Central Heat Pump | YORK | HH860E2S11 |  |  | CTU60C5XGS1+TXV | TL8E080C16UH11 | 44000 |  |  | 18 | 9 | 44500 |  |  | 33600 | 76% | 2 | Both | 917.5 | 3.67 | HRCU-A-CB (Split System: Heat Pump with Remote Outdoor Unit-Air-Source) | N/A
214807668 | Central Heat Pump | YORK | HH860E2S11 |  |  | CTU60C5XGS1+TXV | Y91E080C16SMPS1 | 44500 |  |  | 18 | 9 | 46000 |  |  | 33800 | 73% | 2 | Both | 927.5 | 3.71 | HRCU-A-CB (Split System: Heat Pump with Remote Outdoor Unit-Air-Source) | N/A
214807667 | Central Heat Pump | YORK | HH860E2S11 |  |  | CTU60C5XGS1+TXV | Y91E080C20SMPS1 | 44500 |  |  | 18 | 9 | 45500 |  |  | 33400 | 73% | 2 | Both | 927.5 | 3.71 | HRCU-A-CB (Split System: Heat Pump with Remote Outdoor Unit-Air-Source) | N/A
214807609 | Central Heat Pump | YORK | HH860E2S11 |  |  | CTU60C5XGS1+TXV | TL8E100C20UH11 | 45000 |  |  | 18 | 9 | 45000 |  |  | 33400 | 74% | 2 | Both | 937.5 | 3.75 | HRCU-A-CB (Split System: Heat Pump with Remote Outdoor Unit-Air-Source) | N/A
214807666 | Central Heat Pump | YORK | HH860E2S11 |  |  | CTU60C5XGS1+TXV | Y91E100C20SMPS1 | 45500 |  |  | 18 | 9 | 46500 |  |  | 34000 | 73% | 2 | Both | 947.5 | 3.79 | HRCU-A-CB (Split System: Heat Pump with Remote Outdoor Unit-Air-Source) | N/A
214807754 | Central Heat Pump | CHAMPION HEATING AND COOLING | HH836E2S11 |  |  | CTU36B5XDS1+TXV | Z8ET080B12LMPS1 | 33200 |  |  | 19 | 9 | 30400 |  |  | 24800 | 82% | 2 | Both | 692.5 | 2.77 | HRCU-A-CB (Split System: Heat Pump with Remote Outdoor Unit-Air-Source) | N/A
214807759 | Central Heat Pump | CHAMPION HEATING AND COOLING | HH836E2S11 |  |  | CTU36B5XDS1+JMC12B2SN1+TXV |  | 34000 |  |  | 19 | 9 | 31400 |  |  | 25600 | 82% | 2 | Both | 707.5 | 2.83 | HRCU-A-CB (Split System: Heat Pump with Remote Outdoor Unit-Air-Source) | N/A
214807749 | Central Heat Pump | CHAMPION HEATING AND COOLING | HH836E2S11 |  |  | CTU36B5XDS1+JMVT12BC2N1+TXV |  | 34000 |  |  | 19 | 9 | 31400 |  |  | 25600 | 82% | 2 | Both | 707.5 | 2.83 | HRCU-A-CB (Split System: Heat Pump with Remote Outdoor Unit-Air-Source) | N/A
214807779 | Central Heat Pump | CHAMPION HEATING AND COOLING | HH836E2S11 |  |  | CTU48C5XFS1+TXV | Z8ES120C16SMPS1 | 34000 |  |  | 19 | 9 | 31600 |  |  | 25200 | 80% | 2 | Both | 707.5 | 2.83 | HRCU-A-CB (Split System: Heat Pump with Remote Outdoor Unit-Air-Source) | N/A
214807799 | Central Heat Pump | CHAMPION HEATING AND COOLING | HH836E2S11 |  |  | CTU48C5XFS1+JME16C2SN1+TXV |  | 34200 |  |  | 19 | 9 | 31600 |  |  | 25200 | 80% | 2 | Both | 712.5 | 2.85 | HRCU-A-CB (Split System: Heat Pump with Remote Outdoor Unit-Air-Source) | N/A
214807784 | Central Heat Pump | CHAMPION HEATING AND COOLING | HH836E2S11 |  |  | CTU48C5XFS1+JMVT17CC2N1+TXV |  | 34400 |  |  | 19 | 9 | 32000 |  |  | 25200 | 79% | 2 | Both | 717.5 | 2.87 | HRCU-A-CB (Split System: Heat Pump with Remote Outdoor Unit-Air-Source) | N/A
214807789 | Central Heat Pump | CHAMPION HEATING AND COOLING | HH836E2S11 |  |  | CTU48C5XFS1+JMC17C2SN1+TXV |  | 34400 |  |  | 19 | 9 | 32000 |  |  | 25200 | 79% | 2 | Both | 717.5 | 2.87 | HRCU-A-CB (Split System: Heat Pump with Remote Outdoor Unit-Air-Source) | N/A
214808996 | Central Heat Pump | CHAMPION HEATING AND COOLING | HH860E2S11 |  |  | CTU60C5XGS1+JMET16CS2N1+TXV |  | 45500 |  |  | 19 | 9 | 45500 |  |  | 34200 | 75% | 2 | Both | 947.5 | 3.79 | HRCU-A-CB (Split System: Heat Pump with Remote Outdoor Unit-Air-Source) | N/A
214807756 | Central Heat Pump | COLEMAN | HH836E2S11 |  |  | CTU36B5XDS1+JMC12B2SN1+TXV |  | 34000 |  |  | 19 | 9 | 31400 |  |  | 25600 | 82% | 2 | Both | 707.5 | 2.83 | HRCU-A-CB (Split System: Heat Pump with Remote Outdoor Unit-Air-Source) | N/A
214807746 | Central Heat Pump | COLEMAN | HH836E2S11 |  |  | CTU36B5XDS1+JMVT12BC2N1+TXV |  | 34000 |  |  | 19 | 9 | 31400 |  |  | 25600 | 82% | 2 | Both | 707.5 | 2.83 | HRCU-A-CB (Split System: Heat Pump with Remote Outdoor Unit-Air-Source) | N/A
214807776 | Central Heat Pump | COLEMAN | HH836E2S11 |  |  | CTU48C5XFS1+TXV | Z8ES120C16SMPS1 | 34000 |  |  | 19 | 9 | 31600 |  |  | 25200 | 80% | 2 | Both | 707.5 | 2.83 | HRCU-A-CB (Split System: Heat Pump with Remote Outdoor Unit-Air-Source) | N/A
214807796 | Central Heat Pump | COLEMAN | HH836E2S11 |  |  | CTU48C5XFS1+JME16C2SN1+TXV |  | 34200 |  |  | 19 | 9 | 31600 |  |  | 25200 | 80% | 2 | Both | 712.5 | 2.85 | HRCU-A-CB (Split System: Heat Pump with Remote Outdoor Unit-Air-Source) | N/A
214807791 | Central Heat Pump | COLEMAN | HH836E2S11 |  |  | CTU48C5XFS1+JMVT16CC2N1+TXV |  | 34400 |  |  | 19 | 9 | 32000 |  |  | 25200 | 79% | 2 | Both | 717.5 | 2.87 | HRCU-A-CB (Split System: Heat Pump with Remote Outdoor Unit-Air-Source) | N/A
214808993 | Central Heat Pump | COLEMAN | HH860E2S11 |  |  | CTU60C5XGS1+JMET16CS2N1+TXV |  | 45500 |  |  | 19 | 9 | 45500 |  |  | 34200 | 75% | 2 | Both | 947.5 | 3.79 | HRCU-A-CB (Split System: Heat Pump with Remote Outdoor Unit-Air-Source) | N/A
214807753 | Central Heat Pump | FRASER-JOHNSTON | HH836E2S11 |  |  | CTU36B5XDS1+TXV | Z8ET080B12LMPS1 | 33200 |  |  | 19 | 9 | 30400 |  |  | 24800 | 82% | 2 | Both | 692.5 | 2.77 | HRCU-A-CB (Split System: Heat Pump with Remote Outdoor Unit-Air-Source) | N/A
214807758 | Central Heat Pump | FRASER-JOHNSTON | HH836E2S11 |  |  | CTU36B5XDS1+JMC12B2SN1+TXV |  | 34000 |  |  | 19 | 9 | 31400 |  |  | 25600 | 82% | 2 | Both | 707.5 | 2.83 | HRCU-A-CB (Split System: Heat Pump with Remote Outdoor Unit-Air-Source) | N/A
214807778 | Central Heat Pump | FRASER-JOHNSTON | HH836E2S11 |  |  | CTU48C5XFS1+TXV | Z8ES120C16SMPS1 | 34000 |  |  | 19 | 9 | 31600 |  |  | 25200 | 80% | 2 | Both | 707.5 | 2.83 | HRCU-A-CB (Split System: Heat Pump with Remote Outdoor Unit-Air-Source) | N/A
214807798 | Central Heat Pump | FRASER-JOHNSTON | HH836E2S11 |  |  | CTU48C5XFS1+JME16C2SN1+TXV |  | 34200 |  |  | 19 | 9 | 31600 |  |  | 25200 | 80% | 2 | Both | 712.5 | 2.85 | HRCU-A-CB (Split System: Heat Pump with Remote Outdoor Unit-Air-Source) | N/A
214807783 | Central Heat Pump | FRASER-JOHNSTON | HH836E2S11 |  |  | CTU48C5XFS1+JMVT17CC2N1+TXV |  | 34400 |  |  | 19 | 9 | 32000 |  |  | 25200 | 79% | 2 | Both | 717.5 | 2.87 | HRCU-A-CB (Split System: Heat Pump with Remote Outdoor Unit-Air-Source) | N/A
214807793 | Central Heat Pump | FRASER-JOHNSTON | HH836E2S11 |  |  | CTU48C5XFS1+JMVT16CC2N1+TXV |  | 34400 |  |  | 19 | 9 | 32000 |  |  | 25200 | 79% | 2 | Both | 717.5 | 2.87 | HRCU-A-CB (Split System: Heat Pump with Remote Outdoor Unit-Air-Source) | N/A
214808995 | Central Heat Pump | FRASER-JOHNSTON | HH860E2S11 |  |  | CTU60C5XGS1+JMET16CS2N1+TXV |  | 45500 |  |  | 19 | 9 | 45500 |  |  | 34200 | 75% | 2 | Both | 947.5 | 3.79 | HRCU-A-CB (Split System: Heat Pump with Remote Outdoor Unit-Air-Source) | N/A
214807760 | Central Heat Pump | JOHNSON CONTROLS | HH836E2S11 |  |  | CTU36B5XDS1+JMC12B2SN1+TXV |  | 34000 |  |  | 19 | 9 | 31400 |  |  | 25600 | 82% | 2 | Both | 707.5 | 2.83 | HRCU-A-CB (Split System: Heat Pump with Remote Outdoor Unit-Air-Source) | N/A
214807750 | Central Heat Pump | JOHNSON CONTROLS | HH836E2S11 |  |  | CTU36B5XDS1+JMVT12BC2N1+TXV |  | 34000 |  |  | 19 | 9 | 31400 |  |  | 25600 | 82% | 2 | Both | 707.5 | 2.83 | HRCU-A-CB (Split System: Heat Pump with Remote Outdoor Unit-Air-Source) | N/A
214807780 | Central Heat Pump | JOHNSON CONTROLS | HH836E2S11 |  |  | CTU48C5XFS1+TXV | Z8ES120C16SMPS1 | 34000 |  |  | 19 | 9 | 31600 |  |  | 25200 | 80% | 2 | Both | 707.5 | 2.83 | HRCU-A-CB (Split System: Heat Pump with Remote Outdoor Unit-Air-Source) | N/A
214807800 | Central Heat Pump | JOHNSON CONTROLS | HH836E2S11 |  |  | CTU48C5XFS1+JME16C2SN1+TXV |  | 34200 |  |  | 19 | 9 | 31600 |  |  | 25200 | 80% | 2 | Both | 712.5 | 2.85 | HRCU-A-CB (Split System: Heat Pump with Remote Outdoor Unit-Air-Source) | N/A
214807790 | Central Heat Pump | JOHNSON CONTROLS | HH836E2S11 |  |  | CTU48C5XFS1+JMC17C2SN1+TXV |  | 34400 |  |  | 19 | 9 | 32000 |  |  | 25200 | 79% | 2 | Both | 717.5 | 2.87 | HRCU-A-CB (Split System: Heat Pump with Remote Outdoor Unit-Air-Source) | N/A
214807795 | Central Heat Pump | JOHNSON CONTROLS | HH836E2S11 |  |  | CTU48C5XFS1+JMVT16CC2N1+TXV |  | 34400 |  |  | 19 | 9 | 32000 |  |  | 25200 | 79% | 2 | Both | 717.5 | 2.87 | HRCU-A-CB (Split System: Heat Pump with Remote Outdoor Unit-Air-Source) | N/A
214808997 | Central Heat Pump | JOHNSON CONTROLS | HH860E2S11 |  |  | CTU60C5XGS1+JMET16CS2N1+TXV |  | 45500 |  |  | 19 | 9 | 45500 |  |  | 34200 | 75% | 2 | Both | 947.5 | 3.79 | HRCU-A-CB (Split System: Heat Pump with Remote Outdoor Unit-Air-Source) | N/A
214807752 | Central Heat Pump | LUXAIRE | HH836E2S11 |  |  | CTU36B5XDS1+TXV | Z8ET080B12LMPS1 | 33200 |  |  | 19 | 9 | 30400 |  |  | 24800 | 82% | 2 | Both | 692.5 | 2.77 | HRCU-A-CB (Split System: Heat Pump with Remote Outdoor Unit-Air-Source) | N/A
214807757 | Central Heat Pump | LUXAIRE | HH836E2S11 |  |  | CTU36B5XDS1+JMC12B2SN1+TXV |  | 34000 |  |  | 19 | 9 | 31400 |  |  | 25600 | 82% | 2 | Both | 707.5 | 2.83 | HRCU-A-CB (Split System: Heat Pump with Remote Outdoor Unit-Air-Source) | N/A
214807747 | Central Heat Pump | LUXAIRE | HH836E2S11 |  |  | CTU36B5XDS1+JMVT12BC2N1+TXV |  | 34000 |  |  | 19 | 9 | 31400 |  |  | 25600 | 82% | 2 | Both | 707.5 | 2.83 | HRCU-A-CB (Split System: Heat Pump with Remote Outdoor Unit-Air-Source) | N/A
214807777 | Central Heat Pump | LUXAIRE | HH836E2S11 |  |  | CTU48C5XFS1+TXV | Z8ES120C16SMPS1 | 34000 |  |  | 19 | 9 | 31600 |  |  | 25200 | 80% | 2 | Both | 707.5 | 2.83 | HRCU-A-CB (Split System: Heat Pump with Remote Outdoor Unit-Air-Source) | N/A
214779455 | Central Heat Pump | LUXAIRE | HH836E2S11 |  |  | CTU36B5XDS1+JMET12BS2N1+TXV |  | 34200 |  |  | 19 | 9 | 31600 |  |  | 25800 | 82% | 2 | Both | 712.5 | 2.85 | HRCU-A-CB (Split System: Heat Pump with Remote Outdoor Unit-Air-Source) | N/A
214807787 | Central Heat Pump | LUXAIRE | HH836E2S11 |  |  | CTU48C5XFS1+JMC17C2SN1+TXV |  | 34400 |  |  | 19 | 9 | 32000 |  |  | 25200 | 79% | 2 | Both | 717.5 | 2.87 | HRCU-A-CB (Split System: Heat Pump with Remote Outdoor Unit-Air-Source) | N/A
214807782 | Central Heat Pump | LUXAIRE | HH836E2S11 |  |  | CTU48C5XFS1+JMVT17CC2N1+TXV |  | 34400 |  |  | 19 | 9 | 32000 |  |  | 25200 | 79% | 2 | Both | 717.5 | 2.87 | HRCU-A-CB (Split System: Heat Pump with Remote Outdoor Unit-Air-Source) | N/A
214807792 | Central Heat Pump | LUXAIRE | HH836E2S11 |  |  | CTU48C5XFS1+JMVT16CC2N1+TXV |  | 34400 |  |  | 19 | 9 | 32000 |  |  | 25200 | 79% | 2 | Both | 717.5 | 2.87 | HRCU-A-CB (Split System: Heat Pump with Remote Outdoor Unit-Air-Source) | N/A
214808994 | Central Heat Pump | LUXAIRE | HH860E2S11 |  |  | CTU60C5XGS1+JMET16CS2N1+TXV |  | 45500 |  |  | 19 | 9 | 45500 |  |  | 34200 | 75% | 2 | Both | 947.5 | 3.79 | HRCU-A-CB (Split System: Heat Pump with Remote Outdoor Unit-Air-Source) | N/A
214807372 | Central Heat Pump | YORK | HH836E2S11 |  |  | CTU36B5XDS1+TXV | Y82E080B12LMPS1 | 33200 |  |  | 19 | 9 | 30400 |  |  | 24800 | 82% | 2 | Both | 692.5 | 2.77 | HRCU-A-CB (Split System: Heat Pump with Remote Outdoor Unit-Air-Source) | N/A
214807371 | Central Heat Pump | YORK | HH836E2S11 |  |  | CTU36B5XDS1+JMVT12BC2N1+TXV |  | 34000 |  |  | 19 | 9 | 31400 |  |  | 25600 | 82% | 2 | Both | 707.5 | 2.83 | HRCU-A-CB (Split System: Heat Pump with Remote Outdoor Unit-Air-Source) | N/A
214807373 | Central Heat Pump | YORK | HH836E2S11 |  |  | CTU36B5XDS1+JMC12B2SN1+TXV |  | 34000 |  |  | 19 | 9 | 31400 |  |  | 25600 | 82% | 2 | Both | 707.5 | 2.83 | HRCU-A-CB (Split System: Heat Pump with Remote Outdoor Unit-Air-Source) | N/A
214807377 | Central Heat Pump | YORK | HH836E2S11 |  |  | CTU48C5XFS1+TXV | Y81E120C16SMPS1 | 34000 |  |  | 19 | 9 | 31600 |  |  | 25200 | 80% | 2 | Both | 707.5 | 2.83 | HRCU-A-CB (Split System: Heat Pump with Remote Outdoor Unit-Air-Source) | N/A
214807381 | Central Heat Pump | YORK | HH836E2S11 |  |  | CTU48C5XFS1+JME16C2SN1+TXV |  | 34200 |  |  | 19 | 9 | 31600 |  |  | 25200 | 80% | 2 | Both | 712.5 | 2.85 | HRCU-A-CB (Split System: Heat Pump with Remote Outdoor Unit-Air-Source) | N/A
214807378 | Central Heat Pump | YORK | HH836E2S11 |  |  | CTU48C5XFS1+JMVT17CC2N1+TXV |  | 34400 |  |  | 19 | 9 | 32000 |  |  | 25200 | 79% | 2 | Both | 717.5 | 2.87 | HRCU-A-CB (Split System: Heat Pump with Remote Outdoor Unit-Air-Source) | N/A
214807610 | Central Heat Pump | YORK | HH860E2S11 |  |  | CTU60C5XGS1+JMET16CS2N1+TXV |  | 45500 |  |  | 19 | 9 | 45500 |  |  | 34200 | 75% | 2 | Both | 947.5 | 3.79 | HRCU-A-CB (Split System: Heat Pump with Remote Outdoor Unit-Air-Source) | N/A
214807730 | Central Heat Pump | CHAMPION HEATING AND COOLING | HH824E2S11 |  |  | CTM36B5ADS1 | TP9C060B12MP13 | 23000 |  |  | 17 | 9 | 23000 |  |  | 17600 | 77% | 2 | Both | 480 | 1.92 | HRCU-A-CB (Split System: Heat Pump with Remote Outdoor Unit-Air-Source) | N/A
214810225 | Central Heat Pump | CHAMPION HEATING AND COOLING | HH824E2S11 |  |  | CTM36B5ADS1 | TM8V080B12MP12 | 23000 |  |  | 17 | 9 | 23000 |  |  | 17700 | 77% | 2 | Both | 480 | 1.92 | HRCU-A-CB (Split System: Heat Pump with Remote Outdoor Unit-Air-Source) | N/A
214807732 | Central Heat Pump | COLEMAN | HH824E2S11 |  |  | CTM36B5ADS1 | CP9C060B12MP13 | 23000 |  |  | 17 | 9 | 23000 |  |  | 17600 | 77% | 2 | Both | 480 | 1.92 | HRCU-A-CB (Split System: Heat Pump with Remote Outdoor Unit-Air-Source) | N/A
214807727 | Central Heat Pump | COLEMAN | HH824E2S11 |  |  | CTM36B5ADS1 | TP9C060B12MP13 | 23000 |  |  | 17 | 9 | 23000 |  |  | 17600 | 77% | 2 | Both | 480 | 1.92 | HRCU-A-CB (Split System: Heat Pump with Remote Outdoor Unit-Air-Source) | N/A
214810251 | Central Heat Pump | FRASER-JOHNSTON | HH824E2S11 |  |  | CTM36B5ADS1 | TM9V060B12MP12 | 23000 |  |  | 17 | 9 | 23000 |  |  | 17600 | 77% | 2 | Both | 480 | 1.92 | HRCU-A-CB (Split System: Heat Pump with Remote Outdoor Unit-Air-Source) | N/A
214810231 | Central Heat Pump | FRASER-JOHNSTON | HH824E2S11 |  |  | CTM36B5ADS1 | TM8V080B12MP12 | 23000 |  |  | 17 | 9 | 23000 |  |  | 17700 | 77% | 2 | Both | 480 | 1.92 | HRCU-A-CB (Split System: Heat Pump with Remote Outdoor Unit-Air-Source) | N/A
214810240 | Central Heat Pump | JOHNSON CONTROLS | HH824E2S11 |  |  | CTM36B5ADS1 | TM9V060B12MP12 | 23000 |  |  | 17 | 9 | 23000 |  |  | 17600 | 77% | 2 | Both | 480 | 1.92 | HRCU-A-CB (Split System: Heat Pump with Remote Outdoor Unit-Air-Source) | N/A
214810249 | Central Heat Pump | JOHNSON CONTROLS | HH824E2S11 |  |  | CTM36B5ADS1 | TM8V080B12MP12 | 23000 |  |  | 17 | 9 | 23000 |  |  | 17700 | 77% | 2 | Both | 480 | 1.92 | HRCU-A-CB (Split System: Heat Pump with Remote Outdoor Unit-Air-Source) | N/A
214807733 | Central Heat Pump | LUXAIRE | HH824E2S11 |  |  | CTM36B5ADS1 | LP9C060B12MP13 | 23000 |  |  | 17 | 9 | 23000 |  |  | 17600 | 77% | 2 | Both | 480 | 1.92 | HRCU-A-CB (Split System: Heat Pump with Remote Outdoor Unit-Air-Source) | N/A
214807728 | Central Heat Pump | LUXAIRE | HH824E2S11 |  |  | CTM36B5ADS1 | TP9C060B12MP13 | 23000 |  |  | 17 | 9 | 23000 |  |  | 17600 | 77% | 2 | Both | 480 | 1.92 | HRCU-A-CB (Split System: Heat Pump with Remote Outdoor Unit-Air-Source) | N/A
214810227 | Central Heat Pump | LUXAIRE | HH824E2S11 |  |  | CTM36B5ADS1 | TM9V060B12MP12 | 23000 |  |  | 17 | 9 | 23000 |  |  | 17600 | 77% | 2 | Both | 480 | 1.92 | HRCU-A-CB (Split System: Heat Pump with Remote Outdoor Unit-Air-Source) | N/A
214807366 | Central Heat Pump | YORK | HH824E2S11 |  |  | CTM36B5ADS1 | TP9C060B12MP13 | 23000 |  |  | 17 | 9 | 23000 |  |  | 17600 | 77% | 2 | Both | 480 | 1.92 | HRCU-A-CB (Split System: Heat Pump with Remote Outdoor Unit-Air-Source) | N/A
214809224 | Central Heat Pump | CHAMPION HEATING AND COOLING | HH860E2S11 |  |  | CTU60C5XGS1+TXV | Z8ES100C16SMPS1 | 44000 |  |  | 18 | 9 | 44000 |  |  | 33200 | 75% | 2 | Both | 917.5 | 3.67 | HRCU-A-CB (Split System: Heat Pump with Remote Outdoor Unit-Air-Source) | N/A
214809140 | Central Heat Pump | CHAMPION HEATING AND COOLING | HH860E2S11 |  |  | CTU60C5XGS1+TXV | Z8ES080C20SMPS1 | 44000 |  |  | 18 | 9 | 44500 |  |  | 33400 | 75% | 2 | Both | 917.5 | 3.67 | HRCU-A-CB (Split System: Heat Pump with Remote Outdoor Unit-Air-Source) | N/A
214809006 | Central Heat Pump | CHAMPION HEATING AND COOLING | HH860E2S11 |  |  | CTU60C5XGS1+JMC17C2SN1+TXV |  | 44500 |  |  | 18 | 9 | 44000 |  |  | 33000 | 75% | 2 | Both | 927.5 | 3.71 | HRCU-A-CB (Split System: Heat Pump with Remote Outdoor Unit-Air-Source) | N/A
214809001 | Central Heat Pump | CHAMPION HEATING AND COOLING | HH860E2S11 |  |  | CTU60C5XGS1+JMVT17CC2N1+TXV |  | 44500 |  |  | 18 | 9 | 44000 |  |  | 33000 | 75% | 2 | Both | 927.5 | 3.71 | HRCU-A-CB (Split System: Heat Pump with Remote Outdoor Unit-Air-Source) | N/A
214809253 | Central Heat Pump | CHAMPION HEATING AND COOLING | HH860E2S11 |  |  | CTU60C5XGS1+TXV | Z8ES080C16SMPS1 | 44500 |  |  | 18 | 9 | 44500 |  |  | 33400 | 75% | 2 | Both | 927.5 | 3.71 | HRCU-A-CB (Split System: Heat Pump with Remote Outdoor Unit-Air-Source) | N/A
214809214 | Central Heat Pump | CHAMPION HEATING AND COOLING | HH860E2S11 |  |  | CTU60C5XGS1+TXV | Z8ES100C20SMPS1 | 44500 |  |  | 18 | 9 | 44500 |  |  | 33400 | 75% | 2 | Both | 927.5 | 3.71 | HRCU-A-CB (Split System: Heat Pump with Remote Outdoor Unit-Air-Source) | N/A
214809221 | Central Heat Pump | COLEMAN | HH860E2S11 |  |  | CTU60C5XGS1+TXV | Z8ES100C16SMPS1 | 44000 |  |  | 18 | 9 | 44000 |  |  | 33200 | 75% | 2 | Both | 917.5 | 3.67 | HRCU-A-CB (Split System: Heat Pump with Remote Outdoor Unit-Air-Source) | N/A
214809216 | Central Heat Pump | COLEMAN | HH860E2S11 |  |  | CTU60C5XGS1+TXV | Z8ES120C16SMPS1 | 44000 |  |  | 18 | 9 | 43500 |  |  | 33000 | 76% | 2 | Both | 917.5 | 3.67 | HRCU-A-CB (Split System: Heat Pump with Remote Outdoor Unit-Air-Source) | N/A
214809137 | Central Heat Pump | COLEMAN | HH860E2S11 |  |  | CTU60C5XGS1+TXV | Z8ES080C20SMPS1 | 44000 |  |  | 18 | 9 | 44500 |  |  | 33400 | 75% | 2 | Both | 917.5 | 3.67 | HRCU-A-CB (Split System: Heat Pump with Remote Outdoor Unit-Air-Source) | N/A
214809003 | Central Heat Pump | COLEMAN | HH860E2S11 |  |  | CTU60C5XGS1+JMC17C2SN1+TXV |  | 44500 |  |  | 18 | 9 | 44000 |  |  | 33000 | 75% | 2 | Both | 927.5 | 3.71 | HRCU-A-CB (Split System: Heat Pump with Remote Outdoor Unit-Air-Source) | N/A
214808998 | Central Heat Pump | COLEMAN | HH860E2S11 |  |  | CTU60C5XGS1+JMVT17CC2N1+TXV |  | 44500 |  |  | 18 | 9 | 44000 |  |  | 33000 | 75% | 2 | Both | 927.5 | 3.71 | HRCU-A-CB (Split System: Heat Pump with Remote Outdoor Unit-Air-Source) | N/A
214809250 | Central Heat Pump | COLEMAN | HH860E2S11 |  |  | CTU60C5XGS1+TXV | Z8ES080C16SMPS1 | 44500 |  |  | 18 | 9 | 44500 |  |  | 33400 | 75% | 2 | Both | 927.5 | 3.71 | HRCU-A-CB (Split System: Heat Pump with Remote Outdoor Unit-Air-Source) | N/A
214809223 | Central Heat Pump | FRASER-JOHNSTON | HH860E2S11 |  |  | CTU60C5XGS1+TXV | Z8ES100C16SMPS1 | 44000 |  |  | 18 | 9 | 44000 |  |  | 33200 | 75% | 2 | Both | 917.5 | 3.67 | HRCU-A-CB (Split System: Heat Pump with Remote Outdoor Unit-Air-Source) | N/A
214809218 | Central Heat Pump | FRASER-JOHNSTON | HH860E2S11 |  |  | CTU60C5XGS1+TXV | Z8ES120C16SMPS1 | 44000 |  |  | 18 | 9 | 43500 |  |  | 33000 | 76% | 2 | Both | 917.5 | 3.67 | HRCU-A-CB (Split System: Heat Pump with Remote Outdoor Unit-Air-Source) | N/A
214809139 | Central Heat Pump | FRASER-JOHNSTON | HH860E2S11 |  |  | CTU60C5XGS1+TXV | Z8ES080C20SMPS1 | 44000 |  |  | 18 | 9 | 44500 |  |  | 33400 | 75% | 2 | Both | 917.5 | 3.67 | HRCU-A-CB (Split System: Heat Pump with Remote Outdoor Unit-Air-Source) | N/A
214809005 | Central Heat Pump | FRASER-JOHNSTON | HH860E2S11 |  |  | CTU60C5XGS1+JMC17C2SN1+TXV |  | 44500 |  |  | 18 | 9 | 44000 |  |  | 33000 | 75% | 2 | Both | 927.5 | 3.71 | HRCU-A-CB (Split System: Heat Pump with Remote Outdoor Unit-Air-Source) | N/A
214809000 | Central Heat Pump | FRASER-JOHNSTON | HH860E2S11 |  |  | CTU60C5XGS1+JMVT17CC2N1+TXV |  | 44500 |  |  | 18 | 9 | 44000 |  |  | 33000 | 75% | 2 | Both | 927.5 | 3.71 | HRCU-A-CB (Split System: Heat Pump with Remote Outdoor Unit-Air-Source) | N/A
214809252 | Central Heat Pump | FRASER-JOHNSTON | HH860E2S11 |  |  | CTU60C5XGS1+TXV | Z8ES080C16SMPS1 | 44500 |  |  | 18 | 9 | 44500 |  |  | 33400 | 75% | 2 | Both | 927.5 | 3.71 | HRCU-A-CB (Split System: Heat Pump with Remote Outdoor Unit-Air-Source) | N/A
214809213 | Central Heat Pump | FRASER-JOHNSTON | HH860E2S11 |  |  | CTU60C5XGS1+TXV | Z8ES100C20SMPS1 | 44500 |  |  | 18 | 9 | 44500 |  |  | 33400 | 75% | 2 | Both | 927.5 | 3.71 | HRCU-A-CB (Split System: Heat Pump with Remote Outdoor Unit-Air-Source) | N/A
214809225 | Central Heat Pump | JOHNSON CONTROLS | HH860E2S11 |  |  | CTU60C5XGS1+TXV | Z8ES100C16SMPS1 | 44000 |  |  | 18 | 9 | 44000 |  |  | 33200 | 75% | 2 | Both | 917.5 | 3.67 | HRCU-A-CB (Split System: Heat Pump with Remote Outdoor Unit-Air-Source) | N/A
214809141 | Central Heat Pump | JOHNSON CONTROLS | HH860E2S11 |  |  | CTU60C5XGS1+TXV | Z8ES080C20SMPS1 | 44000 |  |  | 18 | 9 | 44500 |  |  | 33400 | 75% | 2 | Both | 917.5 | 3.67 | HRCU-A-CB (Split System: Heat Pump with Remote Outdoor Unit-Air-Source) | N/A
214809007 | Central Heat Pump | JOHNSON CONTROLS | HH860E2S11 |  |  | CTU60C5XGS1+JMC17C2SN1+TXV |  | 44500 |  |  | 18 | 9 | 44000 |  |  | 33000 | 75% | 2 | Both | 927.5 | 3.71 | HRCU-A-CB (Split System: Heat Pump with Remote Outdoor Unit-Air-Source) | N/A
214809215 | Central Heat Pump | JOHNSON CONTROLS | HH860E2S11 |  |  | CTU60C5XGS1+TXV | Z8ES100C20SMPS1 | 44500 |  |  | 18 | 9 | 44500 |  |  | 33400 | 75% | 2 | Both | 927.5 | 3.71 | HRCU-A-CB (Split System: Heat Pump with Remote Outdoor Unit-Air-Source) | N/A
214809217 | Central Heat Pump | LUXAIRE | HH860E2S11 |  |  | CTU60C5XGS1+TXV | Z8ES120C16SMPS1 | 44000 |  |  | 18 | 9 | 43500 |  |  | 33000 | 76% | 2 | Both | 917.5 | 3.67 | HRCU-A-CB (Split System: Heat Pump with Remote Outdoor Unit-Air-Source) | N/A
214809138 | Central Heat Pump | LUXAIRE | HH860E2S11 |  |  | CTU60C5XGS1+TXV | Z8ES080C20SMPS1 | 44000 |  |  | 18 | 9 | 44500 |  |  | 33400 | 75% | 2 | Both | 917.5 | 3.67 | HRCU-A-CB (Split System: Heat Pump with Remote Outdoor Unit-Air-Source) | N/A
214809004 | Central Heat Pump | LUXAIRE | HH860E2S11 |  |  | CTU60C5XGS1+JMC17C2SN1+TXV |  | 44500 |  |  | 18 | 9 | 44000 |  |  | 33000 | 75% | 2 | Both | 927.5 | 3.71 | HRCU-A-CB (Split System: Heat Pump with Remote Outdoor Unit-Air-Source) | N/A
214808999 | Central Heat Pump | LUXAIRE | HH860E2S11 |  |  | CTU60C5XGS1+JMVT17CC2N1+TXV |  | 44500 |  |  | 18 | 9 | 44000 |  |  | 33000 | 75% | 2 | Both | 927.5 | 3.71 | HRCU-A-CB (Split System: Heat Pump with Remote Outdoor Unit-Air-Source) | N/A
214809251 | Central Heat Pump | LUXAIRE | HH860E2S11 |  |  | CTU60C5XGS1+TXV | Z8ES080C16SMPS1 | 44500 |  |  | 18 | 9 | 44500 |  |  | 33400 | 75% | 2 | Both | 927.5 | 3.71 | HRCU-A-CB (Split System: Heat Pump with Remote Outdoor Unit-Air-Source) | N/A
214809212 | Central Heat Pump | LUXAIRE | HH860E2S11 |  |  | CTU60C5XGS1+TXV | Z8ES100C20SMPS1 | 44500 |  |  | 18 | 9 | 44500 |  |  | 33400 | 75% | 2 | Both | 927.5 | 3.71 | HRCU-A-CB (Split System: Heat Pump with Remote Outdoor Unit-Air-Source) | N/A
214807661 | Central Heat Pump | YORK | HH860E2S11 |  |  | CTU60C5XGS1+TXV | Y81E100C16SMPS1 | 44000 |  |  | 18 | 9 | 44000 |  |  | 33200 | 75% | 2 | Both | 917.5 | 3.67 | HRCU-A-CB (Split System: Heat Pump with Remote Outdoor Unit-Air-Source) | N/A
214807637 | Central Heat Pump | YORK | HH860E2S11 |  |  | CTU60C5XGS1+TXV | Y81E080C20SMPS1 | 44000 |  |  | 18 | 9 | 44500 |  |  | 33400 | 75% | 2 | Both | 917.5 | 3.67 | HRCU-A-CB (Split System: Heat Pump with Remote Outdoor Unit-Air-Source) | N/A
214807612 | Central Heat Pump | YORK | HH860E2S11 |  |  | CTU60C5XGS1+JMC17C2SN1+TXV |  | 44500 |  |  | 18 | 9 | 44000 |  |  | 33000 | 75% | 2 | Both | 927.5 | 3.71 | HRCU-A-CB (Split System: Heat Pump with Remote Outdoor Unit-Air-Source) | N/A
214807664 | Central Heat Pump | YORK | HH860E2S11 |  |  | CTU60C5XGS1+TXV | Y81E080C16SMPS1 | 44500 |  |  | 18 | 9 | 44500 |  |  | 33400 | 75% | 2 | Both | 927.5 | 3.71 | HRCU-A-CB (Split System: Heat Pump with Remote Outdoor Unit-Air-Source) | N/A
214807659 | Central Heat Pump | YORK | HH860E2S11 |  |  | CTU60C5XGS1+TXV | Y81E100C20SMPS1 | 44500 |  |  | 18 | 9 | 44500 |  |  | 33400 | 75% | 2 | Both | 927.5 | 3.71 | HRCU-A-CB (Split System: Heat Pump with Remote Outdoor Unit-Air-Source) | N/A
214807693 | Central Heat Pump | CHAMPION HEATING AND COOLING | HH824E2S11 |  |  | CTU36B5XDS1+JMET08BS2N1+TXV |  | 23000 |  |  | 19 | 9 | 23000 |  |  | 17800 | 77% | 2 | Both | 480 | 1.92 | HRCU-A-CB (Split System: Heat Pump with Remote Outdoor Unit-Air-Source) | N/A
214807769 | Central Heat Pump | CHAMPION HEATING AND COOLING | HH836E2S11 |  |  | CTU36B5XDS1+JME12B2SN1+TXV |  | 33400 |  |  | 19 | 9 | 30400 |  |  | 24800 | 82% | 2 | Both | 695 | 2.78 | HRCU-A-CB (Split System: Heat Pump with Remote Outdoor Unit-Air-Source) | N/A
214809028 | Central Heat Pump | CHAMPION HEATING AND COOLING | HH860E2S11 |  |  | CTU60C5XGS1+JMC16C2SN1+TXV |  | 45000 |  |  | 19 | 9 | 45000 |  |  | 33600 | 75% | 2 | Both | 937.5 | 3.75 | HRCU-A-CB (Split System: Heat Pump with Remote Outdoor Unit-Air-Source) | N/A
214809160 | Central Heat Pump | CHAMPION HEATING AND COOLING | HH860E2S11 |  |  | CTU60C5XGS1+JME16C2SN1+TXV |  | 45000 |  |  | 19 | 9 | 45000 |  |  | 33000 | 73% | 2 | Both | 937.5 | 3.75 | HRCU-A-CB (Split System: Heat Pump with Remote Outdoor Unit-Air-Source) | N/A
214807834 | Central Heat Pump | CHAMPION HEATING AND COOLING | HH860E2S11 |  |  | CTU60D5XHS1+JMET18DS2N1+TXV |  | 54000 |  |  | 19 | 9 | 53500 |  |  | 38500 | 72% | 2 | Both | 1125 | 4.5 | HRCU-A-CB (Split System: Heat Pump with Remote Outdoor Unit-Air-Source) | N/A
214807849 | Central Heat Pump | CHAMPION HEATING AND COOLING | HH860E2S11 |  |  | CTU60D5XHS1+JME18D2SN1+TXV |  | 54000 |  |  | 19 | 9 | 53500 |  |  | 38500 | 72% | 2 | Both | 1125 | 4.5 | HRCU-A-CB (Split System: Heat Pump with Remote Outdoor Unit-Air-Source) | N/A
214807839 | Central Heat Pump | CHAMPION HEATING AND COOLING | HH860E2S11 |  |  | CTU60D5XHS1+JMVT20DC2N1+TXV |  | 54500 |  |  | 19 | 9 | 53500 |  |  | 38500 | 72% | 2 | Both | 1135 | 4.54 | HRCU-A-CB (Split System: Heat Pump with Remote Outdoor Unit-Air-Source) | N/A
214807690 | Central Heat Pump | COLEMAN | HH824E2S11 |  |  | CTU36B5XDS1+JMET08BS2N1+TXV |  | 23000 |  |  | 19 | 9 | 23000 |  |  | 17800 | 77% | 2 | Both | 480 | 1.92 | HRCU-A-CB (Split System: Heat Pump with Remote Outdoor Unit-Air-Source) | N/A
214807766 | Central Heat Pump | COLEMAN | HH836E2S11 |  |  | CTU36B5XDS1+JME12B2SN1+TXV |  | 33400 |  |  | 19 | 9 | 30400 |  |  | 24800 | 82% | 2 | Both | 695 | 2.78 | HRCU-A-CB (Split System: Heat Pump with Remote Outdoor Unit-Air-Source) | N/A
214809157 | Central Heat Pump | COLEMAN | HH860E2S11 |  |  | CTU60C5XGS1+JME16C2SN1+TXV |  | 45000 |  |  | 19 | 9 | 45000 |  |  | 33000 | 73% | 2 | Both | 937.5 | 3.75 | HRCU-A-CB (Split System: Heat Pump with Remote Outdoor Unit-Air-Source) | N/A
214809142 | Central Heat Pump | COLEMAN | HH860E2S11 |  |  | CTU60C5XGS1+JMVT16CC2N1+TXV |  | 45000 |  |  | 19 | 9 | 45000 |  |  | 33600 | 75% | 2 | Both | 937.5 | 3.75 | HRCU-A-CB (Split System: Heat Pump with Remote Outdoor Unit-Air-Source) | N/A
214807831 | Central Heat Pump | COLEMAN | HH860E2S11 |  |  | CTU60D5XHS1+JMET18DS2N1+TXV |  | 54000 |  |  | 19 | 9 | 53500 |  |  | 38500 | 72% | 2 | Both | 1125 | 4.5 | HRCU-A-CB (Split System: Heat Pump with Remote Outdoor Unit-Air-Source) | N/A
214807846 | Central Heat Pump | COLEMAN | HH860E2S11 |  |  | CTU60D5XHS1+JME18D2SN1+TXV |  | 54000 |  |  | 19 | 9 | 53500 |  |  | 38500 | 72% | 2 | Both | 1125 | 4.5 | HRCU-A-CB (Split System: Heat Pump with Remote Outdoor Unit-Air-Source) | N/A
214807692 | Central Heat Pump | FRASER-JOHNSTON | HH824E2S11 |  |  | CTU36B5XDS1+JMET08BS2N1+TXV |  | 23000 |  |  | 19 | 9 | 23000 |  |  | 17800 | 77% | 2 | Both | 480 | 1.92 | HRCU-A-CB (Split System: Heat Pump with Remote Outdoor Unit-Air-Source) | N/A
214809159 | Central Heat Pump | FRASER-JOHNSTON | HH860E2S11 |  |  | CTU60C5XGS1+JME16C2SN1+TXV |  | 45000 |  |  | 19 | 9 | 45000 |  |  | 33000 | 73% | 2 | Both | 937.5 | 3.75 | HRCU-A-CB (Split System: Heat Pump with Remote Outdoor Unit-Air-Source) | N/A
214809144 | Central Heat Pump | FRASER-JOHNSTON | HH860E2S11 |  |  | CTU60C5XGS1+JMVT16CC2N1+TXV |  | 45000 |  |  | 19 | 9 | 45000 |  |  | 33600 | 75% | 2 | Both | 937.5 | 3.75 | HRCU-A-CB (Split System: Heat Pump with Remote Outdoor Unit-Air-Source) | N/A
214807833 | Central Heat Pump | FRASER-JOHNSTON | HH860E2S11 |  |  | CTU60D5XHS1+JMET18DS2N1+TXV |  | 54000 |  |  | 19 | 9 | 53500 |  |  | 38500 | 72% | 2 | Both | 1125 | 4.5 | HRCU-A-CB (Split System: Heat Pump with Remote Outdoor Unit-Air-Source) | N/A
214807694 | Central Heat Pump | JOHNSON CONTROLS | HH824E2S11 |  |  | CTU36B5XDS1+JMET08BS2N1+TXV |  | 23000 |  |  | 19 | 9 | 23000 |  |  | 17800 | 77% | 2 | Both | 480 | 1.92 | HRCU-A-CB (Split System: Heat Pump with Remote Outdoor Unit-Air-Source) | N/A
214807770 | Central Heat Pump | JOHNSON CONTROLS | HH836E2S11 |  |  | CTU36B5XDS1+JME12B2SN1+TXV |  | 33400 |  |  | 19 | 9 | 30400 |  |  | 24800 | 82% | 2 | Both | 695 | 2.78 | HRCU-A-CB (Split System: Heat Pump with Remote Outdoor Unit-Air-Source) | N/A
214809029 | Central Heat Pump | JOHNSON CONTROLS | HH860E2S11 |  |  | CTU60C5XGS1+JMC16C2SN1+TXV |  | 45000 |  |  | 19 | 9 | 45000 |  |  | 33600 | 75% | 2 | Both | 937.5 | 3.75 | HRCU-A-CB (Split System: Heat Pump with Remote Outdoor Unit-Air-Source) | N/A
214809161 | Central Heat Pump | JOHNSON CONTROLS | HH860E2S11 |  |  | CTU60C5XGS1+JME16C2SN1+TXV |  | 45000 |  |  | 19 | 9 | 45000 |  |  | 33000 | 73% | 2 | Both | 937.5 | 3.75 | HRCU-A-CB (Split System: Heat Pump with Remote Outdoor Unit-Air-Source) | N/A
214809146 | Central Heat Pump | JOHNSON CONTROLS | HH860E2S11 |  |  | CTU60C5XGS1+JMVT16CC2N1+TXV |  | 45000 |  |  | 19 | 9 | 45000 |  |  | 33600 | 75% | 2 | Both | 937.5 | 3.75 | HRCU-A-CB (Split System: Heat Pump with Remote Outdoor Unit-Air-Source) | N/A
214807835 | Central Heat Pump | JOHNSON CONTROLS | HH860E2S11 |  |  | CTU60D5XHS1+JMET18DS2N1+TXV |  | 54000 |  |  | 19 | 9 | 53500 |  |  | 38500 | 72% | 2 | Both | 1125 | 4.5 | HRCU-A-CB (Split System: Heat Pump with Remote Outdoor Unit-Air-Source) | N/A
214807850 | Central Heat Pump | JOHNSON CONTROLS | HH860E2S11 |  |  | CTU60D5XHS1+JME18D2SN1+TXV |  | 54000 |  |  | 19 | 9 | 53500 |  |  | 38500 | 72% | 2 | Both | 1125 | 4.5 | HRCU-A-CB (Split System: Heat Pump with Remote Outdoor Unit-Air-Source) | N/A
214807840 | Central Heat Pump | JOHNSON CONTROLS | HH860E2S11 |  |  | CTU60D5XHS1+JMVT20DC2N1+TXV |  | 54500 |  |  | 19 | 9 | 53500 |  |  | 38500 | 72% | 2 | Both | 1135 | 4.54 | HRCU-A-CB (Split System: Heat Pump with Remote Outdoor Unit-Air-Source) | N/A
214807767 | Central Heat Pump | LUXAIRE | HH836E2S11 |  |  | CTU36B5XDS1+JME12B2SN1+TXV |  | 33400 |  |  | 19 | 9 | 30400 |  |  | 24800 | 82% | 2 | Both | 695 | 2.78 | HRCU-A-CB (Split System: Heat Pump with Remote Outdoor Unit-Air-Source) | N/A
214809026 | Central Heat Pump | LUXAIRE | HH860E2S11 |  |  | CTU60C5XGS1+JMC16C2SN1+TXV |  | 45000 |  |  | 19 | 9 | 45000 |  |  | 33600 | 75% | 2 | Both | 937.5 | 3.75 | HRCU-A-CB (Split System: Heat Pump with Remote Outdoor Unit-Air-Source) | N/A
214809158 | Central Heat Pump | LUXAIRE | HH860E2S11 |  |  | CTU60C5XGS1+JME16C2SN1+TXV |  | 45000 |  |  | 19 | 9 | 45000 |  |  | 33000 | 73% | 2 | Both | 937.5 | 3.75 | HRCU-A-CB (Split System: Heat Pump with Remote Outdoor Unit-Air-Source) | N/A
214807832 | Central Heat Pump | LUXAIRE | HH860E2S11 |  |  | CTU60D5XHS1+JMET18DS2N1+TXV |  | 54000 |  |  | 19 | 9 | 53500 |  |  | 38500 | 72% | 2 | Both | 1125 | 4.5 | HRCU-A-CB (Split System: Heat Pump with Remote Outdoor Unit-Air-Source) | N/A
214807837 | Central Heat Pump | LUXAIRE | HH860E2S11 |  |  | CTU60D5XHS1+JMVT20DC2N1+TXV |  | 54500 |  |  | 19 | 9 | 53500 |  |  | 38500 | 72% | 2 | Both | 1135 | 4.54 | HRCU-A-CB (Split System: Heat Pump with Remote Outdoor Unit-Air-Source) | N/A
214807358 | Central Heat Pump | YORK | HH824E2S11 |  |  | CTU36B5XDS1+JMET08BS2N1+TXV |  | 23000 |  |  | 19 | 9 | 23000 |  |  | 17800 | 77% | 2 | Both | 480 | 1.92 | HRCU-A-CB (Split System: Heat Pump with Remote Outdoor Unit-Air-Source) | N/A
214807375 | Central Heat Pump | YORK | HH836E2S11 |  |  | CTU36B5XDS1+JME12B2SN1+TXV |  | 33400 |  |  | 19 | 9 | 30400 |  |  | 24800 | 82% | 2 | Both | 695 | 2.78 | HRCU-A-CB (Split System: Heat Pump with Remote Outdoor Unit-Air-Source) | N/A
214807647 | Central Heat Pump | YORK | HH860E2S11 |  |  | CTU60C5XGS1+JMC16C2SN1+TXV |  | 45000 |  |  | 19 | 9 | 45000 |  |  | 33600 | 75% | 2 | Both | 937.5 | 3.75 | HRCU-A-CB (Split System: Heat Pump with Remote Outdoor Unit-Air-Source) | N/A
214807641 | Central Heat Pump | YORK | HH860E2S11 |  |  | CTU60C5XGS1+JME16C2SN1+TXV |  | 45000 |  |  | 19 | 9 | 45000 |  |  | 33000 | 73% | 2 | Both | 937.5 | 3.75 | HRCU-A-CB (Split System: Heat Pump with Remote Outdoor Unit-Air-Source) | N/A
214807638 | Central Heat Pump | YORK | HH860E2S11 |  |  | CTU60C5XGS1+JMVT16CC2N1+TXV |  | 45000 |  |  | 19 | 9 | 45000 |  |  | 33600 | 75% | 2 | Both | 937.5 | 3.75 | HRCU-A-CB (Split System: Heat Pump with Remote Outdoor Unit-Air-Source) | N/A
214807391 | Central Heat Pump | YORK | HH860E2S11 |  |  | CTU60D5XHS1+JME18D2SN1+TXV |  | 54000 |  |  | 19 | 9 | 53500 |  |  | 38500 | 72% | 2 | Both | 1125 | 4.5 | HRCU-A-CB (Split System: Heat Pump with Remote Outdoor Unit-Air-Source) | N/A
214807389 | Central Heat Pump | YORK | HH860E2S11 |  |  | CTU60D5XHS1+JMVT20DC2N1+TXV |  | 54500 |  |  | 19 | 9 | 53500 |  |  | 38500 | 72% | 2 | Both | 1135 | 4.54 | HRCU-A-CB (Split System: Heat Pump with Remote Outdoor Unit-Air-Source) | N/A
215864315 | Central Heat Pump | MAINLINE | ML42HP230LMNTH-O |  |  | ML42HP230LMNTAHU-I |  | 42000 |  |  | 16.7 | 9.5 | 50000 |  |  | 46000 | 92% | 1.9 | Both | 875 | 3.5 | HRCU-A-CB (Split System: Heat Pump with Remote Outdoor Unit-Air-Source) | N/A
214807819 | Central Heat Pump | CHAMPION HEATING AND COOLING | HH824E2S11 |  |  | CTU30B5XCS1+JMC12B2SN1+TXV |  | 23000 |  |  | 18 | 9.5 | 23000 |  |  | 19000 | 83% | 2 | Both | 480 | 1.92 | HRCU-A-CB (Split System: Heat Pump with Remote Outdoor Unit-Air-Source) | N/A
214807809 | Central Heat Pump | CHAMPION HEATING AND COOLING | HH824E2S11 |  |  | CTU30B5XCS1+JMET08BS2N1+TXV |  | 23000 |  |  | 18 | 9.5 | 23000 |  |  | 18200 | 79% | 2 | Both | 480 | 1.92 | HRCU-A-CB (Split System: Heat Pump with Remote Outdoor Unit-Air-Source) | N/A
214807742 | Central Heat Pump | CHAMPION HEATING AND COOLING | HH824E2S11 |  |  | CTM36B5ADS1 | TP9C080B12MP13 | 23000 |  |  | 18 | 9.5 | 23000 |  |  | 18500 | 80% | 2 | Both | 480 | 1.92 | HRCU-A-CB (Split System: Heat Pump with Remote Outdoor Unit-Air-Source) | N/A
212632691 | Central Heat Pump | LENNOX | SL25XPV-024-230A** | ADP |  | LD19/25Y9 | SLP99DF090XV36C* | 21400 |  |  | 20 | 9.3 | 20000 |  |  | 18200 | 91% | 1.76 | Both | 445 | 1.78 | HRCU-A-CB (Split System: Heat Pump with Remote Outdoor Unit-Air-Source) | N/A
214075510 | Central Heat Pump | FRIEDRICH | RD17AZ24AJ3N |  |  | TCFZ2417MTANM | FR802V0754A17UHN | 22600 |  |  | 18 | 9.5 | 22600 |  |  | 16800 | 74% | 2.1 | Both | 470 | 1.88 | HRCU-A-CB (Split System: Heat Pump with Remote Outdoor Unit-Air-Source) | N/A
216727938 | Central Heat Pump | CARRIER | 37MUHAQ24AA3 |  |  | CSAH*3612AM* | 58SU*B100M21**20 | 22800 |  |  | 16 | 8.1 | 21000 |  |  | 18600 | 89% | 1.85 | Both | 475 | 1.9 | HRCU-A-CB (Split System: Heat Pump with Remote Outdoor Unit-Air-Source) | Yes
213297796 | Central Heat Pump | CHAMPION HEATING AND COOLING | HMH72B341 |  |  | XAFC30CXXN1+TXV | Z8ES100B12LMPS1 | 33000 |  |  | 18 | 8.5 | 33000 |  |  | 23200 | 70% | 2.04 | Both | 687.5 | 2.75 | HRCU-A-CB (Split System: Heat Pump with Remote Outdoor Unit-Air-Source) | N/A
213297862 | Central Heat Pump | JOHNSON CONTROLS | HMH72B341 |  |  | XAFC30CXXN1+TXV | Z9ET080B12SMPS1 | 32800 |  |  | 18.5 | 8.1 | 33000 |  |  | 23400 | 71% | 2.02 | Both | 682.5 | 2.73 | HRCU-A-CB (Split System: Heat Pump with Remote Outdoor Unit-Air-Source) | N/A
213297544 | Central Heat Pump | LUXAIRE | HMH72B341 |  |  | XAHC36DXXN1+TXV | Z8ES100C20LMPS1 | 34000 |  |  | 17 | 8.5 | 33400 |  |  | 23600 | 71% | 2.08 | Both | 707.5 | 2.83 | HRCU-A-CB (Split System: Heat Pump with Remote Outdoor Unit-Air-Source) | N/A
210435110 | Central Heat Pump | DAIKIN | DZ6VSA1810A* |  |  | CA*EA1818*4A* | D*97MC0603BNA* | 16600 |  |  | 17.5 | 8.5 | 17400 |  |  | 13000 | 75% | 2.1 | Both | 345 | 1.38 | HRCU-A-CB (Split System: Heat Pump with Remote Outdoor Unit-Air-Source) | N/A
214241950 | Central Heat Pump | COMFORTMAKER | CVH825GKA3* |  |  | EN(A,D)4X36L21**+WALLCON | *97CMN1002122B* | 23600 |  |  | 16.5 | 8.1 | 21400 |  |  | 16700 | 78% | 1.92 | Both | 492.5 | 1.97 | HRCU-A-CB (Split System: Heat Pump with Remote Outdoor Unit-Air-Source) | N/A
214242351 | Central Heat Pump | DAY & NIGHT | CVH825GKA3* |  |  | EN(A,D)4X48L24**+WALLCON | *80CTL1352422B* | 24200 |  |  | 17 | 8.1 | 21200 |  |  | 16600 | 78% | 2 | Both | 505 | 2.02 | HRCU-A-CB (Split System: Heat Pump with Remote Outdoor Unit-Air-Source) | N/A
213296943 | Central Heat Pump | COLEMAN | HMH72B341 |  |  | XAFC36DBCN1 | Z8ES080C20SMPS1 | 34000 |  |  | 18 | 8.5 | 33400 |  |  | 24400 | 73% | 2.12 | Both | 707.5 | 2.83 | HRCU-A-CB (Split System: Heat Pump with Remote Outdoor Unit-Air-Source) | Yes
213297713 | Central Heat Pump | COLEMAN | HMH72B341 |  |  | XAFC36DBCN1 | Z9ES080B12SMPS1 | 33200 |  |  | 17 | 8.5 | 32200 |  |  | 22600 | 70% | 1.8 | Both | 692.5 | 2.77 | HRCU-A-CB (Split System: Heat Pump with Remote Outdoor Unit-Air-Source) | Yes
215864546 | Central Heat Pump | AMERICAN STANDARD | 5A6V8X36A1 |  |  | 5PX*C007AS3 | S9V2C100U4VSB+LRP | 33000 |  |  | 18.1 | 8.5 | 33200 |  |  | 25400 | 77% | 2.1 | Both | 687.5 | 2.75 | HRCU-A-CB (Split System: Heat Pump with Remote Outdoor Unit-Air-Source) | Yes
213297361 | Central Heat Pump | CHAMPION HEATING AND COOLING | HMH72B341 |  |  | XAHC30CXXN1+TXV | Z8ES100B12LMPS1 | 32000 |  |  | 17.5 | 8.1 | 32200 |  |  | 22600 | 70% | 2 | Both | 667.5 | 2.67 | HRCU-A-CB (Split System: Heat Pump with Remote Outdoor Unit-Air-Source) | N/A
215864563 | Central Heat Pump | TRANE | 5TWV8X36A1 |  |  | 5PX*CD05AS3 | S8V2C080M5PCB | 32000 |  |  | 18.1 | 8.5 | 33800 |  |  | 25600 | 76% | 2 | Both | 667.5 | 2.67 | HRCU-A-CB (Split System: Heat Pump with Remote Outdoor Unit-Air-Source) | Yes
215864629 | Central Heat Pump | TRANE | 5TWV8X36A1 |  |  | 5TXCC005AS3 | S9V2C080U5PSC+LRP | 32000 |  |  | 18.1 | 8.5 | 32800 |  |  | 25400 | 77% | 2.1 | Both | 667.5 | 2.67 | HRCU-A-CB (Split System: Heat Pump with Remote Outdoor Unit-Air-Source) | Yes
214242869 | Central Heat Pump | ARCOAIRE | HVH825GKA2* |  |  | END4X42L17**+WALLCON | *80CTL0701412B* | 24000 |  |  | 17 | 8.1 | 21400 |  |  | 16600 | 78% | 1.98 | Both | 500 | 2 | HRCU-A-CB (Split System: Heat Pump with Remote Outdoor Unit-Air-Source) | N/A
213349034 | Central Heat Pump | GOODMAN | GSZS601810A* |  |  | CA*EA1818*4A* | G*VC800603B*A* | 16600 |  |  | 17.5 | 8.5 | 17400 |  |  | 13000 | 75% | 2.1 | Both | 345 | 1.38 | HRCU-A-CB (Split System: Heat Pump with Remote Outdoor Unit-Air-Source) | N/A
213062285 | Central Heat Pump | Kepler | AZPN/36WD |  |  | AZPN/C36WAC |  | 35000 |  |  | 15.2 | 10 | 39000 |  |  | 32000 | 82% | 2 | Both | 730 | 2.92 | HRCU-A-C (Split System: Heat Pump with Remote Outdoor Unit with No Indoor Fan --Air Source) | Yes
215864981 | Central Heat Pump | TRANE | 5TWV8X48A1 |  |  | 5TXCD010AS3 | S9V2C080U5PSC+LRP | 46500 |  |  | 18.1 | 8.5 | 45500 |  |  | 34800 | 76% | 2.1 | Both | 970 | 3.88 | HRCU-A-CB (Split System: Heat Pump with Remote Outdoor Unit-Air-Source) | Yes
210025753 | Central Heat Pump | BRYANT | 38MURAQ60AB3 |  |  | 40MUAAQ60XA3 |  | 55000 |  |  | 15.3 | 9.4 | 59000 |  |  | 48500 | 82% | 1.91 | Both | 1145 | 4.58 | HRCU-A-CB (Split System: Heat Pump with Remote Outdoor Unit-Air-Source) | Yes
209852043 | Central Heat Pump | ARCOAIRE | DLCURAH36ABK |  |  | DLFUAAH36XAK |  | 36000 |  |  | 16 | 9.5 | 40000 |  |  | 34400 | 86% | 1.97 | Both | 750 | 3 | HRCU-A-CB (Split System: Heat Pump with Remote Outdoor Unit-Air-Source) | Yes
213296608 | Central Heat Pump | YORK | HMH72B341 |  |  | XAFC36DBCN1 | Y92E080B12SMPS1 | 33800 |  |  | 18 | 8.5 | 33000 |  |  | 23200 | 70% | 2 | Both | 705 | 2.82 | HRCU-A-CB (Split System: Heat Pump with Remote Outdoor Unit-Air-Source) | Yes
213296674 | Central Heat Pump | YORK | HMH72B341 |  |  | XAHC36DBCN1 | Y81E100B12SMPS1 | 33400 |  |  | 17.5 | 8.1 | 32800 |  |  | 23200 | 71% | 2.02 | Both | 695 | 2.78 | HRCU-A-CB (Split System: Heat Pump with Remote Outdoor Unit-Air-Source) | Yes
213297879 | Central Heat Pump | LUXAIRE | HMH72B341 |  |  | XAFC36DBCN1 | Z9ES080C16SMPS1 | 33400 |  |  | 17 | 8.5 | 32000 |  |  | 22400 | 70% | 1.8 | Both | 695 | 2.78 | HRCU-A-CB (Split System: Heat Pump with Remote Outdoor Unit-Air-Source) | Yes
213297295 | Central Heat Pump | FRASER-JOHNSTON | HMH72B341 |  |  | XAHC36DBCN1 | Z8ET100C20LMPS1 | 33400 |  |  | 18.5 | 8.5 | 32200 |  |  | 22600 | 70% | 2.04 | Both | 695 | 2.78 | HRCU-A-CB (Split System: Heat Pump with Remote Outdoor Unit-Air-Source) | Yes
213771526 | Central Heat Pump | BRYANT HEATING AND COOLING SYSTEMS | 288BNV025*0**B* |  |  | CAP**4321AL*+UI | 986TD42060C17*** | 24400 |  |  | 16.5 | 8.1 | 21200 |  |  | 16700 | 79% | 2.02 | Both | 507.5 | 2.03 | HRCU-A-CB (Split System: Heat Pump with Remote Outdoor Unit-Air-Source) | N/A
213297175 | Central Heat Pump | FRASER-JOHNSTON | HMH72B341 |  |  | XAFC30CXXN1+TXV | Z8ES080C16LMPS1 | 33600 |  |  | 18 | 8.5 | 33000 |  |  | 23200 | 70% | 2.08 | Both | 700 | 2.8 | HRCU-A-CB (Split System: Heat Pump with Remote Outdoor Unit-Air-Source) | N/A
213296760 | Central Heat Pump | YORK | HMH72B341 |  |  | XAHC36DXXN1+TXV | Y81E080C20SMPS1 | 34000 |  |  | 17.5 | 8.1 | 33400 |  |  | 23600 | 71% | 2.08 | Both | 707.5 | 2.83 | HRCU-A-CB (Split System: Heat Pump with Remote Outdoor Unit-Air-Source) | N/A
213815262 | Central Heat Pump | Liberty Heating & Air Conditioning | ASZS601810A* |  |  | CA*EA1818*4A*+MBVK12BP1X00A* |  | 16600 |  |  | 17.5 | 8.5 | 17400 |  |  | 13000 | 75% | 2.1 | Both | 345 | 1.38 | HRCU-A-CB (Split System: Heat Pump with Remote Outdoor Unit-Air-Source) | N/A
214501094 | Central Heat Pump | Liberty Heating & Air Conditioning | ASZS60241EA* |  |  | CA*EA3026*4B* | G*VM971005CNB* | 23000 |  |  | 17 | 8.6 | 23000 |  |  | 16100 | 70% | 2 | Both | 480 | 1.92 | HRCU-A-CB (Split System: Heat Pump with Remote Outdoor Unit-Air-Source) | N/A
213785664 | Central Heat Pump | CARRIER | 25VNA436A*031* |  |  | CSPH*3612AL*+UI | 59TN6C120C24**22 | 33200 |  |  | 18 | 8.5 | 37000 |  |  | 26200 | 71% | 2.02 | Both | 692.5 | 2.77 | HRCU-A-CB (Split System: Heat Pump with Remote Outdoor Unit-Air-Source) | No
213785750 | Central Heat Pump | CARRIER | 25VNA436A*031* |  |  | CSPH*6012AL*+UI | 59MN7C100C21**22 | 34000 |  |  | 19 | 8.5 | 36000 |  |  | 25200 | 70% | 2.02 | Both | 707.5 | 2.83 | HRCU-A-CB (Split System: Heat Pump with Remote Outdoor Unit-Air-Source) | No
212394367 | Central Heat Pump | RUNTRU | E4HL5030A1000A |  |  | 4TXCB003DS3 |  | 24000 |  |  | 15.2 | 8.1 | 24000 |  |  | 19500 | 81% | 1.75 | Both | 500 | 2 | HRCU-A-C (Split System: Heat Pump with Remote Outdoor Unit with No Indoor Fan --Air Source) | N/A
214608243 | Central Heat Pump | TRANE | E4HL5048A1000A |  |  | E4AH5E48A1K30A |  | 48000 |  |  | 15.2 | 8.1 | 48000 |  |  | 34000 | 71% | 1.75 | Both | 1000 | 4 | HRCU-A-CB (Split System: Heat Pump with Remote Outdoor Unit-Air-Source) | N/A
211749853 | Central Heat Pump | RUNTRU | E4HL5060A1000A |  |  | E4AH5E60A1K30A |  | 54000 |  |  | 15.2 | 8.1 | 54000 |  |  | 38000 | 70% | 1.84 | Both | 1125 | 4.5 | HRCU-A-CB (Split System: Heat Pump with Remote Outdoor Unit-Air-Source) | N/A
214608251 | Central Heat Pump | AMERICAN STANDARD | E4HL5042A1000A |  |  | E4AH5E48A1K30A |  | 42000 |  |  | 15.2 | 8.1 | 42000 |  |  | 34000 | 81% | 1.75 | Both | 875 | 3.5 | HRCU-A-CB (Split System: Heat Pump with Remote Outdoor Unit-Air-Source) | N/A
214608242 | Central Heat Pump | TRANE | E4HL5042A1000A |  |  | E4AH5E48A1K30A |  | 42000 |  |  | 15.2 | 8.1 | 42000 |  |  | 34000 | 81% | 1.75 | Both | 875 | 3.5 | HRCU-A-CB (Split System: Heat Pump with Remote Outdoor Unit-Air-Source) | N/A
212510770 | Central Heat Pump | AMERISTAR | E4HL5036A1000A |  |  | 4TXCB004DS3 | A951X060BU4SAB | 30000 |  |  | 15.2 | 8.1 | 25000 |  |  | 18000 | 72% | 1.75 | Both | 625 | 2.5 | HRCU-A-CB (Split System: Heat Pump with Remote Outdoor Unit-Air-Source) | N/A
214608325 | Central Heat Pump | AMERICAN STANDARD | E4HL5060A1000A |  |  | 4TXCD010DS3 | A951X120DD5SAB | 48000 |  |  | 15.2 | 8.1 | 45000 |  |  | 33400 | 74% | 1.75 | Both | 1000 | 4 | HRCU-A-CB (Split System: Heat Pump with Remote Outdoor Unit-Air-Source) | N/A
212510796 | Central Heat Pump | RUNTRU | E4HL5036A1000A |  |  | 4TXCB006DS3 | A801X080BM4SCA | 30000 |  |  | 15.2 | 8.1 | 27000 |  |  | 19000 | 70% | 1.75 | Both | 625 | 2.5 | HRCU-A-CB (Split System: Heat Pump with Remote Outdoor Unit-Air-Source) | N/A
214066550 | Central Heat Pump | FRIEDRICH | RD17AZ36AJ3N |  |  | TCFZ3621MTANM | FR921V1005A21M4 | 34200 |  |  | 17 | 8.1 | 34200 |  |  | 29600 | 87% | 1.9 | Both | 712.5 | 2.85 | HRCU-A-CB (Split System: Heat Pump with Remote Outdoor Unit-Air-Source) | N/A
214066924 | Central Heat Pump | RUSSELL | RD17AZ36AJ3N |  |  | TCFZ3621MTANM | S801VA100521M | 34200 |  |  | 17 | 8.1 | 34200 |  |  | 29600 | 87% | 1.9 | Both | 712.5 | 2.85 | HRCU-A-CB (Split System: Heat Pump with Remote Outdoor Unit-Air-Source) | N/A
214097734 | Central Heat Pump | FRIEDRICH | RD17AZ48AJ3N |  |  | TCFZ6024SEANM | FR802V1005A21DZ | 45500 |  |  | 17 | 8.1 | 45500 |  |  | 40000 | 88% | 2.1 | Both | 947.5 | 3.79 | HRCU-A-CB (Split System: Heat Pump with Remote Outdoor Unit-Air-Source) | N/A
214097736 | Central Heat Pump | FRIEDRICH | RD17AZ48AJ3N |  |  | TCFZ6024SEANM | FR802V0755A21DZ | 45500 |  |  | 17 | 8.1 | 45500 |  |  | 40000 | 88% | 2.1 | Both | 947.5 | 3.79 | HRCU-A-CB (Split System: Heat Pump with Remote Outdoor Unit-Air-Source) | N/A
214097591 | Central Heat Pump | SURE | RD17AZ48AJ3N |  |  | TCFZ6024SEANM | S802V1255A24UHS | 45500 |  |  | 17 | 8.1 | 45500 |  |  | 40000 | 88% | 2.1 | Both | 947.5 | 3.79 | HRCU-A-CB (Split System: Heat Pump with Remote Outdoor Unit-Air-Source) | N/A
214097581 | Central Heat Pump | SURE | RD17AZ48AJ3N |  |  | TCFZ6024SEANM | S802VA100521M | 45500 |  |  | 17 | 8.1 | 45500 |  |  | 40000 | 88% | 2.1 | Both | 947.5 | 3.79 | HRCU-A-CB (Split System: Heat Pump with Remote Outdoor Unit-Air-Source) | N/A
214097577 | Central Heat Pump | SURE | RD17AZ48AJ3N |  |  | TCFZ6024SEANM | S802VA125524Z | 45500 |  |  | 17 | 8.1 | 45500 |  |  | 40000 | 88% | 2.1 | Both | 947.5 | 3.79 | HRCU-A-CB (Split System: Heat Pump with Remote Outdoor Unit-Air-Source) | N/A
214066838 | Central Heat Pump | FRIEDRICH | RD17AZ36AJ3N |  |  | TCFZ3621MTANM | FR802V0754A17UHN | 34200 |  |  | 18 | 8.1 | 34200 |  |  | 29400 | 86% | 2 | Both | 712.5 | 2.85 | HRCU-A-CB (Split System: Heat Pump with Remote Outdoor Unit-Air-Source) | N/A
214066645 | Central Heat Pump | FRIEDRICH | RD17AZ36AJ3N |  |  | TCFZ3621MTANM | FR802V0754A17UH | 34200 |  |  | 18 | 8.1 | 34200 |  |  | 29400 | 86% | 2 | Both | 712.5 | 2.85 | HRCU-A-CB (Split System: Heat Pump with Remote Outdoor Unit-Air-Source) | N/A
214066781 | Central Heat Pump | RHEEM | RD17AZ36AJ3N |  |  | RCFZ3621MTANM | R802VA050317M | 34200 |  |  | 18 | 8.1 | 34200 |  |  | 29600 | 87% | 1.9 | Both | 712.5 | 2.85 | HRCU-A-CB (Split System: Heat Pump with Remote Outdoor Unit-Air-Source) | N/A
214066791 | Central Heat Pump | RHEEM | RD17AZ36AJ3N |  |  | RCFZ3621MTANM | R802V0504A17UHN | 34200 |  |  | 18 | 8.1 | 34200 |  |  | 29800 | 87% | 1.9 | Both | 712.5 | 2.85 | HRCU-A-CB (Split System: Heat Pump with Remote Outdoor Unit-Air-Source) | N/A
214066603 | Central Heat Pump | RUSSELL | RD17AZ36AJ3N |  |  | TCFZ3621MTANM | S921V0855A21M4S | 34200 |  |  | 18 | 8.1 | 34200 |  |  | 29600 | 87% | 1.9 | Both | 712.5 | 2.85 | HRCU-A-CB (Split System: Heat Pump with Remote Outdoor Unit-Air-Source) | N/A
214066769 | Central Heat Pump | RUSSELL | RD17AZ36AJ3N |  |  | TCFZ3621MTANM | S802V0504A17UHS | 34200 |  |  | 18 | 8.1 | 34200 |  |  | 29800 | 87% | 1.9 | Both | 712.5 | 2.85 | HRCU-A-CB (Split System: Heat Pump with Remote Outdoor Unit-Air-Source) | N/A
214066539 | Central Heat Pump | RUSSELL | RD17AZ36AJ3N |  |  | TCFZ3621MTANM | S801V0754A17UHS | 34200 |  |  | 18 | 8.1 | 34200 |  |  | 29400 | 86% | 2 | Both | 712.5 | 2.85 | HRCU-A-CB (Split System: Heat Pump with Remote Outdoor Unit-Air-Source) | N/A
214066528 | Central Heat Pump | RUUD | RD17AZ36AJ3N |  |  | RCFZ3621MTANM | R921V0603A17M4S | 34200 |  |  | 18 | 8.1 | 34200 |  |  | 29800 | 87% | 1.9 | Both | 712.5 | 2.85 | HRCU-A-CB (Split System: Heat Pump with Remote Outdoor Unit-Air-Source) | N/A
214066544 | Central Heat Pump | SURE | RD17AZ36AJ3N |  |  | TCFZ3621MTANM | S801V0754A17UHS | 34200 |  |  | 18 | 8.1 | 34200 |  |  | 29400 | 86% | 2 | Both | 712.5 | 2.85 | HRCU-A-CB (Split System: Heat Pump with Remote Outdoor Unit-Air-Source) | N/A
214066545 | Central Heat Pump | SURE | RD17AZ36AJ3N |  |  | TCFZ3621MTANM | S801V0754A17DZ | 34200 |  |  | 18 | 8.1 | 34200 |  |  | 29600 | 87% | 1.9 | Both | 712.5 | 2.85 | HRCU-A-CB (Split System: Heat Pump with Remote Outdoor Unit-Air-Source) | N/A
214066662 | Central Heat Pump | SURE | RD17AZ36AJ3N |  |  | TCFZ3621MTANM | S921V0855A21M4S | 34200 |  |  | 18 | 8.1 | 34200 |  |  | 29600 | 87% | 1.9 | Both | 712.5 | 2.85 | HRCU-A-CB (Split System: Heat Pump with Remote Outdoor Unit-Air-Source) | N/A
213829742 | Central Heat Pump | SURE | SP18AZ48AJVC |  |  | TCFZ6021SEAAM | S801V0704A17UHU | 44000 |  |  | 18 | 8.1 | 43500 |  |  | 45500 | 105% | 1.9 | Both | 917.5 | 3.67 | HRCU-A-CB (Split System: Heat Pump with Remote Outdoor Unit-Air-Source) | N/A
213372392 | Central Heat Pump | RHEEM | RP18AZ60AJVC |  |  | RCFZ6021SEAAM | R951V1005A21UHU | 52500 |  |  | 18 | 8.1 | 52500 |  |  | 50500 | 96% | 1.9 | Both | 1095 | 4.38 | HRCU-A-CB (Split System: Heat Pump with Remote Outdoor Unit-Air-Source) | N/A
213372391 | Central Heat Pump | RUUD | UP18AZ60AJVC |  |  | RCFZ6021SEAAM | R951V1005A21UHU | 52500 |  |  | 18 | 8.1 | 52500 |  |  | 50500 | 96% | 1.9 | Both | 1095 | 4.38 | HRCU-A-CB (Split System: Heat Pump with Remote Outdoor Unit-Air-Source) | N/A
212609406 | Central Heat Pump | RUUD | UP18AZ60AJVC |  |  | RCFZ6021SEAAM | R802V0755A21UHN | 52500 |  |  | 18 | 8.1 | 52500 |  |  | 50500 | 96% | 1.9 | Both | 1095 | 4.38 | HRCU-A-CB (Split System: Heat Pump with Remote Outdoor Unit-Air-Source) | N/A
214075322 | Central Heat Pump | RHEEM | RD17AZ60AJ3N |  |  | RCFZ6024STANM | R921V1005A21M4S | 55000 |  |  | 18 | 8.1 | 54000 |  |  | 49500 | 92% | 1.75 | Both | 1145 | 4.58 | HRCU-A-CB (Split System: Heat Pump with Remote Outdoor Unit-Air-Source) | N/A
214075200 | Central Heat Pump | FRIEDRICH | RD17AZ60AJ3N |  |  | TCFZ6024STANM | FR802V0755A21UH | 55500 |  |  | 18 | 8.1 | 54000 |  |  | 49500 | 92% | 1.75 | Both | 1157.5 | 4.63 | HRCU-A-CB (Split System: Heat Pump with Remote Outdoor Unit-Air-Source) | N/A
214075265 | Central Heat Pump | RHEEM | RD17AZ60AJ3N |  |  | RCFZ6024STANM | R801V1255A24UH | 55500 |  |  | 18 | 8.1 | 53500 |  |  | 49000 | 92% | 1.75 | Both | 1157.5 | 4.63 | HRCU-A-CB (Split System: Heat Pump with Remote Outdoor Unit-Air-Source) | N/A
214075238 | Central Heat Pump | RHEEM | RD17AZ60AJ3N |  |  | RCFZ6024STANM | R802VA100521Z | 55500 |  |  | 18 | 8.1 | 53500 |  |  | 49000 | 92% | 1.75 | Both | 1157.5 | 4.63 | HRCU-A-CB (Split System: Heat Pump with Remote Outdoor Unit-Air-Source) | N/A
214075348 | Central Heat Pump | RHEEM | RD17AZ60AJ3N |  |  | RCFZ6024STANM | R921V1155A24M4S | 55500 |  |  | 18 | 8.1 | 54000 |  |  | 49000 | 91% | 1.75 | Both | 1157.5 | 4.63 | HRCU-A-CB (Split System: Heat Pump with Remote Outdoor Unit-Air-Source) | N/A
214075284 | Central Heat Pump | RHEEM | RD17AZ60AJ3N |  |  | RCFZ6024STANM | R801V1005A21UHS | 55500 |  |  | 18 | 8.1 | 53500 |  |  | 49000 | 92% | 1.75 | Both | 1157.5 | 4.63 | HRCU-A-CB (Split System: Heat Pump with Remote Outdoor Unit-Air-Source) | N/A
214075345 | Central Heat Pump | RUSSELL | RD17AZ60AJ3N |  |  | TCFZ6024STANM | S921V1155A24M4S | 55500 |  |  | 18 | 8.1 | 54000 |  |  | 49000 | 91% | 1.75 | Both | 1157.5 | 4.63 | HRCU-A-CB (Split System: Heat Pump with Remote Outdoor Unit-Air-Source) | N/A
214075194 | Central Heat Pump | RUSSELL | RD17AZ60AJ3N |  |  | TCFZ6024STANM | S801V1505A24UH | 55500 |  |  | 18 | 8.1 | 53500 |  |  | 49000 | 92% | 1.75 | Both | 1157.5 | 4.63 | HRCU-A-CB (Split System: Heat Pump with Remote Outdoor Unit-Air-Source) | N/A
214075260 | Central Heat Pump | RUSSELL | RD17AZ60AJ3N |  |  | TCFZ6024STANM | S802V1255A24UHS | 55500 |  |  | 18 | 8.1 | 53500 |  |  | 49000 | 92% | 1.75 | Both | 1157.5 | 4.63 | HRCU-A-CB (Split System: Heat Pump with Remote Outdoor Unit-Air-Source) | N/A
214075250 | Central Heat Pump | RUSSELL | RD17AZ60AJ3N |  |  | TCFZ6024STANM | S801V1005A21UHN | 55500 |  |  | 18 | 8.1 | 53500 |  |  | 49000 | 92% | 1.75 | Both | 1157.5 | 4.63 | HRCU-A-CB (Split System: Heat Pump with Remote Outdoor Unit-Air-Source) | N/A
214075308 | Central Heat Pump | RUUD | RD17AZ60AJ3N |  |  | RCFZ6024STANM | R801V1005A21UHS | 55500 |  |  | 18 | 8.1 | 53500 |  |  | 49000 | 92% | 1.75 | Both | 1157.5 | 4.63 | HRCU-A-CB (Split System: Heat Pump with Remote Outdoor Unit-Air-Source) | N/A
214075349 | Central Heat Pump | RUUD | RD17AZ60AJ3N |  |  | RCFZ6024STANM | R921V1155A24M4S | 55500 |  |  | 18 | 8.1 | 54000 |  |  | 49000 | 91% | 1.75 | Both | 1157.5 | 4.63 | HRCU-A-CB (Split System: Heat Pump with Remote Outdoor Unit-Air-Source) | N/A
214075223 | Central Heat Pump | RUUD | RD17AZ60AJ3N |  |  | RCFZ6024STANM | U802VA125524Z | 55500 |  |  | 18 | 8.1 | 53500 |  |  | 49000 | 92% | 1.75 | Both | 1157.5 | 4.63 | HRCU-A-CB (Split System: Heat Pump with Remote Outdoor Unit-Air-Source) | N/A
214075281 | Central Heat Pump | SURE | RD17AZ60AJ3N |  |  | TCFZ6024STANM | S802V1255A24UHN | 55500 |  |  | 18 | 8.1 | 53500 |  |  | 49000 | 92% | 1.75 | Both | 1157.5 | 4.63 | HRCU-A-CB (Split System: Heat Pump with Remote Outdoor Unit-Air-Source) | N/A
214075267 | Central Heat Pump | SURE | RD17AZ60AJ3N |  |  | TCFZ6024STANM | S802V1005A21UHN | 55500 |  |  | 18 | 8.1 | 53500 |  |  | 49000 | 92% | 1.75 | Both | 1157.5 | 4.63 | HRCU-A-CB (Split System: Heat Pump with Remote Outdoor Unit-Air-Source) | N/A
212609379 | Central Heat Pump | SURE | SP18AZ48AJVC |  |  | TCFZ6021SEAAM | S802V1004A17UHS | 44500 |  |  | 19 | 8.1 | 43500 |  |  | 45000 | 103% | 2 | Both | 927.5 | 3.71 | HRCU-A-CB (Split System: Heat Pump with Remote Outdoor Unit-Air-Source) | N/A
213829751 | Central Heat Pump | FRIEDRICH | FRP18AZ60AJVC |  |  | TCFZ6021SEAAM | FR801V1005A21UHU | 53000 |  |  | 19 | 8.1 | 53000 |  |  | 50500 | 95% | 1.9 | Both | 1105 | 4.42 | HRCU-A-CB (Split System: Heat Pump with Remote Outdoor Unit-Air-Source) | N/A
211902797 | Central Heat Pump | RUSSELL | SP18AZ60AJVC |  |  | TCFZ6021SEAAM | S802VA100521M | 53000 |  |  | 19 | 8.1 | 52500 |  |  | 50000 | 95% | 1.9 | Both | 1105 | 4.42 | HRCU-A-CB (Split System: Heat Pump with Remote Outdoor Unit-Air-Source) | N/A
210589360 | Central Heat Pump | RUUD | UP18AZ60AJVC |  |  | RCFZ6021SEAAM | U802VA100521M | 53000 |  |  | 19 | 8.1 | 52500 |  |  | 50000 | 95% | 1.9 | Both | 1105 | 4.42 | HRCU-A-CB (Split System: Heat Pump with Remote Outdoor Unit-Air-Source) | N/A
210692325 | Central Heat Pump | DAIKIN | DZ9VCA3610A* |  |  | CHPF3642C6C*+TXV | D*80VC0804C*A* | 33400 |  |  | 18 | 8.2 | 34000 |  |  | 24400 | 72% | 1.8 | Both | 695 | 2.78 | HRCU-A-CB (Split System: Heat Pump with Remote Outdoor Unit-Air-Source) | N/A
212653162 | Central Heat Pump | EVERREST | ASZV903610A* |  |  | CHPF3642C6C*+TXV | A*VS800604BUA* | 33400 |  |  | 18 | 8.2 | 34000 |  |  | 24400 | 72% | 1.8 | Both | 695 | 2.78 | HRCU-A-CB (Split System: Heat Pump with Remote Outdoor Unit-Air-Source) | N/A
212653249 | Central Heat Pump | EVERREST | GSZV903610A* |  |  | CHPF3642C6C*+TXV | G*VC801005C*A* | 33400 |  |  | 18 | 8.2 | 34000 |  |  | 24400 | 72% | 1.8 | Both | 695 | 2.78 | HRCU-A-CB (Split System: Heat Pump with Remote Outdoor Unit-Air-Source) | N/A
212653276 | Central Heat Pump | EVERREST | GSZV903610A* |  |  | CHPF3743C6B*+TXV | G*VC800804C*A* | 33400 |  |  | 18 | 8.2 | 34000 |  |  | 24400 | 72% | 1.8 | Both | 695 | 2.78 | HRCU-A-CB (Split System: Heat Pump with Remote Outdoor Unit-Air-Source) | N/A
210693143 | Central Heat Pump | FRANKLIN | ASZV903610A* |  |  | CHPF3642C6C*+TXV | G*VC800805C*A* | 33400 |  |  | 18 | 8.2 | 34000 |  |  | 24400 | 72% | 1.8 | Both | 695 | 2.78 | HRCU-A-CB (Split System: Heat Pump with Remote Outdoor Unit-Air-Source) | N/A
212362581 | Central Heat Pump | GOETTL | ASZV903610A* |  |  | CHPF3642C6C*+TXV | A*VC800804C*A* | 33400 |  |  | 18 | 8.2 | 34000 |  |  | 24400 | 72% | 1.8 | Both | 695 | 2.78 | HRCU-A-CB (Split System: Heat Pump with Remote Outdoor Unit-Air-Source) | N/A
212362793 | Central Heat Pump | GOETTL | GSZV903610A* |  |  | CHPF3642C6C*+TXV | G*VC800805C*A* | 33400 |  |  | 18 | 8.2 | 34000 |  |  | 24400 | 72% | 1.8 | Both | 695 | 2.78 | HRCU-A-CB (Split System: Heat Pump with Remote Outdoor Unit-Air-Source) | N/A
212362808 | Central Heat Pump | GOETTL | GSZV903610A* |  |  | CHPF3743C6B*+TXV | G*VS800604BUA* | 33400 |  |  | 18 | 8.2 | 34000 |  |  | 24400 | 72% | 1.8 | Both | 695 | 2.78 | HRCU-A-CB (Split System: Heat Pump with Remote Outdoor Unit-Air-Source) | N/A
212652742 | Central Heat Pump | EVERREST | ASZV903610A* |  |  | CSCF3642N6D*+TXV | A*VC801005C*A* | 33800 |  |  | 18.5 | 8.2 | 34000 |  |  | 24400 | 72% | 1.8 | Both | 705 | 2.82 | HRCU-A-CB (Split System: Heat Pump with Remote Outdoor Unit-Air-Source) | N/A
210692978 | Central Heat Pump | FRANKLIN | GSZV903610A* |  |  | CSCF3642N6D*+TXV | G*VC801005C*A* | 33800 |  |  | 18.5 | 8.2 | 34000 |  |  | 24400 | 72% | 1.8 | Both | 705 | 2.82 | HRCU-A-CB (Split System: Heat Pump with Remote Outdoor Unit-Air-Source) | N/A
210692977 | Central Heat Pump | FRANKLIN | GSZV903610A* |  |  | CSCF3642N6D*+TXV | G*VC800805C*A* | 33800 |  |  | 18.5 | 8.2 | 34000 |  |  | 24400 | 72% | 1.8 | Both | 705 | 2.82 | HRCU-A-CB (Split System: Heat Pump with Remote Outdoor Unit-Air-Source) | N/A
212362620 | Central Heat Pump | GOETTL | ASZV903610A* |  |  | CSCF3642N6D*+TXV | A*VS800805CUA* | 33800 |  |  | 18.5 | 8.2 | 34000 |  |  | 24400 | 72% | 1.8 | Both | 705 | 2.82 | HRCU-A-CB (Split System: Heat Pump with Remote Outdoor Unit-Air-Source) | N/A
212653173 | Central Heat Pump | EVERREST | ASZV903610A* |  |  | CA*F3137*6A*+TXV | A*VC800604B*A* | 33600 |  |  | 18.5 | 8.2 | 34000 |  |  | 24400 | 72% | 1.8 | Both | 700 | 2.8 | HRCU-A-CB (Split System: Heat Pump with Remote Outdoor Unit-Air-Source) | N/A
212653269 | Central Heat Pump | EVERREST | GSZV903610A* |  |  | CA*F3743*6D*+TXV | G*VC800804C*A* | 33600 |  |  | 19 | 8.2 | 34000 |  |  | 24400 | 72% | 1.8 | Both | 700 | 2.8 | HRCU-A-CB (Split System: Heat Pump with Remote Outdoor Unit-Air-Source) | N/A
210693327 | Central Heat Pump | Liberty Heating & Air Conditioning | ASZV903610A* |  |  | CA*F3743*6D*+TXV | G*VC801005C*A* | 33600 |  |  | 19 | 8.2 | 34000 |  |  | 24400 | 72% | 1.8 | Both | 700 | 2.8 | HRCU-A-CB (Split System: Heat Pump with Remote Outdoor Unit-Air-Source) | N/A
214608274 | Central Heat Pump | AMERICAN STANDARD | E4HL5018A1000A |  |  | 4TXCB003DS3 | A801X040BM2SCA | 20000 |  |  | 15.2 | 8.5 | 20000 |  |  | 18000 | 90% | 1.85 | Both | 417.5 | 1.67 | HRCU-A-CB (Split System: Heat Pump with Remote Outdoor Unit-Air-Source) | N/A
212510766 | Central Heat Pump | AMERISTAR | E4HL5024A1000A |  |  | 4TXCB003DS3 | A951X040BU3SAB | 24000 |  |  | 15.2 | 8.5 | 24000 |  |  | 21000 | 88% | 1.85 | Both | 500 | 2 | HRCU-A-CB (Split System: Heat Pump with Remote Outdoor Unit-Air-Source) | N/A
211749847 | Central Heat Pump | RUNTRU | E4HL5018A1000A |  |  | E4AH5E24A1J30A |  | 20000 |  |  | 15.2 | 8.5 | 20000 |  |  | 18000 | 90% | 1.9 | Both | 417.5 | 1.67 | HRCU-A-CB (Split System: Heat Pump with Remote Outdoor Unit-Air-Source) | N/A
214491795 | Central Heat Pump | AMANA | ASZS601810A* |  |  | CA*EA2422*4B* | A*VC800804C*A* | 16600 |  |  | 17.5 | 8.5 | 17400 |  |  | 13000 | 75% | 2.1 | Both | 345 | 1.38 | HRCU-A-CB (Split System: Heat Pump with Remote Outdoor Unit-Air-Source) | N/A
214491784 | Central Heat Pump | AMANA | ASZS601810A* |  |  | CA*EA2422*4B* | A*VS800604BUA* | 16600 |  |  | 17.5 | 8.5 | 17400 |  |  | 13000 | 75% | 2.1 | Both | 345 | 1.38 | HRCU-A-CB (Split System: Heat Pump with Remote Outdoor Unit-Air-Source) | N/A
214491794 | Central Heat Pump | AMANA | ASZS601810A* |  |  | CA*EA2422*4B* | A*VS800805CUA* | 16600 |  |  | 17.5 | 8.5 | 17400 |  |  | 13000 | 75% | 2.1 | Both | 345 | 1.38 | HRCU-A-CB (Split System: Heat Pump with Remote Outdoor Unit-Air-Source) | N/A
210435113 | Central Heat Pump | DAIKIN | DZ6VSA1810A* |  |  | CA*EA1818*4A* | D*80SC0805CUA* | 16600 |  |  | 17.5 | 8.5 | 17400 |  |  | 13000 | 75% | 2.1 | Both | 345 | 1.38 | HRCU-A-CB (Split System: Heat Pump with Remote Outdoor Unit-Air-Source) | N/A
214491629 | Central Heat Pump | DAIKIN | DZ6VSA1810A* |  |  | CA*EA1818*4B* | D*80VC0603B*A* | 16600 |  |  | 17.5 | 8.5 | 17400 |  |  | 13000 | 75% | 2.1 | Both | 345 | 1.38 | HRCU-A-CB (Split System: Heat Pump with Remote Outdoor Unit-Air-Source) | N/A
214491659 | Central Heat Pump | DAIKIN | DZ6VSA1810A* |  |  | CA*EA2422*4B* | D*80VC0805C*A* | 16600 |  |  | 17.5 | 8.5 | 17400 |  |  | 13000 | 75% | 2.1 | Both | 345 | 1.38 | HRCU-A-CB (Split System: Heat Pump with Remote Outdoor Unit-Air-Source) | N/A
212290965 | Central Heat Pump | GOETTL | ASZS601810A* |  |  | CA*EA2422*4A* | A*VC800604B*A* | 16600 |  |  | 17.5 | 8.5 | 17400 |  |  | 13000 | 75% | 2.1 | Both | 345 | 1.38 | HRCU-A-CB (Split System: Heat Pump with Remote Outdoor Unit-Air-Source) | N/A
212290971 | Central Heat Pump | GOETTL | ASZS601810A* |  |  | CA*EA2422*4A* | A*VC800804C*A* | 16600 |  |  | 17.5 | 8.5 | 17400 |  |  | 13000 | 75% | 2.1 | Both | 345 | 1.38 | HRCU-A-CB (Split System: Heat Pump with Remote Outdoor Unit-Air-Source) | N/A
214499800 | Central Heat Pump | GOODMAN | GSZS601810A* |  |  | CA*EA2422*4B* | G*VC800603B*A* | 16600 |  |  | 17.5 | 8.5 | 17400 |  |  | 13000 | 75% | 2.1 | Both | 345 | 1.38 | HRCU-A-CB (Split System: Heat Pump with Remote Outdoor Unit-Air-Source) | N/A
211178362 | Central Heat Pump | Liberty Heating & Air Conditioning | ASZS601810A* |  |  | CA*EA1818*4A* | G*VC800805C*A* | 16600 |  |  | 17.5 | 8.5 | 17400 |  |  | 13000 | 75% | 2.1 | Both | 345 | 1.38 | HRCU-A-CB (Split System: Heat Pump with Remote Outdoor Unit-Air-Source) | N/A
214608249 | Central Heat Pump | AMERICAN STANDARD | E4HL5030A1000A |  |  | E4AH5E36A1J30A |  | 28000 |  |  | 15.2 | 8.5 | 28000 |  |  | 21000 | 75% | 1.81 | Both | 582.5 | 2.33 | HRCU-A-CB (Split System: Heat Pump with Remote Outdoor Unit-Air-Source) | N/A
211749858 | Central Heat Pump | AMERISTAR | E4HL5030A1000A |  |  | E4AH5E36A1J30A |  | 28000 |  |  | 15.2 | 8.5 | 28000 |  |  | 21000 | 75% | 1.81 | Both | 582.5 | 2.33 | HRCU-A-CB (Split System: Heat Pump with Remote Outdoor Unit-Air-Source) | N/A
214730292 | Central Heat Pump | ALLIED | 4HP18V36P |  |  | 7ED24AX-0*+TDR | 80G2DF070AE12 | 24000 |  |  | 19 | 8.5 | 24000 |  |  | 16700 | 70% | 2.16 | Both | 500 | 2 | HRCU-A-CB (Split System: Heat Pump with Remote Outdoor Unit-Air-Source) | N/A
216766202 | Central Heat Pump | TRANE | 5TWR7036A1 |  |  | 5PX*CD05AS3 | S9X1C100D5PSB | 32800 |  |  | 15.2 | 8.2 | 33400 |  |  | 24400 | 73% | 1.99 | Both | 682.5 | 2.73 | HRCU-A-CB (Split System: Heat Pump with Remote Outdoor Unit-Air-Source) | No
216980440 | Central Heat Pump | FRIEDRICH | RD18AY60AJVC |  |  | FRH2TY6024STANN |  | 52000 |  |  | 18 | 8.5 | 50500 |  |  | 38000 | 75% | 2 | Both | 1082.5 | 4.33 | HRCU-A-CB (Split System: Heat Pump with Remote Outdoor Unit-Air-Source) | No
216980444 | Central Heat Pump | RHEEM | RD18AY24AJVC |  |  | RHMVY2421MEACN |  | 21200 |  |  | 19 | 8.5 | 20600 |  |  | 16800 | 82% | 2 | Both | 442.5 | 1.77 | HRCU-A-CB (Split System: Heat Pump with Remote Outdoor Unit-Air-Source) | No
216980430 | Central Heat Pump | RUUD | RD18AY36AJVC |  |  | RH2TY3617STANN |  | 31600 |  |  | 19 | 8.5 | 31600 |  |  | 27600 | 87% | 1.9 | Both | 657.5 | 2.63 | HRCU-A-CB (Split System: Heat Pump with Remote Outdoor Unit-Air-Source) | No
216767155 | Central Heat Pump | TRANE | 5TWX7048A1 |  |  | 5PX*DD10AS3 | S9X1D120D5PSB | 43000 |  |  | 15.2 | 8.7 | 44500 |  |  | 32400 | 73% | 2.18 | Both | 895 | 3.58 | HRCU-A-CB (Split System: Heat Pump with Remote Outdoor Unit-Air-Source) | No
216765975 | Central Heat Pump | AMERICAN STANDARD | 5A6H7024A1 |  |  | 5TXCB006AS3 | S9X1B080D4PSB | 22400 |  |  | 15.2 | 8.7 | 21200 |  |  | 17000 | 80% | 2.02 | Both | 467.5 | 1.87 | HRCU-A-CB (Split System: Heat Pump with Remote Outdoor Unit-Air-Source) | No
216767168 | Central Heat Pump | TRANE | 5TWX7048A1 |  |  | 5TXCC009AS3 | S8V2C080M5PCB | 43500 |  |  | 15.5 | 8.7 | 44000 |  |  | 32200 | 73% | 2.19 | Both | 907.5 | 3.63 | HRCU-A-CB (Split System: Heat Pump with Remote Outdoor Unit-Air-Source) | No
216613178 | Central Heat Pump | FRIEDRICH | RD18AY60AJVC |  |  | RH2VY6024STACN |  | 52000 |  |  | 18 | 10 | 50500 |  |  | 38000 | 75% | 2 | Both | 1082.5 | 4.33 | HRCU-A-CB (Split System: Heat Pump with Remote Outdoor Unit-Air-Source) | No
216051096 | Central Heat Pump | FRIEDRICH | FRP19AY36AJVC |  |  | RCFY3621MEAAM | FR962V0855A21M4 | 34200 |  |  | 19 | 10 | 34200 |  |  | 29400 | 86% | 2 | Both | 712.5 | 2.85 | HRCU-A-CB (Split System: Heat Pump with Remote Outdoor Unit-Air-Source) | No
216551816 | Central Heat Pump | FRIEDRICH | FRP19AY48AJVC |  |  | TCFY4821SEAAM | FR98MV0855A21UP | 45500 |  |  | 19 | 10 | 45500 |  |  | 42000 | 92% | 2.1 | Both | 947.5 | 3.79 | HRCU-A-CB (Split System: Heat Pump with Remote Outdoor Unit-Air-Source) | No
216051140 | Central Heat Pump | RUUD | UP19AY48AJVC |  |  | RCFY4821SEAAM | U97MV1005A21DHS | 45500 |  |  | 19 | 10 | 45500 |  |  | 42000 | 92% | 2.1 | Both | 947.5 | 3.79 | HRCU-A-CB (Split System: Heat Pump with Remote Outdoor Unit-Air-Source) | No
216051270 | Central Heat Pump | SURE | SP19AY48AJVC |  |  | TCFY4821SEAAM | S98MV0855A21UP | 45500 |  |  | 19 | 10 | 45500 |  |  | 42000 | 92% | 2.1 | Both | 947.5 | 3.79 | HRCU-A-CB (Split System: Heat Pump with Remote Outdoor Unit-Air-Source) | No
216051110 | Central Heat Pump | FRIEDRICH | FRP19AY36AJVC |  |  | TCFY3621MEAAM | FR98MV0603A17UP | 34200 |  |  | 20 | 10 | 34200 |  |  | 29600 | 87% | 2 | Both | 712.5 | 2.85 | HRCU-A-CB (Split System: Heat Pump with Remote Outdoor Unit-Air-Source) | No
216551913 | Central Heat Pump | RUUD | UP19AY36AJVC |  |  | RCFY3621MEAAM | U98MV0603A17UP | 34200 |  |  | 20 | 10 | 34200 |  |  | 29600 | 87% | 2 | Both | 712.5 | 2.85 | HRCU-A-CB (Split System: Heat Pump with Remote Outdoor Unit-Air-Source) | No
216051086 | Central Heat Pump | RUUD | UP19AY36AJVC |  |  | RCFY3621MEAAM | U97MV0703A17DHS | 34200 |  |  | 20 | 10 | 34200 |  |  | 29600 | 87% | 2 | Both | 712.5 | 2.85 | HRCU-A-CB (Split System: Heat Pump with Remote Outdoor Unit-Air-Source) | No
216051253 | Central Heat Pump | RUSSELL | SP19AY36AJVC |  |  | TCFY3621MEAAM | S98MV0855A21UP | 34200 |  |  | 21 | 10 | 34200 |  |  | 29400 | 86% | 2 | Both | 712.5 | 2.85 | HRCU-A-CB (Split System: Heat Pump with Remote Outdoor Unit-Air-Source) | No
216051085 | Central Heat Pump | RUUD | UP19AY36AJVC |  |  | RCFY3621MEAAM | U97MV0855A21DHS | 34200 |  |  | 21 | 10 | 34200 |  |  | 29400 | 86% | 2 | Both | 712.5 | 2.85 | HRCU-A-CB (Split System: Heat Pump with Remote Outdoor Unit-Air-Source) | No
216051234 | Central Heat Pump | SURE | SP19AY36AJVC |  |  | TCFY3621MEAAM | S97MV1005A21DH | 34200 |  |  | 21 | 10 | 34200 |  |  | 29400 | 86% | 2 | Both | 712.5 | 2.85 | HRCU-A-CB (Split System: Heat Pump with Remote Outdoor Unit-Air-Source) | No
216619150 | Central Heat Pump | CONCORD | 7SCP18V36P-**A |  |  | 7EH36CX-**+TDR |  | 33400 |  |  | 15.2 | 8.1 | 34000 |  |  | 29000 | 85% | 1.85 | Both | 695 | 2.78 | HRCU-A-C (Split System: Heat Pump with Remote Outdoor Unit with No Indoor Fan --Air Source) | Yes
216604780 | Central Heat Pump | GE Appliances | NS18H36HA5*** |  |  | NCDC36BT5****+TDR |  | 33400 |  |  | 15.2 | 8.1 | 34000 |  |  | 29000 | 85% | 1.8 | Both | 695 | 2.78 | HRCU-A-C (Split System: Heat Pump with Remote Outdoor Unit with No Indoor Fan --Air Source) | Yes
217022373 | Central Heat Pump | Wells | WDHP-60HH |  |  | WDCA-48/60D |  | 47000 |  |  | 15.2 | 8.1 | 58000 |  |  | 43000 | 74% | 1.83 | Both | 980 | 3.92 | HRCU-A-C (Split System: Heat Pump with Remote Outdoor Unit with No Indoor Fan --Air Source) | Yes
216619112 | Central Heat Pump | DUCANE | 7SCP18V60P-**A |  |  | 7E[C,U]60DX-**+TDR |  | 52000 |  |  | 15.2 | 8.1 | 54000 |  |  | 41500 | 77% | 1.8 | Both | 1082.5 | 4.33 | HRCU-A-C (Split System: Heat Pump with Remote Outdoor Unit with No Indoor Fan --Air Source) | Yes
216619103 | Central Heat Pump | DUCANE | 7SCP18V36P-**A |  |  | 7ED42BX-**+TDR |  | 34000 |  |  | 15.2 | 8.1 | 34000 |  |  | 29000 | 85% | 1.9 | Both | 707.5 | 2.83 | HRCU-A-C (Split System: Heat Pump with Remote Outdoor Unit with No Indoor Fan --Air Source) | Yes
216619062 | Central Heat Pump | AIREASE | A7SCP18V60P-**A |  |  | 7ED48CX-**+TDR |  | 47500 |  |  | 15.2 | 8.5 | 47500 |  |  | 39500 | 83% | 1.85 | Both | 990 | 3.96 | HRCU-A-C (Split System: Heat Pump with Remote Outdoor Unit with No Indoor Fan --Air Source) | Yes
216619005 | Central Heat Pump | ARMSTRONG AIR | A7SCP18V60P-**A |  |  | 7ED42BX-**+TDR |  | 47500 |  |  | 15.2 | 8.5 | 47500 |  |  | 39500 | 83% | 1.85 | Both | 990 | 3.96 | HRCU-A-C (Split System: Heat Pump with Remote Outdoor Unit with No Indoor Fan --Air Source) | Yes
216031620 | Central Heat Pump | DUCANE | 7SCP18V60P-**A |  |  | 7E[C,U]60CX-**+TDR |  | 51000 |  |  | 15.2 | 8.5 | 54000 |  |  | 40000 | 74% | 1.75 | Both | 1062.5 | 4.25 | HRCU-A-C (Split System: Heat Pump with Remote Outdoor Unit with No Indoor Fan --Air Source) | Yes
216020999 | Central Heat Pump | GE Appliances | NS18H36HA5*** |  |  | NCUC36BT5****+TDR |  | 34000 |  |  | 15.2 | 8.5 | 34000 |  |  | 28800 | 85% | 1.75 | Both | 707.5 | 2.83 | HRCU-A-C (Split System: Heat Pump with Remote Outdoor Unit with No Indoor Fan --Air Source) | Yes
214825966 | Central Heat Pump | BOSCH | BOVA-60MTB-M19E |  |  | BMAC4860CBTA |  | 52000 |  |  | 15.2 | 8.5 | 55000 |  |  | 47000 | 85% | 1.8 | Both | 1082.5 | 4.33 | HRCU-A-C (Split System: Heat Pump with Remote Outdoor Unit with No Indoor Fan --Air Source) | Yes
216621493 | Central Heat Pump | CanAir | 4CDH2036C21 |  |  | CEB-36MX2121 |  | 36000 |  |  | 15.8 | 9.4 | 38000 |  |  | 36000 | 95% | 1.9 | Both | 750 | 3 | HRCU-A-C (Split System: Heat Pump with Remote Outdoor Unit with No Indoor Fan --Air Source) | Yes
216760016 | Central Heat Pump | ELIOS | ESHMB36R2AN1 |  |  | GUHMA36RCAS1 |  | 36000 |  |  | 15.8 | 9.4 | 38000 |  |  | 36000 | 95% | 1.9 | Both | 750 | 3 | HRCU-A-C (Split System: Heat Pump with Remote Outdoor Unit with No Indoor Fan --Air Source) | Yes
216620306 | Central Heat Pump | MDV | MOX630-36HFN10-M3X |  |  | MVBM-36B24T4N10 |  | 36000 |  |  | 15.8 | 9.4 | 38000 |  |  | 36000 | 95% | 1.9 | Both | 750 | 3 | HRCU-A-C (Split System: Heat Pump with Remote Outdoor Unit with No Indoor Fan --Air Source) | Yes
216621502 | Central Heat Pump | Panasonic | CU-HM36BAHU |  |  | CS-HM36BAAU3 |  | 36000 |  |  | 15.8 | 9.4 | 38000 |  |  | 36000 | 95% | 1.9 | Both | 750 | 3 | HRCU-A-C (Split System: Heat Pump with Remote Outdoor Unit with No Indoor Fan --Air Source) | Yes
217022370 | Central Heat Pump | Wells | WDHP-36HH |  |  | WDCA-30/36C |  | 36000 |  |  | 15.8 | 9.4 | 38000 |  |  | 36000 | 95% | 1.9 | Both | 750 | 3 | HRCU-A-C (Split System: Heat Pump with Remote Outdoor Unit with No Indoor Fan --Air Source) | Yes
215678124 | Central Heat Pump | BRYANT HEATING AND COOLING SYSTEMS | 290VAN060**AA* |  |  | CSAH*6012AM*+UI | 987MC60060C21*** | 54500 |  |  | 16.5 | 8.1 | 61000 |  |  | 42500 | 70% | 1.88 | Both | 1135 | 4.54 | HRCU-A-CB (Split System: Heat Pump with Remote Outdoor Unit-Air-Source) | Yes
217165823 | Central Heat Pump | GE Appliances | NS18H60HA5*** |  |  | NCUC5060CT5****+TDR | NF95X100S5C*** | 50500 |  |  | 15.7 | 8.1 | 54000 |  |  | 41000 | 76% | 1.75 | Both | 1052.5 | 4.21 | HRCU-A-CB (Split System: Heat Pump with Remote Outdoor Unit-Air-Source) | Yes
216733045 | Central Heat Pump | AIRQUEST | D5CUHAH24AAK |  |  | EA*5X24M17A* | *96VTN0401410B* | 21800 |  |  | 15.2 | 8.1 | 21000 |  |  | 19200 | 91% | 1.9 | Both | 455 | 1.82 | HRCU-A-CB (Split System: Heat Pump with Remote Outdoor Unit-Air-Source) | Yes
216732629 | Central Heat Pump | COMFORTMAKER | D5CUHAH24AAK |  |  | EA*5X24M14A* | *96VTN0401410B* | 21800 |  |  | 15.2 | 8.1 | 21000 |  |  | 19200 | 91% | 1.9 | Both | 455 | 1.82 | HRCU-A-CB (Split System: Heat Pump with Remote Outdoor Unit-Air-Source) | Yes
216733047 | Central Heat Pump | COMFORTMAKER | D5CUHAH24AAK |  |  | EA*5X24M17A* | *96VTN0401410B* | 21800 |  |  | 15.2 | 8.1 | 21000 |  |  | 19200 | 91% | 1.9 | Both | 455 | 1.82 | HRCU-A-CB (Split System: Heat Pump with Remote Outdoor Unit-Air-Source) | Yes
216732631 | Central Heat Pump | KEEPRITE | D5CUHAH24AAK |  |  | EA*5X24M14A* | *96VTN0401410B* | 21800 |  |  | 15.2 | 8.1 | 21000 |  |  | 19200 | 91% | 1.9 | Both | 455 | 1.82 | HRCU-A-CB (Split System: Heat Pump with Remote Outdoor Unit-Air-Source) | Yes
216732632 | Central Heat Pump | SMART COMFORT | D5CUHAH24AAK |  |  | EA*5X24M14A* | *96VTN0401410B* | 21800 |  |  | 15.2 | 8.1 | 21000 |  |  | 19200 | 91% | 1.9 | Both | 455 | 1.82 | HRCU-A-CB (Split System: Heat Pump with Remote Outdoor Unit-Air-Source) | Yes
216727891 | Central Heat Pump | CARRIER | 37MUHAQ24AA3 |  |  | CSAH*3012AM* | 59TP6C040V17**12 | 22400 |  |  | 15.2 | 8.1 | 21200 |  |  | 19000 | 90% | 1.85 | Both | 467.5 | 1.87 | HRCU-A-CB (Split System: Heat Pump with Remote Outdoor Unit-Air-Source) | Yes
216737635 | Central Heat Pump | SMART COMFORT | D5CUHAH24AAK |  |  | ESH5X30M12A* | *96VSN0401712B* | 22400 |  |  | 15.2 | 8.1 | 21200 |  |  | 19000 | 90% | 1.85 | Both | 467.5 | 1.87 | HRCU-A-CB (Split System: Heat Pump with Remote Outdoor Unit-Air-Source) | Yes
217124227 | Central Heat Pump | GE Appliances | NS18H60HA5*** |  |  | NCUC60DT5****+TDR | NF80U135S5D*** | 53500 |  |  | 16 | 8.1 | 54500 |  |  | 40500 | 74% | 1.85 | Both | 1115 | 4.46 | HRCU-A-CB (Split System: Heat Pump with Remote Outdoor Unit-Air-Source) | Yes
216736707 | Central Heat Pump | ARCOAIRE | D5CUHAH24AAK |  |  | ESH5X24M12A* | *96VSN0802120B* | 22200 |  |  | 15.2 | 8.1 | 21000 |  |  | 19000 | 90% | 1.9 | Both | 462.5 | 1.85 | HRCU-A-CB (Split System: Heat Pump with Remote Outdoor Unit-Air-Source) | Yes
216736298 | Central Heat Pump | ARCOAIRE | D5CUHAH24AAK |  |  | ESH5X24M12A* | *80VSL0901716B* | 22200 |  |  | 15.2 | 8.1 | 21000 |  |  | 19000 | 90% | 1.9 | Both | 462.5 | 1.85 | HRCU-A-CB (Split System: Heat Pump with Remote Outdoor Unit-Air-Source) | Yes
216736927 | Central Heat Pump | ARCOAIRE | D5CUHAH24AAK |  |  | ESH5X24M12A* | *97VTN0802120A* | 22200 |  |  | 15.2 | 8.1 | 21000 |  |  | 19000 | 90% | 1.9 | Both | 462.5 | 1.85 | HRCU-A-CB (Split System: Heat Pump with Remote Outdoor Unit-Air-Source) | Yes
216727770 | Central Heat Pump | CARRIER | 37MUHAQ24AA3 |  |  | CSAH*2412AM* | 59SP6B080V21**20 | 22200 |  |  | 15.2 | 8.1 | 21000 |  |  | 19000 | 90% | 1.9 | Both | 462.5 | 1.85 | HRCU-A-CB (Split System: Heat Pump with Remote Outdoor Unit-Air-Source) | Yes
216736931 | Central Heat Pump | SMART COMFORT | D5CUHAH24AAK |  |  | ESH5X24M12A* | *97VTN0802120A* | 22200 |  |  | 15.2 | 8.1 | 21000 |  |  | 19000 | 90% | 1.9 | Both | 462.5 | 1.85 | HRCU-A-CB (Split System: Heat Pump with Remote Outdoor Unit-Air-Source) | Yes
216736869 | Central Heat Pump | SMART COMFORT | D5CUHAH24AAK |  |  | ESH5X24M12A* | *96VTN0802120B* | 22200 |  |  | 15.2 | 8.1 | 21000 |  |  | 19000 | 90% | 1.9 | Both | 462.5 | 1.85 | HRCU-A-CB (Split System: Heat Pump with Remote Outdoor Unit-Air-Source) | Yes
216736152 | Central Heat Pump | AIRQUEST | D5CUHAH24AAK |  |  | ESH5X24M12A* | *80MS(N,L)0701412A* | 22400 |  |  | 15.2 | 8.1 | 21200 |  |  | 19000 | 90% | 1.85 | Both | 467.5 | 1.87 | HRCU-A-CB (Split System: Heat Pump with Remote Outdoor Unit-Air-Source) | Yes
216738880 | Central Heat Pump | BRYANT HEATING AND COOLING SYSTEMS | 37MUHAQ24AA3 |  |  | CSAH*3612AM* | 926TC66120V24*** | 22400 |  |  | 15.2 | 8.1 | 20800 |  |  | 18400 | 88% | 1.85 | Both | 467.5 | 1.87 | HRCU-A-CB (Split System: Heat Pump with Remote Outdoor Unit-Air-Source) | Yes
216736753 | Central Heat Pump | BRYANT HEATING AND COOLING SYSTEMS | 37MUHAQ24AA3 |  |  | CSAH*2412AM* | 935SB60080M21*** | 22400 |  |  | 15.2 | 8.1 | 21200 |  |  | 19100 | 90% | 1.85 | Both | 467.5 | 1.87 | HRCU-A-CB (Split System: Heat Pump with Remote Outdoor Unit-Air-Source) | Yes
216737008 | Central Heat Pump | BRYANT HEATING AND COOLING SYSTEMS | 37MUHAQ24AA3 |  |  | CSAH*3012AM* | 8(0,1)*SB36045M14*** | 22400 |  |  | 15.2 | 8.1 | 21000 |  |  | 18800 | 90% | 1.9 | Both | 467.5 | 1.87 | HRCU-A-CB (Split System: Heat Pump with Remote Outdoor Unit-Air-Source) | Yes
216727843 | Central Heat Pump | CARRIER | 37MUHAQ24AA3 |  |  | CSAH*3012AM* | 58TP*B110V21**22 | 22400 |  |  | 15.2 | 8.1 | 21000 |  |  | 18900 | 90% | 1.85 | Both | 467.5 | 1.87 | HRCU-A-CB (Split System: Heat Pump with Remote Outdoor Unit-Air-Source) | Yes
216727865 | Central Heat Pump | CARRIER | 37MUHAQ24AA3 |  |  | CSAH*3012AM* | 59SC6A080M21**20 | 22400 |  |  | 15.2 | 8.1 | 21000 |  |  | 18800 | 90% | 1.9 | Both | 467.5 | 1.87 | HRCU-A-CB (Split System: Heat Pump with Remote Outdoor Unit-Air-Source) | Yes
216736844 | Central Heat Pump | COMFORTMAKER | D5CUHAH24AAK |  |  | ESH5X24M12A* | *96VTN0601716B* | 22400 |  |  | 15.2 | 8.1 | 21200 |  |  | 19100 | 90% | 1.85 | Both | 467.5 | 1.87 | HRCU-A-CB (Split System: Heat Pump with Remote Outdoor Unit-Air-Source) | Yes
216736959 | Central Heat Pump | DAY & NIGHT | D5CUHAH24AAK |  |  | ESH5X24M12A* | *97VTN1202422A* | 22400 |  |  | 15.2 | 8.1 | 21200 |  |  | 19100 | 90% | 1.85 | Both | 467.5 | 1.87 | HRCU-A-CB (Split System: Heat Pump with Remote Outdoor Unit-Air-Source) | Yes
216737018 | Central Heat Pump | GRANDAIRE | WD5CUHAH24AAK |  |  | W5SH30M12XA* | WFE*045A036C* | 22400 |  |  | 15.2 | 8.1 | 21000 |  |  | 18800 | 90% | 1.9 | Both | 467.5 | 1.87 | HRCU-A-CB (Split System: Heat Pump with Remote Outdoor Unit-Air-Source) | Yes
216736831 | Central Heat Pump | HEIL | D5CUHAH24AAK |  |  | ESH5X24M12A* | *96VTN0601412B* | 22400 |  |  | 15.2 | 8.1 | 21200 |  |  | 19100 | 90% | 1.9 | Both | 467.5 | 1.87 | HRCU-A-CB (Split System: Heat Pump with Remote Outdoor Unit-Air-Source) | Yes
216737140 | Central Heat Pump | HEIL | D5CUHAH24AAK |  |  | ESH5X30M12A* | *80MS(N,L)1552420A* | 22400 |  |  | 15.2 | 8.1 | 21000 |  |  | 18800 | 90% | 1.9 | Both | 467.5 | 1.87 | HRCU-A-CB (Split System: Heat Pump with Remote Outdoor Unit-Air-Source) | Yes
216736678 | Central Heat Pump | HEIL | D5CUHAH24AAK |  |  | ESH5X24M12A* | *96VSN0601412B* | 22400 |  |  | 15.2 | 8.1 | 21200 |  |  | 19100 | 90% | 1.9 | Both | 467.5 | 1.87 | HRCU-A-CB (Split System: Heat Pump with Remote Outdoor Unit-Air-Source) | Yes
216737010 | Central Heat Pump | HEIL | D5CUHAH24AAK |  |  | ESH5X30M12A* | *80MS(N,L)0451412A* | 22400 |  |  | 15.2 | 8.1 | 21000 |  |  | 18800 | 90% | 1.9 | Both | 467.5 | 1.87 | HRCU-A-CB (Split System: Heat Pump with Remote Outdoor Unit-Air-Source) | Yes
216736954 | Central Heat Pump | PAYNE HEATING AND COOLING | 37MUHAQ24AA3 |  |  | CSAH*2412AM* | PG97VTAA66120D** | 22400 |  |  | 15.2 | 8.1 | 21200 |  |  | 19100 | 90% | 1.85 | Both | 467.5 | 1.87 | HRCU-A-CB (Split System: Heat Pump with Remote Outdoor Unit-Air-Source) | Yes
216737569 | Central Heat Pump | PAYNE HEATING AND COOLING | 37MUHAQ24AA3 |  |  | CSAH*3012AM* | PG96MSAA60080C** | 22400 |  |  | 15.2 | 8.1 | 21000 |  |  | 18800 | 90% | 1.9 | Both | 467.5 | 1.87 | HRCU-A-CB (Split System: Heat Pump with Remote Outdoor Unit-Air-Source) | Yes
216737061 | Central Heat Pump | PAYNE HEATING AND COOLING | 37MUHAQ24AA3 |  |  | CSAH*3012AM* | PG80MS(A,L)A48070C** | 22400 |  |  | 15.2 | 8.1 | 21000 |  |  | 18900 | 90% | 1.9 | Both | 467.5 | 1.87 | HRCU-A-CB (Split System: Heat Pump with Remote Outdoor Unit-Air-Source) | Yes
216737016 | Central Heat Pump | SMART COMFORT | D5CUHAH24AAK |  |  | ESH5X30M12A* | *80MS(N,L)0451412A* | 22400 |  |  | 15.2 | 8.1 | 21000 |  |  | 18800 | 90% | 1.9 | Both | 467.5 | 1.87 | HRCU-A-CB (Split System: Heat Pump with Remote Outdoor Unit-Air-Source) | Yes
216737578 | Central Heat Pump | SMART COMFORT | D5CUHAH24AAK |  |  | ESH5X30M12A* | *96MSM0802120A* | 22400 |  |  | 15.2 | 8.1 | 21000 |  |  | 18800 | 90% | 1.9 | Both | 467.5 | 1.87 | HRCU-A-CB (Split System: Heat Pump with Remote Outdoor Unit-Air-Source) | Yes
216736534 | Central Heat Pump | SMART COMFORT | D5CUHAH24AAK |  |  | ESH5X24M12A* | *92MSN0801716A* | 22400 |  |  | 15.2 | 8.1 | 21200 |  |  | 19000 | 90% | 1.9 | Both | 467.5 | 1.87 | HRCU-A-CB (Split System: Heat Pump with Remote Outdoor Unit-Air-Source) | Yes
216736720 | Central Heat Pump | SMART COMFORT | D5CUHAH24AAK |  |  | ESH5X24M12A* | *96VSN1002120B* | 22400 |  |  | 15.2 | 8.1 | 21200 |  |  | 19100 | 90% | 1.85 | Both | 467.5 | 1.87 | HRCU-A-CB (Split System: Heat Pump with Remote Outdoor Unit-Air-Source) | Yes
216737566 | Central Heat Pump | TEMPSTAR | D5CUHAH24AAK |  |  | ESH5X30M12A* | *96MSN0801716A* | 22400 |  |  | 15.2 | 8.1 | 21000 |  |  | 18900 | 90% | 1.9 | Both | 467.5 | 1.87 | HRCU-A-CB (Split System: Heat Pump with Remote Outdoor Unit-Air-Source) | Yes
216736730 | Central Heat Pump | TEMPSTAR | D5CUHAH24AAK |  |  | ESH5X24M12A* | *96VSN1202422B* | 22400 |  |  | 15.2 | 8.1 | 21200 |  |  | 19100 | 90% | 1.85 | Both | 467.5 | 1.87 | HRCU-A-CB (Split System: Heat Pump with Remote Outdoor Unit-Air-Source) | Yes
216737084 | Central Heat Pump | ARCOAIRE | D5CUHAH24AAK |  |  | ESH5X30M12A* | *80MS(N,L)0902116A* | 22600 |  |  | 15.2 | 8.1 | 21000 |  |  | 18900 | 90% | 1.85 | Both | 470 | 1.88 | HRCU-A-CB (Split System: Heat Pump with Remote Outdoor Unit-Air-Source) | Yes
216727866 | Central Heat Pump | CARRIER | 37MUHAQ24AA3 |  |  | CSAH*3012AM* | 59SC6A100M21**20 | 22600 |  |  | 15.2 | 8.1 | 21000 |  |  | 18900 | 90% | 1.85 | Both | 470 | 1.88 | HRCU-A-CB (Split System: Heat Pump with Remote Outdoor Unit-Air-Source) | Yes
216727812 | Central Heat Pump | CARRIER | 37MUHAQ24AA3 |  |  | CSAH*3012AM* | 58S(B,C)*B090M21**16 | 22600 |  |  | 15.2 | 8.1 | 21000 |  |  | 18900 | 90% | 1.85 | Both | 470 | 1.88 | HRCU-A-CB (Split System: Heat Pump with Remote Outdoor Unit-Air-Source) | Yes
216737586 | Central Heat Pump | DAY & NIGHT | D5CUHAH24AAK |  |  | ESH5X30M12A* | *96MSN1002120A* | 22600 |  |  | 15.2 | 8.1 | 21000 |  |  | 18900 | 90% | 1.85 | Both | 470 | 1.88 | HRCU-A-CB (Split System: Heat Pump with Remote Outdoor Unit-Air-Source) | Yes
216738010 | Central Heat Pump | HEIL | D5CUHAH24AAK |  |  | ESH5X36M12A* | *80MS(N,L)0451714A* | 22600 |  |  | 15.2 | 8.1 | 20800 |  |  | 18500 | 89% | 1.9 | Both | 470 | 1.88 | HRCU-A-CB (Split System: Heat Pump with Remote Outdoor Unit-Air-Source) | Yes
216737582 | Central Heat Pump | HEIL | D5CUHAH24AAK |  |  | ESH5X30M12A* | *96MSN1002120A* | 22600 |  |  | 15.2 | 8.1 | 21000 |  |  | 18900 | 90% | 1.85 | Both | 470 | 1.88 | HRCU-A-CB (Split System: Heat Pump with Remote Outdoor Unit-Air-Source) | Yes
216737459 | Central Heat Pump | HEIL | D5CUHAH24AAK |  |  | ESH5X30M12A* | *92MSN0601412A* | 22600 |  |  | 15.2 | 8.1 | 21200 |  |  | 18900 | 89% | 1.85 | Both | 470 | 1.88 | HRCU-A-CB (Split System: Heat Pump with Remote Outdoor Unit-Air-Source) | Yes
216737523 | Central Heat Pump | KEEPRITE | D5CUHAH24AAK |  |  | ESH5X30M12A* | *92MSN1202420A* | 22600 |  |  | 15.2 | 8.1 | 21200 |  |  | 18900 | 89% | 1.85 | Both | 470 | 1.88 | HRCU-A-CB (Split System: Heat Pump with Remote Outdoor Unit-Air-Source) | Yes
216737877 | Central Heat Pump | KEEPRITE | D5CUHAH24AAK |  |  | ESH5X30M12A* | *96VTN1002122B* | 22600 |  |  | 15.2 | 8.1 | 21000 |  |  | 18900 | 90% | 1.85 | Both | 470 | 1.88 | HRCU-A-CB (Split System: Heat Pump with Remote Outdoor Unit-Air-Source) | Yes
216737088 | Central Heat Pump | TEMPSTAR | D5CUHAH24AAK |  |  | ESH5X30M12A* | *80MS(N,L)0902116A* | 22600 |  |  | 15.2 | 8.1 | 21000 |  |  | 18900 | 90% | 1.85 | Both | 470 | 1.88 | HRCU-A-CB (Split System: Heat Pump with Remote Outdoor Unit-Air-Source) | Yes
216738560 | Central Heat Pump | AIRQUEST | D5CUHAH24AAK |  |  | ESH5X36M12A* | *96MSN0801716A* | 22800 |  |  | 15.2 | 8.1 | 20800 |  |  | 18600 | 89% | 1.9 | Both | 475 | 1.9 | HRCU-A-CB (Split System: Heat Pump with Remote Outdoor Unit-Air-Source) | Yes
216738614 | Central Heat Pump | ARCOAIRE | D5CUHAH24AAK |  |  | ESH5X36M12A* | *96MSN1402422A* | 22800 |  |  | 15.2 | 8.1 | 20800 |  |  | 18600 | 89% | 1.85 | Both | 475 | 1.9 | HRCU-A-CB (Split System: Heat Pump with Remote Outdoor Unit-Air-Source) | Yes
216738561 | Central Heat Pump | ARCOAIRE | D5CUHAH24AAK |  |  | ESH5X36M12A* | *96MSN0801716A* | 22800 |  |  | 15.2 | 8.1 | 20800 |  |  | 18600 | 89% | 1.9 | Both | 475 | 1.9 | HRCU-A-CB (Split System: Heat Pump with Remote Outdoor Unit-Air-Source) | Yes
216735175 | Central Heat Pump | COMFORTMAKER | D5CUHAH24AAK |  |  | EA*5X37M17A* | *96MSN0401410A* | 22800 |  |  | 15.2 | 8.1 | 20800 |  |  | 18500 | 89% | 1.9 | Both | 475 | 1.9 | HRCU-A-CB (Split System: Heat Pump with Remote Outdoor Unit-Air-Source) | Yes
216737196 | Central Heat Pump | COMFORTMAKER | D5CUHAH24AAK |  |  | ESH5X30M12A* | *80VSL1102122B* | 22800 |  |  | 15.2 | 8.1 | 21200 |  |  | 19000 | 90% | 1.85 | Both | 475 | 1.9 | HRCU-A-CB (Split System: Heat Pump with Remote Outdoor Unit-Air-Source) | Yes
216738362 | Central Heat Pump | GRANDAIRE | WD5CUHAH24AAK |  |  | W5SH36M12XA* | WFET110C066A* | 22800 |  |  | 15.2 | 8.1 | 21000 |  |  | 18600 | 89% | 1.85 | Both | 475 | 1.9 | HRCU-A-CB (Split System: Heat Pump with Remote Outdoor Unit-Air-Source) | Yes
216735180 | Central Heat Pump | GRANDAIRE | WD5CUHAH24AAK |  |  | WLA*374BA** | WFSX040A030B* | 22800 |  |  | 15.2 | 8.1 | 20800 |  |  | 18500 | 89% | 1.9 | Both | 475 | 1.9 | HRCU-A-CB (Split System: Heat Pump with Remote Outdoor Unit-Air-Source) | Yes
216738359 | Central Heat Pump | KEEPRITE | D5CUHAH24AAK |  |  | ESH5X36M12A* | *80VTL1102122B* | 22800 |  |  | 15.2 | 8.1 | 21000 |  |  | 18600 | 89% | 1.85 | Both | 475 | 1.9 | HRCU-A-CB (Split System: Heat Pump with Remote Outdoor Unit-Air-Source) | Yes
216738353 | Central Heat Pump | PAYNE HEATING AND COOLING | 37MUHAQ24AA3 |  |  | CSAH*3612AM* | PG80VTLB66110C** | 22800 |  |  | 15.2 | 8.1 | 21000 |  |  | 18600 | 89% | 1.85 | Both | 475 | 1.9 | HRCU-A-CB (Split System: Heat Pump with Remote Outdoor Unit-Air-Source) | Yes
216735179 | Central Heat Pump | TEMPSTAR | D5CUHAH24AAK |  |  | EA*5X37M17A* | *96MSN0401410A* | 22800 |  |  | 15.2 | 8.1 | 20800 |  |  | 18500 | 89% | 1.9 | Both | 475 | 1.9 | HRCU-A-CB (Split System: Heat Pump with Remote Outdoor Unit-Air-Source) | Yes
216738505 | Central Heat Pump | BRYANT HEATING AND COOLING SYSTEMS | 37MUHAQ24AA3 |  |  | CSAH*3612AM* | 912SE60120M24*** | 23000 |  |  | 15.2 | 8.1 | 21000 |  |  | 18700 | 89% | 1.9 | Both | 480 | 1.92 | HRCU-A-CB (Split System: Heat Pump with Remote Outdoor Unit-Air-Source) | Yes
216738513 | Central Heat Pump | TEMPSTAR | D5CUHAH24AAK |  |  | ESH5X36M12A* | *92MSN1202420A* | 23000 |  |  | 15.2 | 8.1 | 21000 |  |  | 18700 | 89% | 1.9 | Both | 480 | 1.92 | HRCU-A-CB (Split System: Heat Pump with Remote Outdoor Unit-Air-Source) | Yes
216734144 | Central Heat Pump | AIRQUEST | D5CUHAH24AAK |  |  | EA*5X30M17A* | *96VSN0401410B* | 22000 |  |  | 15.5 | 8.1 | 21000 |  |  | 18900 | 90% | 1.85 | Both | 457.5 | 1.83 | HRCU-A-CB (Split System: Heat Pump with Remote Outdoor Unit-Air-Source) | Yes
216727451 | Central Heat Pump | CARRIER | 37MUHAQ24AA3 |  |  | CAA**3014AM* | 59TP6C040V14**10 | 22000 |  |  | 15.5 | 8.1 | 20800 |  |  | 18900 | 91% | 1.9 | Both | 457.5 | 1.83 | HRCU-A-CB (Split System: Heat Pump with Remote Outdoor Unit-Air-Source) | Yes
216733786 | Central Heat Pump | HEIL | D5CUHAH24AAK |  |  | EA*5X30M14A* | *96VTN0401410B* | 22000 |  |  | 15.5 | 8.1 | 20800 |  |  | 18900 | 91% | 1.9 | Both | 457.5 | 1.83 | HRCU-A-CB (Split System: Heat Pump with Remote Outdoor Unit-Air-Source) | Yes
216734244 | Central Heat Pump | SMART COMFORT | D5CUHAH24AAK |  |  | EA*5X30M17A* | *96VTN0401410B* | 22000 |  |  | 15.5 | 8.1 | 21000 |  |  | 18900 | 90% | 1.85 | Both | 457.5 | 1.83 | HRCU-A-CB (Split System: Heat Pump with Remote Outdoor Unit-Air-Source) | Yes
216734129 | Central Heat Pump | TEMPSTAR | D5CUHAH24AAK |  |  | EA*5X30M17A* | *96MSN0601716A* | 22000 |  |  | 15.5 | 8.1 | 20800 |  |  | 18800 | 90% | 1.9 | Both | 457.5 | 1.83 | HRCU-A-CB (Split System: Heat Pump with Remote Outdoor Unit-Air-Source) | Yes
216734792 | Central Heat Pump | AIRQUEST | D5CUHAH24AAK |  |  | EA*5X36M17A* | *96VTN0401712B* | 22200 |  |  | 15.5 | 8.1 | 20800 |  |  | 18700 | 90% | 1.85 | Both | 462.5 | 1.85 | HRCU-A-CB (Split System: Heat Pump with Remote Outdoor Unit-Air-Source) | Yes
216734665 | Central Heat Pump | ARCOAIRE | D5CUHAH24AAK |  |  | EA*5X36M17A* | *96MSN0601716A* | 22200 |  |  | 15.5 | 8.1 | 20800 |  |  | 18700 | 90% | 1.85 | Both | 462.5 | 1.85 | HRCU-A-CB (Split System: Heat Pump with Remote Outdoor Unit-Air-Source) | Yes
216734684 | Central Heat Pump | BRYANT HEATING AND COOLING SYSTEMS | 37MUHAQ24AA3 |  |  | CAA**3617AM* | 926SB30040V14*** | 22200 |  |  | 15.5 | 8.1 | 21000 |  |  | 18800 | 90% | 1.85 | Both | 462.5 | 1.85 | HRCU-A-CB (Split System: Heat Pump with Remote Outdoor Unit-Air-Source) | Yes
216727486 | Central Heat Pump | CARRIER | 37MUHAQ24AA3 |  |  | CAA**3017AM* | 59SC6A060M14**12 | 22200 |  |  | 15.5 | 8.1 | 21000 |  |  | 18800 | 90% | 1.85 | Both | 462.5 | 1.85 | HRCU-A-CB (Split System: Heat Pump with Remote Outdoor Unit-Air-Source) | Yes
216727739 | Central Heat Pump | CARRIER | 37MUHAQ24AA3 |  |  | CSAH*2412AM* | 58TP*B070V14**12 | 22200 |  |  | 15.5 | 8.1 | 21000 |  |  | 18900 | 90% | 1.85 | Both | 462.5 | 1.85 | HRCU-A-CB (Split System: Heat Pump with Remote Outdoor Unit-Air-Source) | Yes
216734794 | Central Heat Pump | COMFORTMAKER | D5CUHAH24AAK |  |  | EA*5X36M17A* | *96VTN0401712B* | 22200 |  |  | 15.5 | 8.1 | 20800 |  |  | 18700 | 90% | 1.85 | Both | 462.5 | 1.85 | HRCU-A-CB (Split System: Heat Pump with Remote Outdoor Unit-Air-Source) | Yes
216734784 | Central Heat Pump | DAY & NIGHT | D5CUHAH24AAK |  |  | EA*5X36M17A* | *96VTN0401410B* | 22200 |  |  | 15.5 | 8.1 | 20800 |  |  | 18800 | 90% | 1.85 | Both | 462.5 | 1.85 | HRCU-A-CB (Split System: Heat Pump with Remote Outdoor Unit-Air-Source) | Yes
216734694 | Central Heat Pump | HEIL | D5CUHAH24AAK |  |  | EA*5X36M17A* | *96VSN0401712B* | 22200 |  |  | 15.5 | 8.1 | 20800 |  |  | 18700 | 90% | 1.85 | Both | 462.5 | 1.85 | HRCU-A-CB (Split System: Heat Pump with Remote Outdoor Unit-Air-Source) | Yes
216734661 | Central Heat Pump | PAYNE HEATING AND COOLING | 37MUHAQ24AA3 |  |  | CAA**3617AM* | PG96MSAA48060B** | 22200 |  |  | 15.5 | 8.1 | 20800 |  |  | 18700 | 90% | 1.85 | Both | 462.5 | 1.85 | HRCU-A-CB (Split System: Heat Pump with Remote Outdoor Unit-Air-Source) | Yes
216734691 | Central Heat Pump | SMART COMFORT | D5CUHAH24AAK |  |  | EA*5X36M17A* | *96VSN0401410B* | 22200 |  |  | 15.5 | 8.1 | 21000 |  |  | 18800 | 90% | 1.85 | Both | 462.5 | 1.85 | HRCU-A-CB (Split System: Heat Pump with Remote Outdoor Unit-Air-Source) | Yes
216734669 | Central Heat Pump | SMART COMFORT | D5CUHAH24AAK |  |  | EA*5X36M17A* | *96MSN0601716A* | 22200 |  |  | 15.5 | 8.1 | 20800 |  |  | 18700 | 90% | 1.85 | Both | 462.5 | 1.85 | HRCU-A-CB (Split System: Heat Pump with Remote Outdoor Unit-Air-Source) | Yes
216733756 | Central Heat Pump | TEMPSTAR | D5CUHAH24AAK |  |  | EA*5X30M14A* | *96MSN0601412A* | 22200 |  |  | 15.5 | 8.1 | 20800 |  |  | 18800 | 90% | 1.9 | Both | 462.5 | 1.85 | HRCU-A-CB (Split System: Heat Pump with Remote Outdoor Unit-Air-Source) | Yes
216737107 | Central Heat Pump | TEMPSTAR | D5CUHAH24AAK |  |  | ESH5X30M12A* | *80MS(N,L)0902420A* | 22200 |  |  | 15.5 | 8.1 | 21000 |  |  | 18800 | 90% | 1.9 | Both | 462.5 | 1.85 | HRCU-A-CB (Split System: Heat Pump with Remote Outdoor Unit-Air-Source) | Yes
216734627 | Central Heat Pump | TEMPSTAR | D5CUHAH24AAK |  |  | EA*5X36M17A* | *96MSN0261410A* | 22200 |  |  | 15.5 | 8.1 | 20800 |  |  | 18700 | 90% | 1.9 | Both | 462.5 | 1.85 | HRCU-A-CB (Split System: Heat Pump with Remote Outdoor Unit-Air-Source) | Yes
216737155 | Central Heat Pump | TEMPSTAR | D5CUHAH24AAK |  |  | ESH5X30M12A* | *80VSL0451412B* | 22200 |  |  | 15.5 | 8.1 | 20800 |  |  | 18700 | 90% | 1.85 | Both | 462.5 | 1.85 | HRCU-A-CB (Split System: Heat Pump with Remote Outdoor Unit-Air-Source) | Yes
216737648 | Central Heat Pump | AIRQUEST | D5CUHAH24AAK |  |  | ESH5X30M12A* | *96VSN0601716B* | 22400 |  |  | 15.5 | 8.1 | 21000 |  |  | 18800 | 90% | 1.85 | Both | 467.5 | 1.87 | HRCU-A-CB (Split System: Heat Pump with Remote Outdoor Unit-Air-Source) | Yes
216737072 | Central Heat Pump | AIRQUEST | D5CUHAH24AAK |  |  | ESH5X30M12A* | *80MS(N,L)0901714A* | 22400 |  |  | 15.5 | 8.1 | 21000 |  |  | 18800 | 90% | 1.9 | Both | 467.5 | 1.87 | HRCU-A-CB (Split System: Heat Pump with Remote Outdoor Unit-Air-Source) | Yes
216737052 | Central Heat Pump | AIRQUEST | D5CUHAH24AAK |  |  | ESH5X30M12A* | *80MS(N,L)0701716A* | 22400 |  |  | 15.5 | 8.1 | 21000 |  |  | 18800 | 90% | 1.85 | Both | 467.5 | 1.87 | HRCU-A-CB (Split System: Heat Pump with Remote Outdoor Unit-Air-Source) | Yes
216738594 | Central Heat Pump | ARCOAIRE | D5CUHAH24AAK |  |  | ESH5X36M12A* | *96MSN1002122A* | 22400 |  |  | 15.5 | 8.1 | 20800 |  |  | 18400 | 88% | 1.85 | Both | 467.5 | 1.87 | HRCU-A-CB (Split System: Heat Pump with Remote Outdoor Unit-Air-Source) | Yes
216736875 | Central Heat Pump | ARCOAIRE | D5CUHAH24AAK |  |  | ESH5X24M12A* | *96VTN1002120B* | 22400 |  |  | 15.5 | 8.1 | 21200 |  |  | 19100 | 90% | 1.85 | Both | 467.5 | 1.87 | HRCU-A-CB (Split System: Heat Pump with Remote Outdoor Unit-Air-Source) | Yes
216737470 | Central Heat Pump | ARCOAIRE | D5CUHAH24AAK |  |  | ESH5X30M12A* | *92MSN0601714A* | 22400 |  |  | 15.5 | 8.1 | 21000 |  |  | 18800 | 90% | 1.9 | Both | 467.5 | 1.87 | HRCU-A-CB (Split System: Heat Pump with Remote Outdoor Unit-Air-Source) | Yes
216737895 | Central Heat Pump | COMFORTMAKER | D5CUHAH24AAK |  |  | ESH5X30M12A* | *97VTN0601716A* | 22400 |  |  | 15.5 | 8.1 | 21000 |  |  | 18800 | 90% | 1.85 | Both | 467.5 | 1.87 | HRCU-A-CB (Split System: Heat Pump with Remote Outdoor Unit-Air-Source) | Yes
216737833 | Central Heat Pump | COMFORTMAKER | D5CUHAH24AAK |  |  | ESH5X30M12A* | *96VTN0601716B* | 22400 |  |  | 15.5 | 8.1 | 21000 |  |  | 18800 | 90% | 1.85 | Both | 467.5 | 1.87 | HRCU-A-CB (Split System: Heat Pump with Remote Outdoor Unit-Air-Source) | Yes
216736939 | Central Heat Pump | DAY & NIGHT | D5CUHAH24AAK |  |  | ESH5X24M12A* | *97VTN1002120A* | 22400 |  |  | 15.5 | 8.1 | 21200 |  |  | 19100 | 90% | 1.85 | Both | 467.5 | 1.87 | HRCU-A-CB (Split System: Heat Pump with Remote Outdoor Unit-Air-Source) | Yes
216737055 | Central Heat Pump | DAY & NIGHT | D5CUHAH24AAK |  |  | ESH5X30M12A* | *80MS(N,L)0701716A* | 22400 |  |  | 15.5 | 8.1 | 21000 |  |  | 18800 | 90% | 1.85 | Both | 467.5 | 1.87 | HRCU-A-CB (Split System: Heat Pump with Remote Outdoor Unit-Air-Source) | Yes
216737731 | Central Heat Pump | KEEPRITE | D5CUHAH24AAK |  |  | ESH5X30M12A* | *95MSU1002120A* | 22400 |  |  | 15.5 | 8.1 | 21000 |  |  | 18900 | 90% | 1.85 | Both | 467.5 | 1.87 | HRCU-A-CB (Split System: Heat Pump with Remote Outdoor Unit-Air-Source) | Yes
216737897 | Central Heat Pump | KEEPRITE | D5CUHAH24AAK |  |  | ESH5X30M12A* | *97VTN0601716A* | 22400 |  |  | 15.5 | 8.1 | 21000 |  |  | 18800 | 90% | 1.85 | Both | 467.5 | 1.87 | HRCU-A-CB (Split System: Heat Pump with Remote Outdoor Unit-Air-Source) | Yes
216737473 | Central Heat Pump | KEEPRITE | D5CUHAH24AAK |  |  | ESH5X30M12A* | *92MSN0601714A* | 22400 |  |  | 15.5 | 8.1 | 21000 |  |  | 18800 | 90% | 1.9 | Both | 467.5 | 1.87 | HRCU-A-CB (Split System: Heat Pump with Remote Outdoor Unit-Air-Source) | Yes
216734138 | Central Heat Pump | KEEPRITE | D5CUHAH24AAK |  |  | EA*5X30M17A* | *96MSN0801716A* | 22400 |  |  | 15.5 | 8.1 | 21000 |  |  | 18900 | 90% | 1.9 | Both | 467.5 | 1.87 | HRCU-A-CB (Split System: Heat Pump with Remote Outdoor Unit-Air-Source) | Yes
216737050 | Central Heat Pump | PAYNE HEATING AND COOLING | 37MUHAQ24AA3 |  |  | CSAH*3012AM* | PG80MS(A,L)A48070B** | 22400 |  |  | 15.5 | 8.1 | 21000 |  |  | 18800 | 90% | 1.85 | Both | 467.5 | 1.87 | HRCU-A-CB (Split System: Heat Pump with Remote Outdoor Unit-Air-Source) | Yes
216737725 | Central Heat Pump | PAYNE HEATING AND COOLING | 37MUHAQ24AA3 |  |  | CSAH*3012AM* | PG95MSUA60100C** | 22400 |  |  | 15.5 | 8.1 | 21000 |  |  | 18900 | 90% | 1.85 | Both | 467.5 | 1.87 | HRCU-A-CB (Split System: Heat Pump with Remote Outdoor Unit-Air-Source) | Yes
216734139 | Central Heat Pump | SMART COMFORT | D5CUHAH24AAK |  |  | EA*5X30M17A* | *96MSN0801716A* | 22400 |  |  | 15.5 | 8.1 | 21000 |  |  | 18900 | 90% | 1.9 | Both | 467.5 | 1.87 | HRCU-A-CB (Split System: Heat Pump with Remote Outdoor Unit-Air-Source) | Yes
216736941 | Central Heat Pump | SMART COMFORT | D5CUHAH24AAK |  |  | ESH5X24M12A* | *97VTN1002120A* | 22400 |  |  | 15.5 | 8.1 | 21200 |  |  | 19100 | 90% | 1.85 | Both | 467.5 | 1.87 | HRCU-A-CB (Split System: Heat Pump with Remote Outdoor Unit-Air-Source) | Yes
216737251 | Central Heat Pump | SMART COMFORT | D5CUHAH24AAK |  |  | ESH5X30M12A* | *80MSU1002120A* | 22400 |  |  | 15.5 | 8.1 | 21000 |  |  | 18900 | 90% | 1.85 | Both | 467.5 | 1.87 | HRCU-A-CB (Split System: Heat Pump with Remote Outdoor Unit-Air-Source) | Yes
216737653 | Central Heat Pump | SMART COMFORT | D5CUHAH24AAK |  |  | ESH5X30M12A* | *96VSN0601716B* | 22400 |  |  | 15.5 | 8.1 | 21000 |  |  | 18800 | 90% | 1.85 | Both | 467.5 | 1.87 | HRCU-A-CB (Split System: Heat Pump with Remote Outdoor Unit-Air-Source) | Yes
216737349 | Central Heat Pump | TEMPSTAR | D5CUHAH24AAK |  |  | ESH5X30M12A* | *80VTL0701716B* | 22400 |  |  | 15.5 | 8.1 | 21000 |  |  | 18800 | 90% | 1.85 | Both | 467.5 | 1.87 | HRCU-A-CB (Split System: Heat Pump with Remote Outdoor Unit-Air-Source) | Yes
216738811 | Central Heat Pump | AIRQUEST | D5CUHAH24AAK |  |  | ESH5X36M12A* | *96VTN0401712B* | 22600 |  |  | 15.5 | 8.1 | 21000 |  |  | 18600 | 89% | 1.85 | Both | 470 | 1.88 | HRCU-A-CB (Split System: Heat Pump with Remote Outdoor Unit-Air-Source) | Yes
216736429 | Central Heat Pump | ARCOAIRE | D5CUHAH24AAK |  |  | ESH5X24M12A* | *80VTL0701716B* | 22600 |  |  | 15.5 | 8.1 | 21200 |  |  | 19100 | 90% | 1.85 | Both | 470 | 1.88 | HRCU-A-CB (Split System: Heat Pump with Remote Outdoor Unit-Air-Source) | Yes
216738812 | Central Heat Pump | ARCOAIRE | D5CUHAH24AAK |  |  | ESH5X36M12A* | *96VTN0401712B* | 22600 |  |  | 15.5 | 8.1 | 21000 |  |  | 18600 | 89% | 1.85 | Both | 470 | 1.88 | HRCU-A-CB (Split System: Heat Pump with Remote Outdoor Unit-Air-Source) | Yes
216738163 | Central Heat Pump | BRYANT HEATING AND COOLING SYSTEMS | 37MUHAQ24AA3 |  |  | CSAH*3612AM* | 82*SB48090V17*** | 22600 |  |  | 15.5 | 8.1 | 20600 |  |  | 18400 | 89% | 1.85 | Both | 470 | 1.88 | HRCU-A-CB (Split System: Heat Pump with Remote Outdoor Unit-Air-Source) | Yes
216727987 | Central Heat Pump | CARRIER | 37MUHAQ24AA3 |  |  | CSAH*3612AM* | 59SP6B120V24**22 | 22600 |  |  | 15.5 | 8.1 | 20800 |  |  | 18400 | 88% | 1.85 | Both | 470 | 1.88 | HRCU-A-CB (Split System: Heat Pump with Remote Outdoor Unit-Air-Source) | Yes
216727931 | Central Heat Pump | CARRIER | 37MUHAQ24AA3 |  |  | CSAH*3612AM* | 58SP*B090V17**16 | 22600 |  |  | 15.5 | 8.1 | 20600 |  |  | 18400 | 89% | 1.85 | Both | 470 | 1.88 | HRCU-A-CB (Split System: Heat Pump with Remote Outdoor Unit-Air-Source) | Yes
216727616 | Central Heat Pump | CARRIER | 37MUHAQ24AA3 |  |  | CAA**3717AM* | 59TP6C040V14**10 | 22600 |  |  | 15.5 | 8.1 | 20800 |  |  | 18500 | 89% | 1.85 | Both | 470 | 1.88 | HRCU-A-CB (Split System: Heat Pump with Remote Outdoor Unit-Air-Source) | Yes
216736358 | Central Heat Pump | COMFORTMAKER | D5CUHAH24AAK |  |  | ESH5X24M12A* | *80MSU0802120A* | 22600 |  |  | 15.5 | 8.1 | 21200 |  |  | 19100 | 90% | 1.85 | Both | 470 | 1.88 | HRCU-A-CB (Split System: Heat Pump with Remote Outdoor Unit-Air-Source) | Yes
216738814 | Central Heat Pump | DAY & NIGHT | D5CUHAH24AAK |  |  | ESH5X36M12A* | *96VTN0401712B* | 22600 |  |  | 15.5 | 8.1 | 21000 |  |  | 18600 | 89% | 1.85 | Both | 470 | 1.88 | HRCU-A-CB (Split System: Heat Pump with Remote Outdoor Unit-Air-Source) | Yes
216737048 | Central Heat Pump | GRANDAIRE | WD5CUHAH24AAK |  |  | W5SH30M12XA* | WFE*070B036C* | 22600 |  |  | 15.5 | 8.1 | 21000 |  |  | 18800 | 90% | 1.85 | Both | 470 | 1.88 | HRCU-A-CB (Split System: Heat Pump with Remote Outdoor Unit-Air-Source) | Yes
216737914 | Central Heat Pump | HEIL | D5CUHAH24AAK |  |  | ESH5X30M12A* | *97VTN0802120A* | 22600 |  |  | 15.5 | 8.1 | 21000 |  |  | 18900 | 90% | 1.85 | Both | 470 | 1.88 | HRCU-A-CB (Split System: Heat Pump with Remote Outdoor Unit-Air-Source) | Yes
216736432 | Central Heat Pump | KEEPRITE | D5CUHAH24AAK |  |  | ESH5X24M12A* | *80VTL0701716B* | 22600 |  |  | 15.5 | 8.1 | 21200 |  |  | 19100 | 90% | 1.85 | Both | 470 | 1.88 | HRCU-A-CB (Split System: Heat Pump with Remote Outdoor Unit-Air-Source) | Yes
216738688 | Central Heat Pump | KEEPRITE | D5CUHAH24AAK |  |  | ESH5X36M12A* | *96VSN1202422B* | 22600 |  |  | 15.5 | 8.1 | 20800 |  |  | 18400 | 88% | 1.85 | Both | 470 | 1.88 | HRCU-A-CB (Split System: Heat Pump with Remote Outdoor Unit-Air-Source) | Yes
216738086 | Central Heat Pump | KEEPRITE | D5CUHAH24AAK |  |  | ESH5X36M12A* | *80MS(N,L)0902120A* | 22600 |  |  | 15.5 | 8.1 | 20800 |  |  | 18400 | 88% | 1.9 | Both | 470 | 1.88 | HRCU-A-CB (Split System: Heat Pump with Remote Outdoor Unit-Air-Source) | Yes
216737120 | Central Heat Pump | PAYNE HEATING AND COOLING | 37MUHAQ24AA3 |  |  | CSAH*3012AM* | PG80MS(A,L)A60110D** | 22600 |  |  | 15.5 | 8.1 | 21000 |  |  | 18800 | 90% | 1.85 | Both | 470 | 1.88 | HRCU-A-CB (Split System: Heat Pump with Remote Outdoor Unit-Air-Source) | Yes
216738080 | Central Heat Pump | PAYNE HEATING AND COOLING | 37MUHAQ24AA3 |  |  | CSAH*3612AM* | PG80MS(A,L)A60090C** | 22600 |  |  | 15.5 | 8.1 | 20800 |  |  | 18400 | 88% | 1.9 | Both | 470 | 1.88 | HRCU-A-CB (Split System: Heat Pump with Remote Outdoor Unit-Air-Source) | Yes
216737040 | Central Heat Pump | PAYNE HEATING AND COOLING | 37MUHAQ24AA3 |  |  | CSAH*3012AM* | PG80MS(A,L)A36070B** | 22600 |  |  | 15.5 | 8.1 | 21000 |  |  | 18800 | 90% | 1.85 | Both | 470 | 1.88 | HRCU-A-CB (Split System: Heat Pump with Remote Outdoor Unit-Air-Source) | Yes
216736750 | Central Heat Pump | SMART COMFORT | D5CUHAH24AAK |  |  | ESH5X24M12A* | *95MSU0601716A* | 22600 |  |  | 15.5 | 8.1 | 21200 |  |  | 19100 | 90% | 1.85 | Both | 470 | 1.88 | HRCU-A-CB (Split System: Heat Pump with Remote Outdoor Unit-Air-Source) | Yes
216738170 | Central Heat Pump | SMART COMFORT | D5CUHAH24AAK |  |  | ESH5X36M12A* | *80VSL0901716B* | 22600 |  |  | 15.5 | 8.1 | 20600 |  |  | 18400 | 89% | 1.85 | Both | 470 | 1.88 | HRCU-A-CB (Split System: Heat Pump with Remote Outdoor Unit-Air-Source) | Yes
216737858 | Central Heat Pump | SMART COMFORT | D5CUHAH24AAK |  |  | ESH5X30M12A* | *96VTN0802120B* | 22600 |  |  | 15.5 | 8.1 | 21000 |  |  | 18900 | 90% | 1.85 | Both | 470 | 1.88 | HRCU-A-CB (Split System: Heat Pump with Remote Outdoor Unit-Air-Source) | Yes
216738087 | Central Heat Pump | SMART COMFORT | D5CUHAH24AAK |  |  | ESH5X36M12A* | *80MS(N,L)0902120A* | 22600 |  |  | 15.5 | 8.1 | 20800 |  |  | 18400 | 88% | 1.9 | Both | 470 | 1.88 | HRCU-A-CB (Split System: Heat Pump with Remote Outdoor Unit-Air-Source) | Yes
216737672 | Central Heat Pump | TEMPSTAR | D5CUHAH24AAK |  |  | ESH5X30M12A* | *96VSN0802120B* | 22600 |  |  | 15.5 | 8.1 | 21000 |  |  | 18900 | 90% | 1.85 | Both | 470 | 1.88 | HRCU-A-CB (Split System: Heat Pump with Remote Outdoor Unit-Air-Source) | Yes
216737127 | Central Heat Pump | TEMPSTAR | D5CUHAH24AAK |  |  | ESH5X30M12A* | *80MS(N,L)1102420A* | 22600 |  |  | 15.5 | 8.1 | 21000 |  |  | 18800 | 90% | 1.85 | Both | 470 | 1.88 | HRCU-A-CB (Split System: Heat Pump with Remote Outdoor Unit-Air-Source) | Yes
216736434 | Central Heat Pump | TEMPSTAR | D5CUHAH24AAK |  |  | ESH5X24M12A* | *80VTL0701716B* | 22600 |  |  | 15.5 | 8.1 | 21200 |  |  | 19100 | 90% | 1.85 | Both | 470 | 1.88 | HRCU-A-CB (Split System: Heat Pump with Remote Outdoor Unit-Air-Source) | Yes
216738131 | Central Heat Pump | ARCOAIRE | D5CUHAH24AAK |  |  | ESH5X36M12A* | *80MS(N,L)1552420A* | 22800 |  |  | 15.5 | 8.1 | 20800 |  |  | 18500 | 89% | 1.85 | Both | 475 | 1.9 | HRCU-A-CB (Split System: Heat Pump with Remote Outdoor Unit-Air-Source) | Yes
216738053 | Central Heat Pump | ARCOAIRE | D5CUHAH24AAK |  |  | ESH5X36M12A* | *80MS(N,L)0702116A* | 22800 |  |  | 15.5 | 8.1 | 20800 |  |  | 18500 | 89% | 1.9 | Both | 475 | 1.9 | HRCU-A-CB (Split System: Heat Pump with Remote Outdoor Unit-Air-Source) | Yes
216738049 | Central Heat Pump | BRYANT HEATING AND COOLING SYSTEMS | 37MUHAQ24AA3 |  |  | CSAH*3612AM* | 8(0,1)*SB48070M21*** | 22800 |  |  | 15.5 | 8.1 | 20800 |  |  | 18500 | 89% | 1.9 | Both | 475 | 1.9 | HRCU-A-CB (Split System: Heat Pump with Remote Outdoor Unit-Air-Source) | Yes
216727857 | Central Heat Pump | CARRIER | 37MUHAQ24AA3 |  |  | CSAH*3012AM* | 59SC2E080M21**20 | 22800 |  |  | 15.5 | 8.1 | 21200 |  |  | 18900 | 89% | 1.85 | Both | 475 | 1.9 | HRCU-A-CB (Split System: Heat Pump with Remote Outdoor Unit-Air-Source) | Yes
216738575 | Central Heat Pump | DAY & NIGHT | D5CUHAH24AAK |  |  | ESH5X36M12A* | *96MSN0802120A* | 22800 |  |  | 15.5 | 8.1 | 20800 |  |  | 18500 | 89% | 1.85 | Both | 475 | 1.9 | HRCU-A-CB (Split System: Heat Pump with Remote Outdoor Unit-Air-Source) | Yes
216738056 | Central Heat Pump | KEEPRITE | D5CUHAH24AAK |  |  | ESH5X36M12A* | *80MS(N,L)0702116A* | 22800 |  |  | 15.5 | 8.1 | 20800 |  |  | 18500 | 89% | 1.9 | Both | 475 | 1.9 | HRCU-A-CB (Split System: Heat Pump with Remote Outdoor Unit-Air-Source) | Yes
216737888 | Central Heat Pump | SMART COMFORT | D5CUHAH24AAK |  |  | ESH5X30M12A* | *96VTN1202422B* | 22800 |  |  | 15.5 | 8.1 | 21200 |  |  | 19000 | 90% | 1.85 | Both | 475 | 1.9 | HRCU-A-CB (Split System: Heat Pump with Remote Outdoor Unit-Air-Source) | Yes
216738588 | Central Heat Pump | SMART COMFORT | D5CUHAH24AAK |  |  | ESH5X36M12A* | *96MSN1002120A* | 23000 |  |  | 15.5 | 8.1 | 21000 |  |  | 18600 | 89% | 1.9 | Both | 480 | 1.92 | HRCU-A-CB (Split System: Heat Pump with Remote Outdoor Unit-Air-Source) | Yes
216734181 | Central Heat Pump | ARCOAIRE | D5CUHAH24AAK |  |  | EA*5X30M17A* | *96VSN0801716B* | 22000 |  |  | 16 | 8.1 | 20800 |  |  | 18800 | 90% | 1.85 | Both | 457.5 | 1.83 | HRCU-A-CB (Split System: Heat Pump with Remote Outdoor Unit-Air-Source) | Yes
216727439 | Central Heat Pump | CARRIER | 37MUHAQ24AA3 |  |  | CAA**3014AM* | 58SP*B045V14**12 | 22000 |  |  | 16 | 8.1 | 20800 |  |  | 18700 | 90% | 1.85 | Both | 457.5 | 1.83 | HRCU-A-CB (Split System: Heat Pump with Remote Outdoor Unit-Air-Source) | Yes
216727449 | Central Heat Pump | CARRIER | 37MUHAQ24AA3 |  |  | CAA**3014AM* | 59SP6B060V14**12 | 22000 |  |  | 16 | 8.1 | 20800 |  |  | 18800 | 90% | 1.85 | Both | 457.5 | 1.83 | HRCU-A-CB (Split System: Heat Pump with Remote Outdoor Unit-Air-Source) | Yes
216733682 | Central Heat Pump | KEEPRITE | D5CUHAH24AAK |  |  | EA*5X30M14A* | *80VSL0451412B* | 22000 |  |  | 16 | 8.1 | 20800 |  |  | 18700 | 90% | 1.85 | Both | 457.5 | 1.83 | HRCU-A-CB (Split System: Heat Pump with Remote Outdoor Unit-Air-Source) | Yes
216733711 | Central Heat Pump | SMART COMFORT | D5CUHAH24AAK |  |  | EA*5X30M14A* | *80VTL0451412B* | 22000 |  |  | 16 | 8.1 | 20800 |  |  | 18700 | 90% | 1.85 | Both | 457.5 | 1.83 | HRCU-A-CB (Split System: Heat Pump with Remote Outdoor Unit-Air-Source) | Yes
216733774 | Central Heat Pump | TEMPSTAR | D5CUHAH24AAK |  |  | EA*5X30M14A* | *96VSN0601412B* | 22000 |  |  | 16 | 8.1 | 20800 |  |  | 18800 | 90% | 1.85 | Both | 457.5 | 1.83 | HRCU-A-CB (Split System: Heat Pump with Remote Outdoor Unit-Air-Source) | Yes
216734270 | Central Heat Pump | AIRQUEST | D5CUHAH24AAK |  |  | EA*5X30M17A* | *96VTN0601716B* | 22200 |  |  | 16 | 8.1 | 20800 |  |  | 18800 | 90% | 1.85 | Both | 462.5 | 1.85 | HRCU-A-CB (Split System: Heat Pump with Remote Outdoor Unit-Air-Source) | Yes
216734190 | Central Heat Pump | AIRQUEST | D5CUHAH24AAK |  |  | EA*5X30M17A* | *95MSU0401712A* | 22200 |  |  | 16 | 8.1 | 21000 |  |  | 18900 | 90% | 1.85 | Both | 462.5 | 1.85 | HRCU-A-CB (Split System: Heat Pump with Remote Outdoor Unit-Air-Source) | Yes
216733657 | Central Heat Pump | AIRQUEST | D5CUHAH24AAK |  |  | EA*5X30M14A* | *80MS(N,L)0451412A* | 22200 |  |  | 16 | 8.1 | 20800 |  |  | 18800 | 90% | 1.85 | Both | 462.5 | 1.85 | HRCU-A-CB (Split System: Heat Pump with Remote Outdoor Unit-Air-Source) | Yes
216734172 | Central Heat Pump | ARCOAIRE | D5CUHAH24AAK |  |  | EA*5X30M17A* | *96VSN0601716B* | 22200 |  |  | 16 | 8.1 | 20800 |  |  | 18800 | 90% | 1.85 | Both | 462.5 | 1.85 | HRCU-A-CB (Split System: Heat Pump with Remote Outdoor Unit-Air-Source) | Yes
216733904 | Central Heat Pump | BRYANT HEATING AND COOLING SYSTEMS | 37MUHAQ24AA3 |  |  | CAA**3017AM* | 82*SB48070V17*** | 22200 |  |  | 16 | 8.1 | 20800 |  |  | 18800 | 90% | 1.85 | Both | 462.5 | 1.85 | HRCU-A-CB (Split System: Heat Pump with Remote Outdoor Unit-Air-Source) | Yes
216734187 | Central Heat Pump | BRYANT HEATING AND COOLING SYSTEMS | 37MUHAQ24AA3 |  |  | CAA**3017AM* | 935SB36040M17*** | 22200 |  |  | 16 | 8.1 | 21000 |  |  | 18900 | 90% | 1.85 | Both | 462.5 | 1.85 | HRCU-A-CB (Split System: Heat Pump with Remote Outdoor Unit-Air-Source) | Yes
216727552 | Central Heat Pump | CARRIER | 37MUHAQ24AA3 |  |  | CAA**3617AM* | 59SP6B080V17**16 | 22200 |  |  | 16 | 8.1 | 20800 |  |  | 18700 | 90% | 1.85 | Both | 462.5 | 1.85 | HRCU-A-CB (Split System: Heat Pump with Remote Outdoor Unit-Air-Source) | Yes
216727492 | Central Heat Pump | CARRIER | 37MUHAQ24AA3 |  |  | CAA**3017AM* | 59SP6B060V17**16 | 22200 |  |  | 16 | 8.1 | 20800 |  |  | 18800 | 90% | 1.85 | Both | 462.5 | 1.85 | HRCU-A-CB (Split System: Heat Pump with Remote Outdoor Unit-Air-Source) | Yes
216733659 | Central Heat Pump | COMFORTMAKER | D5CUHAH24AAK |  |  | EA*5X30M14A* | *80MS(N,L)0451412A* | 22200 |  |  | 16 | 8.1 | 20800 |  |  | 18800 | 90% | 1.85 | Both | 462.5 | 1.85 | HRCU-A-CB (Split System: Heat Pump with Remote Outdoor Unit-Air-Source) | Yes
216734294 | Central Heat Pump | COMFORTMAKER | D5CUHAH24AAK |  |  | EA*5X30M17A* | *97VTN0601716A* | 22200 |  |  | 16 | 8.1 | 20800 |  |  | 18800 | 90% | 1.85 | Both | 462.5 | 1.85 | HRCU-A-CB (Split System: Heat Pump with Remote Outdoor Unit-Air-Source) | Yes
216734273 | Central Heat Pump | DAY & NIGHT | D5CUHAH24AAK |  |  | EA*5X30M17A* | *96VTN0601716B* | 22200 |  |  | 16 | 8.1 | 20800 |  |  | 18800 | 90% | 1.85 | Both | 462.5 | 1.85 | HRCU-A-CB (Split System: Heat Pump with Remote Outdoor Unit-Air-Source) | Yes
216733660 | Central Heat Pump | DAY & NIGHT | D5CUHAH24AAK |  |  | EA*5X30M14A* | *80MS(N,L)0451412A* | 22200 |  |  | 16 | 8.1 | 20800 |  |  | 18800 | 90% | 1.85 | Both | 462.5 | 1.85 | HRCU-A-CB (Split System: Heat Pump with Remote Outdoor Unit-Air-Source) | Yes
216734830 | Central Heat Pump | GRANDAIRE | WD5CUHAH24AAK |  |  | W5A*36M17XA* | WFST080B048A* | 22200 |  |  | 16 | 8.1 | 20800 |  |  | 18700 | 90% | 1.85 | Both | 462.5 | 1.85 | HRCU-A-CB (Split System: Heat Pump with Remote Outdoor Unit-Air-Source) | Yes
216734197 | Central Heat Pump | GRANDAIRE | WD5CUHAH24AAK |  |  | W5A*30M17XA* | WFSU040B036B* | 22200 |  |  | 16 | 8.1 | 21000 |  |  | 18900 | 90% | 1.85 | Both | 462.5 | 1.85 | HRCU-A-CB (Split System: Heat Pump with Remote Outdoor Unit-Air-Source) | Yes
216733874 | Central Heat Pump | GRANDAIRE | WD5CUHAH24AAK |  |  | W5A*30M17XA* | WFE*070B048C* | 22200 |  |  | 16 | 8.1 | 20800 |  |  | 18800 | 90% | 1.85 | Both | 462.5 | 1.85 | HRCU-A-CB (Split System: Heat Pump with Remote Outdoor Unit-Air-Source) | Yes
216734703 | Central Heat Pump | HEIL | D5CUHAH24AAK |  |  | EA*5X36M17A* | *96VSN0601412B* | 22200 |  |  | 16 | 8.1 | 20800 |  |  | 18700 | 90% | 1.85 | Both | 462.5 | 1.85 | HRCU-A-CB (Split System: Heat Pump with Remote Outdoor Unit-Air-Source) | Yes
216733914 | Central Heat Pump | HEIL | D5CUHAH24AAK |  |  | EA*5X30M17A* | *80VSL0901716B* | 22200 |  |  | 16 | 8.1 | 20800 |  |  | 18800 | 90% | 1.85 | Both | 462.5 | 1.85 | HRCU-A-CB (Split System: Heat Pump with Remote Outdoor Unit-Air-Source) | Yes
216733656 | Central Heat Pump | HEIL | D5CUHAH24AAK |  |  | EA*5X30M14A* | *80MS(N,L)0451412A* | 22200 |  |  | 16 | 8.1 | 20800 |  |  | 18800 | 90% | 1.85 | Both | 462.5 | 1.85 | HRCU-A-CB (Split System: Heat Pump with Remote Outdoor Unit-Air-Source) | Yes
216733672 | Central Heat Pump | KEEPRITE | D5CUHAH24AAK |  |  | EA*5X30M14A* | *80MS(N,L)0701412A* | 22200 |  |  | 16 | 8.1 | 20800 |  |  | 18700 | 90% | 1.85 | Both | 462.5 | 1.85 | HRCU-A-CB (Split System: Heat Pump with Remote Outdoor Unit-Air-Source) | Yes
216734274 | Central Heat Pump | KEEPRITE | D5CUHAH24AAK |  |  | EA*5X30M17A* | *96VTN0601716B* | 22200 |  |  | 16 | 8.1 | 20800 |  |  | 18800 | 90% | 1.85 | Both | 462.5 | 1.85 | HRCU-A-CB (Split System: Heat Pump with Remote Outdoor Unit-Air-Source) | Yes
216734708 | Central Heat Pump | KEEPRITE | D5CUHAH24AAK |  |  | EA*5X36M17A* | *96VSN0601412B* | 22200 |  |  | 16 | 8.1 | 20800 |  |  | 18700 | 90% | 1.85 | Both | 462.5 | 1.85 | HRCU-A-CB (Split System: Heat Pump with Remote Outdoor Unit-Air-Source) | Yes
216734850 | Central Heat Pump | SMART COMFORT | D5CUHAH24AAK |  |  | EA*5X36M17A* | *97VTN0801716A* | 22200 |  |  | 16 | 8.1 | 20800 |  |  | 18700 | 90% | 1.85 | Both | 462.5 | 1.85 | HRCU-A-CB (Split System: Heat Pump with Remote Outdoor Unit-Air-Source) | Yes
216734727 | Central Heat Pump | SMART COMFORT | D5CUHAH24AAK |  |  | EA*5X36M17A* | *96VSN0801716B* | 22200 |  |  | 16 | 8.1 | 20800 |  |  | 18700 | 90% | 1.85 | Both | 462.5 | 1.85 | HRCU-A-CB (Split System: Heat Pump with Remote Outdoor Unit-Air-Source) | Yes
216734276 | Central Heat Pump | TEMPSTAR | D5CUHAH24AAK |  |  | EA*5X30M17A* | *96VTN0601716B* | 22200 |  |  | 16 | 8.1 | 20800 |  |  | 18800 | 90% | 1.85 | Both | 462.5 | 1.85 | HRCU-A-CB (Split System: Heat Pump with Remote Outdoor Unit-Air-Source) | Yes
216733663 | Central Heat Pump | TEMPSTAR | D5CUHAH24AAK |  |  | EA*5X30M14A* | *80MS(N,L)0451412A* | 22200 |  |  | 16 | 8.1 | 20800 |  |  | 18800 | 90% | 1.85 | Both | 462.5 | 1.85 | HRCU-A-CB (Split System: Heat Pump with Remote Outdoor Unit-Air-Source) | Yes
216733912 | Central Heat Pump | TEMPSTAR | D5CUHAH24AAK |  |  | EA*5X30M17A* | *80VSL0701716B* | 22200 |  |  | 16 | 8.1 | 20800 |  |  | 18800 | 90% | 1.85 | Both | 462.5 | 1.85 | HRCU-A-CB (Split System: Heat Pump with Remote Outdoor Unit-Air-Source) | Yes
216736285 | Central Heat Pump | TEMPSTAR | D5CUHAH24AAK |  |  | ESH5X24M12A* | *80VSL0701412B* | 22200 |  |  | 16 | 8.1 | 21000 |  |  | 18900 | 90% | 1.85 | Both | 462.5 | 1.85 | HRCU-A-CB (Split System: Heat Pump with Remote Outdoor Unit-Air-Source) | Yes
216733823 | Central Heat Pump | BRYANT HEATING AND COOLING SYSTEMS | 37MUHAQ24AA3 |  |  | CAA**3017AM* | 8(0,1)*SB36045M14*** | 22400 |  |  | 16 | 8.1 | 20800 |  |  | 18800 | 90% | 1.9 | Both | 467.5 | 1.87 | HRCU-A-CB (Split System: Heat Pump with Remote Outdoor Unit-Air-Source) | Yes
216736287 | Central Heat Pump | HEIL | D5CUHAH24AAK |  |  | ESH5X24M12A* | *80VSL0701716B* | 22400 |  |  | 16 | 8.1 | 21200 |  |  | 19100 | 90% | 1.85 | Both | 467.5 | 1.87 | HRCU-A-CB (Split System: Heat Pump with Remote Outdoor Unit-Air-Source) | Yes
216734599 | Central Heat Pump | HEIL | D5CUHAH24AAK |  |  | EA*5X36M17A* | *92MSN0601714A* | 22400 |  |  | 16 | 8.1 | 20800 |  |  | 18700 | 90% | 1.9 | Both | 467.5 | 1.87 | HRCU-A-CB (Split System: Heat Pump with Remote Outdoor Unit-Air-Source) | Yes
216737710 | Central Heat Pump | SMART COMFORT | D5CUHAH24AAK |  |  | ESH5X30M12A* | *95MSU0601716A* | 22400 |  |  | 16 | 8.1 | 21000 |  |  | 18800 | 90% | 1.85 | Both | 467.5 | 1.87 | HRCU-A-CB (Split System: Heat Pump with Remote Outdoor Unit-Air-Source) | Yes
216737711 | Central Heat Pump | TEMPSTAR | D5CUHAH24AAK |  |  | ESH5X30M12A* | *95MSU0601716A* | 22400 |  |  | 16 | 8.1 | 21000 |  |  | 18800 | 90% | 1.85 | Both | 467.5 | 1.87 | HRCU-A-CB (Split System: Heat Pump with Remote Outdoor Unit-Air-Source) | Yes
216738470 | Central Heat Pump | ARCOAIRE | D5CUHAH24AAK |  |  | ESH5X36M12A* | *92MSN0801716A* | 22600 |  |  | 16 | 8.1 | 20800 |  |  | 18400 | 88% | 1.85 | Both | 470 | 1.88 | HRCU-A-CB (Split System: Heat Pump with Remote Outdoor Unit-Air-Source) | Yes
216737658 | Central Heat Pump | ARCOAIRE | D5CUHAH24AAK |  |  | ESH5X30M12A* | *96VSN0801716B* | 22600 |  |  | 16 | 8.1 | 21200 |  |  | 18900 | 89% | 1.85 | Both | 470 | 1.88 | HRCU-A-CB (Split System: Heat Pump with Remote Outdoor Unit-Air-Source) | Yes
216736342 | Central Heat Pump | BRYANT HEATING AND COOLING SYSTEMS | 37MUHAQ24AA3 |  |  | CSAH*2412AM* | 83*SB48060M17*** | 22600 |  |  | 16 | 8.1 | 21200 |  |  | 19000 | 90% | 1.85 | Both | 470 | 1.88 | HRCU-A-CB (Split System: Heat Pump with Remote Outdoor Unit-Air-Source) | Yes
216737337 | Central Heat Pump | BRYANT HEATING AND COOLING SYSTEMS | 37MUHAQ24AA3 |  |  | CSAH*3012AM* | 82*TB36070V14*** | 22600 |  |  | 16 | 8.1 | 21000 |  |  | 18800 | 90% | 1.85 | Both | 470 | 1.88 | HRCU-A-CB (Split System: Heat Pump with Remote Outdoor Unit-Air-Source) | Yes
216737350 | Central Heat Pump | BRYANT HEATING AND COOLING SYSTEMS | 37MUHAQ24AA3 |  |  | CSAH*3012AM* | 82*TB48090V17*** | 22600 |  |  | 16 | 8.1 | 21000 |  |  | 18900 | 90% | 1.85 | Both | 470 | 1.88 | HRCU-A-CB (Split System: Heat Pump with Remote Outdoor Unit-Air-Source) | Yes
216727965 | Central Heat Pump | CARRIER | 37MUHAQ24AA3 |  |  | CSAH*3612AM* | 59SC2E080M17**16 | 22600 |  |  | 16 | 8.1 | 20800 |  |  | 18400 | 88% | 1.85 | Both | 470 | 1.88 | HRCU-A-CB (Split System: Heat Pump with Remote Outdoor Unit-Air-Source) | Yes
216736347 | Central Heat Pump | COMFORTMAKER | D5CUHAH24AAK |  |  | ESH5X24M12A* | *80MSU0601716A* | 22600 |  |  | 16 | 8.1 | 21200 |  |  | 19000 | 90% | 1.85 | Both | 470 | 1.88 | HRCU-A-CB (Split System: Heat Pump with Remote Outdoor Unit-Air-Source) | Yes
216737844 | Central Heat Pump | COMFORTMAKER | D5CUHAH24AAK |  |  | ESH5X30M12A* | *96VTN0801716B* | 22600 |  |  | 16 | 8.1 | 21200 |  |  | 18900 | 89% | 1.85 | Both | 470 | 1.88 | HRCU-A-CB (Split System: Heat Pump with Remote Outdoor Unit-Air-Source) | Yes
216738471 | Central Heat Pump | COMFORTMAKER | D5CUHAH24AAK |  |  | ESH5X36M12A* | *92MSN0801716A* | 22600 |  |  | 16 | 8.1 | 20800 |  |  | 18400 | 88% | 1.85 | Both | 470 | 1.88 | HRCU-A-CB (Split System: Heat Pump with Remote Outdoor Unit-Air-Source) | Yes
216738215 | Central Heat Pump | COMFORTMAKER | D5CUHAH24AAK |  |  | ESH5X36M12A* | *80MSU0601716A* | 22600 |  |  | 16 | 8.1 | 20600 |  |  | 18400 | 89% | 1.85 | Both | 470 | 1.88 | HRCU-A-CB (Split System: Heat Pump with Remote Outdoor Unit-Air-Source) | Yes
216738024 | Central Heat Pump | KEEPRITE | D5CUHAH24AAK |  |  | ESH5X36M12A* | *80MS(N,L)0701412A* | 22600 |  |  | 16 | 8.1 | 20800 |  |  | 18400 | 88% | 1.85 | Both | 470 | 1.88 | HRCU-A-CB (Split System: Heat Pump with Remote Outdoor Unit-Air-Source) | Yes
216738467 | Central Heat Pump | PAYNE HEATING AND COOLING | 37MUHAQ24AA3 |  |  | CSAH*3612AM* | PG92MSAA48080B** | 22600 |  |  | 16 | 8.1 | 20800 |  |  | 18400 | 88% | 1.85 | Both | 470 | 1.88 | HRCU-A-CB (Split System: Heat Pump with Remote Outdoor Unit-Air-Source) | Yes
216736350 | Central Heat Pump | SMART COMFORT | D5CUHAH24AAK |  |  | ESH5X24M12A* | *80MSU0601716A* | 22600 |  |  | 16 | 8.1 | 21200 |  |  | 19000 | 90% | 1.85 | Both | 470 | 1.88 | HRCU-A-CB (Split System: Heat Pump with Remote Outdoor Unit-Air-Source) | Yes
216738474 | Central Heat Pump | SMART COMFORT | D5CUHAH24AAK |  |  | ESH5X36M12A* | *92MSN0801716A* | 22600 |  |  | 16 | 8.1 | 20800 |  |  | 18400 | 88% | 1.85 | Both | 470 | 1.88 | HRCU-A-CB (Split System: Heat Pump with Remote Outdoor Unit-Air-Source) | Yes
216737910 | Central Heat Pump | TEMPSTAR | D5CUHAH24AAK |  |  | ESH5X30M12A* | *97VTN0801716A* | 22600 |  |  | 16 | 8.1 | 21200 |  |  | 18900 | 89% | 1.85 | Both | 470 | 1.88 | HRCU-A-CB (Split System: Heat Pump with Remote Outdoor Unit-Air-Source) | Yes
216734078 | Central Heat Pump | AIRQUEST | D5CUHAH24AAK |  |  | EA*5X30M17A* | *92MSN0801716A* | 22200 |  |  | 16.5 | 8.1 | 20800 |  |  | 18700 | 90% | 1.85 | Both | 462.5 | 1.85 | HRCU-A-CB (Split System: Heat Pump with Remote Outdoor Unit-Air-Source) | Yes
216733858 | Central Heat Pump | ARCOAIRE | D5CUHAH24AAK |  |  | EA*5X30M17A* | *80MS(N,L)0701712A* | 22200 |  |  | 16.5 | 8.1 | 20800 |  |  | 18700 | 90% | 1.85 | Both | 462.5 | 1.85 | HRCU-A-CB (Split System: Heat Pump with Remote Outdoor Unit-Air-Source) | Yes
216733980 | Central Heat Pump | BRYANT HEATING AND COOLING SYSTEMS | 37MUHAQ24AA3 |  |  | CAA**3017AM* | 82*TB36045V14*** | 22200 |  |  | 16.5 | 8.1 | 20800 |  |  | 18700 | 90% | 1.85 | Both | 462.5 | 1.85 | HRCU-A-CB (Split System: Heat Pump with Remote Outdoor Unit-Air-Source) | Yes
216727467 | Central Heat Pump | CARRIER | 37MUHAQ24AA3 |  |  | CAA**3017AM* | 58SU*B060M17**16 | 22200 |  |  | 16.5 | 8.1 | 20800 |  |  | 18700 | 90% | 1.85 | Both | 462.5 | 1.85 | HRCU-A-CB (Split System: Heat Pump with Remote Outdoor Unit-Air-Source) | Yes
216727472 | Central Heat Pump | CARRIER | 37MUHAQ24AA3 |  |  | CAA**3017AM* | 58TP*B045V14**12 | 22200 |  |  | 16.5 | 8.1 | 20800 |  |  | 18700 | 90% | 1.85 | Both | 462.5 | 1.85 | HRCU-A-CB (Split System: Heat Pump with Remote Outdoor Unit-Air-Source) | Yes
216733891 | Central Heat Pump | DAY & NIGHT | D5CUHAH24AAK |  |  | EA*5X30M17A* | *80VSL0451412B* | 22200 |  |  | 16.5 | 8.1 | 20800 |  |  | 18700 | 90% | 1.85 | Both | 462.5 | 1.85 | HRCU-A-CB (Split System: Heat Pump with Remote Outdoor Unit-Air-Source) | Yes
216733887 | Central Heat Pump | HEIL | D5CUHAH24AAK |  |  | EA*5X30M17A* | *80VSL0451412B* | 22200 |  |  | 16.5 | 8.1 | 20800 |  |  | 18700 | 90% | 1.85 | Both | 462.5 | 1.85 | HRCU-A-CB (Split System: Heat Pump with Remote Outdoor Unit-Air-Source) | Yes
216734452 | Central Heat Pump | KEEPRITE | D5CUHAH24AAK |  |  | EA*5X36M17A* | *80VSL0901716B* | 22200 |  |  | 16.5 | 8.1 | 20800 |  |  | 18700 | 90% | 1.85 | Both | 462.5 | 1.85 | HRCU-A-CB (Split System: Heat Pump with Remote Outdoor Unit-Air-Source) | Yes
215931600 | Central Heat Pump | DAY & NIGHT | C5H3V60*K*AAA* |  |  | EA*5X60M24A*+WALLCON | *97CMN0602120B* | 55000 |  |  | 17.5 | 8.1 | 61000 |  |  | 47000 | 77% | 1.95 | Both | 1145 | 4.58 | HRCU-A-CB (Split System: Heat Pump with Remote Outdoor Unit-Air-Source) | Yes
215588343 | Central Heat Pump | CARRIER | 27VNA154A*030* |  |  | CVAVA6021XMA*+UI | 59MN7C060C21**20 | 51000 |  |  | 18.5 | 8.1 | 54000 |  |  | 46500 | 86% | 1.86 | Both | 1062.5 | 4.25 | HRCU-A-CB (Split System: Heat Pump with Remote Outdoor Unit-Air-Source) | Yes
216733430 | Central Heat Pump | COMFORTMAKER | D5CUHAH24AAK |  |  | EA*5X25M17A* | *96MSN0401410A* | 22800 |  |  | 15.2 | 8.1 | 20800 |  |  | 18500 | 89% | 1.9 | Both | 475 | 1.9 | HRCU-A-CB (Split System: Heat Pump with Remote Outdoor Unit-Air-Source) | Yes
216738118 | Central Heat Pump | PAYNE HEATING AND COOLING | 37MUHAQ24AA3 |  |  | CSAH*3612AM* | PG80MS(A,L)A60135D** | 23200 |  |  | 15.2 | 8.1 | 21200 |  |  | 18700 | 88% | 1.9 | Both | 482.5 | 1.93 | HRCU-A-CB (Split System: Heat Pump with Remote Outdoor Unit-Air-Source) | Yes
216734913 | Central Heat Pump | ARCOAIRE | D5CUHAH24AAK |  |  | EA*5X37M17A* | *80MS(N,L)0451714A* | 22800 |  |  | 15.5 | 8.1 | 20800 |  |  | 18500 | 89% | 1.9 | Both | 475 | 1.9 | HRCU-A-CB (Split System: Heat Pump with Remote Outdoor Unit-Air-Source) | Yes
216734914 | Central Heat Pump | COMFORTMAKER | D5CUHAH24AAK |  |  | EA*5X37M17A* | *80MS(N,L)0451714A* | 22800 |  |  | 15.5 | 8.1 | 20800 |  |  | 18500 | 89% | 1.9 | Both | 475 | 1.9 | HRCU-A-CB (Split System: Heat Pump with Remote Outdoor Unit-Air-Source) | Yes
216735187 | Central Heat Pump | DAY & NIGHT | D5CUHAH24AAK |  |  | EA*5X37M17A* | *96MSN0601412A* | 22800 |  |  | 15.5 | 8.1 | 20800 |  |  | 18500 | 89% | 1.9 | Both | 475 | 1.9 | HRCU-A-CB (Split System: Heat Pump with Remote Outdoor Unit-Air-Source) | Yes
216735183 | Central Heat Pump | HEIL | D5CUHAH24AAK |  |  | EA*5X37M17A* | *96MSN0601412A* | 22800 |  |  | 15.5 | 8.1 | 20800 |  |  | 18500 | 89% | 1.9 | Both | 475 | 1.9 | HRCU-A-CB (Split System: Heat Pump with Remote Outdoor Unit-Air-Source) | Yes
216735189 | Central Heat Pump | TEMPSTAR | D5CUHAH24AAK |  |  | EA*5X37M17A* | *96MSN0601412A* | 22800 |  |  | 15.5 | 8.1 | 20800 |  |  | 18500 | 89% | 1.9 | Both | 475 | 1.9 | HRCU-A-CB (Split System: Heat Pump with Remote Outdoor Unit-Air-Source) | Yes
216738874 | Central Heat Pump | ARCOAIRE | D5CUHAH24AAK |  |  | ESH5X36M12A* | *96VTN1002122B* | 23000 |  |  | 15.5 | 8.1 | 21000 |  |  | 18600 | 89% | 1.85 | Both | 480 | 1.92 | HRCU-A-CB (Split System: Heat Pump with Remote Outdoor Unit-Air-Source) | Yes
216980836 | Central Heat Pump | InfinityLiving | EZ-60-EHPB |  |  | EZ-60-AHB |  | 54000 |  |  | 15.2 | 8.4 | 54000 |  |  | 38000 | 70% | 1.8 | Both | 1125 | 4.5 | HRCU-A-CB (Split System: Heat Pump with Remote Outdoor Unit-Air-Source) | Yes
215318872 | Central Heat Pump | MIDEA | 37MURAQ60AA3 |  |  | 45MUAAQ60XX3 |  | 54000 |  |  | 15.2 | 8.4 | 54000 |  |  | 38000 | 70% | 1.8 | Both | 1125 | 4.5 | HRCU-A-CB (Split System: Heat Pump with Remote Outdoor Unit-Air-Source) | Yes
215677981 | Central Heat Pump | KENMORE | (C,H,T)5H0V60*K*AAA* |  |  | EA*5X61M24A*+WALLCON | *97CMN0602120B* | 55000 |  |  | 17.5 | 8.5 | 61000 |  |  | 43000 | 70% | 1.88 | Both | 1145 | 4.58 | HRCU-A-CB (Split System: Heat Pump with Remote Outdoor Unit-Air-Source) | Yes
215678111 | Central Heat Pump | KENMORE | (C,H,T)5H0V60*K*AAA* |  |  | ESH5X60M12A*+WALLCON | *95CSU0802120B* | 55500 |  |  | 16.5 | 8.5 | 60000 |  |  | 42000 | 70% | 1.9 | Both | 1157.5 | 4.63 | HRCU-A-CB (Split System: Heat Pump with Remote Outdoor Unit-Air-Source) | Yes
215678146 | Central Heat Pump | AIRQUEST | H5H0V60*K*AAA* |  |  | ESH5X60M12A*+WALLCON | *97CMN1002122B* | 55500 |  |  | 17 | 8.5 | 60000 |  |  | 42000 | 70% | 1.9 | Both | 1157.5 | 4.63 | HRCU-A-CB (Split System: Heat Pump with Remote Outdoor Unit-Air-Source) | Yes
215678157 | Central Heat Pump | ARCOAIRE | H5H0V60*K*AAA* |  |  | ESH5X60M12A*+WALLCON | *97CMN1202422B* | 55500 |  |  | 17 | 8.5 | 60000 |  |  | 42000 | 70% | 1.9 | Both | 1157.5 | 4.63 | HRCU-A-CB (Split System: Heat Pump with Remote Outdoor Unit-Air-Source) | Yes
215682717 | Central Heat Pump | ARCOAIRE | H5H0V60*K*AAA* |  |  | ESH5X60M12A*+WALLCON | *96CTN0802120B* | 55500 |  |  | 17 | 8.5 | 60000 |  |  | 42000 | 70% | 1.9 | Both | 1157.5 | 4.63 | HRCU-A-CB (Split System: Heat Pump with Remote Outdoor Unit-Air-Source) | Yes
215678168 | Central Heat Pump | COMFORTMAKER | C5H0V60*K*AAA* |  |  | ESH5X60M12A*+WALLCON | *96CTN1002122B* | 55500 |  |  | 17 | 8.5 | 60000 |  |  | 42000 | 70% | 1.9 | Both | 1157.5 | 4.63 | HRCU-A-CB (Split System: Heat Pump with Remote Outdoor Unit-Air-Source) | Yes
215678141 | Central Heat Pump | KENMORE | (C,H,T)5H0V60*K*AAA* |  |  | ESH5X60M12A*+WALLCON | *97CMN0802120B* | 55500 |  |  | 17 | 8.5 | 60000 |  |  | 42000 | 70% | 1.9 | Both | 1157.5 | 4.63 | HRCU-A-CB (Split System: Heat Pump with Remote Outdoor Unit-Air-Source) | Yes
215678151 | Central Heat Pump | KENMORE | (C,H,T)5H0V60*K*AAA* |  |  | ESH5X60M12A*+WALLCON | *97CMN1002122B* | 55500 |  |  | 17 | 8.5 | 60000 |  |  | 42000 | 70% | 1.9 | Both | 1157.5 | 4.63 | HRCU-A-CB (Split System: Heat Pump with Remote Outdoor Unit-Air-Source) | Yes
215682722 | Central Heat Pump | TEMPSTAR | T5H0V60*K*AAA* |  |  | ESH5X60M12A*+WALLCON | *96CTN0802120B* | 55500 |  |  | 17 | 8.5 | 60000 |  |  | 42000 | 70% | 1.9 | Both | 1157.5 | 4.63 | HRCU-A-CB (Split System: Heat Pump with Remote Outdoor Unit-Air-Source) | Yes
215677506 | Central Heat Pump | AIRQUEST | H5H0V60*K*AAA* |  |  | EVD5X60M24A*+WALLCON | *97CMN0602120B* | 55500 |  |  | 17.5 | 8.5 | 64000 |  |  | 45500 | 71% | 1.94 | Both | 1157.5 | 4.63 | HRCU-A-CB (Split System: Heat Pump with Remote Outdoor Unit-Air-Source) | Yes
215677398 | Central Heat Pump | COMFORTMAKER | C5H0V60*K*AAA* |  |  | EVD5X60M21A*+WALLCON | *97CMN0602120B* | 55500 |  |  | 17.5 | 8.5 | 64000 |  |  | 46000 | 72% | 1.94 | Both | 1157.5 | 4.63 | HRCU-A-CB (Split System: Heat Pump with Remote Outdoor Unit-Air-Source) | Yes
215677510 | Central Heat Pump | KEEPRITE | C5H0V60*K*AAA* |  |  | EVD5X60M24A*+WALLCON | *97CMN0602120B* | 55500 |  |  | 17.5 | 8.5 | 64000 |  |  | 45500 | 71% | 1.94 | Both | 1157.5 | 4.63 | HRCU-A-CB (Split System: Heat Pump with Remote Outdoor Unit-Air-Source) | Yes
215677806 | Central Heat Pump | AIRQUEST | H5H0V60*K*AAA* |  |  | EA*5X60M24A*+WALLCON | *95CSU0802120B* | 54500 |  |  | 18 | 8.5 | 59500 |  |  | 42000 | 71% | 1.9 | Both | 1135 | 4.54 | HRCU-A-CB (Split System: Heat Pump with Remote Outdoor Unit-Air-Source) | Yes
215677808 | Central Heat Pump | COMFORTMAKER | C5H0V60*K*AAA* |  |  | EA*5X60M24A*+WALLCON | *95CSU0802120B* | 54500 |  |  | 18 | 8.5 | 59500 |  |  | 42000 | 71% | 1.9 | Both | 1135 | 4.54 | HRCU-A-CB (Split System: Heat Pump with Remote Outdoor Unit-Air-Source) | Yes
215677772 | Central Heat Pump | TEMPSTAR | T5H0V60*K*AAA* |  |  | EA*5X60M24A*+WALLCON | *80CTL0702120B* | 54500 |  |  | 18 | 8.5 | 59500 |  |  | 42000 | 71% | 1.88 | Both | 1135 | 4.54 | HRCU-A-CB (Split System: Heat Pump with Remote Outdoor Unit-Air-Source) | Yes
215677842 | Central Heat Pump | TEMPSTAR | T5H0V60*K*AAA* |  |  | EA*5X60M24A*+WALLCON | *97CMN0802120B* | 54500 |  |  | 18 | 8.5 | 59500 |  |  | 42000 | 71% | 1.9 | Both | 1135 | 4.54 | HRCU-A-CB (Split System: Heat Pump with Remote Outdoor Unit-Air-Source) | Yes
215677956 | Central Heat Pump | AIRQUEST | H5H0V60*K*AAA* |  |  | EA*5X61M24A*+WALLCON | *95CSU0802120B* | 56000 |  |  | 18 | 8.5 | 60000 |  |  | 42000 | 70% | 2.02 | Both | 1167.5 | 4.67 | HRCU-A-CB (Split System: Heat Pump with Remote Outdoor Unit-Air-Source) | Yes
215669905 | Central Heat Pump | COMFORTMAKER | C5H0V36*K*AAA* |  |  | ESH5X36M12A*+WALLCON | *96CTN0401410B* | 32200 |  |  | 15.2 | 8.5 | 36200 |  |  | 25800 | 71% | 1.76 | Both | 670 | 2.68 | HRCU-A-CB (Split System: Heat Pump with Remote Outdoor Unit-Air-Source) | Yes
215670090 | Central Heat Pump | DAY & NIGHT | C5H0V36*K*AAA* |  |  | ESH5X42M12A*+WALLCON | *96CTN0401410B* | 32600 |  |  | 15.2 | 8.5 | 36000 |  |  | 25600 | 71% | 1.76 | Both | 680 | 2.72 | HRCU-A-CB (Split System: Heat Pump with Remote Outdoor Unit-Air-Source) | Yes
215667111 | Central Heat Pump | AIRQUEST | H5H0V24*K*AAA* |  |  | EA*5X24M17A*+WALLCON | *96CTN0401410B* | 22400 |  |  | 15.5 | 8.5 | 24400 |  |  | 17200 | 70% | 1.82 | Both | 467.5 | 1.87 | HRCU-A-CB (Split System: Heat Pump with Remote Outdoor Unit-Air-Source) | Yes
215666953 | Central Heat Pump | DAY & NIGHT | C5H0V24*K*AAA* |  |  | EA*5X24M14A*+WALLCON | *96CTN0401410B* | 22400 |  |  | 15.5 | 8.5 | 24600 |  |  | 17300 | 70% | 1.82 | Both | 467.5 | 1.87 | HRCU-A-CB (Split System: Heat Pump with Remote Outdoor Unit-Air-Source) | Yes
215667509 | Central Heat Pump | ARCOAIRE | H5H0V24*K*AAA* |  |  | EA*5X30M17A*+WALLCON | *96CTN0401410B* | 22600 |  |  | 15.5 | 8.5 | 24400 |  |  | 17100 | 70% | 1.84 | Both | 470 | 1.88 | HRCU-A-CB (Split System: Heat Pump with Remote Outdoor Unit-Air-Source) | Yes
215667344 | Central Heat Pump | HEIL | H5H0V24*K*AAA* |  |  | EA*5X30M14A*+WALLCON | *96CTN0401410B* | 22600 |  |  | 15.5 | 8.5 | 24200 |  |  | 17100 | 71% | 1.84 | Both | 470 | 1.88 | HRCU-A-CB (Split System: Heat Pump with Remote Outdoor Unit-Air-Source) | Yes
215667521 | Central Heat Pump | TEMPSTAR | T5H0V24*K*AAA* |  |  | EA*5X30M17A*+WALLCON | *96CTN0401410B* | 22600 |  |  | 15.5 | 8.5 | 24400 |  |  | 17100 | 70% | 1.84 | Both | 470 | 1.88 | HRCU-A-CB (Split System: Heat Pump with Remote Outdoor Unit-Air-Source) | Yes
215670327 | Central Heat Pump | BRYANT HEATING AND COOLING SYSTEMS | 290VAN036**AA* |  |  | CSAH*4812AM*+UI | 986TD30040C14*** | 32600 |  |  | 15.5 | 8.5 | 36000 |  |  | 25600 | 71% | 1.78 | Both | 680 | 2.72 | HRCU-A-CB (Split System: Heat Pump with Remote Outdoor Unit-Air-Source) | Yes
215670332 | Central Heat Pump | DAY & NIGHT | C5H0V36*K*AAA* |  |  | ESH5X48M12A*+WALLCON | *96CTN0401410B* | 32600 |  |  | 15.5 | 8.5 | 36000 |  |  | 25600 | 71% | 1.78 | Both | 680 | 2.72 | HRCU-A-CB (Split System: Heat Pump with Remote Outdoor Unit-Air-Source) | Yes
215674751 | Central Heat Pump | TEMPSTAR | T5H0V48*K*AAA* |  |  | ESH5X48M12A*+WALLCON | *80CTL0451712B* | 44000 |  |  | 15.5 | 8.5 | 50000 |  |  | 35200 | 70% | 1.92 | Both | 917.5 | 3.67 | HRCU-A-CB (Split System: Heat Pump with Remote Outdoor Unit-Air-Source) | Yes
216633312 | Central Heat Pump | ACIQ | H5H0V36*K*AAA* |  |  | ESH5X36M12A*+WALLCON | *97CMN0801714B* | 33400 |  |  | 16 | 8.5 | 35800 |  |  | 25600 | 72% | 1.76 | Both | 695 | 2.78 | HRCU-A-CB (Split System: Heat Pump with Remote Outdoor Unit-Air-Source) | Yes
215679739 | Central Heat Pump | DAY & NIGHT | C5H0V36*K*AAA* |  |  | ESH5X36M12A*+WALLCON | *97CTN0601716A* | 33400 |  |  | 16 | 8.5 | 36000 |  |  | 25800 | 72% | 1.76 | Both | 695 | 2.78 | HRCU-A-CB (Split System: Heat Pump with Remote Outdoor Unit-Air-Source) | Yes
215669914 | Central Heat Pump | DAY & NIGHT | C5H0V36*K*AAA* |  |  | ESH5X36M12A*+WALLCON | *96CTN0601714B* | 33400 |  |  | 16 | 8.5 | 36000 |  |  | 25800 | 72% | 1.76 | Both | 695 | 2.78 | HRCU-A-CB (Split System: Heat Pump with Remote Outdoor Unit-Air-Source) | Yes
215669874 | Central Heat Pump | DAY & NIGHT | C5H0V36*K*AAA* |  |  | ESH5X36M12A*+WALLCON | *97CMN0801714B* | 33400 |  |  | 16 | 8.5 | 35800 |  |  | 25600 | 72% | 1.76 | Both | 695 | 2.78 | HRCU-A-CB (Split System: Heat Pump with Remote Outdoor Unit-Air-Source) | Yes
215669875 | Central Heat Pump | KEEPRITE | C5H0V36*K*AAA* |  |  | ESH5X36M12A*+WALLCON | *97CMN0801714B* | 33400 |  |  | 16 | 8.5 | 35800 |  |  | 25600 | 72% | 1.76 | Both | 695 | 2.78 | HRCU-A-CB (Split System: Heat Pump with Remote Outdoor Unit-Air-Source) | Yes
215669877 | Central Heat Pump | TEMPSTAR | T5H0V36*K*AAA* |  |  | ESH5X36M12A*+WALLCON | *97CMN0801714B* | 33400 |  |  | 16 | 8.5 | 35800 |  |  | 25600 | 72% | 1.76 | Both | 695 | 2.78 | HRCU-A-CB (Split System: Heat Pump with Remote Outdoor Unit-Air-Source) | Yes
216633323 | Central Heat Pump | ACIQ | H5H0V36*K*AAA* |  |  | ESH5X42M12A*+WALLCON | *80CTL0451712B* | 33600 |  |  | 16 | 8.5 | 35800 |  |  | 25600 | 72% | 1.76 | Both | 700 | 2.8 | HRCU-A-CB (Split System: Heat Pump with Remote Outdoor Unit-Air-Source) | Yes
216633307 | Central Heat Pump | ACIQ | H5H0V36*K*AAA* |  |  | ESH5X36M12A*+WALLCON | *95CSU0601716B* | 33600 |  |  | 16 | 8.5 | 35800 |  |  | 25600 | 72% | 1.76 | Both | 700 | 2.8 | HRCU-A-CB (Split System: Heat Pump with Remote Outdoor Unit-Air-Source) | Yes
215669833 | Central Heat Pump | COMFORTMAKER | C5H0V36*K*AAA* |  |  | ESH5X36M12A*+WALLCON | *95CSU0601716B* | 33600 |  |  | 16 | 8.5 | 35800 |  |  | 25600 | 72% | 1.76 | Both | 700 | 2.8 | HRCU-A-CB (Split System: Heat Pump with Remote Outdoor Unit-Air-Source) | Yes
215670046 | Central Heat Pump | HEIL | H5H0V36*K*AAA* |  |  | ESH5X42M12A*+WALLCON | *97CMN0601714B* | 33600 |  |  | 16 | 8.5 | 35800 |  |  | 25600 | 72% | 1.76 | Both | 700 | 2.8 | HRCU-A-CB (Split System: Heat Pump with Remote Outdoor Unit-Air-Source) | Yes
215679821 | Central Heat Pump | KENMORE | (C,H,T)5H0V36*K*AAA* |  |  | ESH5X42M12A*+WALLCON | *97CTN0601716A* | 33600 |  |  | 16 | 8.5 | 35800 |  |  | 25600 | 72% | 1.76 | Both | 700 | 2.8 | HRCU-A-CB (Split System: Heat Pump with Remote Outdoor Unit-Air-Source) | Yes
215679896 | Central Heat Pump | AIRQUEST | H5H0V36*K*AAA* |  |  | ESH5X48M12A*+WALLCON | *97CTN0601716A* | 33800 |  |  | 16 | 8.5 | 35600 |  |  | 25600 | 72% | 1.78 | Both | 705 | 2.82 | HRCU-A-CB (Split System: Heat Pump with Remote Outdoor Unit-Air-Source) | Yes
215679827 | Central Heat Pump | ARCOAIRE | H5H0V36*K*AAA* |  |  | ESH5X42M12A*+WALLCON | *97CTN0801716A* | 33800 |  |  | 16 | 8.5 | 35800 |  |  | 25400 | 71% | 1.76 | Both | 705 | 2.82 | HRCU-A-CB (Split System: Heat Pump with Remote Outdoor Unit-Air-Source) | Yes
215684077 | Central Heat Pump | CARRIER | 27VNA036A*030* |  |  | CSAH*4212AM*+UI | 59CU5B060C17**16 | 33800 |  |  | 16 | 8.5 | 35600 |  |  | 25400 | 71% | 1.78 | Both | 705 | 2.82 | HRCU-A-CB (Split System: Heat Pump with Remote Outdoor Unit-Air-Source) | Yes
215670341 | Central Heat Pump | COMFORTMAKER | C5H0V36*K*AAA* |  |  | ESH5X48M12A*+WALLCON | *96CTN0601714B* | 33800 |  |  | 16 | 8.5 | 35600 |  |  | 25400 | 71% | 1.78 | Both | 705 | 2.82 | HRCU-A-CB (Split System: Heat Pump with Remote Outdoor Unit-Air-Source) | Yes
215679829 | Central Heat Pump | DAY & NIGHT | C5H0V36*K*AAA* |  |  | ESH5X42M12A*+WALLCON | *97CTN0801716A* | 33800 |  |  | 16 | 8.5 | 35800 |  |  | 25400 | 71% | 1.76 | Both | 705 | 2.82 | HRCU-A-CB (Split System: Heat Pump with Remote Outdoor Unit-Air-Source) | Yes
215679966 | Central Heat Pump | AIRQUEST | H5H0V36*K*AAA* |  |  | ESH5X60M12A*+WALLCON | *97CTN0601716A* | 34200 |  |  | 16 | 8.5 | 34800 |  |  | 25200 | 72% | 1.8 | Both | 712.5 | 2.85 | HRCU-A-CB (Split System: Heat Pump with Remote Outdoor Unit-Air-Source) | Yes
215679970 | Central Heat Pump | KEEPRITE | C5H0V36*K*AAA* |  |  | ESH5X60M12A*+WALLCON | *97CTN0601716A* | 34200 |  |  | 16 | 8.5 | 34800 |  |  | 25200 | 72% | 1.8 | Both | 712.5 | 2.85 | HRCU-A-CB (Split System: Heat Pump with Remote Outdoor Unit-Air-Source) | Yes
215674788 | Central Heat Pump | DAY & NIGHT | C5H0V48*K*AAA* |  |  | ESH5X48M12A*+WALLCON | *80CTL0701716B* | 44500 |  |  | 16 | 8.5 | 49500 |  |  | 34600 | 70% | 1.94 | Both | 927.5 | 3.71 | HRCU-A-CB (Split System: Heat Pump with Remote Outdoor Unit-Air-Source) | Yes
215681625 | Central Heat Pump | HEIL | H5H0V48*K*AAA* |  |  | ESH5X48M12A*+WALLCON | *97CTN0801716A* | 44500 |  |  | 16 | 8.5 | 49500 |  |  | 34800 | 70% | 1.92 | Both | 927.5 | 3.71 | HRCU-A-CB (Split System: Heat Pump with Remote Outdoor Unit-Air-Source) | Yes
215674973 | Central Heat Pump | KENMORE | (C,H,T)5H0V48*K*AAA* |  |  | ESH5X48M12A*+WALLCON | *97CMN0602120B* | 44500 |  |  | 16 | 8.5 | 49500 |  |  | 34800 | 70% | 1.92 | Both | 927.5 | 3.71 | HRCU-A-CB (Split System: Heat Pump with Remote Outdoor Unit-Air-Source) | Yes
215675176 | Central Heat Pump | AIRQUEST | H5H0V48*K*AAA* |  |  | ESH5X60M12A*+WALLCON | *80CTL0701716B* | 45000 |  |  | 16 | 8.5 | 48500 |  |  | 34200 | 71% | 1.94 | Both | 937.5 | 3.75 | HRCU-A-CB (Split System: Heat Pump with Remote Outdoor Unit-Air-Source) | Yes
215681596 | Central Heat Pump | AIRQUEST | H5H0V48*K*AAA* |  |  | ESH5X48M12A*+WALLCON | *80CSU0601716B* | 45000 |  |  | 16 | 8.5 | 49000 |  |  | 34400 | 70% | 2.04 | Both | 937.5 | 3.75 | HRCU-A-CB (Split System: Heat Pump with Remote Outdoor Unit-Air-Source) | Yes
215681716 | Central Heat Pump | AIRQUEST | H5H0V48*K*AAA* |  |  | ESH5X60M12A*+WALLCON | *97CTN0801716A* | 45000 |  |  | 16 | 8.5 | 48500 |  |  | 34200 | 71% | 1.94 | Both | 937.5 | 3.75 | HRCU-A-CB (Split System: Heat Pump with Remote Outdoor Unit-Air-Source) | Yes
215675268 | Central Heat Pump | COMFORTMAKER | C5H0V48*K*AAA* |  |  | ESH5X60M12A*+WALLCON | *97CMN0602120B* | 45000 |  |  | 16 | 8.5 | 48500 |  |  | 34200 | 71% | 1.96 | Both | 937.5 | 3.75 | HRCU-A-CB (Split System: Heat Pump with Remote Outdoor Unit-Air-Source) | Yes
215675240 | Central Heat Pump | KEEPRITE | C5H0V48*K*AAA* |  |  | ESH5X60M12A*+WALLCON | *95CSU0601716B* | 45000 |  |  | 16 | 8.5 | 48500 |  |  | 34200 | 71% | 1.94 | Both | 937.5 | 3.75 | HRCU-A-CB (Split System: Heat Pump with Remote Outdoor Unit-Air-Source) | Yes
215675181 | Central Heat Pump | KENMORE | (C,H,T)5H0V48*K*AAA* |  |  | ESH5X60M12A*+WALLCON | *80CTL0701716B* | 45000 |  |  | 16 | 8.5 | 48500 |  |  | 34200 | 71% | 1.94 | Both | 937.5 | 3.75 | HRCU-A-CB (Split System: Heat Pump with Remote Outdoor Unit-Air-Source) | Yes
215675182 | Central Heat Pump | TEMPSTAR | T5H0V48*K*AAA* |  |  | ESH5X60M12A*+WALLCON | *80CTL0701716B* | 45000 |  |  | 16 | 8.5 | 48500 |  |  | 34200 | 71% | 1.94 | Both | 937.5 | 3.75 | HRCU-A-CB (Split System: Heat Pump with Remote Outdoor Unit-Air-Source) | Yes
216633300 | Central Heat Pump | ACIQ | H5H0V36*K*AAA* |  |  | ESH5X36M12A*+WALLCON | *80CTL0701412B* | 33400 |  |  | 16.5 | 8.5 | 35800 |  |  | 25600 | 72% | 1.76 | Both | 695 | 2.78 | HRCU-A-CB (Split System: Heat Pump with Remote Outdoor Unit-Air-Source) | Yes
215684015 | Central Heat Pump | CARRIER | 27VNA036A*030* |  |  | CSAH*3612AM*+UI | 58TN*B070C14**12 | 33400 |  |  | 16.5 | 8.5 | 35800 |  |  | 25600 | 72% | 1.76 | Both | 695 | 2.78 | HRCU-A-CB (Split System: Heat Pump with Remote Outdoor Unit-Air-Source) | Yes
216633324 | Central Heat Pump | ACIQ | H5H0V36*K*AAA* |  |  | ESH5X42M12A*+WALLCON | *80CTL0701412B* | 33800 |  |  | 16.5 | 8.5 | 35800 |  |  | 25400 | 71% | 1.78 | Both | 705 | 2.82 | HRCU-A-CB (Split System: Heat Pump with Remote Outdoor Unit-Air-Source) | Yes
215670269 | Central Heat Pump | AIRQUEST | H5H0V36*K*AAA* |  |  | ESH5X48M12A*+WALLCON | *97CMN0601714B* | 33800 |  |  | 16.5 | 8.5 | 35600 |  |  | 25400 | 71% | 1.78 | Both | 705 | 2.82 | HRCU-A-CB (Split System: Heat Pump with Remote Outdoor Unit-Air-Source) | Yes
215684086 | Central Heat Pump | BRYANT HEATING AND COOLING SYSTEMS | 290VAN036**AA* |  |  | CSAH*4212AM*+UI | 987MC42080C17*** | 33800 |  |  | 16.5 | 8.5 | 35800 |  |  | 25400 | 71% | 1.78 | Both | 705 | 2.82 | HRCU-A-CB (Split System: Heat Pump with Remote Outdoor Unit-Air-Source) | Yes
215670271 | Central Heat Pump | COMFORTMAKER | C5H0V36*K*AAA* |  |  | ESH5X48M12A*+WALLCON | *97CMN0601714B* | 33800 |  |  | 16.5 | 8.5 | 35600 |  |  | 25400 | 71% | 1.78 | Both | 705 | 2.82 | HRCU-A-CB (Split System: Heat Pump with Remote Outdoor Unit-Air-Source) | Yes
215669966 | Central Heat Pump | HEIL | H5H0V36*K*AAA* |  |  | ESH5X42M12A*+WALLCON | *80CTL0701412B* | 33800 |  |  | 16.5 | 8.5 | 35800 |  |  | 25400 | 71% | 1.78 | Both | 705 | 2.82 | HRCU-A-CB (Split System: Heat Pump with Remote Outdoor Unit-Air-Source) | Yes
215670060 | Central Heat Pump | KENMORE | (C,H,T)5H0V36*K*AAA* |  |  | ESH5X42M12A*+WALLCON | *97CMN0801714B* | 33800 |  |  | 16.5 | 8.5 | 35800 |  |  | 25400 | 71% | 1.78 | Both | 705 | 2.82 | HRCU-A-CB (Split System: Heat Pump with Remote Outdoor Unit-Air-Source) | Yes
215670061 | Central Heat Pump | TEMPSTAR | T5H0V36*K*AAA* |  |  | ESH5X42M12A*+WALLCON | *97CMN0801714B* | 33800 |  |  | 16.5 | 8.5 | 35800 |  |  | 25400 | 71% | 1.78 | Both | 705 | 2.82 | HRCU-A-CB (Split System: Heat Pump with Remote Outdoor Unit-Air-Source) | Yes
215670288 | Central Heat Pump | HEIL | H5H0V36*K*AAA* |  |  | ESH5X48M12A*+WALLCON | *97CMN0801714B* | 34000 |  |  | 16.5 | 8.5 | 35600 |  |  | 25400 | 71% | 1.76 | Both | 707.5 | 2.83 | HRCU-A-CB (Split System: Heat Pump with Remote Outdoor Unit-Air-Source) | Yes
215670293 | Central Heat Pump | KEEPRITE | C5H0V36*K*AAA* |  |  | ESH5X48M12A*+WALLCON | *97CMN0801714B* | 34000 |  |  | 16.5 | 8.5 | 35600 |  |  | 25400 | 71% | 1.76 | Both | 707.5 | 2.83 | HRCU-A-CB (Split System: Heat Pump with Remote Outdoor Unit-Air-Source) | Yes
215670294 | Central Heat Pump | KENMORE | (C,H,T)5H0V36*K*AAA* |  |  | ESH5X48M12A*+WALLCON | *97CMN0801714B* | 34000 |  |  | 16.5 | 8.5 | 35600 |  |  | 25400 | 71% | 1.76 | Both | 707.5 | 2.83 | HRCU-A-CB (Split System: Heat Pump with Remote Outdoor Unit-Air-Source) | Yes
215681590 | Central Heat Pump | KEEPRITE | C5H0V48*K*AAA* |  |  | ESH5X48M12A*+WALLCON | *80CSU0401712B* | 45000 |  |  | 16.5 | 8.5 | 49000 |  |  | 34200 | 70% | 2.06 | Both | 937.5 | 3.75 | HRCU-A-CB (Split System: Heat Pump with Remote Outdoor Unit-Air-Source) | Yes
215678055 | Central Heat Pump | HEIL | H5H0V60*K*AAA* |  |  | ESH5X60M12A*+WALLCON | *80CTL0701716B* | 54000 |  |  | 16.5 | 8.5 | 59000 |  |  | 41500 | 70% | 1.9 | Both | 1125 | 4.5 | HRCU-A-CB (Split System: Heat Pump with Remote Outdoor Unit-Air-Source) | Yes
216634609 | Central Heat Pump | ACIQ | H5H0V60*K*AAA* |  |  | ESH5X60M12A*+WALLCON | *80CSU0601716B* | 54500 |  |  | 17 | 8.5 | 58500 |  |  | 41000 | 70% | 1.92 | Both | 1135 | 4.54 | HRCU-A-CB (Split System: Heat Pump with Remote Outdoor Unit-Air-Source) | Yes
215682737 | Central Heat Pump | ARCOAIRE | H5H0V60*K*AAA* |  |  | ESH5X60M12A*+WALLCON | *80CSU0601716B* | 54500 |  |  | 17 | 8.5 | 58500 |  |  | 41000 | 70% | 1.92 | Both | 1135 | 4.54 | HRCU-A-CB (Split System: Heat Pump with Remote Outdoor Unit-Air-Source) | Yes
215682733 | Central Heat Pump | CARRIER | 27VNA060A*030* |  |  | CSAH*6012AM*+UI | 58CU*B060C17**16 | 54500 |  |  | 17 | 8.5 | 58500 |  |  | 41000 | 70% | 1.92 | Both | 1135 | 4.54 | HRCU-A-CB (Split System: Heat Pump with Remote Outdoor Unit-Air-Source) | Yes
215682740 | Central Heat Pump | KEEPRITE | C5H0V60*K*AAA* |  |  | ESH5X60M12A*+WALLCON | *80CSU0601716B* | 54500 |  |  | 17 | 8.5 | 58500 |  |  | 41000 | 70% | 1.92 | Both | 1135 | 4.54 | HRCU-A-CB (Split System: Heat Pump with Remote Outdoor Unit-Air-Source) | Yes
215682779 | Central Heat Pump | DAY & NIGHT | C5H0V60*K*AAA* |  |  | ESH5X60M12A*+WALLCON | *97CTN1002122A* | 55500 |  |  | 17 | 8.5 | 60000 |  |  | 42000 | 70% | 1.9 | Both | 1157.5 | 4.63 | HRCU-A-CB (Split System: Heat Pump with Remote Outdoor Unit-Air-Source) | Yes
215678098 | Central Heat Pump | COMFORTMAKER | C5H0V60*K*AAA* |  |  | ESH5X60M12A*+WALLCON | *80CTL1352422B* | 56000 |  |  | 17 | 8.5 | 59500 |  |  | 41500 | 70% | 1.9 | Both | 1167.5 | 4.67 | HRCU-A-CB (Split System: Heat Pump with Remote Outdoor Unit-Air-Source) | Yes
215677886 | Central Heat Pump | AIRQUEST | H5H0V60*K*AAA* |  |  | EA*5X61M21A*+WALLCON | *80CTL0701716B* | 54500 |  |  | 18 | 8.5 | 58500 |  |  | 41500 | 71% | 1.92 | Both | 1135 | 4.54 | HRCU-A-CB (Split System: Heat Pump with Remote Outdoor Unit-Air-Source) | Yes
215677884 | Central Heat Pump | BRYANT HEATING AND COOLING SYSTEMS | 290VAN060**AA* |  |  | CAA**6121AM*+UI | 88*TB48070C17*** | 54500 |  |  | 18 | 8.5 | 58500 |  |  | 41500 | 71% | 1.92 | Both | 1135 | 4.54 | HRCU-A-CB (Split System: Heat Pump with Remote Outdoor Unit-Air-Source) | Yes
215677891 | Central Heat Pump | KENMORE | (C,H,T)5H0V60*K*AAA* |  |  | EA*5X61M21A*+WALLCON | *80CTL0701716B* | 54500 |  |  | 18 | 8.5 | 58500 |  |  | 41500 | 71% | 1.92 | Both | 1135 | 4.54 | HRCU-A-CB (Split System: Heat Pump with Remote Outdoor Unit-Air-Source) | Yes
216634599 | Central Heat Pump | ACIQ | H5H0V60*K*AAA* |  |  | EA*5X61M21A*+WALLCON | *80CSU0401712B* | 55500 |  |  | 18 | 8.5 | 58500 |  |  | 41000 | 70% | 2.04 | Both | 1157.5 | 4.63 | HRCU-A-CB (Split System: Heat Pump with Remote Outdoor Unit-Air-Source) | Yes
215682639 | Central Heat Pump | DAY & NIGHT | C5H0V60*K*AAA* |  |  | EA*5X61M21A*+WALLCON | *80CSU0401712B* | 55500 |  |  | 18 | 8.5 | 58500 |  |  | 41000 | 70% | 2.04 | Both | 1157.5 | 4.63 | HRCU-A-CB (Split System: Heat Pump with Remote Outdoor Unit-Air-Source) | Yes
215682651 | Central Heat Pump | KENMORE | (C,H,T)5H0V60*K*AAA* |  |  | EA*5X61M21A*+WALLCON | *80CSU0601716B* | 55500 |  |  | 18 | 8.5 | 58500 |  |  | 41000 | 70% | 2.04 | Both | 1157.5 | 4.63 | HRCU-A-CB (Split System: Heat Pump with Remote Outdoor Unit-Air-Source) | Yes
215682674 | Central Heat Pump | BRYANT HEATING AND COOLING SYSTEMS | 290VAN060**AA* |  |  | CAA**6124AM*+UI | 83*CB60100C21*** | 56500 |  |  | 18 | 8.5 | 59500 |  |  | 41500 | 70% | 2.02 | Both | 1177.5 | 4.71 | HRCU-A-CB (Split System: Heat Pump with Remote Outdoor Unit-Air-Source) | Yes
215677846 | Central Heat Pump | AIRQUEST | H5H0V60*K*AAA* |  |  | EA*5X60M24A*+WALLCON | *97CMN1002122B* | 55000 |  |  | 18.5 | 8.5 | 59500 |  |  | 41500 | 70% | 1.9 | Both | 1145 | 4.58 | HRCU-A-CB (Split System: Heat Pump with Remote Outdoor Unit-Air-Source) | Yes
215677814 | Central Heat Pump | BRYANT HEATING AND COOLING SYSTEMS | 290VAN060**AA* |  |  | CAA**6024AM*+UI | 935CB66100C21*** | 55000 |  |  | 18.5 | 8.5 | 59000 |  |  | 41500 | 70% | 2.04 | Both | 1145 | 4.58 | HRCU-A-CB (Split System: Heat Pump with Remote Outdoor Unit-Air-Source) | Yes
215677818 | Central Heat Pump | COMFORTMAKER | C5H0V60*K*AAA* |  |  | EA*5X60M24A*+WALLCON | *95CSU1002122B* | 55000 |  |  | 18.5 | 8.5 | 59000 |  |  | 41500 | 70% | 2.04 | Both | 1145 | 4.58 | HRCU-A-CB (Split System: Heat Pump with Remote Outdoor Unit-Air-Source) | Yes
215677815 | Central Heat Pump | HEIL | H5H0V60*K*AAA* |  |  | EA*5X60M24A*+WALLCON | *95CSU1002122B* | 55000 |  |  | 18.5 | 8.5 | 59000 |  |  | 41500 | 70% | 2.04 | Both | 1145 | 4.58 | HRCU-A-CB (Split System: Heat Pump with Remote Outdoor Unit-Air-Source) | Yes
215677871 | Central Heat Pump | KENMORE | (C,H,T)5H0V60*K*AAA* |  |  | EA*5X60M24A*+WALLCON | *96CTN1002122B* | 55000 |  |  | 18.5 | 8.5 | 59500 |  |  | 41500 | 70% | 1.9 | Both | 1145 | 4.58 | HRCU-A-CB (Split System: Heat Pump with Remote Outdoor Unit-Air-Source) | Yes
216675759 | Central Heat Pump | BRYANT HEATING AND COOLING SYSTEMS | 37MURAQ24AA3 |  |  | CAA**2414AM* | 8(0,1)*SB36070M14*** | 23200 |  |  | 15.2 | 8.5 | 24600 |  |  | 19600 | 80% | 1.88 | Both | 482.5 | 1.93 | HRCU-A-CB (Split System: Heat Pump with Remote Outdoor Unit-Air-Source) | Yes
216675769 | Central Heat Pump | GRANDAIRE | WD5CURAH24AAK |  |  | W5A*24M14XA* | WFE*070A036C* | 23200 |  |  | 15.2 | 8.5 | 24600 |  |  | 19600 | 80% | 1.88 | Both | 482.5 | 1.93 | HRCU-A-CB (Split System: Heat Pump with Remote Outdoor Unit-Air-Source) | Yes
216676961 | Central Heat Pump | TEMPSTAR | D5CURAH24AAK |  |  | EA*5X24M17A* | *92MSN0801716A* | 23200 |  |  | 15.2 | 8.5 | 24600 |  |  | 19600 | 80% | 1.88 | Both | 482.5 | 1.93 | HRCU-A-CB (Split System: Heat Pump with Remote Outdoor Unit-Air-Source) | Yes
216633308 | Central Heat Pump | ACIQ | H5H0V36*K*AAA* |  |  | ESH5X36M12A*+WALLCON | *95CSU0802120B* | 33600 |  |  | 16 | 8.5 | 35800 |  |  | 25400 | 71% | 1.76 | Both | 700 | 2.8 | HRCU-A-CB (Split System: Heat Pump with Remote Outdoor Unit-Air-Source) | Yes
215669800 | Central Heat Pump | ARCOAIRE | H5H0V36*K*AAA* |  |  | ESH5X36M12A*+WALLCON | *80CTL0901716B* | 33600 |  |  | 16 | 8.5 | 35800 |  |  | 25400 | 71% | 1.76 | Both | 700 | 2.8 | HRCU-A-CB (Split System: Heat Pump with Remote Outdoor Unit-Air-Source) | Yes
215679708 | Central Heat Pump | COMFORTMAKER | C5H0V36*K*AAA* |  |  | ESH5X36M12A*+WALLCON | *96CTN0802120B* | 33600 |  |  | 16 | 8.5 | 35800 |  |  | 25400 | 71% | 1.76 | Both | 700 | 2.8 | HRCU-A-CB (Split System: Heat Pump with Remote Outdoor Unit-Air-Source) | Yes
215679718 | Central Heat Pump | COMFORTMAKER | C5H0V36*K*AAA* |  |  | ESH5X36M12A*+WALLCON | *80CSU0401712B* | 33800 |  |  | 16 | 8.5 | 35600 |  |  | 25400 | 71% | 1.78 | Both | 705 | 2.82 | HRCU-A-CB (Split System: Heat Pump with Remote Outdoor Unit-Air-Source) | Yes
215679719 | Central Heat Pump | DAY & NIGHT | C5H0V36*K*AAA* |  |  | ESH5X36M12A*+WALLCON | *80CSU0401712B* | 33800 |  |  | 16 | 8.5 | 35600 |  |  | 25400 | 71% | 1.78 | Both | 705 | 2.82 | HRCU-A-CB (Split System: Heat Pump with Remote Outdoor Unit-Air-Source) | Yes
215679720 | Central Heat Pump | KEEPRITE | C5H0V36*K*AAA* |  |  | ESH5X36M12A*+WALLCON | *80CSU0401712B* | 33800 |  |  | 16 | 8.5 | 35600 |  |  | 25400 | 71% | 1.78 | Both | 705 | 2.82 | HRCU-A-CB (Split System: Heat Pump with Remote Outdoor Unit-Air-Source) | Yes
215669829 | Central Heat Pump | TEMPSTAR | T5H0V36*K*AAA* |  |  | ESH5X36M12A*+WALLCON | *80CTL1352422B* | 33800 |  |  | 16 | 8.5 | 35600 |  |  | 25400 | 71% | 1.76 | Both | 705 | 2.82 | HRCU-A-CB (Split System: Heat Pump with Remote Outdoor Unit-Air-Source) | Yes
215679787 | Central Heat Pump | ARCOAIRE | H5H0V36*K*AAA* |  |  | ESH5X42M12A*+WALLCON | *96CTN0802120B* | 34000 |  |  | 16 | 8.5 | 35600 |  |  | 25200 | 71% | 1.76 | Both | 707.5 | 2.83 | HRCU-A-CB (Split System: Heat Pump with Remote Outdoor Unit-Air-Source) | Yes
215679857 | Central Heat Pump | ARCOAIRE | H5H0V36*K*AAA* |  |  | ESH5X42M12A*+WALLCON | *97CTN1202422A* | 34000 |  |  | 16 | 8.5 | 35600 |  |  | 25200 | 71% | 1.78 | Both | 707.5 | 2.83 | HRCU-A-CB (Split System: Heat Pump with Remote Outdoor Unit-Air-Source) | Yes
215679784 | Central Heat Pump | BRYANT HEATING AND COOLING SYSTEMS | 290VAN036**AA* |  |  | CSAH*4212AM*+UI | 986TD60080C21*** | 34000 |  |  | 16 | 8.5 | 35600 |  |  | 25200 | 71% | 1.76 | Both | 707.5 | 2.83 | HRCU-A-CB (Split System: Heat Pump with Remote Outdoor Unit-Air-Source) | Yes
215679853 | Central Heat Pump | CARRIER | 27VNA036A*030* |  |  | CSAH*4212AM*+UI | 59TN7A120C24**22 | 34000 |  |  | 16 | 8.5 | 35600 |  |  | 25200 | 71% | 1.78 | Both | 707.5 | 2.83 | HRCU-A-CB (Split System: Heat Pump with Remote Outdoor Unit-Air-Source) | Yes
215679791 | Central Heat Pump | KENMORE | (C,H,T)5H0V36*K*AAA* |  |  | ESH5X42M12A*+WALLCON | *96CTN0802120B* | 34000 |  |  | 16 | 8.5 | 35600 |  |  | 25200 | 71% | 1.76 | Both | 707.5 | 2.83 | HRCU-A-CB (Split System: Heat Pump with Remote Outdoor Unit-Air-Source) | Yes
216634326 | Central Heat Pump | ACIQ | H5H0V36*K*AAA* |  |  | ESH5X48M12A*+WALLCON | *97CTN0802120A* | 34200 |  |  | 16 | 8.5 | 35400 |  |  | 25200 | 71% | 1.88 | Both | 712.5 | 2.85 | HRCU-A-CB (Split System: Heat Pump with Remote Outdoor Unit-Air-Source) | Yes
215679867 | Central Heat Pump | ARCOAIRE | H5H0V36*K*AAA* |  |  | ESH5X48M12A*+WALLCON | *96CTN0802120B* | 34200 |  |  | 16 | 8.5 | 35400 |  |  | 25200 | 71% | 1.88 | Both | 712.5 | 2.85 | HRCU-A-CB (Split System: Heat Pump with Remote Outdoor Unit-Air-Source) | Yes
215679871 | Central Heat Pump | KENMORE | (C,H,T)5H0V36*K*AAA* |  |  | ESH5X48M12A*+WALLCON | *96CTN0802120B* | 34200 |  |  | 16 | 8.5 | 35400 |  |  | 25200 | 71% | 1.88 | Both | 712.5 | 2.85 | HRCU-A-CB (Split System: Heat Pump with Remote Outdoor Unit-Air-Source) | Yes
215670513 | Central Heat Pump | KEEPRITE | C5H0V36*K*AAA* |  |  | ESH5X60M12A*+WALLCON | *97CMN0602120B* | 34400 |  |  | 16 | 8.5 | 34800 |  |  | 25000 | 72% | 1.78 | Both | 717.5 | 2.87 | HRCU-A-CB (Split System: Heat Pump with Remote Outdoor Unit-Air-Source) | Yes
215684019 | Central Heat Pump | CARRIER | 27VNA036A*030* |  |  | CSAH*3612AM*+UI | 58TN*B070C21**20 | 33600 |  |  | 16.5 | 8.5 | 35800 |  |  | 25400 | 71% | 1.76 | Both | 700 | 2.8 | HRCU-A-CB (Split System: Heat Pump with Remote Outdoor Unit-Air-Source) | Yes
216633341 | Central Heat Pump | ACIQ | H5H0V36*K*AAA* |  |  | ESH5X42M12A*+WALLCON | *96CTN0801714B* | 33800 |  |  | 16.5 | 8.5 | 35600 |  |  | 25400 | 71% | 1.78 | Both | 705 | 2.82 | HRCU-A-CB (Split System: Heat Pump with Remote Outdoor Unit-Air-Source) | Yes
215669895 | Central Heat Pump | AIRQUEST | H5H0V36*K*AAA* |  |  | ESH5X36M12A*+WALLCON | *97CMN1202422B* | 33800 |  |  | 16.5 | 8.5 | 35800 |  |  | 25400 | 71% | 1.76 | Both | 705 | 2.82 | HRCU-A-CB (Split System: Heat Pump with Remote Outdoor Unit-Air-Source) | Yes
215669975 | Central Heat Pump | AIRQUEST | H5H0V36*K*AAA* |  |  | ESH5X42M12A*+WALLCON | *80CTL0701716B* | 33800 |  |  | 16.5 | 8.5 | 35600 |  |  | 25400 | 71% | 1.78 | Both | 705 | 2.82 | HRCU-A-CB (Split System: Heat Pump with Remote Outdoor Unit-Air-Source) | Yes
215679777 | Central Heat Pump | ARCOAIRE | H5H0V36*K*AAA* |  |  | ESH5X36M12A*+WALLCON | *97CTN1202422A* | 33800 |  |  | 16.5 | 8.5 | 35800 |  |  | 25400 | 71% | 1.76 | Both | 705 | 2.82 | HRCU-A-CB (Split System: Heat Pump with Remote Outdoor Unit-Air-Source) | Yes
215669880 | Central Heat Pump | ARCOAIRE | H5H0V36*K*AAA* |  |  | ESH5X36M12A*+WALLCON | *97CMN0802120B* | 33800 |  |  | 16.5 | 8.5 | 35800 |  |  | 25400 | 71% | 1.76 | Both | 705 | 2.82 | HRCU-A-CB (Split System: Heat Pump with Remote Outdoor Unit-Air-Source) | Yes
215669976 | Central Heat Pump | ARCOAIRE | H5H0V36*K*AAA* |  |  | ESH5X42M12A*+WALLCON | *80CTL0701716B* | 33800 |  |  | 16.5 | 8.5 | 35600 |  |  | 25400 | 71% | 1.78 | Both | 705 | 2.82 | HRCU-A-CB (Split System: Heat Pump with Remote Outdoor Unit-Air-Source) | Yes
215684046 | Central Heat Pump | BRYANT HEATING AND COOLING SYSTEMS | 290VAN036**AA* |  |  | CSAH*3612AM*+UI | 987MC66120C24*** | 33800 |  |  | 16.5 | 8.5 | 35800 |  |  | 25400 | 71% | 1.76 | Both | 705 | 2.82 | HRCU-A-CB (Split System: Heat Pump with Remote Outdoor Unit-Air-Source) | Yes
215684066 | Central Heat Pump | BRYANT HEATING AND COOLING SYSTEMS | 290VAN036**AA* |  |  | CSAH*4212AM*+UI | 88*TB48070C17*** | 33800 |  |  | 16.5 | 8.5 | 35600 |  |  | 25400 | 71% | 1.78 | Both | 705 | 2.82 | HRCU-A-CB (Split System: Heat Pump with Remote Outdoor Unit-Air-Source) | Yes
215679773 | Central Heat Pump | CARRIER | 27VNA036A*030* |  |  | CSAH*3612AM*+UI | 59TN7A120C24**22 | 33800 |  |  | 16.5 | 8.5 | 35800 |  |  | 25400 | 71% | 1.76 | Both | 705 | 2.82 | HRCU-A-CB (Split System: Heat Pump with Remote Outdoor Unit-Air-Source) | Yes
215670105 | Central Heat Pump | COMFORTMAKER | C5H0V36*K*AAA* |  |  | ESH5X42M12A*+WALLCON | *96CTN0801714B* | 33800 |  |  | 16.5 | 8.5 | 35600 |  |  | 25400 | 71% | 1.78 | Both | 705 | 2.82 | HRCU-A-CB (Split System: Heat Pump with Remote Outdoor Unit-Air-Source) | Yes
215669810 | Central Heat Pump | DAY & NIGHT | C5H0V36*K*AAA* |  |  | ESH5X36M12A*+WALLCON | *80CTL0902120B* | 33800 |  |  | 16.5 | 8.5 | 35600 |  |  | 25400 | 71% | 1.76 | Both | 705 | 2.82 | HRCU-A-CB (Split System: Heat Pump with Remote Outdoor Unit-Air-Source) | Yes
215669922 | Central Heat Pump | DAY & NIGHT | C5H0V36*K*AAA* |  |  | ESH5X36M12A*+WALLCON | *96CTN1002122B* | 33800 |  |  | 16.5 | 8.5 | 35800 |  |  | 25400 | 71% | 1.76 | Both | 705 | 2.82 | HRCU-A-CB (Split System: Heat Pump with Remote Outdoor Unit-Air-Source) | Yes
215669918 | Central Heat Pump | HEIL | H5H0V36*K*AAA* |  |  | ESH5X36M12A*+WALLCON | *96CTN1002122B* | 33800 |  |  | 16.5 | 8.5 | 35800 |  |  | 25400 | 71% | 1.76 | Both | 705 | 2.82 | HRCU-A-CB (Split System: Heat Pump with Remote Outdoor Unit-Air-Source) | Yes
215670109 | Central Heat Pump | TEMPSTAR | T5H0V36*K*AAA* |  |  | ESH5X42M12A*+WALLCON | *96CTN0801714B* | 33800 |  |  | 16.5 | 8.5 | 35600 |  |  | 25400 | 71% | 1.78 | Both | 705 | 2.82 | HRCU-A-CB (Split System: Heat Pump with Remote Outdoor Unit-Air-Source) | Yes
215679782 | Central Heat Pump | TEMPSTAR | T5H0V36*K*AAA* |  |  | ESH5X36M12A*+WALLCON | *97CTN1202422A* | 33800 |  |  | 16.5 | 8.5 | 35800 |  |  | 25400 | 71% | 1.76 | Both | 705 | 2.82 | HRCU-A-CB (Split System: Heat Pump with Remote Outdoor Unit-Air-Source) | Yes
216633333 | Central Heat Pump | ACIQ | H5H0V36*K*AAA* |  |  | ESH5X42M12A*+WALLCON | *95CSU1002122B* | 34000 |  |  | 16.5 | 8.5 | 35600 |  |  | 25200 | 71% | 1.78 | Both | 707.5 | 2.83 | HRCU-A-CB (Split System: Heat Pump with Remote Outdoor Unit-Air-Source) | Yes
216633328 | Central Heat Pump | ACIQ | H5H0V36*K*AAA* |  |  | ESH5X42M12A*+WALLCON | *80CTL0902120B* | 34000 |  |  | 16.5 | 8.5 | 35600 |  |  | 25200 | 71% | 1.78 | Both | 707.5 | 2.83 | HRCU-A-CB (Split System: Heat Pump with Remote Outdoor Unit-Air-Source) | Yes
216633326 | Central Heat Pump | ACIQ | H5H0V36*K*AAA* |  |  | ESH5X42M12A*+WALLCON | *80CTL0702120B* | 34000 |  |  | 16.5 | 8.5 | 35600 |  |  | 25400 | 71% | 1.76 | Both | 707.5 | 2.83 | HRCU-A-CB (Split System: Heat Pump with Remote Outdoor Unit-Air-Source) | Yes
215669984 | Central Heat Pump | ARCOAIRE | H5H0V36*K*AAA* |  |  | ESH5X42M12A*+WALLCON | *80CTL0702120B* | 34000 |  |  | 16.5 | 8.5 | 35600 |  |  | 25400 | 71% | 1.76 | Both | 707.5 | 2.83 | HRCU-A-CB (Split System: Heat Pump with Remote Outdoor Unit-Air-Source) | Yes
215670347 | Central Heat Pump | BRYANT HEATING AND COOLING SYSTEMS | 290VAN036**AA* |  |  | CSAH*4812AM*+UI | 986TD42080C17*** | 34000 |  |  | 16.5 | 8.5 | 35600 |  |  | 25400 | 71% | 1.78 | Both | 707.5 | 2.83 | HRCU-A-CB (Split System: Heat Pump with Remote Outdoor Unit-Air-Source) | Yes
215684081 | Central Heat Pump | CARRIER | 27VNA036A*030* |  |  | CSAH*4212AM*+UI | 59CU5B100C21**22 | 34000 |  |  | 16.5 | 8.5 | 35600 |  |  | 25200 | 71% | 1.78 | Both | 707.5 | 2.83 | HRCU-A-CB (Split System: Heat Pump with Remote Outdoor Unit-Air-Source) | Yes
215679843 | Central Heat Pump | CARRIER | 27VNA036A*030* |  |  | CSAH*4212AM*+UI | 59TN7A100C21**22 | 34000 |  |  | 16.5 | 8.5 | 35600 |  |  | 25200 | 71% | 1.78 | Both | 707.5 | 2.83 | HRCU-A-CB (Split System: Heat Pump with Remote Outdoor Unit-Air-Source) | Yes
215670236 | Central Heat Pump | CARRIER | 27VNA036A*030* |  |  | CSAH*4812AM*+UI | 59CU5B060C17**16 | 34000 |  |  | 16.5 | 8.5 | 35600 |  |  | 25400 | 71% | 1.76 | Both | 707.5 | 2.83 | HRCU-A-CB (Split System: Heat Pump with Remote Outdoor Unit-Air-Source) | Yes
215684089 | Central Heat Pump | CARRIER | 27VNA036A*030* |  |  | CSAH*4212AM*+UI | 59MN7C100C21**22 | 34000 |  |  | 16.5 | 8.5 | 35600 |  |  | 25200 | 71% | 1.78 | Both | 707.5 | 2.83 | HRCU-A-CB (Split System: Heat Pump with Remote Outdoor Unit-Air-Source) | Yes
215669985 | Central Heat Pump | COMFORTMAKER | C5H0V36*K*AAA* |  |  | ESH5X42M12A*+WALLCON | *80CTL0702120B* | 34000 |  |  | 16.5 | 8.5 | 35600 |  |  | 25400 | 71% | 1.76 | Both | 707.5 | 2.83 | HRCU-A-CB (Split System: Heat Pump with Remote Outdoor Unit-Air-Source) | Yes
215670181 | Central Heat Pump | COMFORTMAKER | C5H0V36*K*AAA* |  |  | ESH5X48M12A*+WALLCON | *80CTL0701716B* | 34000 |  |  | 16.5 | 8.5 | 35600 |  |  | 25400 | 71% | 1.78 | Both | 707.5 | 2.83 | HRCU-A-CB (Split System: Heat Pump with Remote Outdoor Unit-Air-Source) | Yes
215670351 | Central Heat Pump | COMFORTMAKER | C5H0V36*K*AAA* |  |  | ESH5X48M12A*+WALLCON | *96CTN0801714B* | 34000 |  |  | 16.5 | 8.5 | 35600 |  |  | 25400 | 71% | 1.78 | Both | 707.5 | 2.83 | HRCU-A-CB (Split System: Heat Pump with Remote Outdoor Unit-Air-Source) | Yes
215670171 | Central Heat Pump | COMFORTMAKER | C5H0V36*K*AAA* |  |  | ESH5X48M12A*+WALLCON | *80CTL0701412B* | 34000 |  |  | 16.5 | 8.5 | 35600 |  |  | 25400 | 71% | 1.76 | Both | 707.5 | 2.83 | HRCU-A-CB (Split System: Heat Pump with Remote Outdoor Unit-Air-Source) | Yes
215670042 | Central Heat Pump | DAY & NIGHT | C5H0V36*K*AAA* |  |  | ESH5X42M12A*+WALLCON | *95CSU1002122B* | 34000 |  |  | 16.5 | 8.5 | 35600 |  |  | 25200 | 71% | 1.78 | Both | 707.5 | 2.83 | HRCU-A-CB (Split System: Heat Pump with Remote Outdoor Unit-Air-Source) | Yes
215670018 | Central Heat Pump | DAY & NIGHT | C5H0V36*K*AAA* |  |  | ESH5X42M12A*+WALLCON | *80CTL1352422B* | 34000 |  |  | 16.5 | 8.5 | 35600 |  |  | 25200 | 71% | 1.78 | Both | 707.5 | 2.83 | HRCU-A-CB (Split System: Heat Pump with Remote Outdoor Unit-Air-Source) | Yes
215679849 | Central Heat Pump | DAY & NIGHT | C5H0V36*K*AAA* |  |  | ESH5X42M12A*+WALLCON | *97CTN1002122A* | 34000 |  |  | 16.5 | 8.5 | 35600 |  |  | 25200 | 71% | 1.78 | Both | 707.5 | 2.83 | HRCU-A-CB (Split System: Heat Pump with Remote Outdoor Unit-Air-Source) | Yes
215669998 | Central Heat Pump | HEIL | H5H0V36*K*AAA* |  |  | ESH5X42M12A*+WALLCON | *80CTL0902120B* | 34000 |  |  | 16.5 | 8.5 | 35600 |  |  | 25200 | 71% | 1.78 | Both | 707.5 | 2.83 | HRCU-A-CB (Split System: Heat Pump with Remote Outdoor Unit-Air-Source) | Yes
215670019 | Central Heat Pump | KEEPRITE | C5H0V36*K*AAA* |  |  | ESH5X42M12A*+WALLCON | *80CTL1352422B* | 34000 |  |  | 16.5 | 8.5 | 35600 |  |  | 25200 | 71% | 1.78 | Both | 707.5 | 2.83 | HRCU-A-CB (Split System: Heat Pump with Remote Outdoor Unit-Air-Source) | Yes
215670173 | Central Heat Pump | KEEPRITE | C5H0V36*K*AAA* |  |  | ESH5X48M12A*+WALLCON | *80CTL0701412B* | 34000 |  |  | 16.5 | 8.5 | 35600 |  |  | 25400 | 71% | 1.76 | Both | 707.5 | 2.83 | HRCU-A-CB (Split System: Heat Pump with Remote Outdoor Unit-Air-Source) | Yes
215670083 | Central Heat Pump | KEEPRITE | C5H0V36*K*AAA* |  |  | ESH5X42M12A*+WALLCON | *97CMN1202422B* | 34000 |  |  | 16.5 | 8.5 | 35600 |  |  | 25200 | 71% | 1.78 | Both | 707.5 | 2.83 | HRCU-A-CB (Split System: Heat Pump with Remote Outdoor Unit-Air-Source) | Yes
215670174 | Central Heat Pump | KENMORE | (C,H,T)5H0V36*K*AAA* |  |  | ESH5X48M12A*+WALLCON | *80CTL0701412B* | 34000 |  |  | 16.5 | 8.5 | 35600 |  |  | 25400 | 71% | 1.76 | Both | 707.5 | 2.83 | HRCU-A-CB (Split System: Heat Pump with Remote Outdoor Unit-Air-Source) | Yes
215670184 | Central Heat Pump | KENMORE | (C,H,T)5H0V36*K*AAA* |  |  | ESH5X48M12A*+WALLCON | *80CTL0701716B* | 34000 |  |  | 16.5 | 8.5 | 35600 |  |  | 25400 | 71% | 1.78 | Both | 707.5 | 2.83 | HRCU-A-CB (Split System: Heat Pump with Remote Outdoor Unit-Air-Source) | Yes
215669988 | Central Heat Pump | KENMORE | (C,H,T)5H0V36*K*AAA* |  |  | ESH5X42M12A*+WALLCON | *80CTL0702120B* | 34000 |  |  | 16.5 | 8.5 | 35600 |  |  | 25400 | 71% | 1.76 | Both | 707.5 | 2.83 | HRCU-A-CB (Split System: Heat Pump with Remote Outdoor Unit-Air-Source) | Yes
215670084 | Central Heat Pump | KENMORE | (C,H,T)5H0V36*K*AAA* |  |  | ESH5X42M12A*+WALLCON | *97CMN1202422B* | 34000 |  |  | 16.5 | 8.5 | 35600 |  |  | 25200 | 71% | 1.78 | Both | 707.5 | 2.83 | HRCU-A-CB (Split System: Heat Pump with Remote Outdoor Unit-Air-Source) | Yes
215670175 | Central Heat Pump | TEMPSTAR | T5H0V36*K*AAA* |  |  | ESH5X48M12A*+WALLCON | *80CTL0701412B* | 34000 |  |  | 16.5 | 8.5 | 35600 |  |  | 25400 | 71% | 1.76 | Both | 707.5 | 2.83 | HRCU-A-CB (Split System: Heat Pump with Remote Outdoor Unit-Air-Source) | Yes
215670185 | Central Heat Pump | TEMPSTAR | T5H0V36*K*AAA* |  |  | ESH5X48M12A*+WALLCON | *80CTL0701716B* | 34000 |  |  | 16.5 | 8.5 | 35600 |  |  | 25400 | 71% | 1.78 | Both | 707.5 | 2.83 | HRCU-A-CB (Split System: Heat Pump with Remote Outdoor Unit-Air-Source) | Yes
216633356 | Central Heat Pump | ACIQ | H5H0V36*K*AAA* |  |  | ESH5X48M12A*+WALLCON | *95CSU0802120B* | 34200 |  |  | 16.5 | 8.5 | 35400 |  |  | 25200 | 71% | 1.88 | Both | 712.5 | 2.85 | HRCU-A-CB (Split System: Heat Pump with Remote Outdoor Unit-Air-Source) | Yes
215670256 | Central Heat Pump | CARRIER | 27VNA036A*030* |  |  | CSAH*4812AM*+UI | 59CU5B100C21**22 | 34200 |  |  | 16.5 | 8.5 | 35400 |  |  | 25200 | 71% | 1.9 | Both | 712.5 | 2.85 | HRCU-A-CB (Split System: Heat Pump with Remote Outdoor Unit-Air-Source) | Yes
215670251 | Central Heat Pump | COMFORTMAKER | C5H0V36*K*AAA* |  |  | ESH5X48M12A*+WALLCON | *95CSU0802120B* | 34200 |  |  | 16.5 | 8.5 | 35400 |  |  | 25200 | 71% | 1.88 | Both | 712.5 | 2.85 | HRCU-A-CB (Split System: Heat Pump with Remote Outdoor Unit-Air-Source) | Yes
215679915 | Central Heat Pump | HEIL | H5H0V36*K*AAA* |  |  | ESH5X48M12A*+WALLCON | *97CTN1002122A* | 34200 |  |  | 16.5 | 8.5 | 35400 |  |  | 25200 | 71% | 1.9 | Both | 712.5 | 2.85 | HRCU-A-CB (Split System: Heat Pump with Remote Outdoor Unit-Air-Source) | Yes
215670568 | Central Heat Pump | HEIL | H5H0V36*K*AAA* |  |  | ESH5X60M12A*+WALLCON | *96CTN0601714B* | 34200 |  |  | 16.5 | 8.5 | 34800 |  |  | 25200 | 72% | 1.78 | Both | 712.5 | 2.85 | HRCU-A-CB (Split System: Heat Pump with Remote Outdoor Unit-Air-Source) | Yes
215670517 | Central Heat Pump | BRYANT HEATING AND COOLING SYSTEMS | 290VAN036**AA* |  |  | CSAH*6012AM*+UI | 987MC42080C17*** | 34400 |  |  | 16.5 | 8.5 | 34800 |  |  | 25000 | 72% | 1.78 | Both | 717.5 | 2.87 | HRCU-A-CB (Split System: Heat Pump with Remote Outdoor Unit-Air-Source) | Yes
215670516 | Central Heat Pump | CARRIER | 27VNA036A*030* |  |  | CSAH*6012AM*+UI | 59MN7C080C17**14 | 34400 |  |  | 16.5 | 8.5 | 34800 |  |  | 25000 | 72% | 1.78 | Both | 717.5 | 2.87 | HRCU-A-CB (Split System: Heat Pump with Remote Outdoor Unit-Air-Source) | Yes
215670518 | Central Heat Pump | HEIL | H5H0V36*K*AAA* |  |  | ESH5X60M12A*+WALLCON | *97CMN0801714B* | 34400 |  |  | 16.5 | 8.5 | 34800 |  |  | 25000 | 72% | 1.78 | Both | 717.5 | 2.87 | HRCU-A-CB (Split System: Heat Pump with Remote Outdoor Unit-Air-Source) | Yes
215670484 | Central Heat Pump | KENMORE | (C,H,T)5H0V36*K*AAA* |  |  | ESH5X60M12A*+WALLCON | *95CSU0601716B* | 34400 |  |  | 16.5 | 8.5 | 34800 |  |  | 25000 | 72% | 1.78 | Both | 717.5 | 2.87 | HRCU-A-CB (Split System: Heat Pump with Remote Outdoor Unit-Air-Source) | Yes
215679986 | Central Heat Pump | AIRQUEST | H5H0V36*K*AAA* |  |  | ESH5X60M12A*+WALLCON | *97CTN0802120A* | 34600 |  |  | 16.5 | 8.5 | 34600 |  |  | 24800 | 72% | 1.8 | Both | 720 | 2.88 | HRCU-A-CB (Split System: Heat Pump with Remote Outdoor Unit-Air-Source) | Yes
216633847 | Central Heat Pump | ACIQ | H5H0V48*K*AAA* |  |  | ESH5X48M12A*+WALLCON | *96CTN1202422B* | 45000 |  |  | 16.5 | 8.5 | 49000 |  |  | 34200 | 70% | 2.06 | Both | 937.5 | 3.75 | HRCU-A-CB (Split System: Heat Pump with Remote Outdoor Unit-Air-Source) | Yes
215675103 | Central Heat Pump | ARCOAIRE | H5H0V48*K*AAA* |  |  | ESH5X48M12A*+WALLCON | *96CTN1202422B* | 45000 |  |  | 16.5 | 8.5 | 49000 |  |  | 34200 | 70% | 2.06 | Both | 937.5 | 3.75 | HRCU-A-CB (Split System: Heat Pump with Remote Outdoor Unit-Air-Source) | Yes
215674942 | Central Heat Pump | ARCOAIRE | H5H0V48*K*AAA* |  |  | ESH5X48M12A*+WALLCON | *95CSU1002122B* | 45000 |  |  | 16.5 | 8.5 | 49000 |  |  | 34200 | 70% | 2.06 | Both | 937.5 | 3.75 | HRCU-A-CB (Split System: Heat Pump with Remote Outdoor Unit-Air-Source) | Yes
215675106 | Central Heat Pump | DAY & NIGHT | C5H0V48*K*AAA* |  |  | ESH5X48M12A*+WALLCON | *96CTN1202422B* | 45000 |  |  | 16.5 | 8.5 | 49000 |  |  | 34200 | 70% | 2.06 | Both | 937.5 | 3.75 | HRCU-A-CB (Split System: Heat Pump with Remote Outdoor Unit-Air-Source) | Yes
215674865 | Central Heat Pump | HEIL | H5H0V48*K*AAA* |  |  | ESH5X48M12A*+WALLCON | *80CTL1102120B* | 45000 |  |  | 16.5 | 8.5 | 49000 |  |  | 34200 | 70% | 2.06 | Both | 937.5 | 3.75 | HRCU-A-CB (Split System: Heat Pump with Remote Outdoor Unit-Air-Source) | Yes
215674874 | Central Heat Pump | KEEPRITE | C5H0V48*K*AAA* |  |  | ESH5X48M12A*+WALLCON | *80CTL1102120B* | 45000 |  |  | 16.5 | 8.5 | 49000 |  |  | 34200 | 70% | 2.06 | Both | 937.5 | 3.75 | HRCU-A-CB (Split System: Heat Pump with Remote Outdoor Unit-Air-Source) | Yes
216633861 | Central Heat Pump | ACIQ | H5H0V48*K*AAA* |  |  | ESH5X60M12A*+WALLCON | *95CSU1002122B* | 45500 |  |  | 16.5 | 8.5 | 48000 |  |  | 33600 | 70% | 2.06 | Both | 947.5 | 3.79 | HRCU-A-CB (Split System: Heat Pump with Remote Outdoor Unit-Air-Source) | Yes
216633865 | Central Heat Pump | ACIQ | H5H0V48*K*AAA* |  |  | ESH5X60M12A*+WALLCON | *97CMN1002122B* | 45500 |  |  | 16.5 | 8.5 | 48000 |  |  | 33800 | 70% | 2.08 | Both | 947.5 | 3.79 | HRCU-A-CB (Split System: Heat Pump with Remote Outdoor Unit-Air-Source) | Yes
216634510 | Central Heat Pump | ACIQ | H5H0V48*K*AAA* |  |  | ESH5X60M12A*+WALLCON | *97CTN1202422A* | 45500 |  |  | 16.5 | 8.5 | 48000 |  |  | 33800 | 70% | 2.08 | Both | 947.5 | 3.79 | HRCU-A-CB (Split System: Heat Pump with Remote Outdoor Unit-Air-Source) | Yes
215681676 | Central Heat Pump | AIRQUEST | H5H0V48*K*AAA* |  |  | ESH5X60M12A*+WALLCON | *80CSU0401712B* | 45500 |  |  | 16.5 | 8.5 | 48000 |  |  | 33800 | 70% | 2.08 | Both | 947.5 | 3.79 | HRCU-A-CB (Split System: Heat Pump with Remote Outdoor Unit-Air-Source) | Yes
215675306 | Central Heat Pump | AIRQUEST | H5H0V48*K*AAA* |  |  | ESH5X60M12A*+WALLCON | *97CMN1202422B* | 45500 |  |  | 16.5 | 8.5 | 48000 |  |  | 33800 | 70% | 2.08 | Both | 947.5 | 3.79 | HRCU-A-CB (Split System: Heat Pump with Remote Outdoor Unit-Air-Source) | Yes
215675286 | Central Heat Pump | AIRQUEST | H5H0V48*K*AAA* |  |  | ESH5X60M12A*+WALLCON | *97CMN0802120B* | 45500 |  |  | 16.5 | 8.5 | 48000 |  |  | 33800 | 70% | 2.06 | Both | 947.5 | 3.79 | HRCU-A-CB (Split System: Heat Pump with Remote Outdoor Unit-Air-Source) | Yes
215675307 | Central Heat Pump | ARCOAIRE | H5H0V48*K*AAA* |  |  | ESH5X60M12A*+WALLCON | *97CMN1202422B* | 45500 |  |  | 16.5 | 8.5 | 48000 |  |  | 33800 | 70% | 2.08 | Both | 947.5 | 3.79 | HRCU-A-CB (Split System: Heat Pump with Remote Outdoor Unit-Air-Source) | Yes
215681734 | Central Heat Pump | BRYANT HEATING AND COOLING SYSTEMS | 290VAN048**AA* |  |  | CSAH*6012AM*+UI | 987TA66100C21*** | 45500 |  |  | 16.5 | 8.5 | 48000 |  |  | 33800 | 70% | 2.08 | Both | 947.5 | 3.79 | HRCU-A-CB (Split System: Heat Pump with Remote Outdoor Unit-Air-Source) | Yes
215675334 | Central Heat Pump | BRYANT HEATING AND COOLING SYSTEMS | 290VAN048**AA* |  |  | CSAH*6012AM*+UI | 986TD66120C24*** | 45500 |  |  | 16.5 | 8.5 | 48000 |  |  | 33800 | 70% | 2.08 | Both | 947.5 | 3.79 | HRCU-A-CB (Split System: Heat Pump with Remote Outdoor Unit-Air-Source) | Yes
215675194 | Central Heat Pump | BRYANT HEATING AND COOLING SYSTEMS | 290VAN048**AA* |  |  | CSAH*6012AM*+UI | 88*TB48090C17*** | 45500 |  |  | 16.5 | 8.5 | 48000 |  |  | 34000 | 71% | 2.06 | Both | 947.5 | 3.79 | HRCU-A-CB (Split System: Heat Pump with Remote Outdoor Unit-Air-Source) | Yes
215681663 | Central Heat Pump | CARRIER | 27VNA048A*030* |  |  | CSAH*6012AM*+UI | 59TN6C080C21**20 | 45500 |  |  | 16.5 | 8.5 | 48000 |  |  | 33800 | 70% | 2.06 | Both | 947.5 | 3.79 | HRCU-A-CB (Split System: Heat Pump with Remote Outdoor Unit-Air-Source) | Yes
215681679 | Central Heat Pump | DAY & NIGHT | C5H0V48*K*AAA* |  |  | ESH5X60M12A*+WALLCON | *80CSU0401712B* | 45500 |  |  | 16.5 | 8.5 | 48000 |  |  | 33800 | 70% | 2.08 | Both | 947.5 | 3.79 | HRCU-A-CB (Split System: Heat Pump with Remote Outdoor Unit-Air-Source) | Yes
215681739 | Central Heat Pump | DAY & NIGHT | C5H0V48*K*AAA* |  |  | ESH5X60M12A*+WALLCON | *97CTN1002122A* | 45500 |  |  | 16.5 | 8.5 | 48000 |  |  | 33800 | 70% | 2.08 | Both | 947.5 | 3.79 | HRCU-A-CB (Split System: Heat Pump with Remote Outdoor Unit-Air-Source) | Yes
215681729 | Central Heat Pump | DAY & NIGHT | C5H0V48*K*AAA* |  |  | ESH5X60M12A*+WALLCON | *97CTN0802120A* | 45500 |  |  | 16.5 | 8.5 | 48000 |  |  | 33800 | 70% | 2.06 | Both | 947.5 | 3.79 | HRCU-A-CB (Split System: Heat Pump with Remote Outdoor Unit-Air-Source) | Yes
215681725 | Central Heat Pump | HEIL | H5H0V48*K*AAA* |  |  | ESH5X60M12A*+WALLCON | *97CTN0802120A* | 45500 |  |  | 16.5 | 8.5 | 48000 |  |  | 33800 | 70% | 2.06 | Both | 947.5 | 3.79 | HRCU-A-CB (Split System: Heat Pump with Remote Outdoor Unit-Air-Source) | Yes
215675325 | Central Heat Pump | HEIL | H5H0V48*K*AAA* |  |  | ESH5X60M12A*+WALLCON | *96CTN1002122B* | 45500 |  |  | 16.5 | 8.5 | 48000 |  |  | 33800 | 70% | 2.08 | Both | 947.5 | 3.79 | HRCU-A-CB (Split System: Heat Pump with Remote Outdoor Unit-Air-Source) | Yes
215675290 | Central Heat Pump | KEEPRITE | C5H0V48*K*AAA* |  |  | ESH5X60M12A*+WALLCON | *97CMN0802120B* | 45500 |  |  | 16.5 | 8.5 | 48000 |  |  | 33800 | 70% | 2.06 | Both | 947.5 | 3.79 | HRCU-A-CB (Split System: Heat Pump with Remote Outdoor Unit-Air-Source) | Yes
215675220 | Central Heat Pump | KEEPRITE | C5H0V48*K*AAA* |  |  | ESH5X60M12A*+WALLCON | *80CTL1102120B* | 45500 |  |  | 16.5 | 8.5 | 48000 |  |  | 33600 | 70% | 2.06 | Both | 947.5 | 3.79 | HRCU-A-CB (Split System: Heat Pump with Remote Outdoor Unit-Air-Source) | Yes
215675211 | Central Heat Pump | KENMORE | (C,H,T)5H0V48*K*AAA* |  |  | ESH5X60M12A*+WALLCON | *80CTL0902120B* | 45500 |  |  | 16.5 | 8.5 | 48000 |  |  | 33600 | 70% | 2.06 | Both | 947.5 | 3.79 | HRCU-A-CB (Split System: Heat Pump with Remote Outdoor Unit-Air-Source) | Yes
215681682 | Central Heat Pump | TEMPSTAR | T5H0V48*K*AAA* |  |  | ESH5X60M12A*+WALLCON | *80CSU0401712B* | 45500 |  |  | 16.5 | 8.5 | 48000 |  |  | 33800 | 70% | 2.08 | Both | 947.5 | 3.79 | HRCU-A-CB (Split System: Heat Pump with Remote Outdoor Unit-Air-Source) | Yes
215681672 | Central Heat Pump | TEMPSTAR | T5H0V48*K*AAA* |  |  | ESH5X60M12A*+WALLCON | *96CTN0802120B* | 45500 |  |  | 16.5 | 8.5 | 48000 |  |  | 33800 | 70% | 2.06 | Both | 947.5 | 3.79 | HRCU-A-CB (Split System: Heat Pump with Remote Outdoor Unit-Air-Source) | Yes
215679198 | Central Heat Pump | COMFORTMAKER | C5H0V36*K*AAA* |  |  | EA*5X36M17A*+WALLCON | *80CSU0401712B* | 32800 |  |  | 17 | 8.5 | 36000 |  |  | 25800 | 72% | 1.76 | Both | 682.5 | 2.73 | HRCU-A-CB (Split System: Heat Pump with Remote Outdoor Unit-Air-Source) | Yes
216634323 | Central Heat Pump | ACIQ | H5H0V36*K*AAA* |  |  | ESH5X48M12A*+WALLCON | *80CSU0401712B* | 34200 |  |  | 17 | 8.5 | 35400 |  |  | 25200 | 71% | 1.9 | Both | 712.5 | 2.85 | HRCU-A-CB (Split System: Heat Pump with Remote Outdoor Unit-Air-Source) | Yes
215670359 | Central Heat Pump | AIRQUEST | H5H0V36*K*AAA* |  |  | ESH5X48M12A*+WALLCON | *96CTN1002122B* | 34200 |  |  | 17 | 8.5 | 35400 |  |  | 25200 | 71% | 1.9 | Both | 712.5 | 2.85 | HRCU-A-CB (Split System: Heat Pump with Remote Outdoor Unit-Air-Source) | Yes
215670190 | Central Heat Pump | ARCOAIRE | H5H0V36*K*AAA* |  |  | ESH5X48M12A*+WALLCON | *80CTL0702120B* | 34200 |  |  | 17 | 8.5 | 35400 |  |  | 25200 | 71% | 1.88 | Both | 712.5 | 2.85 | HRCU-A-CB (Split System: Heat Pump with Remote Outdoor Unit-Air-Source) | Yes
215670320 | Central Heat Pump | ARCOAIRE | H5H0V36*K*AAA* |  |  | ESH5X48M12A*+WALLCON | *97CMN1202422B* | 34200 |  |  | 17 | 8.5 | 35400 |  |  | 25200 | 71% | 1.88 | Both | 712.5 | 2.85 | HRCU-A-CB (Split System: Heat Pump with Remote Outdoor Unit-Air-Source) | Yes
215670187 | Central Heat Pump | BRYANT HEATING AND COOLING SYSTEMS | 290VAN036**AA* |  |  | CSAH*4812AM*+UI | 88*TB60070C21*** | 34200 |  |  | 17 | 8.5 | 35400 |  |  | 25200 | 71% | 1.88 | Both | 712.5 | 2.85 | HRCU-A-CB (Split System: Heat Pump with Remote Outdoor Unit-Air-Source) | Yes
215670357 | Central Heat Pump | BRYANT HEATING AND COOLING SYSTEMS | 290VAN036**AA* |  |  | CSAH*4812AM*+UI | 986TD66100C21*** | 34200 |  |  | 17 | 8.5 | 35400 |  |  | 25200 | 71% | 1.9 | Both | 712.5 | 2.85 | HRCU-A-CB (Split System: Heat Pump with Remote Outdoor Unit-Air-Source) | Yes
215679874 | Central Heat Pump | BRYANT HEATING AND COOLING SYSTEMS | 290VAN036**AA* |  |  | CSAH*4812AM*+UI | 83*CB36040C17*** | 34200 |  |  | 17 | 8.5 | 35400 |  |  | 25200 | 71% | 1.9 | Both | 712.5 | 2.85 | HRCU-A-CB (Split System: Heat Pump with Remote Outdoor Unit-Air-Source) | Yes
215679884 | Central Heat Pump | BRYANT HEATING AND COOLING SYSTEMS | 290VAN036**AA* |  |  | CSAH*4812AM*+UI | 83*CB48060C17*** | 34200 |  |  | 17 | 8.5 | 35400 |  |  | 25200 | 71% | 1.9 | Both | 712.5 | 2.85 | HRCU-A-CB (Split System: Heat Pump with Remote Outdoor Unit-Air-Source) | Yes
215670316 | Central Heat Pump | CARRIER | 27VNA036A*030* |  |  | CSAH*4812AM*+UI | 59MN7C120C24**22 | 34200 |  |  | 17 | 8.5 | 35400 |  |  | 25200 | 71% | 1.88 | Both | 712.5 | 2.85 | HRCU-A-CB (Split System: Heat Pump with Remote Outdoor Unit-Air-Source) | Yes
215679929 | Central Heat Pump | DAY & NIGHT | C5H0V36*K*AAA* |  |  | ESH5X48M12A*+WALLCON | *97CTN1202422A* | 34200 |  |  | 17 | 8.5 | 35400 |  |  | 25200 | 71% | 1.9 | Both | 712.5 | 2.85 | HRCU-A-CB (Split System: Heat Pump with Remote Outdoor Unit-Air-Source) | Yes
215670218 | Central Heat Pump | HEIL | H5H0V36*K*AAA* |  |  | ESH5X48M12A*+WALLCON | *80CTL1102120B* | 34200 |  |  | 17 | 8.5 | 35400 |  |  | 25200 | 71% | 1.9 | Both | 712.5 | 2.85 | HRCU-A-CB (Split System: Heat Pump with Remote Outdoor Unit-Air-Source) | Yes
215670308 | Central Heat Pump | HEIL | H5H0V36*K*AAA* |  |  | ESH5X48M12A*+WALLCON | *97CMN1002122B* | 34200 |  |  | 17 | 8.5 | 35400 |  |  | 25200 | 71% | 1.9 | Both | 712.5 | 2.85 | HRCU-A-CB (Split System: Heat Pump with Remote Outdoor Unit-Air-Source) | Yes
215670579 | Central Heat Pump | AIRQUEST | H5H0V36*K*AAA* |  |  | ESH5X60M12A*+WALLCON | *96CTN0801714B* | 34400 |  |  | 17 | 8.5 | 34800 |  |  | 25000 | 72% | 1.78 | Both | 717.5 | 2.87 | HRCU-A-CB (Split System: Heat Pump with Remote Outdoor Unit-Air-Source) | Yes
215670418 | Central Heat Pump | HEIL | H5H0V36*K*AAA* |  |  | ESH5X60M12A*+WALLCON | *80CTL0701716B* | 34400 |  |  | 17 | 8.5 | 34800 |  |  | 25000 | 72% | 1.8 | Both | 717.5 | 2.87 | HRCU-A-CB (Split System: Heat Pump with Remote Outdoor Unit-Air-Source) | Yes
215670423 | Central Heat Pump | KEEPRITE | C5H0V36*K*AAA* |  |  | ESH5X60M12A*+WALLCON | *80CTL0701716B* | 34400 |  |  | 17 | 8.5 | 34800 |  |  | 25000 | 72% | 1.8 | Both | 717.5 | 2.87 | HRCU-A-CB (Split System: Heat Pump with Remote Outdoor Unit-Air-Source) | Yes
215670440 | Central Heat Pump | ARCOAIRE | H5H0V36*K*AAA* |  |  | ESH5X60M12A*+WALLCON | *80CTL0901716B* | 34600 |  |  | 17 | 8.5 | 34600 |  |  | 24800 | 72% | 1.8 | Both | 720 | 2.88 | HRCU-A-CB (Split System: Heat Pump with Remote Outdoor Unit-Air-Source) | Yes
215670427 | Central Heat Pump | BRYANT HEATING AND COOLING SYSTEMS | 290VAN036**AA* |  |  | CSAH*6012AM*+UI | 88*TB60070C21*** | 34600 |  |  | 17 | 8.5 | 34600 |  |  | 24800 | 72% | 1.8 | Both | 720 | 2.88 | HRCU-A-CB (Split System: Heat Pump with Remote Outdoor Unit-Air-Source) | Yes
215670436 | Central Heat Pump | CARRIER | 27VNA036A*030* |  |  | CSAH*6012AM*+UI | 58TN*B090C17**16 | 34600 |  |  | 17 | 8.5 | 34600 |  |  | 24800 | 72% | 1.8 | Both | 720 | 2.88 | HRCU-A-CB (Split System: Heat Pump with Remote Outdoor Unit-Air-Source) | Yes
215681701 | Central Heat Pump | KENMORE | (C,H,T)5H0V48*K*AAA* |  |  | ESH5X60M12A*+WALLCON | *80CSU0802120B* | 45500 |  |  | 17 | 8.5 | 48000 |  |  | 33600 | 70% | 2.06 | Both | 947.5 | 3.79 | HRCU-A-CB (Split System: Heat Pump with Remote Outdoor Unit-Air-Source) | Yes
215681692 | Central Heat Pump | TEMPSTAR | T5H0V48*K*AAA* |  |  | ESH5X60M12A*+WALLCON | *80CSU0601716B* | 45500 |  |  | 17 | 8.5 | 48000 |  |  | 33800 | 70% | 2.08 | Both | 947.5 | 3.79 | HRCU-A-CB (Split System: Heat Pump with Remote Outdoor Unit-Air-Source) | Yes
215679365 | Central Heat Pump | HEIL | H5H0V36*K*AAA* |  |  | EA*5X42M21A*+WALLCON | *80CSU0601716B* | 33200 |  |  | 17.5 | 8.5 | 35800 |  |  | 25600 | 72% | 1.84 | Both | 692.5 | 2.77 | HRCU-A-CB (Split System: Heat Pump with Remote Outdoor Unit-Air-Source) | Yes
216634635 | Central Heat Pump | ACIQ | H5H0V60*K*AAA* |  |  | EVD5X60M21A*+WALLCON | *80CSU0401712B* | 56000 |  |  | 18 | 8.5 | 60500 |  |  | 43500 | 72% | 2.12 | Both | 1167.5 | 4.67 | HRCU-A-CB (Split System: Heat Pump with Remote Outdoor Unit-Air-Source) | Yes
215682804 | Central Heat Pump | BRYANT HEATING AND COOLING SYSTEMS | 290VAN060**AA* |  |  | CVAMA6021XMA*+UI | 83*CB36040C17*** | 56000 |  |  | 18 | 8.5 | 60500 |  |  | 43500 | 72% | 2.12 | Both | 1167.5 | 4.67 | HRCU-A-CB (Split System: Heat Pump with Remote Outdoor Unit-Air-Source) | Yes
215682805 | Central Heat Pump | HEIL | H5H0V60*K*AAA* |  |  | EVM5X60M21A*+WALLCON | *80CSU0401712B* | 56000 |  |  | 18 | 8.5 | 60500 |  |  | 43500 | 72% | 2.12 | Both | 1167.5 | 4.67 | HRCU-A-CB (Split System: Heat Pump with Remote Outdoor Unit-Air-Source) | Yes
215864693 | Central Heat Pump | TRANE | 5TWV8X60A1 |  |  | 5PX*D008AS3 | S9V2D120D5PSC+LRP | 50000 |  |  | 18.1 | 8.5 | 53500 |  |  | 39000 | 73% | 1.9 | Both | 1042.5 | 4.17 | HRCU-A-CB (Split System: Heat Pump with Remote Outdoor Unit-Air-Source) | Yes
215683010 | Central Heat Pump | KEEPRITE | C5H0V60*K*AAA* |  |  | EVD5X60M21A*+WALLCON | *80CSU0601716B* | 56000 |  |  | 18.5 | 8.5 | 60000 |  |  | 43000 | 72% | 2.12 | Both | 1167.5 | 4.67 | HRCU-A-CB (Split System: Heat Pump with Remote Outdoor Unit-Air-Source) | Yes
215683012 | Central Heat Pump | TEMPSTAR | T5H0V60*K*AAA* |  |  | EVD5X60M21A*+WALLCON | *80CSU0601716B* | 56000 |  |  | 18.5 | 8.5 | 60000 |  |  | 43000 | 72% | 2.12 | Both | 1167.5 | 4.67 | HRCU-A-CB (Split System: Heat Pump with Remote Outdoor Unit-Air-Source) | Yes
216676113 | Central Heat Pump | AIRQUEST | D5CURAH24AAK |  |  | EA*5X30M17A* | *80VSL0451412B* | 23400 |  |  | 15.2 | 8.5 | 24000 |  |  | 19400 | 81% | 1.9 | Both | 487.5 | 1.95 | HRCU-A-CB (Split System: Heat Pump with Remote Outdoor Unit-Air-Source) | Yes
216676294 | Central Heat Pump | ARCOAIRE | D5CURAH24AAK |  |  | EA*5X30M17A* | *80VSL0901716B* | 23400 |  |  | 15.2 | 8.5 | 24000 |  |  | 19400 | 81% | 1.92 | Both | 487.5 | 1.95 | HRCU-A-CB (Split System: Heat Pump with Remote Outdoor Unit-Air-Source) | Yes
216676111 | Central Heat Pump | BRYANT HEATING AND COOLING SYSTEMS | 37MURAQ24AA3 |  |  | CAA**3017AM* | 82*SB36045V14*** | 23400 |  |  | 15.2 | 8.5 | 24000 |  |  | 19400 | 81% | 1.9 | Both | 487.5 | 1.95 | HRCU-A-CB (Split System: Heat Pump with Remote Outdoor Unit-Air-Source) | Yes
216676110 | Central Heat Pump | CARRIER | 37MURAQ24AA3 |  |  | CAA**3017AM* | 58SP*B045V14**12 | 23400 |  |  | 15.2 | 8.5 | 24000 |  |  | 19400 | 81% | 1.9 | Both | 487.5 | 1.95 | HRCU-A-CB (Split System: Heat Pump with Remote Outdoor Unit-Air-Source) | Yes
216675781 | Central Heat Pump | GRANDAIRE | WD5CURAH24AAK |  |  | W5A*24M17XA* | WFE*070A036C* | 23400 |  |  | 15.2 | 8.5 | 24600 |  |  | 19600 | 80% | 1.9 | Both | 487.5 | 1.95 | HRCU-A-CB (Split System: Heat Pump with Remote Outdoor Unit-Air-Source) | Yes
216675779 | Central Heat Pump | SMART COMFORT | D5CURAH24AAK |  |  | EA*5X24M17A* | *80MS(N,L)0701412A* | 23400 |  |  | 15.2 | 8.5 | 24600 |  |  | 19600 | 80% | 1.9 | Both | 487.5 | 1.95 | HRCU-A-CB (Split System: Heat Pump with Remote Outdoor Unit-Air-Source) | Yes
216676652 | Central Heat Pump | AIRQUEST | D5CURAH24AAK |  |  | EA*5X30M17A* | *80VTL0701716B* | 23600 |  |  | 15.2 | 8.5 | 24200 |  |  | 19400 | 80% | 1.9 | Both | 492.5 | 1.97 | HRCU-A-CB (Split System: Heat Pump with Remote Outdoor Unit-Air-Source) | Yes
216677524 | Central Heat Pump | AIRQUEST | D5CURAH24AAK |  |  | EA*5X36M17A* | *96VSN0601716B* | 23600 |  |  | 15.2 | 8.5 | 24000 |  |  | 19400 | 81% | 1.92 | Both | 492.5 | 1.97 | HRCU-A-CB (Split System: Heat Pump with Remote Outdoor Unit-Air-Source) | Yes
216676602 | Central Heat Pump | BRYANT HEATING AND COOLING SYSTEMS | 37MURAQ24AA3 |  |  | CAA**3014AM* | 82*TB36070V14*** | 23600 |  |  | 15.2 | 8.5 | 24200 |  |  | 19400 | 80% | 1.9 | Both | 492.5 | 1.97 | HRCU-A-CB (Split System: Heat Pump with Remote Outdoor Unit-Air-Source) | Yes
216677486 | Central Heat Pump | COMFORTMAKER | D5CURAH24AAK |  |  | EA*5X36M17A* | *96VSN0601412B* | 23600 |  |  | 15.2 | 8.5 | 24000 |  |  | 19400 | 81% | 1.9 | Both | 492.5 | 1.97 | HRCU-A-CB (Split System: Heat Pump with Remote Outdoor Unit-Air-Source) | Yes
216677487 | Central Heat Pump | DAY & NIGHT | D5CURAH24AAK |  |  | EA*5X36M17A* | *96VSN0601412B* | 23600 |  |  | 15.2 | 8.5 | 24000 |  |  | 19400 | 81% | 1.9 | Both | 492.5 | 1.97 | HRCU-A-CB (Split System: Heat Pump with Remote Outdoor Unit-Air-Source) | Yes
216675659 | Central Heat Pump | DAY & NIGHT | D5CURAH24AAK |  |  | EA*5X30M14A* | *80MS(N,L)0451412A* | 23600 |  |  | 15.2 | 8.5 | 24200 |  |  | 19400 | 80% | 1.9 | Both | 492.5 | 1.97 | HRCU-A-CB (Split System: Heat Pump with Remote Outdoor Unit-Air-Source) | Yes
216678252 | Central Heat Pump | DAY & NIGHT | D5CURAH24AAK |  |  | EA*5X36M17A* | *97VTN0601716A* | 23600 |  |  | 15.2 | 8.5 | 24000 |  |  | 19400 | 81% | 1.92 | Both | 492.5 | 1.97 | HRCU-A-CB (Split System: Heat Pump with Remote Outdoor Unit-Air-Source) | Yes
216675663 | Central Heat Pump | GRANDAIRE | WD5CURAH24AAK |  |  | W5A*30M14XA* | WFE*045A036C* | 23600 |  |  | 15.2 | 8.5 | 24200 |  |  | 19400 | 80% | 1.9 | Both | 492.5 | 1.97 | HRCU-A-CB (Split System: Heat Pump with Remote Outdoor Unit-Air-Source) | Yes
216677751 | Central Heat Pump | GRANDAIRE | WD5CURAH24AAK |  |  | W5A*30M17XA* | WFSU060B048B* | 23600 |  |  | 15.2 | 8.5 | 24200 |  |  | 19400 | 80% | 1.9 | Both | 492.5 | 1.97 | HRCU-A-CB (Split System: Heat Pump with Remote Outdoor Unit-Air-Source) | Yes
216675667 | Central Heat Pump | HEIL | D5CURAH24AAK |  |  | EA*5X30M17A* | *80MS(N,L)0451412A* | 23600 |  |  | 15.2 | 8.5 | 24200 |  |  | 19400 | 80% | 1.9 | Both | 492.5 | 1.97 | HRCU-A-CB (Split System: Heat Pump with Remote Outdoor Unit-Air-Source) | Yes
216678047 | Central Heat Pump | KEEPRITE | D5CURAH24AAK |  |  | EA*5X36M17A* | *96VTN0601716B* | 23600 |  |  | 15.2 | 8.5 | 24000 |  |  | 19400 | 81% | 1.92 | Both | 492.5 | 1.97 | HRCU-A-CB (Split System: Heat Pump with Remote Outdoor Unit-Air-Source) | Yes
216678105 | Central Heat Pump | PAYNE HEATING AND COOLING | 37MURAQ24AA3 |  |  | CAA**3617AM* | PG96VTAB48080B** | 23600 |  |  | 15.2 | 8.5 | 24000 |  |  | 19400 | 81% | 1.9 | Both | 492.5 | 1.97 | HRCU-A-CB (Split System: Heat Pump with Remote Outdoor Unit-Air-Source) | Yes
216676650 | Central Heat Pump | PAYNE HEATING AND COOLING | 37MURAQ24AA3 |  |  | CAA**3017AM* | PG80VTLB48070B** | 23600 |  |  | 15.2 | 8.5 | 24200 |  |  | 19400 | 80% | 1.9 | Both | 492.5 | 1.97 | HRCU-A-CB (Split System: Heat Pump with Remote Outdoor Unit-Air-Source) | Yes
216675666 | Central Heat Pump | PAYNE HEATING AND COOLING | 37MURAQ24AA3 |  |  | CAA**3017AM* | PG80MS(A,L)A36045A** | 23600 |  |  | 15.2 | 8.5 | 24200 |  |  | 19400 | 80% | 1.9 | Both | 492.5 | 1.97 | HRCU-A-CB (Split System: Heat Pump with Remote Outdoor Unit-Air-Source) | Yes
216676925 | Central Heat Pump | SMART COMFORT | D5CURAH24AAK |  |  | EA*5X30M17A* | *92MSN0601714A* | 23600 |  |  | 15.2 | 8.5 | 24200 |  |  | 19400 | 80% | 1.9 | Both | 492.5 | 1.97 | HRCU-A-CB (Split System: Heat Pump with Remote Outdoor Unit-Air-Source) | Yes
216678000 | Central Heat Pump | TEMPSTAR | D5CURAH24AAK |  |  | EA*5X36M17A* | *96VTN0601412B* | 23600 |  |  | 15.2 | 8.5 | 24000 |  |  | 19400 | 81% | 1.9 | Both | 492.5 | 1.97 | HRCU-A-CB (Split System: Heat Pump with Remote Outdoor Unit-Air-Source) | Yes
216677250 | Central Heat Pump | ARCOAIRE | D5CURAH24AAK |  |  | EA*5X36M17A* | *96MSN0801716A* | 23800 |  |  | 15.2 | 8.5 | 24000 |  |  | 19400 | 81% | 1.92 | Both | 495 | 1.98 | HRCU-A-CB (Split System: Heat Pump with Remote Outdoor Unit-Air-Source) | Yes
216676527 | Central Heat Pump | BRYANT HEATING AND COOLING SYSTEMS | 37MURAQ24AA3 |  |  | CSAH*3612AM* | 8(0,1)*SB36070M17*** | 23800 |  |  | 15.2 | 8.5 | 23600 |  |  | 19200 | 81% | 1.94 | Both | 495 | 1.98 | HRCU-A-CB (Split System: Heat Pump with Remote Outdoor Unit-Air-Source) | Yes
216676529 | Central Heat Pump | HEIL | D5CURAH24AAK |  |  | ESH5X36M12A* | *80MS(N,L)0701712A* | 23800 |  |  | 15.2 | 8.5 | 23600 |  |  | 19200 | 81% | 1.94 | Both | 495 | 1.98 | HRCU-A-CB (Split System: Heat Pump with Remote Outdoor Unit-Air-Source) | Yes
216676688 | Central Heat Pump | SMART COMFORT | D5CURAH24AAK |  |  | ESH5X30M12A* | *80VSL0701412B* | 23800 |  |  | 15.2 | 8.5 | 24200 |  |  | 19500 | 81% | 1.92 | Both | 495 | 1.98 | HRCU-A-CB (Split System: Heat Pump with Remote Outdoor Unit-Air-Source) | Yes
216676512 | Central Heat Pump | SMART COMFORT | D5CURAH24AAK |  |  | ESH5X30M12A* | *80MS(N,L)0701412A* | 23800 |  |  | 15.2 | 8.5 | 24200 |  |  | 19500 | 81% | 1.9 | Both | 495 | 1.98 | HRCU-A-CB (Split System: Heat Pump with Remote Outdoor Unit-Air-Source) | Yes
216677254 | Central Heat Pump | SMART COMFORT | D5CURAH24AAK |  |  | EA*5X36M17A* | *96MSN0801716A* | 23800 |  |  | 15.2 | 8.5 | 24000 |  |  | 19400 | 81% | 1.92 | Both | 495 | 1.98 | HRCU-A-CB (Split System: Heat Pump with Remote Outdoor Unit-Air-Source) | Yes
216676631 | Central Heat Pump | TEMPSTAR | D5CURAH24AAK |  |  | ESH5X36M12A* | *80MS(N,L)1102120A* | 23800 |  |  | 15.2 | 8.5 | 23600 |  |  | 19200 | 81% | 1.94 | Both | 495 | 1.98 | HRCU-A-CB (Split System: Heat Pump with Remote Outdoor Unit-Air-Source) | Yes
216677752 | Central Heat Pump | CARRIER | 37MURAQ24AA3 |  |  | CSAH*3612AM* | 59SC2E080M17**16 | 24000 |  |  | 15.2 | 8.5 | 23600 |  |  | 19200 | 81% | 1.94 | Both | 500 | 2 | HRCU-A-CB (Split System: Heat Pump with Remote Outdoor Unit-Air-Source) | Yes
216677444 | Central Heat Pump | AIRQUEST | D5CURAH24AAK |  |  | EA*5X37M17A* | *96VSN0401712B* | 24200 |  |  | 15.2 | 8.5 | 23600 |  |  | 19300 | 82% | 1.96 | Both | 505 | 2.02 | HRCU-A-CB (Split System: Heat Pump with Remote Outdoor Unit-Air-Source) | Yes
216677881 | Central Heat Pump | COMFORTMAKER | D5CURAH24AAK |  |  | ESH5X30M12A* | *95MSU0802120A* | 24200 |  |  | 15.2 | 8.5 | 24400 |  |  | 19600 | 80% | 1.9 | Both | 505 | 2.02 | HRCU-A-CB (Split System: Heat Pump with Remote Outdoor Unit-Air-Source) | Yes
216677446 | Central Heat Pump | COMFORTMAKER | D5CURAH24AAK |  |  | EA*5X37M17A* | *96VSN0401712B* | 24200 |  |  | 15.2 | 8.5 | 23600 |  |  | 19300 | 82% | 1.96 | Both | 505 | 2.02 | HRCU-A-CB (Split System: Heat Pump with Remote Outdoor Unit-Air-Source) | Yes
216676768 | Central Heat Pump | COMFORTMAKER | D5CURAH24AAK |  |  | ESH5X30M12A* | *80MSU0601716A* | 24200 |  |  | 15.2 | 8.5 | 24400 |  |  | 19500 | 80% | 1.92 | Both | 505 | 2.02 | HRCU-A-CB (Split System: Heat Pump with Remote Outdoor Unit-Air-Source) | Yes
216677447 | Central Heat Pump | DAY & NIGHT | D5CURAH24AAK |  |  | EA*5X37M17A* | *96VSN0401712B* | 24200 |  |  | 15.2 | 8.5 | 23600 |  |  | 19300 | 82% | 1.96 | Both | 505 | 2.02 | HRCU-A-CB (Split System: Heat Pump with Remote Outdoor Unit-Air-Source) | Yes
216677448 | Central Heat Pump | KEEPRITE | D5CURAH24AAK |  |  | EA*5X37M17A* | *96VSN0401712B* | 24200 |  |  | 15.2 | 8.5 | 23600 |  |  | 19300 | 82% | 1.96 | Both | 505 | 2.02 | HRCU-A-CB (Split System: Heat Pump with Remote Outdoor Unit-Air-Source) | Yes
216675787 | Central Heat Pump | ARCOAIRE | D5CURAH24AAK |  |  | EA*5X30M14A* | *80MS(N,L)0701412A* | 23400 |  |  | 15.5 | 8.5 | 24000 |  |  | 19400 | 81% | 1.9 | Both | 487.5 | 1.95 | HRCU-A-CB (Split System: Heat Pump with Remote Outdoor Unit-Air-Source) | Yes
216675783 | Central Heat Pump | BRYANT HEATING AND COOLING SYSTEMS | 37MURAQ24AA3 |  |  | CAA**3014AM* | 8(0,1)*SB36070M14*** | 23400 |  |  | 15.5 | 8.5 | 24000 |  |  | 19400 | 81% | 1.9 | Both | 487.5 | 1.95 | HRCU-A-CB (Split System: Heat Pump with Remote Outdoor Unit-Air-Source) | Yes
216675832 | Central Heat Pump | BRYANT HEATING AND COOLING SYSTEMS | 37MURAQ24AA3 |  |  | CAA**3017AM* | 8(0,1)*SB36070M17*** | 23400 |  |  | 15.5 | 8.5 | 24000 |  |  | 19400 | 81% | 1.92 | Both | 487.5 | 1.95 | HRCU-A-CB (Split System: Heat Pump with Remote Outdoor Unit-Air-Source) | Yes
216675782 | Central Heat Pump | CARRIER | 37MURAQ24AA3 |  |  | CAA**3014AM* | 58S(B,C)*B070M14**12 | 23400 |  |  | 15.5 | 8.5 | 24000 |  |  | 19400 | 81% | 1.9 | Both | 487.5 | 1.95 | HRCU-A-CB (Split System: Heat Pump with Remote Outdoor Unit-Air-Source) | Yes
216675838 | Central Heat Pump | DAY & NIGHT | D5CURAH24AAK |  |  | EA*5X30M17A* | *80MS(N,L)0701712A* | 23400 |  |  | 15.5 | 8.5 | 24000 |  |  | 19400 | 81% | 1.92 | Both | 487.5 | 1.95 | HRCU-A-CB (Split System: Heat Pump with Remote Outdoor Unit-Air-Source) | Yes
216675793 | Central Heat Pump | GRANDAIRE | WD5CURAH24AAK |  |  | W5A*30M14XA* | WFE*070A036C* | 23400 |  |  | 15.5 | 8.5 | 24000 |  |  | 19400 | 81% | 1.9 | Both | 487.5 | 1.95 | HRCU-A-CB (Split System: Heat Pump with Remote Outdoor Unit-Air-Source) | Yes
216676424 | Central Heat Pump | HEIL | D5CURAH24AAK |  |  | EA*5X30M17A* | *80MSU0601716A* | 23400 |  |  | 15.5 | 8.5 | 24000 |  |  | 19400 | 81% | 1.9 | Both | 487.5 | 1.95 | HRCU-A-CB (Split System: Heat Pump with Remote Outdoor Unit-Air-Source) | Yes
216675839 | Central Heat Pump | KEEPRITE | D5CURAH24AAK |  |  | EA*5X30M17A* | *80MS(N,L)0701712A* | 23400 |  |  | 15.5 | 8.5 | 24000 |  |  | 19400 | 81% | 1.92 | Both | 487.5 | 1.95 | HRCU-A-CB (Split System: Heat Pump with Remote Outdoor Unit-Air-Source) | Yes
216676423 | Central Heat Pump | PAYNE HEATING AND COOLING | 37MURAQ24AA3 |  |  | CAA**3017AM* | PG80MSUA48060B** | 23400 |  |  | 15.5 | 8.5 | 24000 |  |  | 19400 | 81% | 1.9 | Both | 487.5 | 1.95 | HRCU-A-CB (Split System: Heat Pump with Remote Outdoor Unit-Air-Source) | Yes
216676301 | Central Heat Pump | BRYANT HEATING AND COOLING SYSTEMS | 37MURAQ24AA3 |  |  | CAA**3617AM* | 82*SB48090V17*** | 23600 |  |  | 15.5 | 8.5 | 24000 |  |  | 19400 | 81% | 1.92 | Both | 492.5 | 1.97 | HRCU-A-CB (Split System: Heat Pump with Remote Outdoor Unit-Air-Source) | Yes
216676574 | Central Heat Pump | BRYANT HEATING AND COOLING SYSTEMS | 37MURAQ24AA3 |  |  | CAA**3617AM* | 82*TB36045V14*** | 23600 |  |  | 15.5 | 8.5 | 24000 |  |  | 19300 | 80% | 1.92 | Both | 492.5 | 1.97 | HRCU-A-CB (Split System: Heat Pump with Remote Outdoor Unit-Air-Source) | Yes
216676709 | Central Heat Pump | CARRIER | 37MURAQ24AA3 |  |  | CAA**3617AM* | 58TP*B090V17**16 | 23600 |  |  | 15.5 | 8.5 | 24000 |  |  | 19400 | 81% | 1.92 | Both | 492.5 | 1.97 | HRCU-A-CB (Split System: Heat Pump with Remote Outdoor Unit-Air-Source) | Yes
216676416 | Central Heat Pump | DAY & NIGHT | D5CURAH24AAK |  |  | EA*5X30M17A* | *80MSU0401712A* | 23600 |  |  | 15.5 | 8.5 | 24000 |  |  | 19400 | 81% | 1.9 | Both | 492.5 | 1.97 | HRCU-A-CB (Split System: Heat Pump with Remote Outdoor Unit-Air-Source) | Yes
216676148 | Central Heat Pump | SMART COMFORT | D5CURAH24AAK |  |  | EA*5X36M17A* | *80VSL0451412B* | 23600 |  |  | 15.5 | 8.5 | 24000 |  |  | 19300 | 80% | 1.92 | Both | 492.5 | 1.97 | HRCU-A-CB (Split System: Heat Pump with Remote Outdoor Unit-Air-Source) | Yes
216676419 | Central Heat Pump | TEMPSTAR | D5CURAH24AAK |  |  | EA*5X30M17A* | *80MSU0401712A* | 23600 |  |  | 15.5 | 8.5 | 24000 |  |  | 19400 | 81% | 1.9 | Both | 492.5 | 1.97 | HRCU-A-CB (Split System: Heat Pump with Remote Outdoor Unit-Air-Source) | Yes
216675862 | Central Heat Pump | TEMPSTAR | D5CURAH24AAK |  |  | EA*5X36M17A* | *80MS(N,L)0701712A* | 23600 |  |  | 15.5 | 8.5 | 23800 |  |  | 19300 | 81% | 1.92 | Both | 492.5 | 1.97 | HRCU-A-CB (Split System: Heat Pump with Remote Outdoor Unit-Air-Source) | Yes
216675921 | Central Heat Pump | TEMPSTAR | D5CURAH24AAK |  |  | EA*5X36M17A* | *80MS(N,L)0701716A* | 23800 |  |  | 15.5 | 8.5 | 24000 |  |  | 19400 | 81% | 1.92 | Both | 495 | 1.98 | HRCU-A-CB (Split System: Heat Pump with Remote Outdoor Unit-Air-Source) | Yes
216676875 | Central Heat Pump | BRYANT HEATING AND COOLING SYSTEMS | 37MURAQ24AA3 |  |  | CAA**3617AM* | 912SE36060M14*** | 24000 |  |  | 15.2 | 8.5 | 24000 |  |  | 19400 | 81% | 1.92 | Both | 500 | 2 | HRCU-A-CB (Split System: Heat Pump with Remote Outdoor Unit-Air-Source) | Yes
216676880 | Central Heat Pump | COMFORTMAKER | D5CURAH24AAK |  |  | EA*5X36M17A* | *92MSN0601412A* | 24000 |  |  | 15.2 | 8.5 | 24000 |  |  | 19400 | 81% | 1.92 | Both | 500 | 2 | HRCU-A-CB (Split System: Heat Pump with Remote Outdoor Unit-Air-Source) | Yes
216676881 | Central Heat Pump | DAY & NIGHT | D5CURAH24AAK |  |  | EA*5X36M17A* | *92MSN0601412A* | 24000 |  |  | 15.2 | 8.5 | 24000 |  |  | 19400 | 81% | 1.92 | Both | 500 | 2 | HRCU-A-CB (Split System: Heat Pump with Remote Outdoor Unit-Air-Source) | Yes
216676883 | Central Heat Pump | TEMPSTAR | D5CURAH24AAK |  |  | EA*5X36M17A* | *92MSN0601412A* | 24000 |  |  | 15.2 | 8.5 | 24000 |  |  | 19400 | 81% | 1.92 | Both | 500 | 2 | HRCU-A-CB (Split System: Heat Pump with Remote Outdoor Unit-Air-Source) | Yes
216675742 | Central Heat Pump | AIRQUEST | D5CURAH24AAK |  |  | EA*5X25M17A* | *80MS(N,L)0451714A* | 24200 |  |  | 15.2 | 8.5 | 23200 |  |  | 19100 | 82% | 1.96 | Both | 505 | 2.02 | HRCU-A-CB (Split System: Heat Pump with Remote Outdoor Unit-Air-Source) | Yes
216676049 | Central Heat Pump | BRYANT HEATING AND COOLING SYSTEMS | 37MURAQ24AA3 |  |  | CSAH*3612AM* | 8(0,1)*SB48090M21*** | 24200 |  |  | 15.2 | 8.5 | 23800 |  |  | 19300 | 81% | 1.92 | Both | 505 | 2.02 | HRCU-A-CB (Split System: Heat Pump with Remote Outdoor Unit-Air-Source) | Yes
216677821 | Central Heat Pump | BRYANT HEATING AND COOLING SYSTEMS | 37MURAQ24AA3 |  |  | CSAH*3612AM* | 935SB60100M21*** | 24200 |  |  | 15.2 | 8.5 | 23800 |  |  | 19300 | 81% | 1.92 | Both | 505 | 2.02 | HRCU-A-CB (Split System: Heat Pump with Remote Outdoor Unit-Air-Source) | Yes
216676048 | Central Heat Pump | CARRIER | 37MURAQ24AA3 |  |  | CSAH*3612AM* | 58S(B,C)*B090M21**16 | 24200 |  |  | 15.2 | 8.5 | 23800 |  |  | 19300 | 81% | 1.92 | Both | 505 | 2.02 | HRCU-A-CB (Split System: Heat Pump with Remote Outdoor Unit-Air-Source) | Yes
216675745 | Central Heat Pump | DAY & NIGHT | D5CURAH24AAK |  |  | EA*5X25M17A* | *80MS(N,L)0451714A* | 24200 |  |  | 15.2 | 8.5 | 23200 |  |  | 19100 | 82% | 1.96 | Both | 505 | 2.02 | HRCU-A-CB (Split System: Heat Pump with Remote Outdoor Unit-Air-Source) | Yes
216676093 | Central Heat Pump | AIRQUEST | D5CURAH24AAK |  |  | ESH5X36M12A* | *80MS(N,L)1102420A* | 24400 |  |  | 15.2 | 8.5 | 23800 |  |  | 19300 | 81% | 1.94 | Both | 507.5 | 2.03 | HRCU-A-CB (Split System: Heat Pump with Remote Outdoor Unit-Air-Source) | Yes
216676094 | Central Heat Pump | ARCOAIRE | D5CURAH24AAK |  |  | ESH5X36M12A* | *80MS(N,L)1102420A* | 24400 |  |  | 15.2 | 8.5 | 23800 |  |  | 19300 | 81% | 1.94 | Both | 507.5 | 2.03 | HRCU-A-CB (Split System: Heat Pump with Remote Outdoor Unit-Air-Source) | Yes
216676484 | Central Heat Pump | ARCOAIRE | D5CURAH24AAK |  |  | ESH5X30M12A* | *80MSU0802120A* | 24400 |  |  | 15.2 | 8.5 | 24400 |  |  | 19500 | 80% | 1.9 | Both | 507.5 | 2.03 | HRCU-A-CB (Split System: Heat Pump with Remote Outdoor Unit-Air-Source) | Yes
216676096 | Central Heat Pump | DAY & NIGHT | D5CURAH24AAK |  |  | ESH5X36M12A* | *80MS(N,L)1102420A* | 24400 |  |  | 15.2 | 8.5 | 23800 |  |  | 19300 | 81% | 1.94 | Both | 507.5 | 2.03 | HRCU-A-CB (Split System: Heat Pump with Remote Outdoor Unit-Air-Source) | Yes
216676091 | Central Heat Pump | PAYNE HEATING AND COOLING | 37MURAQ24AA3 |  |  | CSAH*3612AM* | PG80MS(A,L)A60110D** | 24400 |  |  | 15.2 | 8.5 | 23800 |  |  | 19300 | 81% | 1.94 | Both | 507.5 | 2.03 | HRCU-A-CB (Split System: Heat Pump with Remote Outdoor Unit-Air-Source) | Yes
216677650 | Central Heat Pump | TEMPSTAR | D5CURAH24AAK |  |  | ESH5X36M12A* | *96VSN1002120B* | 24600 |  |  | 15.2 | 8.5 | 23800 |  |  | 19400 | 82% | 1.92 | Both | 512.5 | 2.05 | HRCU-A-CB (Split System: Heat Pump with Remote Outdoor Unit-Air-Source) | Yes
216677000 | Central Heat Pump | TEMPSTAR | D5CURAH24AAK |  |  | ESH5X36M12A* | *92MSN0802120A* | 24600 |  |  | 15.2 | 8.5 | 23800 |  |  | 19300 | 81% | 1.92 | Both | 512.5 | 2.05 | HRCU-A-CB (Split System: Heat Pump with Remote Outdoor Unit-Air-Source) | Yes
216732950 | Central Heat Pump | AIRQUEST | D5CUHAH24AAK |  |  | EA*5X24M17A* | *96VSN0401410B* | 21800 |  |  | 15.5 | 8.5 | 21200 |  |  | 19200 | 91% | 1.96 | Both | 455 | 1.82 | HRCU-A-CB (Split System: Heat Pump with Remote Outdoor Unit-Air-Source) | Yes
216732951 | Central Heat Pump | ARCOAIRE | D5CUHAH24AAK |  |  | EA*5X24M17A* | *96VSN0401410B* | 21800 |  |  | 15.5 | 8.5 | 21200 |  |  | 19200 | 91% | 1.96 | Both | 455 | 1.82 | HRCU-A-CB (Split System: Heat Pump with Remote Outdoor Unit-Air-Source) | Yes
216727371 | Central Heat Pump | CARRIER | 37MUHAQ24AA3 |  |  | CAA**2417AM* | 59TP6C040V17**12 | 22000 |  |  | 15.5 | 8.5 | 21200 |  |  | 19300 | 91% | 1.98 | Both | 457.5 | 1.83 | HRCU-A-CB (Split System: Heat Pump with Remote Outdoor Unit-Air-Source) | Yes
216733059 | Central Heat Pump | DAY & NIGHT | D5CUHAH24AAK |  |  | EA*5X24M17A* | *96VTN0401712B* | 22000 |  |  | 15.5 | 8.5 | 21200 |  |  | 19300 | 91% | 1.98 | Both | 457.5 | 1.83 | HRCU-A-CB (Split System: Heat Pump with Remote Outdoor Unit-Air-Source) | Yes
216676334 | Central Heat Pump | AIRQUEST | D5CURAH24AAK |  |  | EA*5X36M17A* | *80MSU0401712A* | 23800 |  |  | 15.5 | 8.5 | 24000 |  |  | 19300 | 80% | 1.92 | Both | 495 | 1.98 | HRCU-A-CB (Split System: Heat Pump with Remote Outdoor Unit-Air-Source) | Yes
216676211 | Central Heat Pump | BRYANT HEATING AND COOLING SYSTEMS | 37MURAQ24AA3 |  |  | CAA**3617AM* | 82*SB36070V14*** | 23800 |  |  | 15.5 | 8.5 | 24000 |  |  | 19400 | 81% | 1.92 | Both | 495 | 1.98 | HRCU-A-CB (Split System: Heat Pump with Remote Outdoor Unit-Air-Source) | Yes
216676215 | Central Heat Pump | COMFORTMAKER | D5CURAH24AAK |  |  | EA*5X36M17A* | *80VSL0701412B* | 23800 |  |  | 15.5 | 8.5 | 24000 |  |  | 19400 | 81% | 1.92 | Both | 495 | 1.98 | HRCU-A-CB (Split System: Heat Pump with Remote Outdoor Unit-Air-Source) | Yes
216676263 | Central Heat Pump | AIRQUEST | D5CURAH24AAK |  |  | EA*5X25M17A* | *80VSL0701716B* | 24200 |  |  | 15.5 | 8.5 | 23200 |  |  | 19100 | 82% | 1.94 | Both | 505 | 2.02 | HRCU-A-CB (Split System: Heat Pump with Remote Outdoor Unit-Air-Source) | Yes
216676156 | Central Heat Pump | DAY & NIGHT | D5CURAH24AAK |  |  | EA*5X25M17A* | *80VSL0451412B* | 24200 |  |  | 15.5 | 8.5 | 23200 |  |  | 19100 | 82% | 1.94 | Both | 505 | 2.02 | HRCU-A-CB (Split System: Heat Pump with Remote Outdoor Unit-Air-Source) | Yes
216678273 | Central Heat Pump | AIRQUEST | D5CURAH24AAK |  |  | EA*5X37M21A* | *97VTN0601716A* | 24400 |  |  | 15.5 | 8.5 | 23000 |  |  | 19000 | 83% | 1.96 | Both | 507.5 | 2.03 | HRCU-A-CB (Split System: Heat Pump with Remote Outdoor Unit-Air-Source) | Yes
216677534 | Central Heat Pump | AIRQUEST | D5CURAH24AAK |  |  | EA*5X25M17A* | *96VSN0601716B* | 24400 |  |  | 15.5 | 8.5 | 23200 |  |  | 19100 | 82% | 1.94 | Both | 507.5 | 2.03 | HRCU-A-CB (Split System: Heat Pump with Remote Outdoor Unit-Air-Source) | Yes
216677309 | Central Heat Pump | AIRQUEST | D5CURAH24AAK |  |  | EA*5X37M21A* | *96MSM0802120A* | 24400 |  |  | 15.5 | 8.5 | 23000 |  |  | 19000 | 83% | 1.96 | Both | 507.5 | 2.03 | HRCU-A-CB (Split System: Heat Pump with Remote Outdoor Unit-Air-Source) | Yes
216677545 | Central Heat Pump | ARCOAIRE | D5CURAH24AAK |  |  | EA*5X37M21A* | *96VSN0601716B* | 24400 |  |  | 15.5 | 8.5 | 23000 |  |  | 19000 | 83% | 1.96 | Both | 507.5 | 2.03 | HRCU-A-CB (Split System: Heat Pump with Remote Outdoor Unit-Air-Source) | Yes
216676695 | Central Heat Pump | ARCOAIRE | D5CURAH24AAK |  |  | EA*5X37M21A* | *80VTL0701716B* | 24400 |  |  | 15.5 | 8.5 | 23000 |  |  | 19000 | 83% | 1.96 | Both | 507.5 | 2.03 | HRCU-A-CB (Split System: Heat Pump with Remote Outdoor Unit-Air-Source) | Yes
216676945 | Central Heat Pump | ARCOAIRE | D5CURAH24AAK |  |  | EA*5X37M21A* | *92MSN0601714A* | 24400 |  |  | 15.5 | 8.5 | 23000 |  |  | 19000 | 83% | 1.96 | Both | 507.5 | 2.03 | HRCU-A-CB (Split System: Heat Pump with Remote Outdoor Unit-Air-Source) | Yes
216678070 | Central Heat Pump | ARCOAIRE | D5CURAH24AAK |  |  | EA*5X37M21A* | *96VTN0601716B* | 24400 |  |  | 15.5 | 8.5 | 23000 |  |  | 19000 | 83% | 1.96 | Both | 507.5 | 2.03 | HRCU-A-CB (Split System: Heat Pump with Remote Outdoor Unit-Air-Source) | Yes
216678129 | Central Heat Pump | CARRIER | 37MURAQ24AA3 |  |  | CAA**3717AM* | GG96VTAB48080B** | 24400 |  |  | 15.5 | 8.5 | 23600 |  |  | 19300 | 82% | 1.94 | Both | 507.5 | 2.03 | HRCU-A-CB (Split System: Heat Pump with Remote Outdoor Unit-Air-Source) | Yes
216676940 | Central Heat Pump | CARRIER | 37MURAQ24AA3 |  |  | CAA**3721AM* | 59SC2E060M17**14 | 24400 |  |  | 15.5 | 8.5 | 23000 |  |  | 19000 | 83% | 1.96 | Both | 507.5 | 2.03 | HRCU-A-CB (Split System: Heat Pump with Remote Outdoor Unit-Air-Source) | Yes
216676026 | Central Heat Pump | CARRIER | 37MURAQ24AA3 |  |  | CAA**3721AM* | 58S(B,C)*B090M17**14 | 24400 |  |  | 15.5 | 8.5 | 23000 |  |  | 19000 | 83% | 1.96 | Both | 507.5 | 2.03 | HRCU-A-CB (Split System: Heat Pump with Remote Outdoor Unit-Air-Source) | Yes
216678052 | Central Heat Pump | CARRIER | 37MURAQ24AA3 |  |  | CAA**2517AM* | GG96VTAB48060B** | 24400 |  |  | 15.5 | 8.5 | 23200 |  |  | 19100 | 82% | 1.94 | Both | 507.5 | 2.03 | HRCU-A-CB (Split System: Heat Pump with Remote Outdoor Unit-Air-Source) | Yes
216677546 | Central Heat Pump | COMFORTMAKER | D5CURAH24AAK |  |  | EA*5X37M21A* | *96VSN0601716B* | 24400 |  |  | 15.5 | 8.5 | 23000 |  |  | 19000 | 83% | 1.96 | Both | 507.5 | 2.03 | HRCU-A-CB (Split System: Heat Pump with Remote Outdoor Unit-Air-Source) | Yes
216678071 | Central Heat Pump | COMFORTMAKER | D5CURAH24AAK |  |  | EA*5X37M21A* | *96VTN0601716B* | 24400 |  |  | 15.5 | 8.5 | 23000 |  |  | 19000 | 83% | 1.96 | Both | 507.5 | 2.03 | HRCU-A-CB (Split System: Heat Pump with Remote Outdoor Unit-Air-Source) | Yes
216678059 | Central Heat Pump | DAY & NIGHT | D5CURAH24AAK |  |  | EA*5X25M17A* | *96VTN0601716B* | 24400 |  |  | 15.5 | 8.5 | 23200 |  |  | 19100 | 82% | 1.94 | Both | 507.5 | 2.03 | HRCU-A-CB (Split System: Heat Pump with Remote Outdoor Unit-Air-Source) | Yes
216676947 | Central Heat Pump | DAY & NIGHT | D5CURAH24AAK |  |  | EA*5X37M21A* | *92MSN0601714A* | 24400 |  |  | 15.5 | 8.5 | 23000 |  |  | 19000 | 83% | 1.96 | Both | 507.5 | 2.03 | HRCU-A-CB (Split System: Heat Pump with Remote Outdoor Unit-Air-Source) | Yes
216678335 | Central Heat Pump | DAY & NIGHT | D5CURAH24AAK |  |  | EA*5X37M17A* | *97VTN0801716A* | 24400 |  |  | 15.5 | 8.5 | 23600 |  |  | 19300 | 82% | 1.94 | Both | 507.5 | 2.03 | HRCU-A-CB (Split System: Heat Pump with Remote Outdoor Unit-Air-Source) | Yes
216678063 | Central Heat Pump | GRANDAIRE | WD5CURAH24AAK |  |  | W5A*25M17XA* | WFST060B048A* | 24400 |  |  | 15.5 | 8.5 | 23200 |  |  | 19100 | 82% | 1.94 | Both | 507.5 | 2.03 | HRCU-A-CB (Split System: Heat Pump with Remote Outdoor Unit-Air-Source) | Yes
216676025 | Central Heat Pump | GRANDAIRE | WD5CURAH24AAK |  |  | W5A*25M17XA* | WFE*090B042C* | 24400 |  |  | 15.5 | 8.5 | 23200 |  |  | 19100 | 82% | 1.96 | Both | 507.5 | 2.03 | HRCU-A-CB (Split System: Heat Pump with Remote Outdoor Unit-Air-Source) | Yes
216676693 | Central Heat Pump | HEIL | D5CURAH24AAK |  |  | EA*5X37M21A* | *80VTL0701716B* | 24400 |  |  | 15.5 | 8.5 | 23000 |  |  | 19000 | 83% | 1.96 | Both | 507.5 | 2.03 | HRCU-A-CB (Split System: Heat Pump with Remote Outdoor Unit-Air-Source) | Yes
216678132 | Central Heat Pump | HEIL | D5CURAH24AAK |  |  | EA*5X37M17A* | *96VTN0801716B* | 24400 |  |  | 15.5 | 8.5 | 23600 |  |  | 19300 | 82% | 1.94 | Both | 507.5 | 2.03 | HRCU-A-CB (Split System: Heat Pump with Remote Outdoor Unit-Air-Source) | Yes
216677538 | Central Heat Pump | KEEPRITE | D5CURAH24AAK |  |  | EA*5X25M17A* | *96VSN0601716B* | 24400 |  |  | 15.5 | 8.5 | 23200 |  |  | 19100 | 82% | 1.94 | Both | 507.5 | 2.03 | HRCU-A-CB (Split System: Heat Pump with Remote Outdoor Unit-Air-Source) | Yes
216676028 | Central Heat Pump | PAYNE HEATING AND COOLING | 37MURAQ24AA3 |  |  | CAA**3721AM* | PG80MS(A,L)A42090B** | 24400 |  |  | 15.5 | 8.5 | 23000 |  |  | 19000 | 83% | 1.96 | Both | 507.5 | 2.03 | HRCU-A-CB (Split System: Heat Pump with Remote Outdoor Unit-Air-Source) | Yes
216675945 | Central Heat Pump | TEMPSTAR | D5CURAH24AAK |  |  | EA*5X37M21A* | *80MS(N,L)0701716A* | 24400 |  |  | 15.5 | 8.5 | 23000 |  |  | 19000 | 83% | 1.96 | Both | 507.5 | 2.03 | HRCU-A-CB (Split System: Heat Pump with Remote Outdoor Unit-Air-Source) | Yes
216678338 | Central Heat Pump | TEMPSTAR | D5CURAH24AAK |  |  | EA*5X37M17A* | *97VTN0801716A* | 24400 |  |  | 15.5 | 8.5 | 23600 |  |  | 19300 | 82% | 1.94 | Both | 507.5 | 2.03 | HRCU-A-CB (Split System: Heat Pump with Remote Outdoor Unit-Air-Source) | Yes
216678279 | Central Heat Pump | TEMPSTAR | D5CURAH24AAK |  |  | EA*5X37M21A* | *97VTN0601716A* | 24400 |  |  | 15.5 | 8.5 | 23000 |  |  | 19000 | 83% | 1.96 | Both | 507.5 | 2.03 | HRCU-A-CB (Split System: Heat Pump with Remote Outdoor Unit-Air-Source) | Yes
216677316 | Central Heat Pump | TEMPSTAR | D5CURAH24AAK |  |  | EA*5X37M21A* | *96MSN0802120A* | 24400 |  |  | 15.5 | 8.5 | 23000 |  |  | 19000 | 83% | 1.96 | Both | 507.5 | 2.03 | HRCU-A-CB (Split System: Heat Pump with Remote Outdoor Unit-Air-Source) | Yes
216678147 | Central Heat Pump | ARCOAIRE | D5CURAH24AAK |  |  | EA*5X37M21A* | *96VTN0801716B* | 24800 |  |  | 15.5 | 8.5 | 23200 |  |  | 19100 | 82% | 1.96 | Both | 517.5 | 2.07 | HRCU-A-CB (Split System: Heat Pump with Remote Outdoor Unit-Air-Source) | Yes
214396404 | Central Heat Pump | CHAMPION HEATING AND COOLING | HH836E2S11 |  |  | CTF36C5CDS1 | TM9V100C20MP12 | 34600 |  |  | 18 | 8.5 | 33000 |  |  | 27200 | 82% | 2 | Both | 720 | 2.88 | HRCU-A-CB (Split System: Heat Pump with Remote Outdoor Unit-Air-Source) | Yes
214396401 | Central Heat Pump | COLEMAN | HH836E2S11 |  |  | CTF36C5CDS1 | TM9V100C20MP12 | 34600 |  |  | 18 | 8.5 | 33000 |  |  | 27200 | 82% | 2 | Both | 720 | 2.88 | HRCU-A-CB (Split System: Heat Pump with Remote Outdoor Unit-Air-Source) | Yes
214396410 | Central Heat Pump | JOHNSON CONTROLS | HH836E2S11 |  |  | CTF36C5CDS1 | TP9C100C20MP13 | 34600 |  |  | 18 | 8.5 | 33000 |  |  | 27200 | 82% | 2 | Both | 720 | 2.88 | HRCU-A-CB (Split System: Heat Pump with Remote Outdoor Unit-Air-Source) | Yes
216732899 | Central Heat Pump | ARCOAIRE | D5CUHAH24AAK |  |  | EA*5X24M17A* | *96MSN0261410A* | 22000 |  |  | 15.2 | 8.5 | 21200 |  |  | 19200 | 91% | 1.98 | Both | 457.5 | 1.83 | HRCU-A-CB (Split System: Heat Pump with Remote Outdoor Unit-Air-Source) | Yes
216732635 | Central Heat Pump | BRYANT HEATING AND COOLING SYSTEMS | 37MUHAQ24AA3 |  |  | CAA**2414AM* | 926TC36060V14*** | 21800 |  |  | 15.5 | 8.5 | 21000 |  |  | 19100 | 91% | 1.96 | Both | 455 | 1.82 | HRCU-A-CB (Split System: Heat Pump with Remote Outdoor Unit-Air-Source) | Yes
216732606 | Central Heat Pump | BRYANT HEATING AND COOLING SYSTEMS | 37MUHAQ24AA3 |  |  | CAA**2414AM* | 926SB36060V14*** | 21800 |  |  | 15.5 | 8.5 | 21000 |  |  | 19100 | 91% | 1.96 | Both | 455 | 1.82 | HRCU-A-CB (Split System: Heat Pump with Remote Outdoor Unit-Air-Source) | Yes
216732637 | Central Heat Pump | HEIL | D5CUHAH24AAK |  |  | EA*5X24M14A* | *96VTN0601412B* | 21800 |  |  | 15.5 | 8.5 | 21000 |  |  | 19100 | 91% | 1.96 | Both | 455 | 1.82 | HRCU-A-CB (Split System: Heat Pump with Remote Outdoor Unit-Air-Source) | Yes
216732588 | Central Heat Pump | BRYANT HEATING AND COOLING SYSTEMS | 37MUHAQ24AA3 |  |  | CAA**2414AM* | 916SA36060M14*** | 22000 |  |  | 15.5 | 8.5 | 21000 |  |  | 19200 | 91% | 1.98 | Both | 457.5 | 1.83 | HRCU-A-CB (Split System: Heat Pump with Remote Outdoor Unit-Air-Source) | Yes
216732501 | Central Heat Pump | COMFORTMAKER | D5CUHAH24AAK |  |  | EA*5X24M14A* | *80MS(N,L)0451412A* | 22000 |  |  | 15.5 | 8.5 | 21000 |  |  | 19100 | 91% | 1.96 | Both | 457.5 | 1.83 | HRCU-A-CB (Split System: Heat Pump with Remote Outdoor Unit-Air-Source) | Yes
216732922 | Central Heat Pump | KEEPRITE | D5CUHAH24AAK |  |  | EA*5X24M17A* | *96MSN0601412A* | 22000 |  |  | 15.5 | 8.5 | 21000 |  |  | 19200 | 91% | 1.98 | Both | 457.5 | 1.83 | HRCU-A-CB (Split System: Heat Pump with Remote Outdoor Unit-Air-Source) | Yes
216732589 | Central Heat Pump | PAYNE HEATING AND COOLING | 37MUHAQ24AA3 |  |  | CAA**2414AM* | PG96MSAA36060A** | 22000 |  |  | 15.5 | 8.5 | 21000 |  |  | 19200 | 91% | 1.98 | Both | 457.5 | 1.83 | HRCU-A-CB (Split System: Heat Pump with Remote Outdoor Unit-Air-Source) | Yes
216732878 | Central Heat Pump | AIRQUEST | D5CUHAH24AAK |  |  | EA*5X24M17A* | *92MSN0601412A* | 22200 |  |  | 15.5 | 8.5 | 21200 |  |  | 19200 | 91% | 1.96 | Both | 462.5 | 1.85 | HRCU-A-CB (Split System: Heat Pump with Remote Outdoor Unit-Air-Source) | Yes
216732570 | Central Heat Pump | BRYANT HEATING AND COOLING SYSTEMS | 37MUHAQ24AA3 |  |  | CAA**2414AM* | 912SE36060M14*** | 22200 |  |  | 15.5 | 8.5 | 21200 |  |  | 19200 | 91% | 1.98 | Both | 462.5 | 1.85 | HRCU-A-CB (Split System: Heat Pump with Remote Outdoor Unit-Air-Source) | Yes
216732943 | Central Heat Pump | DAY & NIGHT | D5CUHAH24AAK |  |  | EA*5X24M17A* | *96MSN0801716A* | 22200 |  |  | 15.5 | 8.5 | 21200 |  |  | 19200 | 91% | 1.96 | Both | 462.5 | 1.85 | HRCU-A-CB (Split System: Heat Pump with Remote Outdoor Unit-Air-Source) | Yes
216732946 | Central Heat Pump | TEMPSTAR | D5CUHAH24AAK |  |  | EA*5X24M17A* | *96MSN0801716A* | 22200 |  |  | 15.5 | 8.5 | 21200 |  |  | 19200 | 91% | 1.96 | Both | 462.5 | 1.85 | HRCU-A-CB (Split System: Heat Pump with Remote Outdoor Unit-Air-Source) | Yes
216733129 | Central Heat Pump | ARCOAIRE | D5CUHAH24AAK |  |  | EA*5X24M17A* | OMV112K14A | 22400 |  |  | 15.5 | 8.5 | 21600 |  |  | 19500 | 90% | 1.94 | Both | 467.5 | 1.87 | HRCU-A-CB (Split System: Heat Pump with Remote Outdoor Unit-Air-Source) | Yes
216733131 | Central Heat Pump | DAY & NIGHT | D5CUHAH24AAK |  |  | EA*5X24M17A* | OMV112K14A | 22400 |  |  | 15.5 | 8.5 | 21600 |  |  | 19500 | 90% | 1.94 | Both | 467.5 | 1.87 | HRCU-A-CB (Split System: Heat Pump with Remote Outdoor Unit-Air-Source) | Yes
216734061 | Central Heat Pump | DAY & NIGHT | D5CUHAH24AAK |  |  | EA*5X30M17A* | *92MSN0601412A* | 22400 |  |  | 15.5 | 8.5 | 21000 |  |  | 18900 | 90% | 1.96 | Both | 467.5 | 1.87 | HRCU-A-CB (Split System: Heat Pump with Remote Outdoor Unit-Air-Source) | Yes
216733133 | Central Heat Pump | SMART COMFORT | D5CUHAH24AAK |  |  | EA*5X24M17A* | OMV112K14A | 22400 |  |  | 15.5 | 8.5 | 21600 |  |  | 19500 | 90% | 1.94 | Both | 467.5 | 1.87 | HRCU-A-CB (Split System: Heat Pump with Remote Outdoor Unit-Air-Source) | Yes
216733134 | Central Heat Pump | TEMPSTAR | D5CUHAH24AAK |  |  | EA*5X24M17A* | OMV112K14A | 22400 |  |  | 15.5 | 8.5 | 21600 |  |  | 19500 | 90% | 1.94 | Both | 467.5 | 1.87 | HRCU-A-CB (Split System: Heat Pump with Remote Outdoor Unit-Air-Source) | Yes
216727511 | Central Heat Pump | CARRIER | 37MUHAQ24AA3 |  |  | CAA**3017AM* | OVMAAB042112 | 22600 |  |  | 15.5 | 8.5 | 21400 |  |  | 19100 | 89% | 1.96 | Both | 470 | 1.88 | HRCU-A-CB (Split System: Heat Pump with Remote Outdoor Unit-Air-Source) | Yes
216736368 | Central Heat Pump | ARCOAIRE | D5CUHAH24AAK |  |  | ESH5X24M12A* | *80MSU1002120A* | 22800 |  |  | 15.5 | 8.5 | 21400 |  |  | 19300 | 90% | 1.96 | Both | 475 | 1.9 | HRCU-A-CB (Split System: Heat Pump with Remote Outdoor Unit-Air-Source) | Yes
216737686 | Central Heat Pump | COMFORTMAKER | D5CUHAH24AAK |  |  | ESH5X30M12A* | *96VSN1202422B* | 22800 |  |  | 15.5 | 8.5 | 21200 |  |  | 19000 | 90% | 1.96 | Both | 475 | 1.9 | HRCU-A-CB (Split System: Heat Pump with Remote Outdoor Unit-Air-Source) | Yes
216735411 | Central Heat Pump | KEEPRITE | D5CUHAH24AAK |  |  | EA*5X37M17A* | OMV112K14A | 23400 |  |  | 15.5 | 8.5 | 21400 |  |  | 18900 | 88% | 1.96 | Both | 487.5 | 1.95 | HRCU-A-CB (Split System: Heat Pump with Remote Outdoor Unit-Air-Source) | Yes
216733637 | Central Heat Pump | HEIL | D5CUHAH24AAK |  |  | EA*5X25M17A* | OMV098J12* | 23000 |  |  | 15.2 | 8.5 | 20800 |  |  | 18500 | 89% | 1.98 | Both | 480 | 1.92 | HRCU-A-CB (Split System: Heat Pump with Remote Outdoor Unit-Air-Source) | Yes
216736104 | Central Heat Pump | BRYANT HEATING AND COOLING SYSTEMS | 37MUHAQ24AA3 |  |  | CAA**3721AM* | OVMAAB036098 | 23200 |  |  | 15.2 | 8.5 | 20600 |  |  | 18500 | 90% | 1.98 | Both | 482.5 | 1.93 | HRCU-A-CB (Split System: Heat Pump with Remote Outdoor Unit-Air-Source) | Yes
216736108 | Central Heat Pump | COMFORTMAKER | D5CUHAH24AAK |  |  | EA*5X37M21A* | OMV098J12* | 23200 |  |  | 15.2 | 8.5 | 20600 |  |  | 18500 | 90% | 1.98 | Both | 482.5 | 1.93 | HRCU-A-CB (Split System: Heat Pump with Remote Outdoor Unit-Air-Source) | Yes
216736105 | Central Heat Pump | HEIL | D5CUHAH24AAK |  |  | EA*5X37M21A* | OMV098J12* | 23200 |  |  | 15.2 | 8.5 | 20600 |  |  | 18500 | 90% | 1.98 | Both | 482.5 | 1.93 | HRCU-A-CB (Split System: Heat Pump with Remote Outdoor Unit-Air-Source) | Yes
216739063 | Central Heat Pump | BRYANT HEATING AND COOLING SYSTEMS | 37MUHAQ24AA3 |  |  | FJ5AN*B36L* |  | 24000 |  |  | 15.2 | 8.5 | 21800 |  |  | 19200 | 88% | 1.98 | Both | 500 | 2 | HRCU-A-CB (Split System: Heat Pump with Remote Outdoor Unit-Air-Source) | Yes
216739076 | Central Heat Pump | DAY & NIGHT | D5CUHAH24AAK |  |  | F5MA5*36L*B* |  | 24000 |  |  | 15.2 | 8.5 | 21800 |  |  | 19200 | 88% | 1.98 | Both | 500 | 2 | HRCU-A-CB (Split System: Heat Pump with Remote Outdoor Unit-Air-Source) | Yes
216727539 | Central Heat Pump | CARRIER | 37MUHAQ24AA3 |  |  | CAA**3617AM* | 59SC2E060M14**12 | 22600 |  |  | 15.5 | 8.5 | 21000 |  |  | 18800 | 90% | 1.98 | Both | 470 | 1.88 | HRCU-A-CB (Split System: Heat Pump with Remote Outdoor Unit-Air-Source) | Yes
216734590 | Central Heat Pump | HEIL | D5CUHAH24AAK |  |  | EA*5X36M17A* | *92MSN0601412A* | 22600 |  |  | 15.5 | 8.5 | 21000 |  |  | 18800 | 90% | 1.98 | Both | 470 | 1.88 | HRCU-A-CB (Split System: Heat Pump with Remote Outdoor Unit-Air-Source) | Yes
216734596 | Central Heat Pump | TEMPSTAR | D5CUHAH24AAK |  |  | EA*5X36M17A* | *92MSN0601412A* | 22600 |  |  | 15.5 | 8.5 | 21000 |  |  | 18800 | 90% | 1.98 | Both | 470 | 1.88 | HRCU-A-CB (Split System: Heat Pump with Remote Outdoor Unit-Air-Source) | Yes
216733471 | Central Heat Pump | AIRQUEST | D5CUHAH24AAK |  |  | EA*5X25M17A* | *96VSN0401410B* | 22800 |  |  | 15.5 | 8.5 | 20800 |  |  | 18500 | 89% | 1.96 | Both | 475 | 1.9 | HRCU-A-CB (Split System: Heat Pump with Remote Outdoor Unit-Air-Source) | Yes
216733164 | Central Heat Pump | BRYANT HEATING AND COOLING SYSTEMS | 37MUHAQ24AA3 |  |  | CAA**2517AM* | 8(0,1)*SB42045M17*** | 22800 |  |  | 15.5 | 8.5 | 20600 |  |  | 18400 | 89% | 1.96 | Both | 475 | 1.9 | HRCU-A-CB (Split System: Heat Pump with Remote Outdoor Unit-Air-Source) | Yes
216733477 | Central Heat Pump | TEMPSTAR | D5CUHAH24AAK |  |  | EA*5X25M17A* | *96VSN0401410B* | 22800 |  |  | 15.5 | 8.5 | 20800 |  |  | 18500 | 89% | 1.96 | Both | 475 | 1.9 | HRCU-A-CB (Split System: Heat Pump with Remote Outdoor Unit-Air-Source) | Yes
216735453 | Central Heat Pump | AIRQUEST | D5CUHAH24AAK |  |  | EA*5X37M21A* | *80MS(N,L)0451714A* | 23000 |  |  | 15.5 | 8.5 | 20600 |  |  | 18400 | 89% | 1.98 | Both | 480 | 1.92 | HRCU-A-CB (Split System: Heat Pump with Remote Outdoor Unit-Air-Source) | Yes
216733439 | Central Heat Pump | AIRQUEST | D5CUHAH24AAK |  |  | EA*5X25M17A* | *96MSN0601412A* | 23000 |  |  | 15.5 | 8.5 | 20800 |  |  | 18500 | 89% | 1.98 | Both | 480 | 1.92 | HRCU-A-CB (Split System: Heat Pump with Remote Outdoor Unit-Air-Source) | Yes
216735133 | Central Heat Pump | AIRQUEST | D5CUHAH24AAK |  |  | EA*5X37M17A* | *92MSN0601412A* | 23000 |  |  | 15.5 | 8.5 | 20800 |  |  | 18500 | 89% | 1.98 | Both | 480 | 1.92 | HRCU-A-CB (Split System: Heat Pump with Remote Outdoor Unit-Air-Source) | Yes
216733440 | Central Heat Pump | ARCOAIRE | D5CUHAH24AAK |  |  | EA*5X25M17A* | *96MSN0601412A* | 23000 |  |  | 15.5 | 8.5 | 20800 |  |  | 18500 | 89% | 1.98 | Both | 480 | 1.92 | HRCU-A-CB (Split System: Heat Pump with Remote Outdoor Unit-Air-Source) | Yes
216739021 | Central Heat Pump | BRYANT HEATING AND COOLING SYSTEMS | 37MUHAQ24AA3 |  |  | F55AA*B24L* |  | 23000 |  |  | 15.5 | 8.5 | 21400 |  |  | 19200 | 90% | 1.98 | Both | 480 | 1.92 | HRCU-A-CB (Split System: Heat Pump with Remote Outdoor Unit-Air-Source) | Yes
216733441 | Central Heat Pump | COMFORTMAKER | D5CUHAH24AAK |  |  | EA*5X25M17A* | *96MSN0601412A* | 23000 |  |  | 15.5 | 8.5 | 20800 |  |  | 18500 | 89% | 1.98 | Both | 480 | 1.92 | HRCU-A-CB (Split System: Heat Pump with Remote Outdoor Unit-Air-Source) | Yes
216739002 | Central Heat Pump | COMFORTMAKER | D5CUHAH24AAK |  |  | FEVB0024**+NAVA53601CK |  | 23000 |  |  | 15.5 | 8.5 | 21000 |  |  | 18700 | 89% | 1.98 | Both | 480 | 1.92 | HRCU-A-CB (Split System: Heat Pump with Remote Outdoor Unit-Air-Source) | Yes
216735136 | Central Heat Pump | DAY & NIGHT | D5CUHAH24AAK |  |  | EA*5X37M17A* | *92MSN0601412A* | 23000 |  |  | 15.5 | 8.5 | 20800 |  |  | 18500 | 89% | 1.98 | Both | 480 | 1.92 | HRCU-A-CB (Split System: Heat Pump with Remote Outdoor Unit-Air-Source) | Yes
216735202 | Central Heat Pump | GRANDAIRE | WD5CUHAH24AAK |  |  | WLA*374BA** | WFSX060B048B* | 23000 |  |  | 15.5 | 8.5 | 20800 |  |  | 18600 | 89% | 1.98 | Both | 480 | 1.92 | HRCU-A-CB (Split System: Heat Pump with Remote Outdoor Unit-Air-Source) | Yes
216735192 | Central Heat Pump | HEIL | D5CUHAH24AAK |  |  | EA*5X37M17A* | *96MSN0601716A* | 23000 |  |  | 15.5 | 8.5 | 20800 |  |  | 18600 | 89% | 1.98 | Both | 480 | 1.92 | HRCU-A-CB (Split System: Heat Pump with Remote Outdoor Unit-Air-Source) | Yes
216735544 | Central Heat Pump | HEIL | D5CUHAH24AAK |  |  | EA*5X37M21A* | *80VSL1102122B* | 23000 |  |  | 15.5 | 8.5 | 20600 |  |  | 18300 | 89% | 1.98 | Both | 480 | 1.92 | HRCU-A-CB (Split System: Heat Pump with Remote Outdoor Unit-Air-Source) | Yes
216733417 | Central Heat Pump | PAYNE HEATING AND COOLING | 37MUHAQ24AA3 |  |  | CAA**2517AM* | PG96MSAA30026A** | 23000 |  |  | 15.5 | 8.5 | 20800 |  |  | 18500 | 89% | 1.98 | Both | 480 | 1.92 | HRCU-A-CB (Split System: Heat Pump with Remote Outdoor Unit-Air-Source) | Yes
216738998 | Central Heat Pump | PAYNE HEATING AND COOLING | 37MUHAQ24AA3 |  |  | FEVB0024**+NAVA53601CK |  | 23000 |  |  | 15.5 | 8.5 | 21000 |  |  | 18700 | 89% | 1.98 | Both | 480 | 1.92 | HRCU-A-CB (Split System: Heat Pump with Remote Outdoor Unit-Air-Source) | Yes
216739022 | Central Heat Pump | PAYNE HEATING AND COOLING | 37MUHAQ24AA3 |  |  | FJ5AN*B24L* |  | 23000 |  |  | 15.5 | 8.5 | 21400 |  |  | 19200 | 90% | 1.98 | Both | 480 | 1.92 | HRCU-A-CB (Split System: Heat Pump with Remote Outdoor Unit-Air-Source) | Yes
216739023 | Central Heat Pump | PAYNE HEATING AND COOLING | 37MUHAQ24AA3 |  |  | PF5MN*B24L* |  | 23000 |  |  | 15.5 | 8.5 | 21400 |  |  | 19200 | 90% | 1.98 | Both | 480 | 1.92 | HRCU-A-CB (Split System: Heat Pump with Remote Outdoor Unit-Air-Source) | Yes
216733424 | Central Heat Pump | TEMPSTAR | D5CUHAH24AAK |  |  | EA*5X25M17A* | *96MSN0261410A* | 23000 |  |  | 15.5 | 8.5 | 20800 |  |  | 18500 | 89% | 1.98 | Both | 480 | 1.92 | HRCU-A-CB (Split System: Heat Pump with Remote Outdoor Unit-Air-Source) | Yes
216735814 | Central Heat Pump | KEEPRITE | D5CUHAH24AAK |  |  | EA*5X37M21A* | *96MSN0601716A* | 23200 |  |  | 15.5 | 8.5 | 20800 |  |  | 18500 | 89% | 1.98 | Both | 482.5 | 1.93 | HRCU-A-CB (Split System: Heat Pump with Remote Outdoor Unit-Air-Source) | Yes
216735815 | Central Heat Pump | SMART COMFORT | D5CUHAH24AAK |  |  | EA*5X37M21A* | *96MSN0601716A* | 23200 |  |  | 15.5 | 8.5 | 20800 |  |  | 18500 | 89% | 1.98 | Both | 482.5 | 1.93 | HRCU-A-CB (Split System: Heat Pump with Remote Outdoor Unit-Air-Source) | Yes
216735817 | Central Heat Pump | TEMPSTAR | D5CUHAH24AAK |  |  | EA*5X37M21A* | *96MSN0601716A* | 23200 |  |  | 15.5 | 8.5 | 20800 |  |  | 18500 | 89% | 1.98 | Both | 482.5 | 1.93 | HRCU-A-CB (Split System: Heat Pump with Remote Outdoor Unit-Air-Source) | Yes
216980792 | Central Heat Pump | ACIQ | ACIQ-36-EHPD |  |  | ACIQ-36W-PB |  | 36000 |  |  | 15.4 | 8.7 | 37000 |  |  | 28400 | 77% | 1.86 | Both | 750 | 3 | HRCU-A-CB (Split System: Heat Pump with Remote Outdoor Unit-Air-Source) | Yes
216623532 | Central Heat Pump | MIDEA | MO1BE-H36B-2A |  |  | MAPHE-H36B-2A |  | 36000 |  |  | 15.4 | 8.7 | 37000 |  |  | 28400 | 77% | 1.86 | Both | 750 | 3 | HRCU-A-CB (Split System: Heat Pump with Remote Outdoor Unit-Air-Source) | Yes
215677617 | Central Heat Pump | ARCOAIRE | H5H0V60*K*AAA* |  |  | EVD5X61M21A*+WALLCON | *97CMN0602120B* | 56000 |  |  | 17.5 | 9 | 65000 |  |  | 46000 | 71% | 2.06 | Both | 1167.5 | 4.67 | HRCU-A-CB (Split System: Heat Pump with Remote Outdoor Unit-Air-Source) | Yes
215677265 | Central Heat Pump | HEIL | H5H0V60*K*AAA* |  |  | EVM5X61M24A*+WALLCON | *97CMN0602120B* | 56500 |  |  | 18 | 9 | 65000 |  |  | 45500 | 70% | 2.06 | Both | 1177.5 | 4.71 | HRCU-A-CB (Split System: Heat Pump with Remote Outdoor Unit-Air-Source) | Yes
215677914 | Central Heat Pump | BRYANT HEATING AND COOLING SYSTEMS | 290VAN060**AA* |  |  | CAA**6124AM*+UI | 88*TB60070C21*** | 55500 |  |  | 18.5 | 9 | 60000 |  |  | 42000 | 70% | 2 | Both | 1157.5 | 4.63 | HRCU-A-CB (Split System: Heat Pump with Remote Outdoor Unit-Air-Source) | Yes
215677915 | Central Heat Pump | HEIL | H5H0V60*K*AAA* |  |  | EA*5X61M24A*+WALLCON | *80CTL0702120B* | 55500 |  |  | 18.5 | 9 | 60000 |  |  | 42000 | 70% | 2 | Both | 1157.5 | 4.63 | HRCU-A-CB (Split System: Heat Pump with Remote Outdoor Unit-Air-Source) | Yes
216772734 | Central Heat Pump | HEIL | D5CUHAH48AAK |  |  | FTMA5B60L0D* |  | 47500 |  |  | 15.2 | 9 | 49000 |  |  | 44000 | 90% | 1.8 | Both | 990 | 3.96 | HRCU-A-CB (Split System: Heat Pump with Remote Outdoor Unit-Air-Source) | Yes
215668551 | Central Heat Pump | COMFORTMAKER | C5H0V36*K*AAA* |  |  | EA*5X37M17A*+WALLCON | *80CTL0451712B* | 33600 |  |  | 17 | 9 | 36000 |  |  | 25800 | 72% | 1.86 | Both | 700 | 2.8 | HRCU-A-CB (Split System: Heat Pump with Remote Outdoor Unit-Air-Source) | Yes
215674015 | Central Heat Pump | BRYANT HEATING AND COOLING SYSTEMS | 290VAN048**AA* |  |  | CAA**4821AM*+UI | 88*TB36045C17*** | 43500 |  |  | 17 | 9 | 49000 |  |  | 35000 | 71% | 2.02 | Both | 907.5 | 3.63 | HRCU-A-CB (Split System: Heat Pump with Remote Outdoor Unit-Air-Source) | Yes
215674105 | Central Heat Pump | BRYANT HEATING AND COOLING SYSTEMS | 290VAN048**AA* |  |  | CAA**4821AM*+UI | 987MC42080C17*** | 44000 |  |  | 17 | 9 | 49000 |  |  | 34600 | 71% | 2.04 | Both | 917.5 | 3.67 | HRCU-A-CB (Split System: Heat Pump with Remote Outdoor Unit-Air-Source) | Yes
215674079 | Central Heat Pump | COMFORTMAKER | C5H0V48*K*AAA* |  |  | EA*5X48M21A*+WALLCON | *95CSU0601716B* | 44000 |  |  | 17 | 9 | 49000 |  |  | 34600 | 71% | 2.04 | Both | 917.5 | 3.67 | HRCU-A-CB (Split System: Heat Pump with Remote Outdoor Unit-Air-Source) | Yes
215681350 | Central Heat Pump | KEEPRITE | C5H0V48*K*AAA* |  |  | EA*5X48M21A*+WALLCON | *97CTN0801716A* | 44000 |  |  | 17 | 9 | 49000 |  |  | 34600 | 71% | 2.04 | Both | 917.5 | 3.67 | HRCU-A-CB (Split System: Heat Pump with Remote Outdoor Unit-Air-Source) | Yes
215674083 | Central Heat Pump | TEMPSTAR | T5H0V48*K*AAA* |  |  | EA*5X48M21A*+WALLCON | *95CSU0601716B* | 44000 |  |  | 17 | 9 | 49000 |  |  | 34600 | 71% | 2.04 | Both | 917.5 | 3.67 | HRCU-A-CB (Split System: Heat Pump with Remote Outdoor Unit-Air-Source) | Yes
215677111 | Central Heat Pump | KENMORE | (C,H,T)5H0V60*K*AAA* |  |  | EVM5X60M24A*+WALLCON | *80CTL0702120B* | 56000 |  |  | 18 | 9 | 63500 |  |  | 45000 | 71% | 2.06 | Both | 1167.5 | 4.67 | HRCU-A-CB (Split System: Heat Pump with Remote Outdoor Unit-Air-Source) | Yes
215677112 | Central Heat Pump | TEMPSTAR | T5H0V60*K*AAA* |  |  | EVM5X60M24A*+WALLCON | *80CTL0702120B* | 56000 |  |  | 18 | 9 | 63500 |  |  | 45000 | 71% | 2.06 | Both | 1167.5 | 4.67 | HRCU-A-CB (Split System: Heat Pump with Remote Outdoor Unit-Air-Source) | Yes
216634050 | Central Heat Pump | ACIQ | H5H0V60*K*AAA* |  |  | EVM5X60M24A*+WALLCON | *95CSU0802120B* | 56500 |  |  | 18 | 9 | 63500 |  |  | 44500 | 70% | 2.08 | Both | 1177.5 | 4.71 | HRCU-A-CB (Split System: Heat Pump with Remote Outdoor Unit-Air-Source) | Yes
216634625 | Central Heat Pump | ACIQ | H5H0V60*K*AAA* |  |  | EVM5X60M24A*+WALLCON | *97CTN0802120A* | 56500 |  |  | 18 | 9 | 63500 |  |  | 44500 | 70% | 2.08 | Both | 1177.5 | 4.71 | HRCU-A-CB (Split System: Heat Pump with Remote Outdoor Unit-Air-Source) | Yes
215677377 | Central Heat Pump | ARCOAIRE | H5H0V60*K*AAA* |  |  | EVD5X60M21A*+WALLCON | *95CSU0802120B* | 56500 |  |  | 18 | 9 | 64000 |  |  | 45000 | 70% | 2.08 | Both | 1177.5 | 4.71 | HRCU-A-CB (Split System: Heat Pump with Remote Outdoor Unit-Air-Source) | Yes
215677487 | Central Heat Pump | ARCOAIRE | H5H0V60*K*AAA* |  |  | EVD5X60M24A*+WALLCON | *95CSU0802120B* | 56500 |  |  | 18 | 9 | 63500 |  |  | 44500 | 70% | 2.08 | Both | 1177.5 | 4.71 | HRCU-A-CB (Split System: Heat Pump with Remote Outdoor Unit-Air-Source) | Yes
215677057 | Central Heat Pump | ARCOAIRE | H5H0V60*K*AAA* |  |  | EVM5X60M21A*+WALLCON | *97CMN0802120B* | 56500 |  |  | 18 | 9 | 64000 |  |  | 45000 | 70% | 2.06 | Both | 1177.5 | 4.71 | HRCU-A-CB (Split System: Heat Pump with Remote Outdoor Unit-Air-Source) | Yes
215677144 | Central Heat Pump | BRYANT HEATING AND COOLING SYSTEMS | 290VAN060**AA* |  |  | CVAMA6024XMA*+UI | 935CB60080C21*** | 56500 |  |  | 18 | 9 | 63500 |  |  | 44500 | 70% | 2.08 | Both | 1177.5 | 4.71 | HRCU-A-CB (Split System: Heat Pump with Remote Outdoor Unit-Air-Source) | Yes
215682794 | Central Heat Pump | BRYANT HEATING AND COOLING SYSTEMS | 290VAN060**AA* |  |  | CVAMA6021XMA*+UI | 986TD60080C21*** | 56500 |  |  | 18 | 9 | 64000 |  |  | 45000 | 70% | 2.06 | Both | 1177.5 | 4.71 | HRCU-A-CB (Split System: Heat Pump with Remote Outdoor Unit-Air-Source) | Yes
215677054 | Central Heat Pump | BRYANT HEATING AND COOLING SYSTEMS | 290VAN060**AA* |  |  | CVAMA6021XMA*+UI | 987MC60080C21*** | 56500 |  |  | 18 | 9 | 64000 |  |  | 45000 | 70% | 2.06 | Both | 1177.5 | 4.71 | HRCU-A-CB (Split System: Heat Pump with Remote Outdoor Unit-Air-Source) | Yes
215677484 | Central Heat Pump | BRYANT HEATING AND COOLING SYSTEMS | 290VAN060**AA* |  |  | CVAVA6024XMA*+UI | 935CB60080C21*** | 56500 |  |  | 18 | 9 | 63500 |  |  | 44500 | 70% | 2.08 | Both | 1177.5 | 4.71 | HRCU-A-CB (Split System: Heat Pump with Remote Outdoor Unit-Air-Source) | Yes
215677514 | Central Heat Pump | BRYANT HEATING AND COOLING SYSTEMS | 290VAN060**AA* |  |  | CVAVA6024XMA*+UI | 987MC60080C21*** | 56500 |  |  | 18 | 9 | 63500 |  |  | 44500 | 70% | 2.08 | Both | 1177.5 | 4.71 | HRCU-A-CB (Split System: Heat Pump with Remote Outdoor Unit-Air-Source) | Yes
215683053 | Central Heat Pump | CARRIER | 27VNA060A*030* |  |  | CVAVA6024XMA*+UI | 59TN6C080C21**20 | 56500 |  |  | 18 | 9 | 63500 |  |  | 44500 | 70% | 2.08 | Both | 1177.5 | 4.71 | HRCU-A-CB (Split System: Heat Pump with Remote Outdoor Unit-Air-Source) | Yes
215682798 | Central Heat Pump | COMFORTMAKER | C5H0V60*K*AAA* |  |  | EVM5X60M21A*+WALLCON | *96CTN0802120B* | 56500 |  |  | 18 | 9 | 64000 |  |  | 45000 | 70% | 2.06 | Both | 1177.5 | 4.71 | HRCU-A-CB (Split System: Heat Pump with Remote Outdoor Unit-Air-Source) | Yes
215682899 | Central Heat Pump | DAY & NIGHT | C5H0V60*K*AAA* |  |  | EVM5X60M24A*+WALLCON | *97CTN0802120A* | 56500 |  |  | 18 | 9 | 63500 |  |  | 44500 | 70% | 2.08 | Both | 1177.5 | 4.71 | HRCU-A-CB (Split System: Heat Pump with Remote Outdoor Unit-Air-Source) | Yes
215677149 | Central Heat Pump | DAY & NIGHT | C5H0V60*K*AAA* |  |  | EVM5X60M24A*+WALLCON | *95CSU0802120B* | 56500 |  |  | 18 | 9 | 63500 |  |  | 44500 | 70% | 2.08 | Both | 1177.5 | 4.71 | HRCU-A-CB (Split System: Heat Pump with Remote Outdoor Unit-Air-Source) | Yes
215677145 | Central Heat Pump | HEIL | H5H0V60*K*AAA* |  |  | EVM5X60M24A*+WALLCON | *95CSU0802120B* | 56500 |  |  | 18 | 9 | 63500 |  |  | 44500 | 70% | 2.08 | Both | 1177.5 | 4.71 | HRCU-A-CB (Split System: Heat Pump with Remote Outdoor Unit-Air-Source) | Yes
215677520 | Central Heat Pump | KEEPRITE | C5H0V60*K*AAA* |  |  | EVD5X60M24A*+WALLCON | *97CMN0802120B* | 56500 |  |  | 18 | 9 | 63500 |  |  | 44500 | 70% | 2.08 | Both | 1177.5 | 4.71 | HRCU-A-CB (Split System: Heat Pump with Remote Outdoor Unit-Air-Source) | Yes
215677000 | Central Heat Pump | KEEPRITE | C5H0V60*K*AAA* |  |  | EVM5X60M21A*+WALLCON | *80CTL0702120B* | 56500 |  |  | 18 | 9 | 64000 |  |  | 45000 | 70% | 2.06 | Both | 1177.5 | 4.71 | HRCU-A-CB (Split System: Heat Pump with Remote Outdoor Unit-Air-Source) | Yes
215682902 | Central Heat Pump | TEMPSTAR | T5H0V60*K*AAA* |  |  | EVM5X60M24A*+WALLCON | *97CTN0802120A* | 56500 |  |  | 18 | 9 | 63500 |  |  | 44500 | 70% | 2.08 | Both | 1177.5 | 4.71 | HRCU-A-CB (Split System: Heat Pump with Remote Outdoor Unit-Air-Source) | Yes
215682802 | Central Heat Pump | TEMPSTAR | T5H0V60*K*AAA* |  |  | EVM5X60M21A*+WALLCON | *96CTN0802120B* | 56500 |  |  | 18 | 9 | 64000 |  |  | 45000 | 70% | 2.06 | Both | 1177.5 | 4.71 | HRCU-A-CB (Split System: Heat Pump with Remote Outdoor Unit-Air-Source) | Yes
216634095 | Central Heat Pump | ACIQ | H5H0V60*K*AAA* |  |  | EVD5X61M21A*+WALLCON | *95CSU0802120B* | 57000 |  |  | 18 | 9 | 64000 |  |  | 45000 | 70% | 2.08 | Both | 1187.5 | 4.75 | HRCU-A-CB (Split System: Heat Pump with Remote Outdoor Unit-Air-Source) | Yes
215682884 | Central Heat Pump | BRYANT HEATING AND COOLING SYSTEMS | 290VAN060**AA* |  |  | CVAMA6024XMA*+UI | 83*CB60100C21*** | 57000 |  |  | 18 | 9 | 63000 |  |  | 44500 | 71% | 2.08 | Both | 1187.5 | 4.75 | HRCU-A-CB (Split System: Heat Pump with Remote Outdoor Unit-Air-Source) | Yes
215683078 | Central Heat Pump | COMFORTMAKER | C5H0V60*K*AAA* |  |  | EVD5X60M24A*+WALLCON | *80CSU1002120B* | 57000 |  |  | 18 | 9 | 63000 |  |  | 44000 | 70% | 2.08 | Both | 1187.5 | 4.75 | HRCU-A-CB (Split System: Heat Pump with Remote Outdoor Unit-Air-Source) | Yes
215677158 | Central Heat Pump | COMFORTMAKER | C5H0V60*K*AAA* |  |  | EVM5X60M24A*+WALLCON | *95CSU1002122B* | 57000 |  |  | 18 | 9 | 63000 |  |  | 44000 | 70% | 2.08 | Both | 1187.5 | 4.75 | HRCU-A-CB (Split System: Heat Pump with Remote Outdoor Unit-Air-Source) | Yes
215683079 | Central Heat Pump | DAY & NIGHT | C5H0V60*K*AAA* |  |  | EVD5X60M24A*+WALLCON | *80CSU1002120B* | 57000 |  |  | 18 | 9 | 63000 |  |  | 44000 | 70% | 2.08 | Both | 1187.5 | 4.75 | HRCU-A-CB (Split System: Heat Pump with Remote Outdoor Unit-Air-Source) | Yes
215677035 | Central Heat Pump | HEIL | H5H0V60*K*AAA* |  |  | EVM5X60M21A*+WALLCON | *95CSU1002122B* | 57000 |  |  | 18 | 9 | 63500 |  |  | 44500 | 70% | 2.08 | Both | 1187.5 | 4.75 | HRCU-A-CB (Split System: Heat Pump with Remote Outdoor Unit-Air-Source) | Yes
215683075 | Central Heat Pump | HEIL | H5H0V60*K*AAA* |  |  | EVD5X60M24A*+WALLCON | *80CSU1002120B* | 57000 |  |  | 18 | 9 | 63000 |  |  | 44000 | 70% | 2.08 | Both | 1187.5 | 4.75 | HRCU-A-CB (Split System: Heat Pump with Remote Outdoor Unit-Air-Source) | Yes
215683030 | Central Heat Pump | KEEPRITE | C5H0V60*K*AAA* |  |  | EVD5X60M21A*+WALLCON | *80CSU1002120B* | 57000 |  |  | 18 | 9 | 63500 |  |  | 44500 | 70% | 2.08 | Both | 1187.5 | 4.75 | HRCU-A-CB (Split System: Heat Pump with Remote Outdoor Unit-Air-Source) | Yes
215682840 | Central Heat Pump | KEEPRITE | C5H0V60*K*AAA* |  |  | EVM5X60M21A*+WALLCON | *80CSU1002120B* | 57000 |  |  | 18 | 9 | 63500 |  |  | 44500 | 70% | 2.08 | Both | 1187.5 | 4.75 | HRCU-A-CB (Split System: Heat Pump with Remote Outdoor Unit-Air-Source) | Yes
215677162 | Central Heat Pump | TEMPSTAR | T5H0V60*K*AAA* |  |  | EVM5X60M24A*+WALLCON | *95CSU1002122B* | 57000 |  |  | 18 | 9 | 63000 |  |  | 44000 | 70% | 2.08 | Both | 1187.5 | 4.75 | HRCU-A-CB (Split System: Heat Pump with Remote Outdoor Unit-Air-Source) | Yes
215677244 | Central Heat Pump | BRYANT HEATING AND COOLING SYSTEMS | 290VAN060**AA* |  |  | CVAMA6124XMA*+UI | 935CB60080C21*** | 57500 |  |  | 18 | 9 | 64000 |  |  | 45000 | 70% | 2.08 | Both | 1197.5 | 4.79 | HRCU-A-CB (Split System: Heat Pump with Remote Outdoor Unit-Air-Source) | Yes
215683154 | Central Heat Pump | BRYANT HEATING AND COOLING SYSTEMS | 290VAN060**AA* |  |  | CVAVA6121XMA*+UI | 83*CB60100C21*** | 57500 |  |  | 18 | 9 | 64000 |  |  | 44500 | 70% | 2.08 | Both | 1197.5 | 4.79 | HRCU-A-CB (Split System: Heat Pump with Remote Outdoor Unit-Air-Source) | Yes
215683153 | Central Heat Pump | CARRIER | 27VNA060A*030* |  |  | CVAVA6121XMA*+UI | 58CU*B100C21**20 | 57500 |  |  | 18 | 9 | 64000 |  |  | 44500 | 70% | 2.08 | Both | 1197.5 | 4.79 | HRCU-A-CB (Split System: Heat Pump with Remote Outdoor Unit-Air-Source) | Yes
215677243 | Central Heat Pump | CARRIER | 27VNA060A*030* |  |  | CVAMA6124XMA*+UI | 59CU5B080C21**20 | 57500 |  |  | 18 | 9 | 64000 |  |  | 45000 | 70% | 2.08 | Both | 1197.5 | 4.79 | HRCU-A-CB (Split System: Heat Pump with Remote Outdoor Unit-Air-Source) | Yes
215677245 | Central Heat Pump | HEIL | H5H0V60*K*AAA* |  |  | EVM5X61M24A*+WALLCON | *95CSU0802120B* | 57500 |  |  | 18 | 9 | 64000 |  |  | 45000 | 70% | 2.08 | Both | 1197.5 | 4.79 | HRCU-A-CB (Split System: Heat Pump with Remote Outdoor Unit-Air-Source) | Yes
215677680 | Central Heat Pump | KEEPRITE | C5H0V60*K*AAA* |  |  | EVD5X61M24A*+WALLCON | *95CSU0802120B* | 57500 |  |  | 18 | 9 | 64000 |  |  | 45000 | 70% | 2.08 | Both | 1197.5 | 4.79 | HRCU-A-CB (Split System: Heat Pump with Remote Outdoor Unit-Air-Source) | Yes
215682944 | Central Heat Pump | BRYANT HEATING AND COOLING SYSTEMS | 290VAN060**AA* |  |  | CVAMA6124XMA*+UI | 83*CB60100C21*** | 58000 |  |  | 18 | 9 | 64000 |  |  | 44500 | 70% | 2.1 | Both | 1207.5 | 4.83 | HRCU-A-CB (Split System: Heat Pump with Remote Outdoor Unit-Air-Source) | Yes
215682945 | Central Heat Pump | HEIL | H5H0V60*K*AAA* |  |  | EVM5X61M24A*+WALLCON | *80CSU1002120B* | 58000 |  |  | 18 | 9 | 64000 |  |  | 44500 | 70% | 2.1 | Both | 1207.5 | 4.83 | HRCU-A-CB (Split System: Heat Pump with Remote Outdoor Unit-Air-Source) | Yes
216634597 | Central Heat Pump | ACIQ | H5H0V60*K*AAA* |  |  | EA*5X60M24A*+WALLCON | *97CTN1002122A* | 55000 |  |  | 18.5 | 9 | 59500 |  |  | 41500 | 70% | 1.9 | Both | 1145 | 4.58 | HRCU-A-CB (Split System: Heat Pump with Remote Outdoor Unit-Air-Source) | Yes
215677786 | Central Heat Pump | AIRQUEST | H5H0V60*K*AAA* |  |  | EA*5X60M24A*+WALLCON | *80CTL1102120B* | 55000 |  |  | 18.5 | 9 | 59000 |  |  | 41500 | 70% | 2.02 | Both | 1145 | 4.58 | HRCU-A-CB (Split System: Heat Pump with Remote Outdoor Unit-Air-Source) | Yes
215682627 | Central Heat Pump | ARCOAIRE | H5H0V60*K*AAA* |  |  | EA*5X60M24A*+WALLCON | *97CTN1202422A* | 55000 |  |  | 18.5 | 9 | 59000 |  |  | 41500 | 70% | 2.02 | Both | 1145 | 4.58 | HRCU-A-CB (Split System: Heat Pump with Remote Outdoor Unit-Air-Source) | Yes
215677874 | Central Heat Pump | BRYANT HEATING AND COOLING SYSTEMS | 290VAN060**AA* |  |  | CAA**6024AM*+UI | 986TD66120C24*** | 55000 |  |  | 18.5 | 9 | 59000 |  |  | 41500 | 70% | 2.02 | Both | 1145 | 4.58 | HRCU-A-CB (Split System: Heat Pump with Remote Outdoor Unit-Air-Source) | Yes
215682618 | Central Heat Pump | COMFORTMAKER | C5H0V60*K*AAA* |  |  | EA*5X60M24A*+WALLCON | *97CTN1002122A* | 55000 |  |  | 18.5 | 9 | 59500 |  |  | 41500 | 70% | 1.9 | Both | 1145 | 4.58 | HRCU-A-CB (Split System: Heat Pump with Remote Outdoor Unit-Air-Source) | Yes
215682628 | Central Heat Pump | COMFORTMAKER | C5H0V60*K*AAA* |  |  | EA*5X60M24A*+WALLCON | *97CTN1202422A* | 55000 |  |  | 18.5 | 9 | 59000 |  |  | 41500 | 70% | 2.02 | Both | 1145 | 4.58 | HRCU-A-CB (Split System: Heat Pump with Remote Outdoor Unit-Air-Source) | Yes
215677882 | Central Heat Pump | TEMPSTAR | T5H0V60*K*AAA* |  |  | EA*5X60M24A*+WALLCON | *96CTN1202422B* | 55000 |  |  | 18.5 | 9 | 59000 |  |  | 41500 | 70% | 2.02 | Both | 1145 | 4.58 | HRCU-A-CB (Split System: Heat Pump with Remote Outdoor Unit-Air-Source) | Yes
216634601 | Central Heat Pump | ACIQ | H5H0V60*K*AAA* |  |  | EA*5X61M24A*+WALLCON | *96CTN0802120B* | 56000 |  |  | 18.5 | 9 | 60000 |  |  | 42000 | 70% | 2.02 | Both | 1167.5 | 4.67 | HRCU-A-CB (Split System: Heat Pump with Remote Outdoor Unit-Air-Source) | Yes
216634136 | Central Heat Pump | ACIQ | H5H0V60*K*AAA* |  |  | EA*5X61M24A*+WALLCON | *97CMN1202422B* | 56000 |  |  | 18.5 | 9 | 60000 |  |  | 42000 | 70% | 2 | Both | 1167.5 | 4.67 | HRCU-A-CB (Split System: Heat Pump with Remote Outdoor Unit-Air-Source) | Yes
216634137 | Central Heat Pump | ACIQ | H5H0V60*K*AAA* |  |  | EA*5X61M24A*+WALLCON | *96CTN1002122B* | 56000 |  |  | 18.5 | 9 | 60000 |  |  | 42000 | 70% | 2.02 | Both | 1167.5 | 4.67 | HRCU-A-CB (Split System: Heat Pump with Remote Outdoor Unit-Air-Source) | Yes
215678024 | Central Heat Pump | BRYANT HEATING AND COOLING SYSTEMS | 290VAN060**AA* |  |  | CAA**6124AM*+UI | 986TD66120C24*** | 56000 |  |  | 18.5 | 9 | 59500 |  |  | 41500 | 70% | 2.02 | Both | 1167.5 | 4.67 | HRCU-A-CB (Split System: Heat Pump with Remote Outdoor Unit-Air-Source) | Yes
215682684 | Central Heat Pump | BRYANT HEATING AND COOLING SYSTEMS | 290VAN060**AA* |  |  | CAA**6124AM*+UI | 987TA60080C21*** | 56000 |  |  | 18.5 | 9 | 60000 |  |  | 42000 | 70% | 2.02 | Both | 1167.5 | 4.67 | HRCU-A-CB (Split System: Heat Pump with Remote Outdoor Unit-Air-Source) | Yes
215682694 | Central Heat Pump | BRYANT HEATING AND COOLING SYSTEMS | 290VAN060**AA* |  |  | CAA**6124AM*+UI | 987TA66100C21*** | 56000 |  |  | 18.5 | 9 | 60000 |  |  | 42000 | 70% | 2.02 | Both | 1167.5 | 4.67 | HRCU-A-CB (Split System: Heat Pump with Remote Outdoor Unit-Air-Source) | Yes
215677994 | Central Heat Pump | BRYANT HEATING AND COOLING SYSTEMS | 290VAN060**AA* |  |  | CAA**6124AM*+UI | 987MC66100C21*** | 56000 |  |  | 18.5 | 9 | 60000 |  |  | 42000 | 70% | 2.02 | Both | 1167.5 | 4.67 | HRCU-A-CB (Split System: Heat Pump with Remote Outdoor Unit-Air-Source) | Yes
211641523 | Central Heat Pump | ARMSTRONG AIR | 4SHP18LX136P | ASPEN |  | DX36E34+TDR | A96US2V090C12 | 33600 |  |  | 19 | 8.5 | 34600 |  |  | 24200 | 70% | 2.22 | Both | 700 | 2.8 | HRCU-A-CB (Split System: Heat Pump with Remote Outdoor Unit-Air-Source) | N/A
211641532 | Central Heat Pump | ARMSTRONG AIR | 4SHP18LX136P | ASPEN |  | DX36E34+TDR | A97USMV090C12 | 33600 |  |  | 19 | 8.5 | 34600 |  |  | 24200 | 70% | 2.22 | Both | 700 | 2.8 | HRCU-A-CB (Split System: Heat Pump with Remote Outdoor Unit-Air-Source) | N/A
214592559 | Central Heat Pump | ECOER | EODA18H-2436B | ASPEN |  | D(A,C,E)36C34+TDR | MGH96M060B3A | 32000 |  |  | 17 | 8.8 | 34600 |  |  | 24400 | 71% | 1.95 | Both | 667.5 | 2.67 | HRCU-A-CB (Split System: Heat Pump with Remote Outdoor Unit-Air-Source) | N/A
214592562 | Central Heat Pump | ECOER | EODA18H-2436B | ASPEN |  | D(A,C,E)36C34+TDR | MGH96M080B3A | 32000 |  |  | 17 | 8.8 | 34600 |  |  | 24400 | 71% | 1.95 | Both | 667.5 | 2.67 | HRCU-A-CB (Split System: Heat Pump with Remote Outdoor Unit-Air-Source) | N/A
214592563 | Central Heat Pump | ECOER | EODA18H-4860B | ASPEN |  | D(A,C,E)36C34+TDR | MGH96M080B3A | 33000 |  |  | 17.5 | 8.8 | 35000 |  |  | 27000 | 77% | 2.1 | Both | 687.5 | 2.75 | HRCU-A-CB (Split System: Heat Pump with Remote Outdoor Unit-Air-Source) | N/A
214592564 | Central Heat Pump | ECOER | EODA18H-2436B | ASPEN |  | D(A,C,E)48C34+TDR | MGH96M080C4A | 33000 |  |  | 18 | 8.8 | 34600 |  |  | 24400 | 71% | 1.95 | Both | 687.5 | 2.75 | HRCU-A-CB (Split System: Heat Pump with Remote Outdoor Unit-Air-Source) | N/A
214592561 | Central Heat Pump | ECOER | EODA18H-2436B | ASPEN |  | D(A,C,E)24C34+TDR | MGH96M080B3A | 22800 |  |  | 18 | 8.8 | 24000 |  |  | 19200 | 80% | 2.1 | Both | 475 | 1.9 | HRCU-A-CB (Split System: Heat Pump with Remote Outdoor Unit-Air-Source) | N/A
216497873 | Central Heat Pump | RHEEM | RD17AZ24AJ3N | ASPEN |  | D(A,C,E)24A34+TDR | R962V0703A17M4S | 20600 |  |  | 16.5 | 9 | 22400 |  |  | 16800 | 75% | 2.55 | Both | 430 | 1.72 | HRCU-A-CB (Split System: Heat Pump with Remote Outdoor Unit-Air-Source) | N/A
216497874 | Central Heat Pump | RHEEM | RD17AZ24AJ3N | ASPEN |  | D(A,C,E)24A34+TDR | R98MV0603A17UPS | 20600 |  |  | 17.5 | 9 | 22400 |  |  | 16800 | 75% | 2.55 | Both | 430 | 1.72 | HRCU-A-CB (Split System: Heat Pump with Remote Outdoor Unit-Air-Source) | N/A
214592622 | Central Heat Pump | ECOER | EODA18H-4860B | ECOER |  | EBCT4860DAA | MGH96M120D5A | 52000 |  |  | 16.5 | 8.5 | 54000 |  |  | 37800 | 70% | 1.9 | Both | 1082.5 | 4.33 | HRCU-A-CB (Split System: Heat Pump with Remote Outdoor Unit-Air-Source) | N/A
214592620 | Central Heat Pump | ECOER | EODA18H-4860B | ECOER |  | EBCT4860CAA | MGH96M100C5A | 52000 |  |  | 16.5 | 8.5 | 54000 |  |  | 37800 | 70% | 1.9 | Both | 1082.5 | 4.33 | HRCU-A-CB (Split System: Heat Pump with Remote Outdoor Unit-Air-Source) | N/A
214592618 | Central Heat Pump | ECOER | EODA18H-4860B | ECOER |  | EBCT4248CAA | MGH96M080C4A | 44000 |  |  | 17 | 8.5 | 45000 |  |  | 32000 | 71% | 1.9 | Both | 917.5 | 3.67 | HRCU-A-CB (Split System: Heat Pump with Remote Outdoor Unit-Air-Source) | N/A
214592617 | Central Heat Pump | ECOER | EODA18H-2436B | ECOER |  | EBCT4248CAA | MGH96M080C4A | 33000 |  |  | 18 | 8.8 | 34600 |  |  | 24400 | 71% | 1.95 | Both | 687.5 | 2.75 | HRCU-A-CB (Split System: Heat Pump with Remote Outdoor Unit-Air-Source) | N/A
214592611 | Central Heat Pump | ECOER | EODA18H-2436B | ECOER |  | EBCT2430BAA | MGH96M060B3A | 22800 |  |  | 18 | 8.8 | 24000 |  |  | 19200 | 80% | 2.1 | Both | 475 | 1.9 | HRCU-A-CB (Split System: Heat Pump with Remote Outdoor Unit-Air-Source) | N/A
214592550 | Central Heat Pump | ECOER | EODA18H-4860B | ECOER |  | EAHETN-60HA |  | 52500 |  |  | 17.5 | 9 | 55000 |  |  | 38500 | 70% | 1.9 | Both | 1095 | 4.38 | HRCU-A-CB (Split System: Heat Pump with Remote Outdoor Unit-Air-Source) | N/A
211238539 | Central Heat Pump | CHAMPION HEATING AND COOLING | HMH72B341 |  |  | JHETC36DBCS2N1 |  | 34000 |  |  | 18.5 | 8.7 | 33200 |  |  | 23200 | 70% | 2.1 | Both | 707.5 | 2.83 | HRCU-A-CB (Split System: Heat Pump with Remote Outdoor Unit-Air-Source) | N/A
211238543 | Central Heat Pump | COLEMAN | HMH72B341 |  |  | JHETC36DBCS2N1 |  | 34000 |  |  | 18.5 | 8.7 | 33200 |  |  | 23200 | 70% | 2.1 | Both | 707.5 | 2.83 | HRCU-A-CB (Split System: Heat Pump with Remote Outdoor Unit-Air-Source) | N/A
211238540 | Central Heat Pump | FRASER-JOHNSTON | HMH72B341 |  |  | JHETC36DBCS2N1 |  | 34000 |  |  | 18.5 | 8.7 | 33200 |  |  | 23200 | 70% | 2.1 | Both | 707.5 | 2.83 | HRCU-A-CB (Split System: Heat Pump with Remote Outdoor Unit-Air-Source) | N/A
211238140 | Central Heat Pump | YORK | HMH72B341 |  |  | JHETC36DBCS2N1 |  | 34000 |  |  | 18.5 | 8.7 | 33200 |  |  | 23200 | 70% | 2.1 | Both | 707.5 | 2.83 | HRCU-A-CB (Split System: Heat Pump with Remote Outdoor Unit-Air-Source) | N/A
212386792 | Central Heat Pump | AireForce | GXH24-36MSK4DH |  |  | UE36X4AB |  | 32000 |  |  | 15.2 | 8.5 | 36000 |  |  | 26000 | 72% | 1.8 | Both | 667.5 | 2.67 | HRCU-A-C (Split System: Heat Pump with Remote Outdoor Unit with No Indoor Fan --Air Source) | N/A
212386794 | Central Heat Pump | AireForce | GXH48-60MSK4DH |  |  | UE60X4AD |  | 50500 |  |  | 15.2 | 8.5 | 53000 |  |  | 37200 | 70% | 1.8 | Both | 1052.5 | 4.21 | HRCU-A-C (Split System: Heat Pump with Remote Outdoor Unit with No Indoor Fan --Air Source) | N/A
212386788 | Central Heat Pump | AIRTEMP | GXH24-36MSK4DH |  |  | UE36X4AB |  | 32000 |  |  | 15.2 | 8.5 | 36000 |  |  | 26000 | 72% | 1.8 | Both | 667.5 | 2.67 | HRCU-A-C (Split System: Heat Pump with Remote Outdoor Unit with No Indoor Fan --Air Source) | N/A
212386790 | Central Heat Pump | AIRTEMP | GXH48-60MSK4DH |  |  | UE60X4AD |  | 50500 |  |  | 15.2 | 8.5 | 53000 |  |  | 37200 | 70% | 1.8 | Both | 1052.5 | 4.21 | HRCU-A-C (Split System: Heat Pump with Remote Outdoor Unit with No Indoor Fan --Air Source) | N/A
212386784 | Central Heat Pump | Frigidaire | GXH24-36MSK4DH |  |  | UE36X4AB |  | 32000 |  |  | 15.2 | 8.5 | 36000 |  |  | 26000 | 72% | 1.8 | Both | 667.5 | 2.67 | HRCU-A-C (Split System: Heat Pump with Remote Outdoor Unit with No Indoor Fan --Air Source) | N/A
212386780 | Central Heat Pump | Gibson | GXH24-36MSK4DH |  |  | UE36X4AB |  | 32000 |  |  | 15.2 | 8.5 | 36000 |  |  | 26000 | 72% | 1.8 | Both | 667.5 | 2.67 | HRCU-A-C (Split System: Heat Pump with Remote Outdoor Unit with No Indoor Fan --Air Source) | N/A
212386782 | Central Heat Pump | Gibson | GXH48-60MSK4DH |  |  | UE60X4AD |  | 50500 |  |  | 15.2 | 8.5 | 53000 |  |  | 37200 | 70% | 1.8 | Both | 1052.5 | 4.21 | HRCU-A-C (Split System: Heat Pump with Remote Outdoor Unit with No Indoor Fan --Air Source) | N/A
211644151 | Central Heat Pump | GREE | GUD36W/A-D(U) |  |  | GCAT36*/NAA |  | 32000 |  |  | 15.2 | 8.5 | 36000 |  |  | 26000 | 72% | 1.8 | Both | 667.5 | 2.67 | HRCU-A-C (Split System: Heat Pump with Remote Outdoor Unit with No Indoor Fan --Air Source) | N/A
211644153 | Central Heat Pump | GREE | GUD60W/A-D(U) |  |  | GCAT60*/NAA |  | 50500 |  |  | 15.2 | 8.5 | 53000 |  |  | 37200 | 70% | 1.8 | Both | 1052.5 | 4.21 | HRCU-A-C (Split System: Heat Pump with Remote Outdoor Unit with No Indoor Fan --Air Source) | N/A
212367434 | Central Heat Pump | Bladex | BX30U-30HPHYHA(X) |  |  | BLC-36HWAC1 |  | 30000 |  |  | 15.5 | 9.7 | 33000 |  |  | 27000 | 82% | 1.85 | Both | 625 | 2.5 | HRCU-A-C (Split System: Heat Pump with Remote Outdoor Unit with No Indoor Fan --Air Source) | N/A
212546250 | Central Heat Pump | iFLOW | 70HPIC30A |  |  | 70C3036CA |  | 30000 |  |  | 15.5 | 9.7 | 33000 |  |  | 27000 | 82% | 1.85 | Both | 625 | 2.5 | HRCU-A-C (Split System: Heat Pump with Remote Outdoor Unit with No Indoor Fan --Air Source) | N/A
212367435 | Central Heat Pump | Bladex | BX31U-36HPHYHA |  |  | BLC-36HWAC1 |  | 35000 |  |  | 15.2 | 10 | 39000 |  |  | 32000 | 82% | 2 | Both | 730 | 2.92 | HRCU-A-C (Split System: Heat Pump with Remote Outdoor Unit with No Indoor Fan --Air Source) | N/A
212546252 | Central Heat Pump | iFLOW | 70HPIC36A |  |  | 70C3036CA |  | 35000 |  |  | 15.2 | 10 | 39000 |  |  | 32000 | 82% | 2 | Both | 730 | 2.92 | HRCU-A-C (Split System: Heat Pump with Remote Outdoor Unit with No Indoor Fan --Air Source) | N/A
209880048 | Central Heat Pump | FUJITSU | FOP1860MJAZCA |  |  | FCCA6021SZEA | FF96TV507021M4S*A | 52500 |  |  | 18 | 8.1 | 52500 |  |  | 50500 | 96% | 1.9 | Both | 1095 | 4.38 | HRCU-A-CB (Split System: Heat Pump with Remote Outdoor Unit-Air-Source) | N/A
209880051 | Central Heat Pump | FUJITSU | FOP1860MJAZCA |  |  | FCCA6021SZEA | FF96TV508521M4S*A | 53000 |  |  | 18 | 8.1 | 53000 |  |  | 50500 | 95% | 1.9 | Both | 1105 | 4.42 | HRCU-A-CB (Split System: Heat Pump with Remote Outdoor Unit-Air-Source) | N/A
209880046 | Central Heat Pump | FUJITSU | FOP1848MJAZCA |  |  | FCCA6021SZEA | FF96TV507021M4S*A | 44000 |  |  | 18 | 8.1 | 43500 |  |  | 45000 | 103% | 2 | Both | 917.5 | 3.67 | HRCU-A-CB (Split System: Heat Pump with Remote Outdoor Unit-Air-Source) | N/A
209872736 | Central Heat Pump | RHEEM | RP18AZ60AJVC |  |  | RCFZ6021SEAAM | R97MV1005A21DHS | 52500 |  |  | 18 | 8.1 | 52500 |  |  | 50500 | 96% | 1.9 | Both | 1095 | 4.38 | HRCU-A-CB (Split System: Heat Pump with Remote Outdoor Unit-Air-Source) | N/A
209872733 | Central Heat Pump | RHEEM | RP18AZ60AJVC |  |  | RCFZ6021SEAAM | R962V0705A21M4S | 52500 |  |  | 18 | 8.1 | 52500 |  |  | 50500 | 96% | 1.9 | Both | 1095 | 4.38 | HRCU-A-CB (Split System: Heat Pump with Remote Outdoor Unit-Air-Source) | N/A
209872734 | Central Heat Pump | RHEEM | RP18AZ60AJVC |  |  | RCFZ6021SEAAM | R962V0855A21M4S | 53000 |  |  | 18 | 8.1 | 53000 |  |  | 50500 | 95% | 1.9 | Both | 1105 | 4.42 | HRCU-A-CB (Split System: Heat Pump with Remote Outdoor Unit-Air-Source) | N/A
209872719 | Central Heat Pump | RHEEM | RP18AZ48AJVC |  |  | RCFZ6021SEAAM | R962V0705A21M4S | 44000 |  |  | 18 | 8.1 | 43500 |  |  | 45000 | 103% | 2 | Both | 917.5 | 3.67 | HRCU-A-CB (Split System: Heat Pump with Remote Outdoor Unit-Air-Source) | N/A
209880041 | Central Heat Pump | FUJITSU | FOP1848MJAZCA |  |  | FCCA6021SZEA | FF97MV508521DHS*A | 44500 |  |  | 19 | 8.1 | 43500 |  |  | 45000 | 103% | 2 | Both | 927.5 | 3.71 | HRCU-A-CB (Split System: Heat Pump with Remote Outdoor Unit-Air-Source) | N/A
209880044 | Central Heat Pump | FUJITSU | FOP1848MJAZCA |  |  | FCCA6021SZEA | FF98MV508521UPS*A | 44500 |  |  | 19 | 8.1 | 43500 |  |  | 45000 | 103% | 2 | Both | 927.5 | 3.71 | HRCU-A-CB (Split System: Heat Pump with Remote Outdoor Unit-Air-Source) | N/A
209880047 | Central Heat Pump | FUJITSU | FOP1848MJAZCA |  |  | FCCA6021SZEA | FF97MV510021DHS*A | 44500 |  |  | 19 | 8.1 | 43500 |  |  | 45000 | 103% | 2 | Both | 927.5 | 3.71 | HRCU-A-CB (Split System: Heat Pump with Remote Outdoor Unit-Air-Source) | N/A
209872725 | Central Heat Pump | RHEEM | RP18AZ48AJVC |  |  | RCFZ6021SEAAM | R98MV1005A21UPS | 44000 |  |  | 19 | 8.1 | 43500 |  |  | 45500 | 105% | 1.9 | Both | 917.5 | 3.67 | HRCU-A-CB (Split System: Heat Pump with Remote Outdoor Unit-Air-Source) | N/A
209872722 | Central Heat Pump | RHEEM | RP18AZ48AJVC |  |  | RCFZ6021SEAAM | R97MV0855A21DHS | 44500 |  |  | 19 | 8.1 | 43500 |  |  | 45000 | 103% | 2 | Both | 927.5 | 3.71 | HRCU-A-CB (Split System: Heat Pump with Remote Outdoor Unit-Air-Source) | N/A
209872723 | Central Heat Pump | RHEEM | RP18AZ48AJVC |  |  | RCFZ6021SEAAM | R97MV1005A21DHS | 44500 |  |  | 19 | 8.1 | 43500 |  |  | 45000 | 103% | 2 | Both | 927.5 | 3.71 | HRCU-A-CB (Split System: Heat Pump with Remote Outdoor Unit-Air-Source) | N/A
209872724 | Central Heat Pump | RHEEM | RP18AZ48AJVC |  |  | RCFZ6021SEAAM | R98MV0855A21UPS | 44500 |  |  | 19 | 8.1 | 43500 |  |  | 45000 | 103% | 2 | Both | 927.5 | 3.71 | HRCU-A-CB (Split System: Heat Pump with Remote Outdoor Unit-Air-Source) | N/A
210692525 | Central Heat Pump | AMANA | ASZV903610A* |  |  | CHPF3642C6C*+MBVC1201**-1A*+TXV |  | 33400 |  |  | 18 | 8.2 | 34000 |  |  | 24400 | 72% | 1.8 | Both | 695 | 2.78 | HRCU-A-CB (Split System: Heat Pump with Remote Outdoor Unit-Air-Source) | N/A
210692534 | Central Heat Pump | AMANA | ASZV903610A* |  |  | CHPF3642C6C*+TXV | A*VS960603BUA* | 33400 |  |  | 18 | 8.2 | 34000 |  |  | 24400 | 72% | 1.8 | Both | 695 | 2.78 | HRCU-A-CB (Split System: Heat Pump with Remote Outdoor Unit-Air-Source) | N/A
210692541 | Central Heat Pump | AMANA | ASZV903610A* |  |  | CHPF3642C6C*+TXV | A*VM970803BNB* | 33400 |  |  | 18 | 8.2 | 34000 |  |  | 24400 | 72% | 1.8 | Both | 695 | 2.78 | HRCU-A-CB (Split System: Heat Pump with Remote Outdoor Unit-Air-Source) | N/A
210692552 | Central Heat Pump | AMANA | ASZV903610A* |  |  | CHPF3743C6B*+TXV | A*VC960403BNB* | 33400 |  |  | 18 | 8.2 | 34000 |  |  | 24400 | 72% | 1.8 | Both | 695 | 2.78 | HRCU-A-CB (Split System: Heat Pump with Remote Outdoor Unit-Air-Source) | N/A
210692336 | Central Heat Pump | DAIKIN | DZ9VCA3610A* |  |  | CHPF3642C6C*+TXV | D*97MC0603BNA* | 33400 |  |  | 18 | 8.2 | 34000 |  |  | 24400 | 72% | 1.8 | Both | 695 | 2.78 | HRCU-A-CB (Split System: Heat Pump with Remote Outdoor Unit-Air-Source) | N/A
210692341 | Central Heat Pump | DAIKIN | DZ9VCA3610A* |  |  | CHPF3743C6B*+MBVC1600**-1A*+TXV |  | 33400 |  |  | 18 | 8.2 | 34000 |  |  | 24400 | 72% | 1.8 | Both | 695 | 2.78 | HRCU-A-CB (Split System: Heat Pump with Remote Outdoor Unit-Air-Source) | N/A
210693354 | Central Heat Pump | Liberty Heating & Air Conditioning | ASZV903610A* |  |  | CHPF3642C6C*+TXV | G*VS960805CUA* | 33400 |  |  | 18 | 8.2 | 34000 |  |  | 24400 | 72% | 1.8 | Both | 695 | 2.78 | HRCU-A-CB (Split System: Heat Pump with Remote Outdoor Unit-Air-Source) | N/A
210692502 | Central Heat Pump | AMANA | ASZV903610A* |  |  | CA*F3137*6A*+TXV | A*VC960803BNB* | 33600 |  |  | 18.5 | 8.2 | 34000 |  |  | 24400 | 72% | 1.8 | Both | 700 | 2.8 | HRCU-A-CB (Split System: Heat Pump with Remote Outdoor Unit-Air-Source) | N/A
210609964 | Central Heat Pump | DAIKIN | DZ9VCA3610A* |  |  | DMVE36CP1400A* |  | 33600 |  |  | 18.5 | 8.2 | 34000 |  |  | 24400 | 72% | 1.8 | Both | 700 | 2.8 | HRCU-A-CB (Split System: Heat Pump with Remote Outdoor Unit-Air-Source) | N/A
210693114 | Central Heat Pump | FRANKLIN | ASZV903610A* |  |  | CA*F3137*6A*+TXV | G*VC960803BNB* | 33600 |  |  | 18.5 | 8.2 | 34000 |  |  | 24400 | 72% | 1.8 | Both | 700 | 2.8 | HRCU-A-CB (Split System: Heat Pump with Remote Outdoor Unit-Air-Source) | N/A
210693184 | Central Heat Pump | FRANKLIN | ASZV903610A* |  |  | CSCF3642N6D*+TXV | G*VS960603BUA* | 33800 |  |  | 18.5 | 8.2 | 34000 |  |  | 24400 | 72% | 1.8 | Both | 705 | 2.82 | HRCU-A-CB (Split System: Heat Pump with Remote Outdoor Unit-Air-Source) | N/A
210692786 | Central Heat Pump | GOODMAN | GSZV903610A* |  |  | CSCF3642N6D*+TXV | G*VM971005CNB* | 33800 |  |  | 18.5 | 8.2 | 34000 |  |  | 24400 | 72% | 1.8 | Both | 705 | 2.82 | HRCU-A-CB (Split System: Heat Pump with Remote Outdoor Unit-Air-Source) | N/A
210693397 | Central Heat Pump | Liberty Heating & Air Conditioning | ASZV903610A* |  |  | CSCF3642N6D*+TXV | G*VM970804CNB* | 33800 |  |  | 18.5 | 8.2 | 34000 |  |  | 24400 | 72% | 1.8 | Both | 705 | 2.82 | HRCU-A-CB (Split System: Heat Pump with Remote Outdoor Unit-Air-Source) | N/A
210692316 | Central Heat Pump | DAIKIN | DZ9VCA3610A* |  |  | CA*F3743*6D*+TXV | D*97MC0603BNA* | 33600 |  |  | 18.5 | 8.2 | 34000 |  |  | 24400 | 72% | 1.8 | Both | 700 | 2.8 | HRCU-A-CB (Split System: Heat Pump with Remote Outdoor Unit-Air-Source) | N/A
210607413 | Central Heat Pump | FRANKLIN | GSZV903610A* |  |  | CA*F3743*6D*+MBVC1601**-1A*+TX |  | 34200 |  |  | 19 | 8.2 | 34200 |  |  | 24400 | 71% | 1.85 | Both | 712.5 | 2.85 | HRCU-A-CB (Split System: Heat Pump with Remote Outdoor Unit-Air-Source) | N/A
210693338 | Central Heat Pump | Liberty Heating & Air Conditioning | ASZV903610A* |  |  | CA*F3743*6D*+TXV | G*VM970804CNB* | 33600 |  |  | 19 | 8.2 | 34000 |  |  | 24400 | 72% | 1.8 | Both | 700 | 2.8 | HRCU-A-CB (Split System: Heat Pump with Remote Outdoor Unit-Air-Source) | N/A
210693334 | Central Heat Pump | Liberty Heating & Air Conditioning | ASZV903610A* |  |  | CA*F3743*6D*+TXV | G*VC961005CNB* | 33600 |  |  | 19 | 8.2 | 34000 |  |  | 24400 | 72% | 1.8 | Both | 700 | 2.8 | HRCU-A-CB (Split System: Heat Pump with Remote Outdoor Unit-Air-Source) | N/A
210607415 | Central Heat Pump | Liberty Heating & Air Conditioning | ASZV903610A* |  |  | CA*F3743*6D*+MBVC1601**-1A*+TX |  | 34200 |  |  | 19 | 8.2 | 34200 |  |  | 24400 | 71% | 1.85 | Both | 712.5 | 2.85 | HRCU-A-CB (Split System: Heat Pump with Remote Outdoor Unit-Air-Source) | N/A
212427855 | Central Heat Pump | CONTINENTAL | WSEHV2436RA1-C |  |  | H,DE33(6,9)36 | WPV070T3AA | 22000 |  |  | 17 | 8.5 | 25000 |  |  | 17500 | 70% | 1.8 | Both | 457.5 | 1.83 | HRCU-A-CB (Split System: Heat Pump with Remote Outdoor Unit-Air-Source) | N/A
212427856 | Central Heat Pump | CONTINENTAL | WSEHV2436RA1-C |  |  | H,DE33(6,9)36 | WUV070T3AA | 22000 |  |  | 17 | 8.5 | 25000 |  |  | 17500 | 70% | 1.8 | Both | 457.5 | 1.83 | HRCU-A-CB (Split System: Heat Pump with Remote Outdoor Unit-Air-Source) | N/A
212427853 | Central Heat Pump | NAPOLEON | WSEHV2436RA1-N |  |  | H,DE33(6,9)36 | WPV070T3AA | 22000 |  |  | 17 | 8.5 | 25000 |  |  | 17500 | 70% | 1.8 | Both | 457.5 | 1.83 | HRCU-A-CB (Split System: Heat Pump with Remote Outdoor Unit-Air-Source) | N/A
209872721 | Central Heat Pump | RHEEM | RP18AZ48AJVC |  |  | RCFZ6021SEAAM | R962V1005A21M4S | 44500 |  |  | 19 | 8.5 | 43500 |  |  | 45000 | 103% | 2 | Both | 927.5 | 3.71 | HRCU-A-CB (Split System: Heat Pump with Remote Outdoor Unit-Air-Source) | N/A
211177533 | Central Heat Pump | KINGHOME | KU36UHO |  |  | KCA36*I | ML296UH070XV36B-* | 31800 |  |  | 15.2 | 8.5 | 34000 |  |  | 23800 | 70% | 1.75 | Both | 662.5 | 2.65 | HRCU-A-CB (Split System: Heat Pump with Remote Outdoor Unit-Air-Source) | N/A
212367441 | Central Heat Pump | Bladex | BX30U-48HPHYHA |  |  | BLA-48HWAHU1 |  | 47000 |  |  | 15.6 | 9.4 | 50000 |  |  | 46000 | 92% | 1.9 | Both | 980 | 3.92 | HRCU-A-CB (Split System: Heat Pump with Remote Outdoor Unit-Air-Source) | N/A
209865028 | Central Heat Pump | CTMorley | MOU-A48VH-4 |  |  | MIU-A48V-4 |  | 47000 |  |  | 15.6 | 9.4 | 50000 |  |  | 46000 | 92% | 1.9 | Both | 980 | 3.92 | HRCU-A-CB (Split System: Heat Pump with Remote Outdoor Unit-Air-Source) | N/A
211306382 | Central Heat Pump | Mitsutomo | UHO48-NB-Q |  |  | UHM48-CB-Q |  | 47000 |  |  | 15.6 | 9.4 | 50000 |  |  | 46000 | 92% | 1.9 | Both | 980 | 3.92 | HRCU-A-CB (Split System: Heat Pump with Remote Outdoor Unit-Air-Source) | N/A
212386785 | Central Heat Pump | Frigidaire | GXH48-60MSK4DH |  |  | UE48X4AD |  | 47000 |  |  | 15.2 | 8.5 | 48000 |  |  | 33600 | 70% | 1.8 | Both | 980 | 3.92 | HRCU-A-C (Split System: Heat Pump with Remote Outdoor Unit with No Indoor Fan --Air Source) | N/A
211644152 | Central Heat Pump | GREE | GUD60W/A-D(U) |  |  | GCAT48*/NAA |  | 47000 |  |  | 15.2 | 8.5 | 48000 |  |  | 33600 | 70% | 1.8 | Both | 980 | 3.92 | HRCU-A-C (Split System: Heat Pump with Remote Outdoor Unit with No Indoor Fan --Air Source) | N/A
212386791 | Central Heat Pump | AireForce | GXH24-36MSK4DH |  |  | UE24X4AB |  | 23000 |  |  | 15.2 | 8.5 | 24000 |  |  | 21600 | 90% | 1.8 | Both | 480 | 1.92 | HRCU-A-C (Split System: Heat Pump with Remote Outdoor Unit with No Indoor Fan --Air Source) | N/A
212386787 | Central Heat Pump | AIRTEMP | GXH24-36MSK4DH |  |  | UE24X4AB |  | 23000 |  |  | 15.2 | 8.5 | 24000 |  |  | 21600 | 90% | 1.8 | Both | 480 | 1.92 | HRCU-A-C (Split System: Heat Pump with Remote Outdoor Unit with No Indoor Fan --Air Source) | N/A
212386783 | Central Heat Pump | Frigidaire | GXH24-36MSK4DH |  |  | UE24X4AB |  | 23000 |  |  | 15.2 | 8.5 | 24000 |  |  | 21600 | 90% | 1.8 | Both | 480 | 1.92 | HRCU-A-C (Split System: Heat Pump with Remote Outdoor Unit with No Indoor Fan --Air Source) | N/A
212386779 | Central Heat Pump | Gibson | GXH24-36MSK4DH |  |  | UE24X4AB |  | 23000 |  |  | 15.2 | 8.5 | 24000 |  |  | 21600 | 90% | 1.8 | Both | 480 | 1.92 | HRCU-A-C (Split System: Heat Pump with Remote Outdoor Unit with No Indoor Fan --Air Source) | N/A
211644150 | Central Heat Pump | GREE | GUD36W/A-D(U) |  |  | GCAT24*/NAA |  | 23000 |  |  | 15.2 | 8.5 | 24000 |  |  | 21600 | 90% | 1.8 | Both | 480 | 1.92 | HRCU-A-C (Split System: Heat Pump with Remote Outdoor Unit with No Indoor Fan --Air Source) | N/A
212367442 | Central Heat Pump | Bladex | BX30U-55HPHYHA |  |  | BLA-60HWAHU1 |  | 55000 |  |  | 15.3 | 9.4 | 59000 |  |  | 48500 | 82% | 1.91 | Both | 1145 | 4.58 | HRCU-A-CB (Split System: Heat Pump with Remote Outdoor Unit-Air-Source) | N/A
210191035 | Central Heat Pump | CTMorley | MOU-A55VH-4 |  |  | MIU-A60V-4 |  | 55000 |  |  | 15.3 | 9.4 | 59000 |  |  | 48500 | 82% | 1.91 | Both | 1145 | 4.58 | HRCU-A-CB (Split System: Heat Pump with Remote Outdoor Unit-Air-Source) | N/A
210426581 | Central Heat Pump | MAXI AIR | MAXS-4260 |  |  | AHMS-6020 |  | 55000 |  |  | 15.3 | 9.4 | 59000 |  |  | 48500 | 82% | 1.91 | Both | 1145 | 4.58 | HRCU-A-CB (Split System: Heat Pump with Remote Outdoor Unit-Air-Source) | N/A
211306383 | Central Heat Pump | Mitsutomo | UHO60-NB-Q |  |  | UHM60-DB-Q |  | 55000 |  |  | 15.3 | 9.4 | 59000 |  |  | 48500 | 82% | 1.91 | Both | 1145 | 4.58 | HRCU-A-CB (Split System: Heat Pump with Remote Outdoor Unit-Air-Source) | N/A
211239259 | Central Heat Pump | YORK | YZV36B21 |  |  | JHVVC36DE2C2N1+CC |  | 33200 |  |  | 19.5 | 8.5 | 33800 |  |  | 28800 | 85% | 1.98 | Both | 692.5 | 2.77 | HRCU-A-CB (Split System: Heat Pump with Remote Outdoor Unit-Air-Source) | No
211239258 | Central Heat Pump | YORK | YZV48B21 |  |  | JHVVD48HE3C2N1+CC |  | 43500 |  |  | 19.5 | 9 | 44500 |  |  | 36000 | 81% | 2.16 | Both | 907.5 | 3.63 | HRCU-A-CB (Split System: Heat Pump with Remote Outdoor Unit-Air-Source) | No
211377704 | Central Heat Pump | YORK | HMH72B341 |  |  | XAHC36DBCN1 | TM9V060B12MP12 | 33200 |  |  | 17 | 8.1 | 33400 |  |  | 23800 | 71% | 2 | Both | 692.5 | 2.77 | HRCU-A-CB (Split System: Heat Pump with Remote Outdoor Unit-Air-Source) | Yes
211377491 | Central Heat Pump | YORK | HMH72B341 |  |  | XAHC36DBCN1 | TM9V100C16MP12 | 33800 |  |  | 17 | 8.1 | 33400 |  |  | 23600 | 71% | 2.06 | Both | 705 | 2.82 | HRCU-A-CB (Split System: Heat Pump with Remote Outdoor Unit-Air-Source) | Yes
211377432 | Central Heat Pump | YORK | HMH72B341 |  |  | XAFB36DXXN1+TXV | TM9Y060B12MP11 | 33600 |  |  | 16.5 | 8.5 | 33400 |  |  | 23600 | 71% | 2.04 | Both | 700 | 2.8 | HRCU-A-CB (Split System: Heat Pump with Remote Outdoor Unit-Air-Source) | Yes
211377670 | Central Heat Pump | YORK | HMH72B341 |  |  | XAFB36DBCN1 | TP9C080B12MP13 | 33600 |  |  | 17.5 | 8.5 | 33400 |  |  | 23400 | 70% | 2.04 | Both | 700 | 2.8 | HRCU-A-CB (Split System: Heat Pump with Remote Outdoor Unit-Air-Source) | Yes
210365428 | Central Heat Pump | Dettson | MHD-24 |  |  | MHD-CC2.0-17.5-M |  | 23000 |  |  | 15.2 | 9.8 | 24600 |  |  | 23000 | 93% | 2.08 | Both | 480 | 1.92 | HRCU-A-C (Split System: Heat Pump with Remote Outdoor Unit with No Indoor Fan --Air Source) | Both
210365430 | Central Heat Pump | INNOVAIR | MHD-24 |  |  | MHD-CC2.0-17.5-M |  | 23000 |  |  | 15.2 | 9.8 | 24600 |  |  | 23000 | 93% | 2.08 | Both | 480 | 1.92 | HRCU-A-C (Split System: Heat Pump with Remote Outdoor Unit with No Indoor Fan --Air Source) | Both
210365427 | Central Heat Pump | Dettson | MHD-18 |  |  | MHD-CC2.0-17.5-M |  | 18000 |  |  | 15.2 | 9.5 | 19500 |  |  | 14600 | 75% | 2.2 | Both | 375 | 1.5 | HRCU-A-C (Split System: Heat Pump with Remote Outdoor Unit with No Indoor Fan --Air Source) | Both
210365429 | Central Heat Pump | INNOVAIR | MHD-18 |  |  | MHD-CC2.0-17.5-M |  | 18000 |  |  | 15.2 | 9.5 | 19500 |  |  | 14600 | 75% | 2.2 | Both | 375 | 1.5 | HRCU-A-C (Split System: Heat Pump with Remote Outdoor Unit with No Indoor Fan --Air Source) | Both
209550335 | Central Heat Pump | CanAir | MOD30U-30HFN1-MR0(X) |  |  | MAC-36HWFN1-M |  | 30000 |  |  | 15.5 | 9.7 | 33000 |  |  | 27000 | 82% | 1.85 | Both | 625 | 2.5 | HRCU-A-C (Split System: Heat Pump with Remote Outdoor Unit with No Indoor Fan --Air Source) | Yes
211644140 | Central Heat Pump | CanAir | CDH2030C21 |  |  | MAC-36HWFN1-M |  | 30000 |  |  | 15.5 | 9.7 | 33000 |  |  | 27000 | 82% | 1.85 | Both | 625 | 2.5 | HRCU-A-C (Split System: Heat Pump with Remote Outdoor Unit with No Indoor Fan --Air Source) | Yes
209550336 | Central Heat Pump | CanAir | MOE31U-36HFN1-M |  |  | MAC-36HWFN1-M |  | 35000 |  |  | 15.2 | 10 | 39000 |  |  | 32000 | 82% | 2 | Both | 730 | 2.92 | HRCU-A-C (Split System: Heat Pump with Remote Outdoor Unit with No Indoor Fan --Air Source) | Yes
211644138 | Central Heat Pump | CanAir | CDH2036C21 |  |  | MAC-36HWFN1-M |  | 35000 |  |  | 15.2 | 10 | 39000 |  |  | 32000 | 82% | 2 | Both | 730 | 2.92 | HRCU-A-C (Split System: Heat Pump with Remote Outdoor Unit with No Indoor Fan --Air Source) | Yes
209270322 | Central Heat Pump | ECO-AIR | MOE31U-36HFN1-M |  |  | MAC-36HWFN1-M |  | 35000 |  |  | 15.2 | 10 | 39000 |  |  | 32000 | 82% | 2 | Both | 730 | 2.92 | HRCU-A-C (Split System: Heat Pump with Remote Outdoor Unit with No Indoor Fan --Air Source) | Yes
210607578 | Central Heat Pump | AMANA | ASZV903610A* |  |  | CA*F3743*6D*+MBVC1601**-1A*+TX |  | 34200 |  |  | 19 | 8.2 | 34200 |  |  | 24400 | 71% | 1.85 | Both | 712.5 | 2.85 | HRCU-A-CB (Split System: Heat Pump with Remote Outdoor Unit-Air-Source) | No
210692318 | Central Heat Pump | DAIKIN | DZ9VCA3610A* |  |  | CA*F3743*6D*+TXV | D*97MC0804CNA* | 33200 |  |  | 19 | 8.2 | 33600 |  |  | 24400 | 73% | 1.8 | Both | 692.5 | 2.77 | HRCU-A-CB (Split System: Heat Pump with Remote Outdoor Unit-Air-Source) | No
210607412 | Central Heat Pump | GOODMAN | GSZV903610A* |  |  | CA*F3743*6D*+MBVC1601**-1A*+TX |  | 34200 |  |  | 19 | 8.2 | 34200 |  |  | 24400 | 71% | 1.85 | Both | 712.5 | 2.85 | HRCU-A-CB (Split System: Heat Pump with Remote Outdoor Unit-Air-Source) | No
208106640 | Central Heat Pump | 1HVAC | ACIQ-48-HPB |  |  | ACIQ-48-AHB |  | 47000 |  |  | 15.6 | 9.4 | 50000 |  |  | 46000 | 92% | 1.9 | Both | 980 | 3.92 | HRCU-A-CB (Split System: Heat Pump with Remote Outdoor Unit-Air-Source) | Yes
209852138 | Central Heat Pump | AIRQUEST | DLCURAH48ABK |  |  | DLFUAAH48XAK |  | 47000 |  |  | 15.6 | 9.4 | 50000 |  |  | 46000 | 92% | 1.9 | Both | 980 | 3.92 | HRCU-A-CB (Split System: Heat Pump with Remote Outdoor Unit-Air-Source) | Yes
208130395 | Central Heat Pump | Alsetria | MOE30U-48HFN1-M-[X1] |  |  | MVC-48HWFN1-M |  | 47000 |  |  | 15.6 | 9.4 | 50000 |  |  | 46000 | 92% | 1.9 | Both | 980 | 3.92 | HRCU-A-CB (Split System: Heat Pump with Remote Outdoor Unit-Air-Source) | Yes
209852039 | Central Heat Pump | ARCOAIRE | DLCURAH48ABK |  |  | DLFUAAH48XAK |  | 47000 |  |  | 15.6 | 9.4 | 50000 |  |  | 46000 | 92% | 1.9 | Both | 980 | 3.92 | HRCU-A-CB (Split System: Heat Pump with Remote Outdoor Unit-Air-Source) | Yes
209852050 | Central Heat Pump | COMFORTMAKER | DLCURAH48ABK |  |  | DLFUAAH48XAK |  | 47000 |  |  | 15.6 | 9.4 | 50000 |  |  | 46000 | 92% | 1.9 | Both | 980 | 3.92 | HRCU-A-CB (Split System: Heat Pump with Remote Outdoor Unit-Air-Source) | Yes
210365435 | Central Heat Pump | Dettson | EVD-48-O |  |  | EVD-48-I |  | 47000 |  |  | 15.6 | 9.4 | 50000 |  |  | 46000 | 92% | 1.9 | Both | 980 | 3.92 | HRCU-A-CB (Split System: Heat Pump with Remote Outdoor Unit-Air-Source) | Yes
209862135 | Central Heat Pump | Grandaire | WDLCURAH48ABK |  |  | WDLFUAAH48XAK |  | 47000 |  |  | 15.6 | 9.4 | 50000 |  |  | 46000 | 92% | 1.9 | Both | 980 | 3.92 | HRCU-A-CB (Split System: Heat Pump with Remote Outdoor Unit-Air-Source) | Yes
209852083 | Central Heat Pump | KEEPRITE | DLCURAH48ABK |  |  | DLFUAAH48XAK |  | 47000 |  |  | 15.6 | 9.4 | 50000 |  |  | 46000 | 92% | 1.9 | Both | 980 | 3.92 | HRCU-A-CB (Split System: Heat Pump with Remote Outdoor Unit-Air-Source) | Yes
209852094 | Central Heat Pump | KENMORE | DLCURAH48ABK |  |  | DLFUAAH48XAK |  | 47000 |  |  | 15.6 | 9.4 | 50000 |  |  | 46000 | 92% | 1.9 | Both | 980 | 3.92 | HRCU-A-CB (Split System: Heat Pump with Remote Outdoor Unit-Air-Source) | Yes
209852105 | Central Heat Pump | MIDEA | DLCURAH48ABK |  |  | DLFUAAH48XAK |  | 47000 |  |  | 15.6 | 9.4 | 50000 |  |  | 46000 | 92% | 1.9 | Both | 980 | 3.92 | HRCU-A-CB (Split System: Heat Pump with Remote Outdoor Unit-Air-Source) | Yes
209852127 | Central Heat Pump | SMART COMFORT | DLCURAH48ABK |  |  | DLFUAAH48XAK |  | 47000 |  |  | 15.6 | 9.4 | 50000 |  |  | 46000 | 92% | 1.9 | Both | 980 | 3.92 | HRCU-A-CB (Split System: Heat Pump with Remote Outdoor Unit-Air-Source) | Yes
209852116 | Central Heat Pump | TEMPSTAR | DLCURAH48ABK |  |  | DLFUAAH48XAK |  | 47000 |  |  | 15.6 | 9.4 | 50000 |  |  | 46000 | 92% | 1.9 | Both | 980 | 3.92 | HRCU-A-CB (Split System: Heat Pump with Remote Outdoor Unit-Air-Source) | Yes
208284018 | Central Heat Pump | TRUST AIR CONDITIONERS | AA48H/O44P |  |  | AH48H/I44P |  | 47000 |  |  | 15.6 | 9.4 | 50000 |  |  | 46000 | 92% | 1.9 | Both | 980 | 3.92 | HRCU-A-CB (Split System: Heat Pump with Remote Outdoor Unit-Air-Source) | Yes
209550328 | Central Heat Pump | CanAir | MOX430-24HFN1-MR0 |  |  | MAC-24HWDN1-MN0 |  | 24000 |  |  | 15.7 | 9.8 | 25600 |  |  | 18500 | 72% | 2.2 | Both | 500 | 2 | HRCU-A-C (Split System: Heat Pump with Remote Outdoor Unit with No Indoor Fan --Air Source) | Yes
209270314 | Central Heat Pump | ECO-AIR | MOX430U-24HFN1-MR0 |  |  | MAC-24HWDN1-MN0 |  | 24000 |  |  | 15.7 | 9.8 | 25600 |  |  | 18500 | 72% | 2.2 | Both | 500 | 2 | HRCU-A-C (Split System: Heat Pump with Remote Outdoor Unit with No Indoor Fan --Air Source) | Yes
211212531 | Central Heat Pump | COLEMAN | HC20B6021 |  |  | JHVVC60HE4C2N1+CC |  | 52000 |  |  | 19 | 8.5 | 52500 |  |  | 40000 | 76% | 2 | Both | 1082.5 | 4.33 | HRCU-A-CB (Split System: Heat Pump with Remote Outdoor Unit-Air-Source) | No
211212528 | Central Heat Pump | FRASER-JOHNSTON | HL20B6021 |  |  | JHVVC60HE4C2N1+CC |  | 52000 |  |  | 19 | 8.5 | 52500 |  |  | 40000 | 76% | 2 | Both | 1082.5 | 4.33 | HRCU-A-CB (Split System: Heat Pump with Remote Outdoor Unit-Air-Source) | No
211212532 | Central Heat Pump | JOHNSON CONTROLS | HL20B6021 |  |  | JHVVC60HE4C2N1+CC |  | 52000 |  |  | 19 | 8.5 | 52500 |  |  | 40000 | 76% | 2 | Both | 1082.5 | 4.33 | HRCU-A-CB (Split System: Heat Pump with Remote Outdoor Unit-Air-Source) | No
211212530 | Central Heat Pump | LUXAIRE | HL20B6021 |  |  | JHVVC60HE4C2N1+CC |  | 52000 |  |  | 19 | 8.5 | 52500 |  |  | 40000 | 76% | 2 | Both | 1082.5 | 4.33 | HRCU-A-CB (Split System: Heat Pump with Remote Outdoor Unit-Air-Source) | No
211212440 | Central Heat Pump | YORK | YZV60B21 |  |  | JHVVC60HE4C2N1+CC |  | 52000 |  |  | 19 | 8.5 | 52500 |  |  | 40000 | 76% | 2 | Both | 1082.5 | 4.33 | HRCU-A-CB (Split System: Heat Pump with Remote Outdoor Unit-Air-Source) | No
210857353 | Central Heat Pump | 1HVAC | ACIQ-60HPB |  |  | ACIQ-60AHB |  | 55000 |  |  | 15.3 | 9.4 | 59000 |  |  | 48500 | 82% | 1.91 | Both | 1145 | 4.58 | HRCU-A-CB (Split System: Heat Pump with Remote Outdoor Unit-Air-Source) | Yes
210025750 | Central Heat Pump | AIRQUEST | DLCURAH60ABK |  |  | DLFUAAH60XAK |  | 55000 |  |  | 15.3 | 9.4 | 59000 |  |  | 48500 | 82% | 1.91 | Both | 1145 | 4.58 | HRCU-A-CB (Split System: Heat Pump with Remote Outdoor Unit-Air-Source) | Yes
210025741 | Central Heat Pump | ARCOAIRE | DLCURAH60ABK |  |  | DLFUAAH60XAK |  | 55000 |  |  | 15.3 | 9.4 | 59000 |  |  | 48500 | 82% | 1.91 | Both | 1145 | 4.58 | HRCU-A-CB (Split System: Heat Pump with Remote Outdoor Unit-Air-Source) | Yes
210025752 | Central Heat Pump | CARRIER | 38MURAQ60AB3 |  |  | 40MUAAQ60XA3 |  | 55000 |  |  | 15.3 | 9.4 | 59000 |  |  | 48500 | 82% | 1.91 | Both | 1145 | 4.58 | HRCU-A-CB (Split System: Heat Pump with Remote Outdoor Unit-Air-Source) | Yes
210025742 | Central Heat Pump | COMFORTMAKER | DLCURAH60ABK |  |  | DLFUAAH60XAK |  | 55000 |  |  | 15.3 | 9.4 | 59000 |  |  | 48500 | 82% | 1.91 | Both | 1145 | 4.58 | HRCU-A-CB (Split System: Heat Pump with Remote Outdoor Unit-Air-Source) | Yes
210025743 | Central Heat Pump | DAY & NIGHT | DLCURAH60ABK |  |  | DLFUAAH60XAK |  | 55000 |  |  | 15.3 | 9.4 | 59000 |  |  | 48500 | 82% | 1.91 | Both | 1145 | 4.58 | HRCU-A-CB (Split System: Heat Pump with Remote Outdoor Unit-Air-Source) | Yes
210365436 | Central Heat Pump | Dettson | EVD-60-O |  |  | EVD-60-I |  | 55000 |  |  | 15.3 | 9.4 | 59000 |  |  | 48500 | 82% | 1.91 | Both | 1145 | 4.58 | HRCU-A-CB (Split System: Heat Pump with Remote Outdoor Unit-Air-Source) | Yes
210025751 | Central Heat Pump | Grandaire | WDLCURAH60ABK |  |  | WDLFUAAH60XAK |  | 55000 |  |  | 15.3 | 9.4 | 59000 |  |  | 48500 | 82% | 1.91 | Both | 1145 | 4.58 | HRCU-A-CB (Split System: Heat Pump with Remote Outdoor Unit-Air-Source) | Yes
210025744 | Central Heat Pump | HEIL | DLCURAH60ABK |  |  | DLFUAAH60XAK |  | 55000 |  |  | 15.3 | 9.4 | 59000 |  |  | 48500 | 82% | 1.91 | Both | 1145 | 4.58 | HRCU-A-CB (Split System: Heat Pump with Remote Outdoor Unit-Air-Source) | Yes
210025745 | Central Heat Pump | KEEPRITE | DLCURAH60ABK |  |  | DLFUAAH60XAK |  | 55000 |  |  | 15.3 | 9.4 | 59000 |  |  | 48500 | 82% | 1.91 | Both | 1145 | 4.58 | HRCU-A-CB (Split System: Heat Pump with Remote Outdoor Unit-Air-Source) | Yes
210025746 | Central Heat Pump | KENMORE | DLCURAH60ABK |  |  | DLFUAAH60XAK |  | 55000 |  |  | 15.3 | 9.4 | 59000 |  |  | 48500 | 82% | 1.91 | Both | 1145 | 4.58 | HRCU-A-CB (Split System: Heat Pump with Remote Outdoor Unit-Air-Source) | Yes
210025747 | Central Heat Pump | MIDEA | DLCURAH60ABK |  |  | DLFUAAH60XAK |  | 55000 |  |  | 15.3 | 9.4 | 59000 |  |  | 48500 | 82% | 1.91 | Both | 1145 | 4.58 | HRCU-A-CB (Split System: Heat Pump with Remote Outdoor Unit-Air-Source) | Yes
210025754 | Central Heat Pump | PAYNE | 38MURAQ60AB3 |  |  | 40MUAAQ60XA3 |  | 55000 |  |  | 15.3 | 9.4 | 59000 |  |  | 48500 | 82% | 1.91 | Both | 1145 | 4.58 | HRCU-A-CB (Split System: Heat Pump with Remote Outdoor Unit-Air-Source) | Yes
210025749 | Central Heat Pump | SMART COMFORT | DLCURAH60ABK |  |  | DLFUAAH60XAK |  | 55000 |  |  | 15.3 | 9.4 | 59000 |  |  | 48500 | 82% | 1.91 | Both | 1145 | 4.58 | HRCU-A-CB (Split System: Heat Pump with Remote Outdoor Unit-Air-Source) | Yes
210025748 | Central Heat Pump | TEMPSTAR | DLCURAH60ABK |  |  | DLFUAAH60XAK |  | 55000 |  |  | 15.3 | 9.4 | 59000 |  |  | 48500 | 82% | 1.91 | Both | 1145 | 4.58 | HRCU-A-CB (Split System: Heat Pump with Remote Outdoor Unit-Air-Source) | Yes
210025755 | Central Heat Pump | Weathermaker | 38MURAQ60AB3 |  |  | 40MUAAQ60XA3 |  | 55000 |  |  | 15.3 | 9.4 | 59000 |  |  | 48500 | 82% | 1.91 | Both | 1145 | 4.58 | HRCU-A-CB (Split System: Heat Pump with Remote Outdoor Unit-Air-Source) | Yes
212517477 | Central Heat Pump | YORK | HMH72B341 | ADP |  | CV360*9 | TL8E100C20UH11 | 32400 |  |  | 16 | 8.3 | 32200 |  |  | 22400 | 70% | 1.98 | Both | 675 | 2.7 | HRCU-A-CB (Split System: Heat Pump with Remote Outdoor Unit-Air-Source) | N/A
211752342 | Central Heat Pump | ARMSTRONG AIR | 4SHP22LX124P-**A | ADP |  | H,A,DE32936 | A96UH1E045B12 | 23800 |  |  | 19 | 8.45 | 22200 |  |  | 15500 | 70% | 1.88 | Both | 495 | 1.98 | HRCU-A-CB (Split System: Heat Pump with Remote Outdoor Unit-Air-Source) | N/A
211752345 | Central Heat Pump | ARMSTRONG AIR | 4SHP22LX124P-**A | ADP |  | H,A,DE32936 | A96UH1E070B12 | 23800 |  |  | 19 | 8.45 | 22200 |  |  | 15500 | 70% | 1.88 | Both | 495 | 1.98 | HRCU-A-CB (Split System: Heat Pump with Remote Outdoor Unit-Air-Source) | N/A
211752330 | Central Heat Pump | ARMSTRONG AIR | 4SHP22LX124P-**A | ADP |  | H,A,DE32936 | A80US2V070A12 | 23600 |  |  | 20 | 8.45 | 22000 |  |  | 15300 | 70% | 1.88 | Both | 492.5 | 1.97 | HRCU-A-CB (Split System: Heat Pump with Remote Outdoor Unit-Air-Source) | N/A
211752354 | Central Heat Pump | ARMSTRONG AIR | 4SHP22LX124P-**A | ADP |  | H,A,DE32936 | A97USMV070B12 | 23600 |  |  | 20 | 8.45 | 22000 |  |  | 15400 | 70% | 1.9 | Both | 492.5 | 1.97 | HRCU-A-CB (Split System: Heat Pump with Remote Outdoor Unit-Air-Source) | N/A
211752336 | Central Heat Pump | ARMSTRONG AIR | 4SHP22LX124P-**A | ADP |  | H,A,DE32936 | A80US2V090B16 | 23600 |  |  | 20 | 8.45 | 22000 |  |  | 15300 | 70% | 1.9 | Both | 492.5 | 1.97 | HRCU-A-CB (Split System: Heat Pump with Remote Outdoor Unit-Air-Source) | N/A
211752351 | Central Heat Pump | ARMSTRONG AIR | 4SHP22LX124P-**A | ADP |  | H,A,DE32936 | A96US2V070B12 | 23600 |  |  | 20 | 8.45 | 22000 |  |  | 15400 | 70% | 1.9 | Both | 492.5 | 1.97 | HRCU-A-CB (Split System: Heat Pump with Remote Outdoor Unit-Air-Source) | N/A
212517492 | Central Heat Pump | YORK | HMH72B341 | ADP |  | CV365*9 | TM9V100C20MP12 | 33400 |  |  | 17 | 8.5 | 32400 |  |  | 23200 | 72% | 2.06 | Both | 695 | 2.78 | HRCU-A-CB (Split System: Heat Pump with Remote Outdoor Unit-Air-Source) | N/A
212517497 | Central Heat Pump | YORK | HMH72B341 | ADP |  | CH367C9 | TP9C100C20MP13 | 33400 |  |  | 17 | 8.5 | 32400 |  |  | 23200 | 72% | 2.06 | Both | 695 | 2.78 | HRCU-A-CB (Split System: Heat Pump with Remote Outdoor Unit-Air-Source) | N/A
212517498 | Central Heat Pump | YORK | HMH72B341 | ADP |  | CV365*9 | YP9C100C20MP13 | 33400 |  |  | 17 | 8.5 | 32400 |  |  | 23200 | 72% | 2.06 | Both | 695 | 2.78 | HRCU-A-CB (Split System: Heat Pump with Remote Outdoor Unit-Air-Source) | N/A
212517499 | Central Heat Pump | YORK | HMH72B341 | ADP |  | CH367C9 | YP9C100C20MP13 | 33400 |  |  | 17 | 8.5 | 32400 |  |  | 23200 | 72% | 2.06 | Both | 695 | 2.78 | HRCU-A-CB (Split System: Heat Pump with Remote Outdoor Unit-Air-Source) | N/A
212517496 | Central Heat Pump | YORK | HMH72B341 | ADP |  | CV365*9 | TP9C100C20MP13 | 33400 |  |  | 17 | 8.5 | 32400 |  |  | 23200 | 72% | 2.06 | Both | 695 | 2.78 | HRCU-A-CB (Split System: Heat Pump with Remote Outdoor Unit-Air-Source) | N/A
212517493 | Central Heat Pump | YORK | HMH72B341 | ADP |  | CH367C9 | TM9V100C20MP12 | 33400 |  |  | 17 | 8.5 | 32400 |  |  | 23200 | 72% | 2.06 | Both | 695 | 2.78 | HRCU-A-CB (Split System: Heat Pump with Remote Outdoor Unit-Air-Source) | N/A
212517487 | Central Heat Pump | YORK | HMH72B341 | ADP |  | CV365*9 | TM8Y120C20MP11 | 33600 |  |  | 18 | 8.5 | 32400 |  |  | 23200 | 72% | 2.06 | Both | 700 | 2.8 | HRCU-A-CB (Split System: Heat Pump with Remote Outdoor Unit-Air-Source) | N/A
212517484 | Central Heat Pump | YORK | HMH72B341 | ADP |  | CV365*9 | TM8Y100C20MP11 | 33600 |  |  | 18 | 8.5 | 32400 |  |  | 23200 | 72% | 2.06 | Both | 700 | 2.8 | HRCU-A-CB (Split System: Heat Pump with Remote Outdoor Unit-Air-Source) | N/A
212517488 | Central Heat Pump | YORK | HMH72B341 | ADP |  | CH367C9 | TM8Y120C20MP11 | 33600 |  |  | 18 | 8.5 | 32400 |  |  | 23200 | 72% | 2.06 | Both | 700 | 2.8 | HRCU-A-CB (Split System: Heat Pump with Remote Outdoor Unit-Air-Source) | N/A
211752332 | Central Heat Pump | ARMSTRONG AIR | 4SHP22LX124P-**A | ADP |  | H,A,DE34936 | A80US2V070A12 | 23800 |  |  | 20 | 8.5 | 22000 |  |  | 15300 | 70% | 1.9 | Both | 495 | 1.98 | HRCU-A-CB (Split System: Heat Pump with Remote Outdoor Unit-Air-Source) | N/A
211752331 | Central Heat Pump | ARMSTRONG AIR | 4SHP22LX124P-**A | ADP |  | H,A,DE33936 | A80US2V070A12 | 23800 |  |  | 20 | 8.5 | 22000 |  |  | 15300 | 70% | 1.9 | Both | 495 | 1.98 | HRCU-A-CB (Split System: Heat Pump with Remote Outdoor Unit-Air-Source) | N/A
211752337 | Central Heat Pump | ARMSTRONG AIR | 4SHP22LX124P-**A | ADP |  | H,A,DE33936 | A80US2V090B16 | 23800 |  |  | 20 | 8.5 | 22000 |  |  | 15300 | 70% | 1.92 | Both | 495 | 1.98 | HRCU-A-CB (Split System: Heat Pump with Remote Outdoor Unit-Air-Source) | N/A
211752355 | Central Heat Pump | ARMSTRONG AIR | 4SHP22LX124P-**A | ADP |  | H,A,DE33936 | A97USMV070B12 | 23800 |  |  | 21 | 8.5 | 22000 |  |  | 15400 | 70% | 1.92 | Both | 495 | 1.98 | HRCU-A-CB (Split System: Heat Pump with Remote Outdoor Unit-Air-Source) | N/A
211752334 | Central Heat Pump | ARMSTRONG AIR | 4SHP22LX124P-**A | ADP |  | H,A,DE33936 | A80US2V090B12 | 23800 |  |  | 21 | 8.5 | 22000 |  |  | 15300 | 70% | 1.92 | Both | 495 | 1.98 | HRCU-A-CB (Split System: Heat Pump with Remote Outdoor Unit-Air-Source) | N/A
211752335 | Central Heat Pump | ARMSTRONG AIR | 4SHP22LX124P-**A | ADP |  | H,A,DE34936 | A80US2V090B12 | 23800 |  |  | 21 | 8.5 | 22000 |  |  | 15300 | 70% | 1.92 | Both | 495 | 1.98 | HRCU-A-CB (Split System: Heat Pump with Remote Outdoor Unit-Air-Source) | N/A
212380509 | Central Heat Pump | ARMSTRONG AIR | 4SHP22LX124P-**A | ADP |  | H,A,DE9J936 | A96US2V070B12 | 23800 |  |  | 21 | 8.5 | 22000 |  |  | 15400 | 70% | 1.92 | Both | 495 | 1.98 | HRCU-A-CB (Split System: Heat Pump with Remote Outdoor Unit-Air-Source) | N/A
211752356 | Central Heat Pump | ARMSTRONG AIR | 4SHP22LX124P-**A | ADP |  | H,A,DE34936 | A97USMV070B12 | 23800 |  |  | 21 | 8.5 | 22000 |  |  | 15400 | 70% | 1.92 | Both | 495 | 1.98 | HRCU-A-CB (Split System: Heat Pump with Remote Outdoor Unit-Air-Source) | N/A
212381084 | Central Heat Pump | BOSCH | BOVA-60HDN1-M20G | ADP |  | H,RG2K948 | BGH96M080C4A | 42000 |  |  | 16 | 8.8 | 42500 |  |  | 31000 | 73% | 1.9 | Both | 875 | 3.5 | HRCU-A-CB (Split System: Heat Pump with Remote Outdoor Unit-Air-Source) | N/A
212381092 | Central Heat Pump | BOSCH | BOVB-60HDN1-M20G | ADP |  | H,RG2K948 | BGH96M080C4A | 42000 |  |  | 16 | 8.8 | 42500 |  |  | 31000 | 73% | 1.9 | Both | 875 | 3.5 | HRCU-A-CB (Split System: Heat Pump with Remote Outdoor Unit-Air-Source) | N/A
212381030 | Central Heat Pump | BOSCH | BOVA-60HDN1-M20G | ADP |  | H,RG3K960 | BGH96M080C4A | 42000 |  |  | 17 | 8.8 | 42500 |  |  | 31000 | 73% | 1.9 | Both | 875 | 3.5 | HRCU-A-CB (Split System: Heat Pump with Remote Outdoor Unit-Air-Source) | N/A
212381050 | Central Heat Pump | BOSCH | BOVB-60HDN1-M20G | ADP |  | H,RG3K960 | BGH96M080C4A | 42000 |  |  | 17 | 8.8 | 42500 |  |  | 31000 | 73% | 1.9 | Both | 875 | 3.5 | HRCU-A-CB (Split System: Heat Pump with Remote Outdoor Unit-Air-Source) | N/A
212381051 | Central Heat Pump | BOSCH | BOVB-60HDN1-M20G | ADP |  | H,RG3K960 | BGH96M080C4B | 42000 |  |  | 17 | 8.8 | 42500 |  |  | 31000 | 73% | 1.9 | Both | 875 | 3.5 | HRCU-A-CB (Split System: Heat Pump with Remote Outdoor Unit-Air-Source) | N/A
212381031 | Central Heat Pump | BOSCH | BOVA-60HDN1-M20G | ADP |  | H,RG3K960 | BGH96M080C4B | 42000 |  |  | 17 | 8.8 | 42500 |  |  | 31000 | 73% | 1.9 | Both | 875 | 3.5 | HRCU-A-CB (Split System: Heat Pump with Remote Outdoor Unit-Air-Source) | N/A
212381087 | Central Heat Pump | BOSCH | BOVA-60HDN1-M20G | ADP |  | H,RG2K948 | BGH96M100C5B | 44500 |  |  | 17 | 8.8 | 44500 |  |  | 32400 | 73% | 1.9 | Both | 927.5 | 3.71 | HRCU-A-CB (Split System: Heat Pump with Remote Outdoor Unit-Air-Source) | N/A
212381095 | Central Heat Pump | BOSCH | BOVB-60HDN1-M20G | ADP |  | H,RG2K948 | BGH96M100C5B | 44500 |  |  | 17 | 8.8 | 44500 |  |  | 32400 | 73% | 1.9 | Both | 927.5 | 3.71 | HRCU-A-CB (Split System: Heat Pump with Remote Outdoor Unit-Air-Source) | N/A
212381086 | Central Heat Pump | BOSCH | BOVA-60HDN1-M20G | ADP |  | H,RG2K948 | BGH96M100C5A | 44500 |  |  | 17 | 8.8 | 44500 |  |  | 32400 | 73% | 1.9 | Both | 927.5 | 3.71 | HRCU-A-CB (Split System: Heat Pump with Remote Outdoor Unit-Air-Source) | N/A
212367486 | Central Heat Pump | BOSCH | BOVA-60HDN1-M20G | ADP |  | H,RG84948 | BGH96M080B3B | 42500 |  |  | 17 | 8.8 | 41500 |  |  | 30600 | 74% | 1.9 | Both | 885 | 3.54 | HRCU-A-CB (Split System: Heat Pump with Remote Outdoor Unit-Air-Source) | N/A
212367401 | Central Heat Pump | BOSCH | BOVA-60HDN1-M20G | ADP |  | HG84948 | BGH96M080B3B | 42500 |  |  | 17 | 8.8 | 41500 |  |  | 30600 | 74% | 1.9 | Both | 885 | 3.54 | HRCU-A-CB (Split System: Heat Pump with Remote Outdoor Unit-Air-Source) | N/A
212367505 | Central Heat Pump | BOSCH | BOVB-60HDN1-M20G | ADP |  | H,RG84948 | BGH96M080B3B | 42500 |  |  | 17 | 8.8 | 41500 |  |  | 30600 | 74% | 1.9 | Both | 885 | 3.54 | HRCU-A-CB (Split System: Heat Pump with Remote Outdoor Unit-Air-Source) | N/A
212367402 | Central Heat Pump | BOSCH | BOVA-60HDN1-M20G | ADP |  | HG84948 | BGH96M080C4B | 42500 |  |  | 17 | 8.8 | 42500 |  |  | 31000 | 73% | 1.9 | Both | 885 | 3.54 | HRCU-A-CB (Split System: Heat Pump with Remote Outdoor Unit-Air-Source) | N/A
212367507 | Central Heat Pump | BOSCH | BOVB-60HDN1-M20G | ADP |  | H,RG88960 | BGH96M080C4B | 42500 |  |  | 17 | 8.8 | 42500 |  |  | 31000 | 73% | 1.9 | Both | 885 | 3.54 | HRCU-A-CB (Split System: Heat Pump with Remote Outdoor Unit-Air-Source) | N/A
212367487 | Central Heat Pump | BOSCH | BOVA-60HDN1-M20G | ADP |  | H,RG84948 | BGH96M080C4B | 42500 |  |  | 17 | 8.8 | 42500 |  |  | 31000 | 73% | 1.9 | Both | 885 | 3.54 | HRCU-A-CB (Split System: Heat Pump with Remote Outdoor Unit-Air-Source) | N/A
212367488 | Central Heat Pump | BOSCH | BOVA-60HDN1-M20G | ADP |  | H,RG88960 | BGH96M080C4B | 42500 |  |  | 17 | 8.8 | 42500 |  |  | 31000 | 73% | 1.9 | Both | 885 | 3.54 | HRCU-A-CB (Split System: Heat Pump with Remote Outdoor Unit-Air-Source) | N/A
212367403 | Central Heat Pump | BOSCH | BOVA-60HDN1-M20G | ADP |  | HG88960 | BGH96M080C4B | 42500 |  |  | 17 | 8.8 | 42500 |  |  | 31000 | 73% | 1.9 | Both | 885 | 3.54 | HRCU-A-CB (Split System: Heat Pump with Remote Outdoor Unit-Air-Source) | N/A
212367506 | Central Heat Pump | BOSCH | BOVB-60HDN1-M20G | ADP |  | H,RG84948 | BGH96M080C4B | 42500 |  |  | 17 | 8.8 | 42500 |  |  | 31000 | 73% | 1.9 | Both | 885 | 3.54 | HRCU-A-CB (Split System: Heat Pump with Remote Outdoor Unit-Air-Source) | N/A
212380760 | Central Heat Pump | BOSCH | BOVA-60HDN1-M20G | ADP |  | H,RG50960 | BGH96M080C4B | 42500 |  |  | 17 | 8.8 | 42500 |  |  | 31000 | 73% | 1.9 | Both | 885 | 3.54 | HRCU-A-CB (Split System: Heat Pump with Remote Outdoor Unit-Air-Source) | N/A
212380762 | Central Heat Pump | BOSCH | BOVA-60HDN1-M20G | ADP |  | H,RG84960 | BGH96M080C4B | 42500 |  |  | 17 | 8.8 | 42500 |  |  | 31000 | 73% | 1.9 | Both | 885 | 3.54 | HRCU-A-CB (Split System: Heat Pump with Remote Outdoor Unit-Air-Source) | N/A
212380688 | Central Heat Pump | BOSCH | BOVA-60HDN1-M20G | ADP |  | PL60H210P179 | BGH96M080C4B | 42500 |  |  | 17 | 8.8 | 42500 |  |  | 31000 | 73% | 1.9 | Both | 885 | 3.54 | HRCU-A-CB (Split System: Heat Pump with Remote Outdoor Unit-Air-Source) | N/A
212380709 | Central Heat Pump | BOSCH | BOVB-60HDN1-M20G | ADP |  | PL60H210P179 | BGH96M080C4A | 42500 |  |  | 17 | 8.8 | 42500 |  |  | 31000 | 73% | 1.9 | Both | 885 | 3.54 | HRCU-A-CB (Split System: Heat Pump with Remote Outdoor Unit-Air-Source) | N/A
212380897 | Central Heat Pump | BOSCH | BOVB-60HDN1-M20G | ADP |  | H,RG84960 | BGH96M080C4A | 42500 |  |  | 17 | 8.8 | 42500 |  |  | 31000 | 73% | 1.9 | Both | 885 | 3.54 | HRCU-A-CB (Split System: Heat Pump with Remote Outdoor Unit-Air-Source) | N/A
212380902 | Central Heat Pump | BOSCH | BOVB-60HDN1-M20G | ADP |  | V,R60H210P199 | BGH96M080C4B | 42500 |  |  | 17 | 8.8 | 42500 |  |  | 31000 | 73% | 1.9 | Both | 885 | 3.54 | HRCU-A-CB (Split System: Heat Pump with Remote Outdoor Unit-Air-Source) | N/A
212380755 | Central Heat Pump | BOSCH | BOVA-60HDN1-M20G | ADP |  | V,R60H210P199 | BGH96M080C4A | 42500 |  |  | 17 | 8.8 | 42500 |  |  | 31000 | 73% | 1.9 | Both | 885 | 3.54 | HRCU-A-CB (Split System: Heat Pump with Remote Outdoor Unit-Air-Source) | N/A
212380757 | Central Heat Pump | BOSCH | BOVA-60HDN1-M20G | ADP |  | H,RG86960 | BGH96M080C4A | 42500 |  |  | 17 | 8.8 | 42500 |  |  | 31000 | 73% | 1.9 | Both | 885 | 3.54 | HRCU-A-CB (Split System: Heat Pump with Remote Outdoor Unit-Air-Source) | N/A
212380761 | Central Heat Pump | BOSCH | BOVA-60HDN1-M20G | ADP |  | V,R60H210P199 | BGH96M080C4B | 42500 |  |  | 17 | 8.8 | 42500 |  |  | 31000 | 73% | 1.9 | Both | 885 | 3.54 | HRCU-A-CB (Split System: Heat Pump with Remote Outdoor Unit-Air-Source) | N/A
212380687 | Central Heat Pump | BOSCH | BOVA-60HDN1-M20G | ADP |  | PL60H210P179 | BGH96M080C4A | 42500 |  |  | 17 | 8.8 | 42500 |  |  | 31000 | 73% | 1.9 | Both | 885 | 3.54 | HRCU-A-CB (Split System: Heat Pump with Remote Outdoor Unit-Air-Source) | N/A
212380900 | Central Heat Pump | BOSCH | BOVB-60HDN1-M20G | ADP |  | V,R60H210P179 | BGH96M080C4B | 42500 |  |  | 17 | 8.8 | 42500 |  |  | 31000 | 73% | 1.9 | Both | 885 | 3.54 | HRCU-A-CB (Split System: Heat Pump with Remote Outdoor Unit-Air-Source) | N/A
212380763 | Central Heat Pump | BOSCH | BOVA-60HDN1-M20G | ADP |  | H,RG86960 | BGH96M080C4B | 42500 |  |  | 17 | 8.8 | 42500 |  |  | 31000 | 73% | 1.9 | Both | 885 | 3.54 | HRCU-A-CB (Split System: Heat Pump with Remote Outdoor Unit-Air-Source) | N/A
212380904 | Central Heat Pump | BOSCH | BOVB-60HDN1-M20G | ADP |  | H,RG86960 | BGH96M080C4B | 42500 |  |  | 17 | 8.8 | 42500 |  |  | 31000 | 73% | 1.9 | Both | 885 | 3.54 | HRCU-A-CB (Split System: Heat Pump with Remote Outdoor Unit-Air-Source) | N/A
212380759 | Central Heat Pump | BOSCH | BOVA-60HDN1-M20G | ADP |  | V,R60H210P179 | BGH96M080C4B | 42500 |  |  | 17 | 8.8 | 42500 |  |  | 31000 | 73% | 1.9 | Both | 885 | 3.54 | HRCU-A-CB (Split System: Heat Pump with Remote Outdoor Unit-Air-Source) | N/A
212380756 | Central Heat Pump | BOSCH | BOVA-60HDN1-M20G | ADP |  | H,RG84960 | BGH96M080C4A | 42500 |  |  | 17 | 8.8 | 42500 |  |  | 31000 | 73% | 1.9 | Both | 885 | 3.54 | HRCU-A-CB (Split System: Heat Pump with Remote Outdoor Unit-Air-Source) | N/A
212380903 | Central Heat Pump | BOSCH | BOVB-60HDN1-M20G | ADP |  | H,RG84960 | BGH96M080C4B | 42500 |  |  | 17 | 8.8 | 42500 |  |  | 31000 | 73% | 1.9 | Both | 885 | 3.54 | HRCU-A-CB (Split System: Heat Pump with Remote Outdoor Unit-Air-Source) | N/A
212380754 | Central Heat Pump | BOSCH | BOVA-60HDN1-M20G | ADP |  | H,RG50960 | BGH96M080C4A | 42500 |  |  | 17 | 8.8 | 42500 |  |  | 31000 | 73% | 1.9 | Both | 885 | 3.54 | HRCU-A-CB (Split System: Heat Pump with Remote Outdoor Unit-Air-Source) | N/A
212380894 | Central Heat Pump | BOSCH | BOVB-60HDN1-M20G | ADP |  | V,R60H210P179 | BGH96M080C4A | 42500 |  |  | 17 | 8.8 | 42500 |  |  | 31000 | 73% | 1.9 | Both | 885 | 3.54 | HRCU-A-CB (Split System: Heat Pump with Remote Outdoor Unit-Air-Source) | N/A
212380896 | Central Heat Pump | BOSCH | BOVB-60HDN1-M20G | ADP |  | V,R60H210P199 | BGH96M080C4A | 42500 |  |  | 17 | 8.8 | 42500 |  |  | 31000 | 73% | 1.9 | Both | 885 | 3.54 | HRCU-A-CB (Split System: Heat Pump with Remote Outdoor Unit-Air-Source) | N/A
212380901 | Central Heat Pump | BOSCH | BOVB-60HDN1-M20G | ADP |  | H,RG50960 | BGH96M080C4B | 42500 |  |  | 17 | 8.8 | 42500 |  |  | 31000 | 73% | 1.9 | Both | 885 | 3.54 | HRCU-A-CB (Split System: Heat Pump with Remote Outdoor Unit-Air-Source) | N/A
212380691 | Central Heat Pump | BOSCH | BOVA-60HDN1-M20G | ADP |  | PL60H210P179 | BGH96M100C5B | 45000 |  |  | 17 | 8.8 | 44500 |  |  | 32400 | 73% | 1.9 | Both | 937.5 | 3.75 | HRCU-A-CB (Split System: Heat Pump with Remote Outdoor Unit-Air-Source) | N/A
212380911 | Central Heat Pump | BOSCH | BOVB-60HDN1-M20G | ADP |  | V,R60H210P179 | BGH96M100C5B | 45000 |  |  | 17 | 8.8 | 44500 |  |  | 32400 | 73% | 1.9 | Both | 937.5 | 3.75 | HRCU-A-CB (Split System: Heat Pump with Remote Outdoor Unit-Air-Source) | N/A
212380712 | Central Heat Pump | BOSCH | BOVB-60HDN1-M20G | ADP |  | PL60H210P179 | BGH96M100C5B | 45000 |  |  | 17 | 8.8 | 44500 |  |  | 32400 | 73% | 1.9 | Both | 937.5 | 3.75 | HRCU-A-CB (Split System: Heat Pump with Remote Outdoor Unit-Air-Source) | N/A
212380711 | Central Heat Pump | BOSCH | BOVB-60HDN1-M20G | ADP |  | PL60H210P179 | BGH96M100C5A | 45000 |  |  | 17 | 8.8 | 44500 |  |  | 32400 | 73% | 1.9 | Both | 937.5 | 3.75 | HRCU-A-CB (Split System: Heat Pump with Remote Outdoor Unit-Air-Source) | N/A
212624559 | Central Heat Pump | COLEMAN | HMH72B341 | ASPEN |  | C(A,C,D,E)36A44+TDR | TM8V080C16MP12 | 32000 |  |  | 17.5 | 8.5 | 34000 |  |  | 27400 | 81% | 2.67 | Both | 667.5 | 2.67 | HRCU-A-CB (Split System: Heat Pump with Remote Outdoor Unit-Air-Source) | N/A
212624576 | Central Heat Pump | COLEMAN | HMH72B341 | ASPEN |  | D(A,C,E)36A44+TDR | TM8V080C16MP12 | 32000 |  |  | 17.5 | 8.5 | 34000 |  |  | 27400 | 81% | 2.67 | Both | 667.5 | 2.67 | HRCU-A-CB (Split System: Heat Pump with Remote Outdoor Unit-Air-Source) | N/A
212627868 | Central Heat Pump | COLEMAN | HMH72B341 | ASPEN |  | D(A,C,E)36B36+TDR | TL8E080C16UH11 | 32000 |  |  | 17.5 | 8.5 | 34000 |  |  | 27800 | 82% | 2.68 | Both | 667.5 | 2.67 | HRCU-A-CB (Split System: Heat Pump with Remote Outdoor Unit-Air-Source) | N/A
211627558 | Central Heat Pump | YORK | HMH72B341 | ASPEN |  | CM36B36+TDR | TL8E080C16UH11 | 32000 |  |  | 17.5 | 8.5 | 25600 |  |  | 32000 | 125% | 2.88 | Both | 667.5 | 2.67 | HRCU-A-CB (Split System: Heat Pump with Remote Outdoor Unit-Air-Source) | N/A
212623047 | Central Heat Pump | COLEMAN | HMH72B341 | ASPEN |  | D(A,C,E)36A44+TDR | TM9E080B12MP12 | 32200 |  |  | 17.5 | 8.5 | 33800 |  |  | 27400 | 81% | 2.65 | Both | 670 | 2.68 | HRCU-A-CB (Split System: Heat Pump with Remote Outdoor Unit-Air-Source) | N/A
213350137 | Central Heat Pump | YORK | HMH72B341 | ASPEN |  | D(A,C,E)36B34+TDR | Y81E080C20LMPS1 | 32000 |  |  | 18 | 8.5 | 33400 |  |  | 28400 | 85% | 2.71 | Both | 667.5 | 2.67 | HRCU-A-CB (Split System: Heat Pump with Remote Outdoor Unit-Air-Source) | N/A
213350136 | Central Heat Pump | YORK | HMH72B341 | ASPEN |  | D(A,C,E)36A44+TDR | Y81E080C20LMPS1 | 32000 |  |  | 18 | 8.5 | 33400 |  |  | 28400 | 85% | 2.71 | Both | 667.5 | 2.67 | HRCU-A-CB (Split System: Heat Pump with Remote Outdoor Unit-Air-Source) | N/A
213495275 | Central Heat Pump | CHAMPION HEATING AND COOLING | HMH72B341 | ASPEN |  | C(A,C,D,E)48A36+TDR | Z8ES080C16LMPS1 | 32200 |  |  | 18 | 8.5 | 33200 |  |  | 27400 | 83% | 2.7 | Both | 670 | 2.68 | HRCU-A-CB (Split System: Heat Pump with Remote Outdoor Unit-Air-Source) | N/A
212626071 | Central Heat Pump | COLEMAN | HMH72B341 | ASPEN |  | D(A,C,E)36B36+TDR | TM8Y080B12MP11 | 32200 |  |  | 18 | 8.5 | 33400 |  |  | 27400 | 82% | 2.65 | Both | 670 | 2.68 | HRCU-A-CB (Split System: Heat Pump with Remote Outdoor Unit-Air-Source) | N/A
212623147 | Central Heat Pump | COLEMAN | HMH72B341 | ASPEN |  | D(A,C,E)36A44+TDR | TM8E100B12MP11 | 32200 |  |  | 18 | 8.5 | 33800 |  |  | 27400 | 81% | 2.64 | Both | 670 | 2.68 | HRCU-A-CB (Split System: Heat Pump with Remote Outdoor Unit-Air-Source) | N/A
212624902 | Central Heat Pump | COLEMAN | HMH72B341 | ASPEN |  | C(A,C,D,E)36A44+TDR | TM8Y080C16MP11 | 32000 |  |  | 18.5 | 8.5 | 34000 |  |  | 27400 | 81% | 2.67 | Both | 667.5 | 2.67 | HRCU-A-CB (Split System: Heat Pump with Remote Outdoor Unit-Air-Source) | N/A
212627933 | Central Heat Pump | COLEMAN | HMH72B341 | ASPEN |  | C(A,C,D,E)36B36+TDR | TM8Y080C16MP11 | 32000 |  |  | 18.5 | 8.5 | 34000 |  |  | 27400 | 81% | 2.67 | Both | 667.5 | 2.67 | HRCU-A-CB (Split System: Heat Pump with Remote Outdoor Unit-Air-Source) | N/A
213821244 | Central Heat Pump | TEMPSTAR | DLCURAH24ABK | ASPEN |  | D(A,C,E)36B34+TDR | *92MSN0401712A* | 23200 |  |  | 16 | 8.5 | 26400 |  |  | 20400 | 77% | 2.88 | Both | 482.5 | 1.93 | HRCU-A-CB (Split System: Heat Pump with Remote Outdoor Unit-Air-Source) | N/A
213821245 | Central Heat Pump | TEMPSTAR | DLCURAH24ABK | ASPEN |  | D(A,C,E)36C34+TDR | *92MSN0401712A* | 23400 |  |  | 16 | 8.5 | 26400 |  |  | 20400 | 77% | 2.88 | Both | 487.5 | 1.95 | HRCU-A-CB (Split System: Heat Pump with Remote Outdoor Unit-Air-Source) | N/A
213204909 | Central Heat Pump | TEMPSTAR | DLCURAH24ABK | ASPEN |  | D(A,C,E)30B34+TDR | *95ESN0261410A* | 23000 |  |  | 16.5 | 8.5 | 25600 |  |  | 20200 | 79% | 2.86 | Both | 480 | 1.92 | HRCU-A-CB (Split System: Heat Pump with Remote Outdoor Unit-Air-Source) | N/A
213752847 | Central Heat Pump | CARRIER | 38MURAQ24AB3* | ASPEN |  | D(A,C,E)30B34+TDR | 59SC6A026M14**10 | 23200 |  |  | 16.5 | 8.5 | 27000 |  |  | 20600 | 76% | 2.86 | Both | 482.5 | 1.93 | HRCU-A-CB (Split System: Heat Pump with Remote Outdoor Unit-Air-Source) | N/A
213752996 | Central Heat Pump | CARRIER | 38MURAQ24AB3* | ASPEN |  | D(A,C,E)30C44+TDR | 59TP6C040V17**12 | 23400 |  |  | 16.5 | 8.5 | 26200 |  |  | 20200 | 77% | 2.84 | Both | 487.5 | 1.95 | HRCU-A-CB (Split System: Heat Pump with Remote Outdoor Unit-Air-Source) | N/A
213752942 | Central Heat Pump | CARRIER | 38MURAQ24AB3* | ASPEN |  | D(A,C,E)30C44+TDR | 59SP6A060V17**14 | 23400 |  |  | 16.5 | 8.5 | 25800 |  |  | 20000 | 78% | 2.85 | Both | 487.5 | 1.95 | HRCU-A-CB (Split System: Heat Pump with Remote Outdoor Unit-Air-Source) | N/A
213821310 | Central Heat Pump | TEMPSTAR | DLCURAH24ABK | ASPEN |  | D(A,C,E)36C34+TDR | *96VTN0401712B* | 23400 |  |  | 16.5 | 8.5 | 26200 |  |  | 20200 | 77% | 2.84 | Both | 487.5 | 1.95 | HRCU-A-CB (Split System: Heat Pump with Remote Outdoor Unit-Air-Source) | N/A
213821273 | Central Heat Pump | TEMPSTAR | DLCURAH24ABK | ASPEN |  | D(A,C,E)30C44+TDR | *96MSN0261410A* | 23400 |  |  | 16.5 | 8.5 | 26200 |  |  | 20200 | 77% | 2.88 | Both | 487.5 | 1.95 | HRCU-A-CB (Split System: Heat Pump with Remote Outdoor Unit-Air-Source) | N/A
214660184 | Central Heat Pump | ECOER | EODA18H-4860BAA | ASPEN |  | D(A,C,E)60B44+TDR | MGH96M100D5A | 52000 |  |  | 16.5 | 8.5 | 54000 |  |  | 37800 | 70% | 1.9 | Both | 1082.5 | 4.33 | HRCU-A-CB (Split System: Heat Pump with Remote Outdoor Unit-Air-Source) | N/A
213204420 | Central Heat Pump | TEMPSTAR | DLCURAH24ABK | ASPEN |  | D(A,C,E)30B34+TDR | *80ES(N,L)0701712A* | 23000 |  |  | 17 | 8.5 | 25600 |  |  | 26800 | 105% | 2.84 | Both | 480 | 1.92 | HRCU-A-CB (Split System: Heat Pump with Remote Outdoor Unit-Air-Source) | N/A
213821314 | Central Heat Pump | TEMPSTAR | DLCURAH24ABK | ASPEN |  | D(A,C,E)36B34+TDR | *96VTN0601412B* | 23400 |  |  | 17 | 8.5 | 26200 |  |  | 20200 | 77% | 2.89 | Both | 487.5 | 1.95 | HRCU-A-CB (Split System: Heat Pump with Remote Outdoor Unit-Air-Source) | N/A
213752796 | Central Heat Pump | CARRIER | 38MURAQ24AB3* | ASPEN |  | D(A,C,E)30B34+TDR | 59SC2E060M14**12 | 23600 |  |  | 17 | 8.5 | 26600 |  |  | 20200 | 76% | 2.86 | Both | 492.5 | 1.97 | HRCU-A-CB (Split System: Heat Pump with Remote Outdoor Unit-Air-Source) | N/A
213753006 | Central Heat Pump | CARRIER | 38MURAQ24AB3* | ASPEN |  | D(A,C,E)30C44+TDR | 59TP6C060V14**12 | 23600 |  |  | 17 | 8.5 | 26200 |  |  | 20200 | 77% | 2.89 | Both | 492.5 | 1.97 | HRCU-A-CB (Split System: Heat Pump with Remote Outdoor Unit-Air-Source) | N/A
213752969 | Central Heat Pump | CARRIER | 38MURAQ24AB3* | ASPEN |  | D(A,C,E)24B44+TDR | 59SP6A100V21**20 | 23600 |  |  | 17 | 8.5 | 26000 |  |  | 20000 | 77% | 2.89 | Both | 492.5 | 1.97 | HRCU-A-CB (Split System: Heat Pump with Remote Outdoor Unit-Air-Source) | N/A
213752977 | Central Heat Pump | CARRIER | 38MURAQ24AB3* | ASPEN |  | D(A,C,E)36B34+TDR | 59SP6A100V21**20 | 23800 |  |  | 17 | 8.5 | 26000 |  |  | 20000 | 77% | 2.89 | Both | 495 | 1.98 | HRCU-A-CB (Split System: Heat Pump with Remote Outdoor Unit-Air-Source) | N/A
212625155 | Central Heat Pump | COLEMAN | HMH72B341 | ASPEN |  | C(A,C,D,E)36D24+TDR | TL9E100C20UH11 | 32000 |  |  | 17 | 8.5 | 34000 |  |  | 29200 | 86% | 2.81 | Both | 667.5 | 2.67 | HRCU-A-CB (Split System: Heat Pump with Remote Outdoor Unit-Air-Source) | N/A
212506451 | Central Heat Pump | YORK | HMH72B341 | ASPEN |  | L(E,G)M36E4 |  | 32400 |  |  | 17 | 8.5 | 32000 |  |  | 28000 | 88% | 2.88 | Both | 675 | 2.7 | HRCU-A-CB (Split System: Heat Pump with Remote Outdoor Unit-Air-Source) | N/A
212628024 | Central Heat Pump | COLEMAN | HMH72B341 | ASPEN |  | D(A,C,E)36B46+TDR | TL9E100C20UH11 | 33400 |  |  | 17 | 8.5 | 34000 |  |  | 29200 | 86% | 2.81 | Both | 695 | 2.78 | HRCU-A-CB (Split System: Heat Pump with Remote Outdoor Unit-Air-Source) | N/A
213752653 | Central Heat Pump | CARRIER | 38MURAQ24AB3* | ASPEN |  | D(A,C,E)30B34+TDR | 58S(B,C)*B070M17**12 | 23200 |  |  | 17.5 | 8.5 | 26200 |  |  | 20000 | 76% | 2.86 | Both | 482.5 | 1.93 | HRCU-A-CB (Split System: Heat Pump with Remote Outdoor Unit-Air-Source) | N/A
213821187 | Central Heat Pump | TEMPSTAR | DLCURAH24ABK | ASPEN |  | D(A,C,E)30B34+TDR | *80MS(N,L)0701712A* | 23200 |  |  | 17.5 | 8.5 | 26000 |  |  | 20200 | 78% | 2.9 | Both | 482.5 | 1.93 | HRCU-A-CB (Split System: Heat Pump with Remote Outdoor Unit-Air-Source) | N/A
213821256 | Central Heat Pump | TEMPSTAR | DLCURAH24ABK | ASPEN |  | D(A,C,E)24B44+TDR | *92MSN0801716A* | 23200 |  |  | 17.5 | 8.5 | 26200 |  |  | 20000 | 76% | 2.91 | Both | 482.5 | 1.93 | HRCU-A-CB (Split System: Heat Pump with Remote Outdoor Unit-Air-Source) | N/A
213753051 | Central Heat Pump | CARRIER | 38MURAQ24AB3* | ASPEN |  | D(A,C,E)36B34+TDR | 59TP6C100V21**20 | 23400 |  |  | 17.5 | 8.5 | 26200 |  |  | 20000 | 76% | 2.91 | Both | 487.5 | 1.95 | HRCU-A-CB (Split System: Heat Pump with Remote Outdoor Unit-Air-Source) | N/A
213752655 | Central Heat Pump | CARRIER | 38MURAQ24AB3* | ASPEN |  | D(A,C,E)30C44+TDR | 58S(B,C)*B070M17**12 | 23400 |  |  | 17.5 | 8.5 | 26200 |  |  | 20000 | 76% | 2.86 | Both | 487.5 | 1.95 | HRCU-A-CB (Split System: Heat Pump with Remote Outdoor Unit-Air-Source) | N/A
213821266 | Central Heat Pump | TEMPSTAR | DLCURAH24ABK | ASPEN |  | D(A,C,E)24B44+TDR | *92MSN1002120A* | 23400 |  |  | 17.5 | 8.5 | 26200 |  |  | 20200 | 77% | 2.93 | Both | 487.5 | 1.95 | HRCU-A-CB (Split System: Heat Pump with Remote Outdoor Unit-Air-Source) | N/A
213753062 | Central Heat Pump | CARRIER | 38MURAQ24AB3* | ASPEN |  | D(A,C,E)36B34+TDR | 59TP6C100V21**22 | 23800 |  |  | 17.5 | 8.5 | 26400 |  |  | 20200 | 77% | 2.94 | Both | 495 | 1.98 | HRCU-A-CB (Split System: Heat Pump with Remote Outdoor Unit-Air-Source) | N/A
213752778 | Central Heat Pump | CARRIER | 38MURAQ24AB3* | ASPEN |  | D(A,C,E)30C44+TDR | 58TP*B110V21**22 | 23800 |  |  | 17.5 | 8.5 | 26400 |  |  | 20200 | 77% | 2.91 | Both | 495 | 1.98 | HRCU-A-CB (Split System: Heat Pump with Remote Outdoor Unit-Air-Source) | N/A
213752676 | Central Heat Pump | CARRIER | 38MURAQ24AB3* | ASPEN |  | D(A,C,E)30C44+TDR | 58S(B,C)*B070M21**16 | 23800 |  |  | 17.5 | 8.5 | 26400 |  |  | 20200 | 77% | 2.92 | Both | 495 | 1.98 | HRCU-A-CB (Split System: Heat Pump with Remote Outdoor Unit-Air-Source) | N/A
212624772 | Central Heat Pump | COLEMAN | HMH72B341 | ASPEN |  | C(A,C,D,E)36C34+TDR | TL8E080C16UH11 | 32400 |  |  | 17.5 | 8.5 | 34000 |  |  | 27800 | 82% | 2.68 | Both | 675 | 2.7 | HRCU-A-CB (Split System: Heat Pump with Remote Outdoor Unit-Air-Source) | N/A
212628053 | Central Heat Pump | COLEMAN | HMH72B341 | ASPEN |  | D(A,C,E)36C36+TDR | TL8E100C20UH11 | 32400 |  |  | 17.5 | 8.5 | 34000 |  |  | 27400 | 81% | 2.69 | Both | 675 | 2.7 | HRCU-A-CB (Split System: Heat Pump with Remote Outdoor Unit-Air-Source) | N/A
212626841 | Central Heat Pump | COLEMAN | HMH72B341 | ASPEN |  | D(A,C,E)36C36+TDR | TM9E080B12MP12 | 32600 |  |  | 17.5 | 8.5 | 33800 |  |  | 27400 | 81% | 2.65 | Both | 680 | 2.72 | HRCU-A-CB (Split System: Heat Pump with Remote Outdoor Unit-Air-Source) | N/A
212627062 | Central Heat Pump | COLEMAN | HMH72B341 | ASPEN |  | D(A,C,E)36C36+TDR | TM9V080C16MP12 | 32600 |  |  | 17.5 | 8.5 | 33800 |  |  | 27400 | 81% | 2.66 | Both | 680 | 2.72 | HRCU-A-CB (Split System: Heat Pump with Remote Outdoor Unit-Air-Source) | N/A
212623064 | Central Heat Pump | COLEMAN | HMH72B341 | ASPEN |  | D(A,C,E)42B34+TDR | TM9E080B12MP12 | 32600 |  |  | 17.5 | 8.5 | 33800 |  |  | 27400 | 81% | 2.65 | Both | 680 | 2.72 | HRCU-A-CB (Split System: Heat Pump with Remote Outdoor Unit-Air-Source) | N/A
212626836 | Central Heat Pump | COLEMAN | HMH72B341 | ASPEN |  | C(A,C,D,E)36C36+TDR | TM9E080B12MP12 | 32600 |  |  | 17.5 | 8.5 | 33800 |  |  | 27400 | 81% | 2.65 | Both | 680 | 2.72 | HRCU-A-CB (Split System: Heat Pump with Remote Outdoor Unit-Air-Source) | N/A
212624625 | Central Heat Pump | COLEMAN | HMH72B341 | ASPEN |  | D(A,C,E)42C34+TDR | TM8V100C16MP12 | 32800 |  |  | 17.5 | 8.5 | 34000 |  |  | 27400 | 81% | 2.67 | Both | 682.5 | 2.73 | HRCU-A-CB (Split System: Heat Pump with Remote Outdoor Unit-Air-Source) | N/A
212628055 | Central Heat Pump | COLEMAN | HMH72B341 | ASPEN |  | D(A,C,E)36D36+TDR | TL8E100C20UH11 | 32800 |  |  | 17.5 | 8.5 | 34000 |  |  | 27400 | 81% | 2.69 | Both | 682.5 | 2.73 | HRCU-A-CB (Split System: Heat Pump with Remote Outdoor Unit-Air-Source) | N/A
212627755 | Central Heat Pump | COLEMAN | HMH72B341 | ASPEN |  | D(A,C,E)42C36+TDR | TM8V080C16MP12 | 32800 |  |  | 17.5 | 8.5 | 34000 |  |  | 27400 | 81% | 2.67 | Both | 682.5 | 2.73 | HRCU-A-CB (Split System: Heat Pump with Remote Outdoor Unit-Air-Source) | N/A
212627876 | Central Heat Pump | COLEMAN | HMH72B341 | ASPEN |  | D(A,C,E)42C36+TDR | TL8E080C16UH11 | 32800 |  |  | 17.5 | 8.5 | 34000 |  |  | 27800 | 82% | 2.68 | Both | 682.5 | 2.73 | HRCU-A-CB (Split System: Heat Pump with Remote Outdoor Unit-Air-Source) | N/A
212627068 | Central Heat Pump | COLEMAN | HMH72B341 | ASPEN |  | D(A,C,E)42C36+TDR | TM9V080C16MP12 | 32800 |  |  | 17.5 | 8.5 | 33800 |  |  | 27400 | 81% | 2.66 | Both | 682.5 | 2.73 | HRCU-A-CB (Split System: Heat Pump with Remote Outdoor Unit-Air-Source) | N/A
212623052 | Central Heat Pump | COLEMAN | HMH72B341 | ASPEN |  | D(A,C,E)36B44+TDR | TM9E080B12MP12 | 33000 |  |  | 17.5 | 8.5 | 33800 |  |  | 27400 | 81% | 2.65 | Both | 687.5 | 2.75 | HRCU-A-CB (Split System: Heat Pump with Remote Outdoor Unit-Air-Source) | N/A
212626843 | Central Heat Pump | COLEMAN | HMH72B341 | ASPEN |  | D(A,C,E)36D36+TDR | TM9E080B12MP12 | 33000 |  |  | 17.5 | 8.5 | 33800 |  |  | 27400 | 81% | 2.65 | Both | 687.5 | 2.75 | HRCU-A-CB (Split System: Heat Pump with Remote Outdoor Unit-Air-Source) | N/A
212625056 | Central Heat Pump | COLEMAN | HMH72B341 | ASPEN |  | D(A,C,E)36B44+TDR | TM9V100C16MP12 | 33000 |  |  | 17.5 | 8.5 | 34000 |  |  | 27400 | 81% | 2.67 | Both | 687.5 | 2.75 | HRCU-A-CB (Split System: Heat Pump with Remote Outdoor Unit-Air-Source) | N/A
212623075 | Central Heat Pump | COLEMAN | HMH72B341 | ASPEN |  | D(A,C,E)48C34+TDR | TM9E080B12MP12 | 33200 |  |  | 17.5 | 8.5 | 33800 |  |  | 27400 | 81% | 2.65 | Both | 692.5 | 2.77 | HRCU-A-CB (Split System: Heat Pump with Remote Outdoor Unit-Air-Source) | N/A
212624632 | Central Heat Pump | COLEMAN | HMH72B341 | ASPEN |  | D(A,C,E)48C34+TDR | TM8V100C16MP12 | 33200 |  |  | 17.5 | 8.5 | 34000 |  |  | 27400 | 81% | 2.67 | Both | 692.5 | 2.77 | HRCU-A-CB (Split System: Heat Pump with Remote Outdoor Unit-Air-Source) | N/A
212627757 | Central Heat Pump | COLEMAN | HMH72B341 | ASPEN |  | D(A,C,E)42D36+TDR | TM8V080C16MP12 | 33200 |  |  | 17.5 | 8.5 | 34000 |  |  | 27400 | 81% | 2.67 | Both | 692.5 | 2.77 | HRCU-A-CB (Split System: Heat Pump with Remote Outdoor Unit-Air-Source) | N/A
212627780 | Central Heat Pump | COLEMAN | HMH72B341 | ASPEN |  | D(A,C,E)42D36+TDR | TM8V100C16MP12 | 33200 |  |  | 17.5 | 8.5 | 34000 |  |  | 27400 | 81% | 2.67 | Both | 692.5 | 2.77 | HRCU-A-CB (Split System: Heat Pump with Remote Outdoor Unit-Air-Source) | N/A
215439775 | Central Heat Pump | YORK | HMH72B341 | ASPEN |  | D(A,C,E)42D36+TDR | TM9V080C16MP12 | 33200 |  |  | 17.5 | 8.5 | 33800 |  |  | 27400 | 81% | 2.66 | Both | 692.5 | 2.77 | HRCU-A-CB (Split System: Heat Pump with Remote Outdoor Unit-Air-Source) | N/A
212624197 | Central Heat Pump | COLEMAN | HMH72B341 | ASPEN |  | C(A,C,D,E)42C24+TDR | TM9Y100C16MP11 | 31600 |  |  | 18 | 8.5 | 34000 |  |  | 28400 | 84% | 2.74 | Both | 657.5 | 2.63 | HRCU-A-CB (Split System: Heat Pump with Remote Outdoor Unit-Air-Source) | N/A
212624428 | Central Heat Pump | COLEMAN | HMH72B341 | ASPEN |  | C(A,C,D,E)48C24+TDR | TM8E120C16MP11 | 32400 |  |  | 18 | 8.5 | 34000 |  |  | 28800 | 85% | 2.79 | Both | 675 | 2.7 | HRCU-A-CB (Split System: Heat Pump with Remote Outdoor Unit-Air-Source) | N/A
212626077 | Central Heat Pump | COLEMAN | HMH72B341 | ASPEN |  | D(A,C,E)42B36+TDR | TM8Y080B12MP11 | 32600 |  |  | 18 | 8.5 | 33400 |  |  | 27400 | 82% | 2.65 | Both | 680 | 2.72 | HRCU-A-CB (Split System: Heat Pump with Remote Outdoor Unit-Air-Source) | N/A
212622463 | Central Heat Pump | COLEMAN | HMH72B341 | ASPEN |  | D(A,C,E)42B34+TDR | TM9E100C16MP12 | 32600 |  |  | 18 | 8.5 | 33600 |  |  | 27200 | 81% | 2.66 | Both | 680 | 2.72 | HRCU-A-CB (Split System: Heat Pump with Remote Outdoor Unit-Air-Source) | N/A
212627603 | Central Heat Pump | COLEMAN | HMH72B341 | ASPEN |  | D(A,C,E)48C36+TDR | TM8E100C16MP11 | 33000 |  |  | 18 | 8.5 | 34000 |  |  | 28400 | 84% | 2.76 | Both | 687.5 | 2.75 | HRCU-A-CB (Split System: Heat Pump with Remote Outdoor Unit-Air-Source) | N/A
212626079 | Central Heat Pump | COLEMAN | HMH72B341 | ASPEN |  | D(A,C,E)42C36+TDR | TM8Y080B12MP11 | 33000 |  |  | 18 | 8.5 | 33400 |  |  | 27400 | 82% | 2.65 | Both | 687.5 | 2.75 | HRCU-A-CB (Split System: Heat Pump with Remote Outdoor Unit-Air-Source) | N/A
212627602 | Central Heat Pump | COLEMAN | HMH72B341 | ASPEN |  | D(A,C,E)42D36+TDR | TM8E100C16MP11 | 33000 |  |  | 18 | 8.5 | 34000 |  |  | 28400 | 84% | 2.76 | Both | 687.5 | 2.75 | HRCU-A-CB (Split System: Heat Pump with Remote Outdoor Unit-Air-Source) | N/A
212623156 | Central Heat Pump | COLEMAN | HMH72B341 | ASPEN |  | D(A,C,E)42C34+TDR | TM8E100B12MP11 | 33000 |  |  | 18 | 8.5 | 33800 |  |  | 27400 | 81% | 2.64 | Both | 687.5 | 2.75 | HRCU-A-CB (Split System: Heat Pump with Remote Outdoor Unit-Air-Source) | N/A
212622472 | Central Heat Pump | COLEMAN | HMH72B341 | ASPEN |  | D(A,C,E)48D34+TDR | TM9E100C16MP12 | 33600 |  |  | 18 | 8.5 | 33600 |  |  | 27200 | 81% | 2.66 | Both | 700 | 2.8 | HRCU-A-CB (Split System: Heat Pump with Remote Outdoor Unit-Air-Source) | N/A
212627967 | Central Heat Pump | COLEMAN | HMH72B341 | ASPEN |  | D(A,C,E)42B36+TDR | TM8Y100C16MP11 | 32400 |  |  | 18.5 | 8.5 | 34000 |  |  | 27400 | 81% | 2.67 | Both | 675 | 2.7 | HRCU-A-CB (Split System: Heat Pump with Remote Outdoor Unit-Air-Source) | N/A
212627972 | Central Heat Pump | COLEMAN | HMH72B341 | ASPEN |  | D(A,C,E)48B36+TDR | TM8Y100C16MP11 | 32600 |  |  | 18.5 | 8.5 | 34000 |  |  | 27400 | 81% | 2.67 | Both | 680 | 2.72 | HRCU-A-CB (Split System: Heat Pump with Remote Outdoor Unit-Air-Source) | N/A
212627965 | Central Heat Pump | COLEMAN | HMH72B341 | ASPEN |  | D(A,C,E)36D36+TDR | TM8Y100C16MP11 | 32800 |  |  | 18.5 | 8.5 | 34000 |  |  | 27400 | 81% | 2.67 | Both | 682.5 | 2.73 | HRCU-A-CB (Split System: Heat Pump with Remote Outdoor Unit-Air-Source) | N/A
213205045 | Central Heat Pump | TEMPSTAR | DLCURAH24ABK | ASPEN |  | D(A,C,E)36B34+TDR | *96VTN0801716A* | 23000 |  |  | 16.9 | 8.5 | 25600 |  |  | 19900 | 78% | 2.98 | Both | 480 | 1.92 | HRCU-A-CB (Split System: Heat Pump with Remote Outdoor Unit-Air-Source) | N/A
213752720 | Central Heat Pump | CARRIER | 38MURAQ24AB3* | ASPEN |  | D(A,C,E)36B34+TDR | 58S(B,C)*B110M21**20 | 23200 |  |  | 17.4 | 8.5 | 25600 |  |  | 20000 | 78% | 3.01 | Both | 482.5 | 1.93 | HRCU-A-CB (Split System: Heat Pump with Remote Outdoor Unit-Air-Source) | N/A
213204872 | Central Heat Pump | TEMPSTAR | DLCURAH24ABK | ASPEN |  | D(A,C,E)24B44+TDR | *92ESN0801716A* | 23400 |  |  | 17.4 | 8.5 | 25600 |  |  | 20000 | 78% | 3 | Both | 487.5 | 1.95 | HRCU-A-CB (Split System: Heat Pump with Remote Outdoor Unit-Air-Source) | N/A
213821195 | Central Heat Pump | TEMPSTAR | DLCURAH24ABK | ASPEN |  | D(A,C,E)36C34+TDR | *80MS(N,L)0701716A* | 22800 |  |  | 17.5 | 8.5 | 25200 |  |  | 20000 | 79% | 3 | Both | 475 | 1.9 | HRCU-A-CB (Split System: Heat Pump with Remote Outdoor Unit-Air-Source) | N/A
213821208 | Central Heat Pump | TEMPSTAR | DLCURAH24ABK | ASPEN |  | D(A,C,E)30C44+TDR | *80MS(N,L)0902116A* | 23000 |  |  | 17.5 | 8.5 | 25200 |  |  | 19900 | 79% | 2.99 | Both | 480 | 1.92 | HRCU-A-CB (Split System: Heat Pump with Remote Outdoor Unit-Air-Source) | N/A
213204879 | Central Heat Pump | TEMPSTAR | DLCURAH24ABK | ASPEN |  | D(A,C,E)36B34+TDR | *92ESN0801716A* | 23600 |  |  | 17.5 | 8.5 | 25600 |  |  | 20000 | 78% | 3 | Both | 492.5 | 1.97 | HRCU-A-CB (Split System: Heat Pump with Remote Outdoor Unit-Air-Source) | N/A
212348376 | Central Heat Pump | CARRIER | 38MURAQ18AB3* | ASPEN |  | A(E,F)W244+TDR |  | 17400 |  |  | 15.2 | 8.5 | 18400 |  |  | 18300 | 99% | 2.57 | Both | 362.5 | 1.45 | HRCU-A-CB (Split System: Heat Pump with Remote Outdoor Unit-Air-Source) | N/A
213203948 | Central Heat Pump | TEMPSTAR | DLCURAH18ABK | ASPEN |  | D(A,C,E)30B34+TDR | *80ES(N,L)0701712A* | 17900 |  |  | 16.5 | 8.5 | 18700 |  |  | 13200 | 71% | 2.21 | Both | 372.5 | 1.49 | HRCU-A-CB (Split System: Heat Pump with Remote Outdoor Unit-Air-Source) | N/A
214331693 | Central Heat Pump | BOSCH | BOVA-36HDN1-M20G | ASPEN |  | D(A,C,E)24B3G+TXV+TDR | BGH96M080B3A | 21800 |  |  | 18 | 8.5 | 23800 |  |  | 22200 | 93% | 2.19 | Both | 455 | 1.82 | HRCU-A-CB (Split System: Heat Pump with Remote Outdoor Unit-Air-Source) | N/A
212360990 | Central Heat Pump | ARMSTRONG AIR | 4SHP18LX136P | ASPEN |  | D(A,C,E)48B44+TDR | A97USMV090C12 | 34000 |  |  | 18 | 8.5 | 34600 |  |  | 24200 | 70% | 2.22 | Both | 707.5 | 2.83 | HRCU-A-CB (Split System: Heat Pump with Remote Outdoor Unit-Air-Source) | N/A
214331915 | Central Heat Pump | BOSCH | BOVB-60HDN1-M20G | ASPEN |  | D(A,C,E)48A3G+TXV+TDR | BGH96M080B3A | 39500 |  |  | 17 | 8.5 | 43000 |  |  | 39000 | 91% | 2.33 | Both | 822.5 | 3.29 | HRCU-A-CB (Split System: Heat Pump with Remote Outdoor Unit-Air-Source) | N/A
215375394 | Central Heat Pump | BOSCH | BOVA-60HDN1-M20G | ASPEN |  | D(A,C,E)48A36+TDR | BGH96M080B3B | 39500 |  |  | 17 | 8.5 | 43000 |  |  | 34800 | 81% | 2.33 | Both | 822.5 | 3.29 | HRCU-A-CB (Split System: Heat Pump with Remote Outdoor Unit-Air-Source) | N/A
214331927 | Central Heat Pump | BOSCH | BOVB-60HDN1-M20G | ASPEN |  | D(A,C,E)48A3G+TXV+TDR | BGH96M080C4B | 39500 |  |  | 17 | 8.5 | 44000 |  |  | 38500 | 88% | 2.31 | Both | 822.5 | 3.29 | HRCU-A-CB (Split System: Heat Pump with Remote Outdoor Unit-Air-Source) | N/A
214331759 | Central Heat Pump | BOSCH | BOVA-60HDN1-M20G | ASPEN |  | D(A,C,E)48A3G+TXV+TDR | BGH96M080B3B | 39500 |  |  | 17 | 8.5 | 43000 |  |  | 39000 | 91% | 2.33 | Both | 822.5 | 3.29 | HRCU-A-CB (Split System: Heat Pump with Remote Outdoor Unit-Air-Source) | N/A
214331931 | Central Heat Pump | BOSCH | BOVB-60HDN1-M20G | ASPEN |  | D(A,C,E)48A3G+TXV+TDR | BGH96M100C5A | 41500 |  |  | 17.5 | 8.5 | 46000 |  |  | 38500 | 84% | 2.27 | Both | 865 | 3.46 | HRCU-A-CB (Split System: Heat Pump with Remote Outdoor Unit-Air-Source) | N/A
214839593 | Central Heat Pump | GE | NS22H36MA4-**A | ASPEN |  | L(E,F)W36D4 |  | 31400 |  |  | 17 | 8.5 | 33200 |  |  | 23200 | 70% | 2.7 | Both | 655 | 2.62 | HRCU-A-CB (Split System: Heat Pump with Remote Outdoor Unit-Air-Source) | N/A
212846384 | Central Heat Pump | BOSCH | BOVA-60HDN1-M20G | ASPEN |  | L(E,G)M48B4 |  | 46000 |  |  | 17.5 | 8.5 | 47000 |  |  | 44500 | 95% | 2.4 | Both | 957.5 | 3.83 | HRCU-A-CB (Split System: Heat Pump with Remote Outdoor Unit-Air-Source) | N/A
211168130 | Central Heat Pump | AMERICAN STANDARD | 4A6V8X24A1 | ASPEN |  | 4PXFH003AZ3+TDR | *DHMB080ACV3 | 23200 |  |  | 18 | 8.5 | 20200 |  |  | 19300 | 96% | 2.48 | Both | 482.5 | 1.93 | HRCU-A-CB (Split System: Heat Pump with Remote Outdoor Unit-Air-Source) | N/A
211168134 | Central Heat Pump | AMERICAN STANDARD | 4A6V0X24A1 | ASPEN |  | 4PXFH003AZ3+TDR | *DHMB080ACV3 | 23200 |  |  | 18 | 8.5 | 20200 |  |  | 19300 | 96% | 2.48 | Both | 482.5 | 1.93 | HRCU-A-CB (Split System: Heat Pump with Remote Outdoor Unit-Air-Source) | N/A
211168132 | Central Heat Pump | AMERICAN STANDARD | 4A6V8X24A1 | ASPEN |  | 4PXFH003AZ3+TDR | *DHMB060BCV3 | 23200 |  |  | 18 | 8.5 | 20200 |  |  | 19300 | 96% | 2.48 | Both | 482.5 | 1.93 | HRCU-A-CB (Split System: Heat Pump with Remote Outdoor Unit-Air-Source) | N/A
211168140 | Central Heat Pump | TRANE | 4TWV0X24A1 | ASPEN |  | 4PXFH003AZ3+TDR | *DHMB080ACV3 | 23200 |  |  | 18 | 8.5 | 20200 |  |  | 19300 | 96% | 2.48 | Both | 482.5 | 1.93 | HRCU-A-CB (Split System: Heat Pump with Remote Outdoor Unit-Air-Source) | N/A
211168148 | Central Heat Pump | TRANE | 4TWV8X24A1 | ASPEN |  | 4PXFH003AZ3+TDR | *DHMB060BCV3 | 23200 |  |  | 18 | 8.5 | 20200 |  |  | 19300 | 96% | 2.48 | Both | 482.5 | 1.93 | HRCU-A-CB (Split System: Heat Pump with Remote Outdoor Unit-Air-Source) | N/A
214331692 | Central Heat Pump | BOSCH | BOVA-36HDN1-M20G | ASPEN |  | D(A,C,E)48A3G+TXV+TDR | BGH96M060B3B | 30800 |  |  | 17.5 | 8.6 | 33600 |  |  | 26600 | 79% | 2.34 | Both | 642.5 | 2.57 | HRCU-A-CB (Split System: Heat Pump with Remote Outdoor Unit-Air-Source) | N/A
214331854 | Central Heat Pump | BOSCH | BOVB-36HDN1-M20G | ASPEN |  | D(A,C,E)48A3G+TXV+TDR | BGH96M080B3B | 31000 |  |  | 17.5 | 8.6 | 33600 |  |  | 26600 | 79% | 2.31 | Both | 645 | 2.58 | HRCU-A-CB (Split System: Heat Pump with Remote Outdoor Unit-Air-Source) | N/A
215375408 | Central Heat Pump | BOSCH | BOVB-36HDN1-M20G | ASPEN |  | D(A,C,E)36A36+TDR | BGH96M080C4B | 31000 |  |  | 17.5 | 8.6 | 33800 |  |  | 24800 | 73% | 2.41 | Both | 645 | 2.58 | HRCU-A-CB (Split System: Heat Pump with Remote Outdoor Unit-Air-Source) | N/A
214331708 | Central Heat Pump | BOSCH | BOVA-36HDN1-M20G | ASPEN |  | D(A,C,E)48A3G+TXV+TDR | BGH96M080C4B | 31600 |  |  | 17.5 | 8.6 | 33800 |  |  | 26400 | 78% | 2.42 | Both | 657.5 | 2.63 | HRCU-A-CB (Split System: Heat Pump with Remote Outdoor Unit-Air-Source) | N/A
215375412 | Central Heat Pump | BOSCH | BOVB-36HDN1-M20G | ASPEN |  | D(A,C,E)48A36+TDR | BGH96M080C4B | 31600 |  |  | 17.5 | 8.6 | 33800 |  |  | 24800 | 73% | 2.42 | Both | 657.5 | 2.63 | HRCU-A-CB (Split System: Heat Pump with Remote Outdoor Unit-Air-Source) | N/A
214447330 | Central Heat Pump | ECOER | EODA18H-2436B | ASPEN |  | A(E,F)M254+TDR |  | 21600 |  |  | 19.6 | 8.6 | 23600 |  |  | 19600 | 83% | 2 | Both | 450 | 1.8 | HRCU-A-CB (Split System: Heat Pump with Remote Outdoor Unit-Air-Source) | N/A
215375423 | Central Heat Pump | BOSCH | BOVB-60HDN1-M20G | ASPEN |  | D(A,C,E)60B36+TDR | BGH96M080C4B | 41000 |  |  | 17 | 8.7 | 44500 |  |  | 35000 | 79% | 2.37 | Both | 855 | 3.42 | HRCU-A-CB (Split System: Heat Pump with Remote Outdoor Unit-Air-Source) | N/A
215375400 | Central Heat Pump | BOSCH | BOVA-60HDN1-M20G | ASPEN |  | D(A,C,E)60B34+TDR | BGH96M100C5B | 43000 |  |  | 17.5 | 8.7 | 46500 |  |  | 35600 | 77% | 2.32 | Both | 895 | 3.58 | HRCU-A-CB (Split System: Heat Pump with Remote Outdoor Unit-Air-Source) | N/A
211168166 | Central Heat Pump | TRANE | 4TWL9048A1 | ASPEN |  | 4PXFH009AZ3+TDR | *UD2C080ACV4 | 48000 |  |  | 19 | 8.7 | 42500 |  |  | 34000 | 80% | 2.73 | Both | 1000 | 4 | HRCU-A-CB (Split System: Heat Pump with Remote Outdoor Unit-Air-Source) | N/A
214331828 | Central Heat Pump | BOSCH | BOVB-36HDN1-M20G | ASPEN |  | D(A,C,E)30B3G+TXV+TDR | BGH96M060B3A | 22200 |  |  | 18 | 8.7 | 23800 |  |  | 22200 | 93% | 2.23 | Both | 462.5 | 1.85 | HRCU-A-CB (Split System: Heat Pump with Remote Outdoor Unit-Air-Source) | N/A
214447327 | Central Heat Pump | ECOER | EODA18H-2436B | ASPEN |  | AFM234+TDR |  | 21800 |  |  | 19.6 | 8.7 | 23600 |  |  | 19600 | 83% | 2.1 | Both | 455 | 1.82 | HRCU-A-CB (Split System: Heat Pump with Remote Outdoor Unit-Air-Source) | N/A
214331924 | Central Heat Pump | BOSCH | BOVB-60HDN1-M20G | ASPEN |  | D(A,C,E)48B4G+TXV+TDR | BGH96M080C4A | 40500 |  |  | 17 | 8.8 | 44500 |  |  | 39000 | 88% | 2.39 | Both | 845 | 3.38 | HRCU-A-CB (Split System: Heat Pump with Remote Outdoor Unit-Air-Source) | N/A
214660177 | Central Heat Pump | ECOER | EODA18H-2436BAA | ASPEN |  | D(A,C,E)48C34+TDR | MGH96M080C4A | 33000 |  |  | 18 | 8.8 | 34600 |  |  | 24400 | 71% | 1.95 | Both | 687.5 | 2.75 | HRCU-A-CB (Split System: Heat Pump with Remote Outdoor Unit-Air-Source) | N/A
214331917 | Central Heat Pump | BOSCH | BOVB-60HDN1-M20G | ASPEN |  | D(A,C,E)48D4G+TXV+TDR | BGH96M080B3A | 41500 |  |  | 17 | 8.8 | 43500 |  |  | 39500 | 91% | 2.4 | Both | 865 | 3.46 | HRCU-A-CB (Split System: Heat Pump with Remote Outdoor Unit-Air-Source) | N/A
214331837 | Central Heat Pump | BOSCH | BOVB-36HDN1-M20G | ASPEN |  | D(A,C,E)36B3G+TXV+TDR | BGH96M060B3B | 22600 |  |  | 18 | 8.8 | 23800 |  |  | 22400 | 94% | 2.26 | Both | 470 | 1.88 | HRCU-A-CB (Split System: Heat Pump with Remote Outdoor Unit-Air-Source) | N/A
215407273 | Central Heat Pump | COMFORTMAKER | DLCURAH24AAK | ASPEN |  | L(E,F)W30D4 |  | 22800 |  |  | 15.5 | 9 | 24400 |  |  | 22000 | 90% | 2.8 | Both | 475 | 1.9 | HRCU-A-CB (Split System: Heat Pump with Remote Outdoor Unit-Air-Source) | N/A
215402627 | Central Heat Pump | DAY & NIGHT | DLCURAH24AAK | ASPEN |  | L(E,F)W30D4 |  | 22800 |  |  | 15.5 | 9 | 24400 |  |  | 22000 | 90% | 2.8 | Both | 475 | 1.9 | HRCU-A-CB (Split System: Heat Pump with Remote Outdoor Unit-Air-Source) | N/A
214595157 | Central Heat Pump | BRYANT HEATING AND COOLING SYSTEMS | 38MURAQ24AB3* | ASPEN |  | L(E,G)M24I4 |  | 24000 |  |  | 16 | 9 | 26400 |  |  | 23400 | 89% | 1.92 | Both | 500 | 2 | HRCU-A-CB (Split System: Heat Pump with Remote Outdoor Unit-Air-Source) | N/A
213613495 | Central Heat Pump | PAYNE HEATING AND COOLING | 38MURAQ24AB3* | ASPEN |  | L(E,G)M24I4 |  | 24000 |  |  | 16 | 9 | 26400 |  |  | 23400 | 89% | 1.92 | Both | 500 | 2 | HRCU-A-CB (Split System: Heat Pump with Remote Outdoor Unit-Air-Source) | N/A
214331940 | Central Heat Pump | BOSCH | BOVB-60HDN1-M20G | ASPEN |  | D(A,C,E)48B4G+TXV+TDR | BGH96M100D5A | 43500 |  |  | 17.5 | 9 | 47000 |  |  | 38500 | 82% | 2.32 | Both | 907.5 | 3.63 | HRCU-A-CB (Split System: Heat Pump with Remote Outdoor Unit-Air-Source) | N/A
215057513 | Central Heat Pump | BOSCH | BOVD-36HDN1-M20G | ASPEN |  | L(E,G)M36F4 |  | 32200 |  |  | 18 | 9 | 33200 |  |  | 24000 | 72% | 1.9 | Both | 670 | 2.68 | HRCU-A-CB (Split System: Heat Pump with Remote Outdoor Unit-Air-Source) | N/A
212507771 | Central Heat Pump | BOSCH | BOVA-36HDN1-M20G | ASPEN |  | L(E,G)M36F4 |  | 34000 |  |  | 18.5 | 9 | 34000 |  |  | 31600 | 93% | 2.51 | Both | 707.5 | 2.83 | HRCU-A-CB (Split System: Heat Pump with Remote Outdoor Unit-Air-Source) | N/A
214331709 | Central Heat Pump | BOSCH | BOVA-36HDN1-M20G | ASPEN |  | D(A,C,E)36C4G+TXV+TDR | BGH96M100C5A | 31200 |  |  | 18.5 | 9 | 34200 |  |  | 27600 | 81% | 2.51 | Both | 650 | 2.6 | HRCU-A-CB (Split System: Heat Pump with Remote Outdoor Unit-Air-Source) | N/A
212841770 | Central Heat Pump | BOSCH | BOVB-36HDN1-M20G | ASPEN |  | A(E,F)M254+TDR |  | 23800 |  |  | 19.5 | 9 | 23800 |  |  | 26600 | 112% | 2.61 | Both | 495 | 1.98 | HRCU-A-CB (Split System: Heat Pump with Remote Outdoor Unit-Air-Source) | N/A
215057523 | Central Heat Pump | BOSCH | BOVD-36HDN1-M20G | ASPEN |  | L(E,G)M48K4 |  | 30800 |  |  | 19 | 9.5 | 33000 |  |  | 24000 | 73% | 1.9 | Both | 642.5 | 2.57 | HRCU-A-CB (Split System: Heat Pump with Remote Outdoor Unit-Air-Source) | N/A
206417167 | Central Heat Pump | TRANE | 4TWL9036A1 | ASPEN |  | 4PXFH005AZ3+TDR | *UD2C100ACV5 | 36000 |  |  | 17 | 8.7 | 33400 |  |  | 24200 | 72% | 2.8 | Both | 750 | 3 | HRCU-A-CB (Split System: Heat Pump with Remote Outdoor Unit-Air-Source) | N/A
214592615 | Central Heat Pump | ECOER | EODA18H-2436B | ECOER |  | EBCT3036BAA | MGH96M080B3A | 32000 |  |  | 17 | 8.8 | 34600 |  |  | 24400 | 71% | 1.95 | Both | 667.5 | 2.67 | HRCU-A-CB (Split System: Heat Pump with Remote Outdoor Unit-Air-Source) | N/A
214660197 | Central Heat Pump | ECOER | EODA18H-4860BAA | ECOER |  | EBCT3036BAA | MGH96M080B3A | 33000 |  |  | 17.5 | 8.8 | 35000 |  |  | 27000 | 77% | 2.1 | Both | 687.5 | 2.75 | HRCU-A-CB (Split System: Heat Pump with Remote Outdoor Unit-Air-Source) | N/A
214592614 | Central Heat Pump | ECOER | EODA18H-2436B | ECOER |  | EBCT2430BAA | MGH96M080B3A | 22800 |  |  | 18 | 8.8 | 24000 |  |  | 19200 | 80% | 2.1 | Both | 475 | 1.9 | HRCU-A-CB (Split System: Heat Pump with Remote Outdoor Unit-Air-Source) | N/A
214660189 | Central Heat Pump | ECOER | EODA18H-2436BAA | ECOER |  | EAHETN-36HA |  | 34000 |  |  | 18.5 | 9.1 | 35000 |  |  | 24600 | 70% | 2 | Both | 707.5 | 2.83 | HRCU-A-CB (Split System: Heat Pump with Remote Outdoor Unit-Air-Source) | N/A
216017531 | Central Heat Pump | YORK | HH824E2S11 | ADP |  | V,Y36H***P21*+TXV-BLEED+TD |  | 23000 |  |  | 15.2 | 8.5 | 21400 |  |  | 17000 | 79% | 2 | Both | 480 | 1.92 | HRCU-A-C (Split System: Heat Pump with Remote Outdoor Unit with No Indoor Fan --Air Source) | N/A
215425810 | Central Heat Pump | YORK | HH824E2S11 | ADP |  | H,YE24*24+TXV | Y91E040A10SMPS1 | 21800 |  |  | 17 | 8.1 | 21200 |  |  | 17400 | 82% | 1.92 | Both | 455 | 1.82 | HRCU-A-CB (Split System: Heat Pump with Remote Outdoor Unit-Air-Source) | N/A
215425818 | Central Heat Pump | YORK | HH824E2S11 | ADP |  | H,YE24*36+TXV | Y91E060A10SMPS1 | 21800 |  |  | 17 | 8.1 | 21200 |  |  | 17200 | 81% | 1.92 | Both | 455 | 1.82 | HRCU-A-CB (Split System: Heat Pump with Remote Outdoor Unit-Air-Source) | N/A
215425316 | Central Heat Pump | YORK | HH836E2S11 | ADP |  | H,YE1K*36+TXV | Y91E080C20SMPS1 | 34400 |  |  | 18 | 8.1 | 30400 |  |  | 23800 | 78% | 2 | Both | 717.5 | 2.87 | HRCU-A-CB (Split System: Heat Pump with Remote Outdoor Unit-Air-Source) | N/A
215423415 | Central Heat Pump | YORK | HH836E2S11 | ADP |  | H,YE80*36+TXV | Y91E080C20SMPS1 | 34400 |  |  | 18 | 8.1 | 30400 |  |  | 23800 | 78% | 2 | Both | 717.5 | 2.87 | HRCU-A-CB (Split System: Heat Pump with Remote Outdoor Unit-Air-Source) | N/A
215425813 | Central Heat Pump | YORK | HH824E2S11 | ADP |  | H,YE32*24+TXV | Y91E040A10SMPS1 | 22200 |  |  | 17 | 8.2 | 21200 |  |  | 17400 | 82% | 1.94 | Both | 462.5 | 1.85 | HRCU-A-CB (Split System: Heat Pump with Remote Outdoor Unit-Air-Source) | N/A
215870924 | Central Heat Pump | YORK | HH824E2S11 | ADP |  | CH240A*C+TXV | Y91E060A10SMPS1 | 22400 |  |  | 17 | 8.2 | 21200 |  |  | 17200 | 81% | 1.94 | Both | 467.5 | 1.87 | HRCU-A-CB (Split System: Heat Pump with Remote Outdoor Unit-Air-Source) | N/A
217006249 | Central Heat Pump | LENNOX | SL22KLV-024-230A** | ADP |  | L*35/36S*+TXV | SL280UH070V36A* | 22400 |  |  | 19 | 8.2 | 22400 |  |  | 22400 | 100% | 1.78 | Both | 467.5 | 1.87 | HRCU-A-CB (Split System: Heat Pump with Remote Outdoor Unit-Air-Source) | N/A
217006339 | Central Heat Pump | LENNOX | SL22KLV-036-230A** | ADP |  | L*23/37Z*+TXV | SL280UH090XV48B* | 35400 |  |  | 18 | 8.2 | 30800 |  |  | 31000 | 101% | 2.04 | Both | 737.5 | 2.95 | HRCU-A-CB (Split System: Heat Pump with Remote Outdoor Unit-Air-Source) | N/A
217006336 | Central Heat Pump | LENNOX | SL22KLV-036-230A** | ADP |  | L*23/37Z*+TXV | SL280UH090V48B* | 35400 |  |  | 18 | 8.2 | 30800 |  |  | 31000 | 101% | 2.04 | Both | 737.5 | 2.95 | HRCU-A-CB (Split System: Heat Pump with Remote Outdoor Unit-Air-Source) | N/A
217006240 | Central Heat Pump | LENNOX | SL22KLV-024-230A** | ADP |  | LH18/37R*+TXV | SL280UH060NV36A* | 22400 |  |  | 20 | 8.2 | 22200 |  |  | 22400 | 101% | 1.78 | Both | 467.5 | 1.87 | HRCU-A-CB (Split System: Heat Pump with Remote Outdoor Unit-Air-Source) | N/A
215424577 | Central Heat Pump | YORK | HH824E2S11 | ADP |  | H,YE7J*30+TXV | TM9Y040A10MP11 | 22400 |  |  | 16 | 8.3 | 21000 |  |  | 16900 | 80% | 1.96 | Both | 467.5 | 1.87 | HRCU-A-CB (Split System: Heat Pump with Remote Outdoor Unit-Air-Source) | N/A
215735530 | Central Heat Pump | YORK | HH860E2S11 | ADP |  | H,YE35*48+TXV-BLEED | TM9Y100C16MP11 | 43000 |  |  | 16 | 8.3 | 42500 |  |  | 33400 | 79% | 1.96 | Both | 895 | 3.58 | HRCU-A-CB (Split System: Heat Pump with Remote Outdoor Unit-Air-Source) | N/A
215423732 | Central Heat Pump | YORK | HH860E2S11 | ADP |  | H,YE35*48+TXV | TM9E100C16MP12 | 43500 |  |  | 17 | 8.3 | 44000 |  |  | 34000 | 77% | 1.96 | Both | 907.5 | 3.63 | HRCU-A-CB (Split System: Heat Pump with Remote Outdoor Unit-Air-Source) | N/A
214776473 | Central Heat Pump | YORK | HH860E2S11 | ADP |  | CV481**C+TXV | TM9E080C16MP12 | 43500 |  |  | 17 | 8.3 | 43500 |  |  | 34000 | 78% | 1.96 | Both | 907.5 | 3.63 | HRCU-A-CB (Split System: Heat Pump with Remote Outdoor Unit-Air-Source) | N/A
214776639 | Central Heat Pump | YORK | HH860E2S11 | ADP |  | CH480C*C+TXV | TMLE100C16MP11 | 43500 |  |  | 17 | 8.3 | 43500 |  |  | 33800 | 78% | 1.96 | Both | 907.5 | 3.63 | HRCU-A-CB (Split System: Heat Pump with Remote Outdoor Unit-Air-Source) | N/A
215423702 | Central Heat Pump | YORK | HH860E2S11 | ADP |  | H,YE35*48+TXV | TM9E080C16MP12 | 43500 |  |  | 17 | 8.3 | 43500 |  |  | 34000 | 78% | 1.96 | Both | 907.5 | 3.63 | HRCU-A-CB (Split System: Heat Pump with Remote Outdoor Unit-Air-Source) | N/A
214776608 | Central Heat Pump | YORK | HH860E2S11 | ADP |  | CH480C*C+TXV | TMLE080C16MP11 | 43500 |  |  | 17 | 8.3 | 43500 |  |  | 33800 | 78% | 1.96 | Both | 907.5 | 3.63 | HRCU-A-CB (Split System: Heat Pump with Remote Outdoor Unit-Air-Source) | N/A
215423811 | Central Heat Pump | YORK | HH860E2S11 | ADP |  | H,YE36*60+TXV | TM9V100C20MP12 | 50500 |  |  | 18 | 8.3 | 51500 |  |  | 38000 | 74% | 1.96 | Both | 1052.5 | 4.21 | HRCU-A-CB (Split System: Heat Pump with Remote Outdoor Unit-Air-Source) | N/A
214776584 | Central Heat Pump | YORK | HH860E2S11 | ADP |  | CH600D*C+TXV | TM9V100C20MP12 | 50500 |  |  | 18 | 8.3 | 51500 |  |  | 38000 | 74% | 1.96 | Both | 1052.5 | 4.21 | HRCU-A-CB (Split System: Heat Pump with Remote Outdoor Unit-Air-Source) | N/A
215424139 | Central Heat Pump | YORK | HH860E2S11 | ADP |  | H,YE36*60+TXV-BLEED | YP9C120D20MP13 | 51500 |  |  | 18 | 8.3 | 52500 |  |  | 39000 | 74% | 1.96 | Both | 1072.5 | 4.29 | HRCU-A-CB (Split System: Heat Pump with Remote Outdoor Unit-Air-Source) | N/A
214776825 | Central Heat Pump | YORK | HH860E2S11 | ADP |  | CV600**C+TXV | YP9C120D20MP13 | 51500 |  |  | 18 | 8.3 | 52500 |  |  | 39000 | 74% | 1.96 | Both | 1072.5 | 4.29 | HRCU-A-CB (Split System: Heat Pump with Remote Outdoor Unit-Air-Source) | N/A
214776537 | Central Heat Pump | YORK | HH860E2S11 | ADP |  | CV600**C+TXV | TM9E120D20MP12 | 51500 |  |  | 18 | 8.3 | 52500 |  |  | 39000 | 74% | 1.96 | Both | 1072.5 | 4.29 | HRCU-A-CB (Split System: Heat Pump with Remote Outdoor Unit-Air-Source) | N/A
214776671 | Central Heat Pump | YORK | HH860E2S11 | ADP |  | CH600C*C+TXV | TMLE120C20MP11 | 52000 |  |  | 18 | 8.3 | 52500 |  |  | 39000 | 74% | 1.96 | Both | 1082.5 | 4.33 | HRCU-A-CB (Split System: Heat Pump with Remote Outdoor Unit-Air-Source) | N/A
214776688 | Central Heat Pump | YORK | HH860E2S11 | ADP |  | CV600**C+TXV | TMLE130D20MP11 | 52500 |  |  | 18 | 8.3 | 53000 |  |  | 39500 | 75% | 1.96 | Both | 1095 | 4.38 | HRCU-A-CB (Split System: Heat Pump with Remote Outdoor Unit-Air-Source) | N/A
215423567 | Central Heat Pump | YORK | HH860E2S11 | ADP |  | H,YE36*60+TXV | TM8E130D20MP11 | 52500 |  |  | 18 | 8.3 | 53000 |  |  | 39500 | 75% | 1.96 | Both | 1095 | 4.38 | HRCU-A-CB (Split System: Heat Pump with Remote Outdoor Unit-Air-Source) | N/A
214776685 | Central Heat Pump | YORK | HH860E2S11 | ADP |  | CH600C*C+TXV | TMLE130D20MP11 | 53000 |  |  | 18 | 8.3 | 53000 |  |  | 39500 | 75% | 1.96 | Both | 1105 | 4.42 | HRCU-A-CB (Split System: Heat Pump with Remote Outdoor Unit-Air-Source) | N/A
215735528 | Central Heat Pump | YORK | HH860E2S11 | ADP |  | H,YE35*48+TXV-BLEED | TM9V100C16MP12 | 42500 |  |  | 17 | 8.3 | 42000 |  |  | 32800 | 78% | 1.96 | Both | 885 | 3.54 | HRCU-A-CB (Split System: Heat Pump with Remote Outdoor Unit-Air-Source) | N/A
215735525 | Central Heat Pump | YORK | HH860E2S11 | ADP |  | H,YE35*48+TXV-BLEED | TM8V080C16MP12 | 42500 |  |  | 17 | 8.3 | 42000 |  |  | 32800 | 78% | 1.96 | Both | 885 | 3.54 | HRCU-A-CB (Split System: Heat Pump with Remote Outdoor Unit-Air-Source) | N/A
215423658 | Central Heat Pump | YORK | HH860E2S11 | ADP |  | H,YE35*48+TXV | TM8Y100C16MP11 | 43000 |  |  | 17 | 8.3 | 42000 |  |  | 33000 | 79% | 1.96 | Both | 895 | 3.58 | HRCU-A-CB (Split System: Heat Pump with Remote Outdoor Unit-Air-Source) | N/A
215870971 | Central Heat Pump | YORK | HH860E2S11 | ADP |  | CV481**C+TXV | Y91E100C20SMPS1 | 44500 |  |  | 17 | 8.3 | 45000 |  |  | 33600 | 75% | 1.96 | Both | 927.5 | 3.71 | HRCU-A-CB (Split System: Heat Pump with Remote Outdoor Unit-Air-Source) | N/A
215423978 | Central Heat Pump | YORK | HH860E2S11 | ADP |  | H,YE36*60+TXV | Y81E120C20SMPS1 | 51000 |  |  | 18 | 8.3 | 51500 |  |  | 38000 | 74% | 1.96 | Both | 1062.5 | 4.25 | HRCU-A-CB (Split System: Heat Pump with Remote Outdoor Unit-Air-Source) | N/A
214776762 | Central Heat Pump | YORK | HH860E2S11 | ADP |  | CH600D*C+TXV | Y81E100C20SMPS1 | 51500 |  |  | 18 | 8.3 | 51500 |  |  | 38000 | 74% | 1.96 | Both | 1072.5 | 4.29 | HRCU-A-CB (Split System: Heat Pump with Remote Outdoor Unit-Air-Source) | N/A
214776788 | Central Heat Pump | YORK | HH860E2S11 | ADP |  | CH600C*C+TXV | Y81E130D20SMPS1 | 53000 |  |  | 18 | 8.3 | 52500 |  |  | 39000 | 74% | 1.96 | Both | 1105 | 4.42 | HRCU-A-CB (Split System: Heat Pump with Remote Outdoor Unit-Air-Source) | N/A
215424657 | Central Heat Pump | YORK | HH824E2S11 | ADP |  | H,YE7J*36+TXV-BLEED | Y91E040A10SMPS1 | 22400 |  |  | 17 | 8.3 | 21400 |  |  | 17400 | 81% | 1.96 | Both | 467.5 | 1.87 | HRCU-A-CB (Split System: Heat Pump with Remote Outdoor Unit-Air-Source) | N/A
215424668 | Central Heat Pump | YORK | HH824E2S11 | ADP |  | H,YE7J*36+TXV | Y91E060A10SMPS1 | 22400 |  |  | 17 | 8.3 | 21400 |  |  | 17200 | 80% | 1.96 | Both | 467.5 | 1.87 | HRCU-A-CB (Split System: Heat Pump with Remote Outdoor Unit-Air-Source) | N/A
215424649 | Central Heat Pump | YORK | HH824E2S11 | ADP |  | H,YE7J*30+TXV | Y91E026A08SMPS1 | 22400 |  |  | 17 | 8.3 | 21400 |  |  | 16900 | 79% | 1.96 | Both | 467.5 | 1.87 | HRCU-A-CB (Split System: Heat Pump with Remote Outdoor Unit-Air-Source) | N/A
215424658 | Central Heat Pump | YORK | HH824E2S11 | ADP |  | H,YE7J*30+TXV | Y91E040A10SMPS1 | 22400 |  |  | 17 | 8.3 | 21400 |  |  | 17400 | 81% | 1.96 | Both | 467.5 | 1.87 | HRCU-A-CB (Split System: Heat Pump with Remote Outdoor Unit-Air-Source) | N/A
215870959 | Central Heat Pump | YORK | HH860E2S11 | ADP |  | CH480C*C+TXV | Y91E080C20SMPS1 | 43500 |  |  | 17 | 8.3 | 44500 |  |  | 33000 | 74% | 1.96 | Both | 907.5 | 3.63 | HRCU-A-CB (Split System: Heat Pump with Remote Outdoor Unit-Air-Source) | N/A
215423897 | Central Heat Pump | YORK | HH860E2S11 | ADP |  | H,YE35*48+TXV | Y81E080C16SMPS1 | 43500 |  |  | 17 | 8.3 | 42500 |  |  | 33000 | 78% | 1.96 | Both | 907.5 | 3.63 | HRCU-A-CB (Split System: Heat Pump with Remote Outdoor Unit-Air-Source) | N/A
215423191 | Central Heat Pump | YORK | HH836E2S11 | ADP |  | H,YE34*36+TXV | TL9E080C16UH11 | 32200 |  |  | 17 | 8.35 | 29600 |  |  | 23800 | 80% | 1.98 | Both | 670 | 2.68 | HRCU-A-CB (Split System: Heat Pump with Remote Outdoor Unit-Air-Source) | N/A
215424129 | Central Heat Pump | YORK | HH860E2S11 | ADP |  | H,YE2K*60+TXV | YP9C100C20MP13 | 51000 |  |  | 18 | 8.35 | 51500 |  |  | 38000 | 74% | 1.96 | Both | 1062.5 | 4.25 | HRCU-A-CB (Split System: Heat Pump with Remote Outdoor Unit-Air-Source) | N/A
215731586 | Central Heat Pump | YORK | HH860E2S11 | ADP |  | H,YG37*60+TXV | TM9Y120D20MP11 | 52000 |  |  | 18 | 8.35 | 52500 |  |  | 39000 | 74% | 1.98 | Both | 1082.5 | 4.33 | HRCU-A-CB (Split System: Heat Pump with Remote Outdoor Unit-Air-Source) | N/A
215423887 | Central Heat Pump | YORK | HH860E2S11 | ADP |  | H,YE2K*60+TXV | TM9Y120D20MP11 | 52000 |  |  | 18 | 8.35 | 52500 |  |  | 39000 | 74% | 1.96 | Both | 1082.5 | 4.33 | HRCU-A-CB (Split System: Heat Pump with Remote Outdoor Unit-Air-Source) | N/A
215424141 | Central Heat Pump | YORK | HH860E2S11 | ADP |  | H,YE37*60+TXV | YP9C120D20MP13 | 52000 |  |  | 18 | 8.35 | 52500 |  |  | 39000 | 74% | 1.98 | Both | 1082.5 | 4.33 | HRCU-A-CB (Split System: Heat Pump with Remote Outdoor Unit-Air-Source) | N/A
214776857 | Central Heat Pump | YORK | HH860E2S11 | ADP |  | CV601**C+TXV | YPLC100C20MP13 | 52000 |  |  | 18 | 8.35 | 52000 |  |  | 38500 | 74% | 1.98 | Both | 1082.5 | 4.33 | HRCU-A-CB (Split System: Heat Pump with Remote Outdoor Unit-Air-Source) | N/A
215423691 | Central Heat Pump | YORK | HH860E2S11 | ADP |  | H,YE37*60+TXV | TM8Y120C20MP11 | 52500 |  |  | 18 | 8.35 | 53000 |  |  | 39500 | 75% | 1.98 | Both | 1095 | 4.38 | HRCU-A-CB (Split System: Heat Pump with Remote Outdoor Unit-Air-Source) | N/A
214776629 | Central Heat Pump | YORK | HH860E2S11 | ADP |  | CV601**C+TXV | TMLE080C20MP11 | 52500 |  |  | 18 | 8.35 | 53000 |  |  | 39500 | 75% | 1.98 | Both | 1095 | 4.38 | HRCU-A-CB (Split System: Heat Pump with Remote Outdoor Unit-Air-Source) | N/A
214776524 | Central Heat Pump | YORK | HH860E2S11 | ADP |  | CV601**C+TXV | TM9E100C20MP12 | 52500 |  |  | 18 | 8.35 | 53000 |  |  | 39500 | 75% | 1.98 | Both | 1095 | 4.38 | HRCU-A-CB (Split System: Heat Pump with Remote Outdoor Unit-Air-Source) | N/A
215423752 | Central Heat Pump | YORK | HH860E2S11 | ADP |  | H,YE37*60+TXV | TM9E100C20MP12 | 52500 |  |  | 18 | 8.35 | 53000 |  |  | 39500 | 75% | 1.98 | Both | 1095 | 4.38 | HRCU-A-CB (Split System: Heat Pump with Remote Outdoor Unit-Air-Source) | N/A
215731766 | Central Heat Pump | YORK | HH860E2S11 | ADP |  | H,YG37*60+TXV | Y81E130D20SMPS1 | 53000 |  |  | 18 | 8.35 | 52500 |  |  | 39000 | 74% | 1.98 | Both | 1105 | 4.42 | HRCU-A-CB (Split System: Heat Pump with Remote Outdoor Unit-Air-Source) | N/A
217006253 | Central Heat Pump | LENNOX | SL22KLV-024-230A** | ADP |  | LD19/25Y*+TXV | SL280UH070XV36A* | 22200 |  |  | 18 | 8.35 | 21800 |  |  | 21600 | 99% | 2.04 | Both | 462.5 | 1.85 | HRCU-A-CB (Split System: Heat Pump with Remote Outdoor Unit-Air-Source) | N/A
215870950 | Central Heat Pump | YORK | HH836E2S11 | ADP |  | CV365**C+TXV | YP9C060B12MP13 | 32200 |  |  | 16 | 8.4 | 29000 |  |  | 24800 | 86% | 1.98 | Both | 670 | 2.68 | HRCU-A-CB (Split System: Heat Pump with Remote Outdoor Unit-Air-Source) | N/A
215423316 | Central Heat Pump | YORK | HH836E2S11 | ADP |  | H,YE34*36+TXV | TM9V080B12MP12 | 32600 |  |  | 17 | 8.4 | 29200 |  |  | 24800 | 85% | 1.98 | Both | 680 | 2.72 | HRCU-A-CB (Split System: Heat Pump with Remote Outdoor Unit-Air-Source) | N/A
215423426 | Central Heat Pump | YORK | HH836E2S11 | ADP |  | H,YE34*36+TXV | YP9C080B12MP13 | 32600 |  |  | 17 | 8.4 | 29200 |  |  | 24800 | 85% | 1.98 | Both | 680 | 2.72 | HRCU-A-CB (Split System: Heat Pump with Remote Outdoor Unit-Air-Source) | N/A
214776397 | Central Heat Pump | YORK | HH836E2S11 | ADP |  | CV365**C+TXV | TM9V080B12MP12 | 32600 |  |  | 17 | 8.4 | 29200 |  |  | 24800 | 85% | 1.98 | Both | 680 | 2.72 | HRCU-A-CB (Split System: Heat Pump with Remote Outdoor Unit-Air-Source) | N/A
215423776 | Central Heat Pump | YORK | HH860E2S11 | ADP |  | H,YE36*48+TXV | TM9V080C16MP12 | 43000 |  |  | 17 | 8.4 | 42000 |  |  | 33000 | 79% | 1.98 | Both | 895 | 3.58 | HRCU-A-CB (Split System: Heat Pump with Remote Outdoor Unit-Air-Source) | N/A
214776509 | Central Heat Pump | YORK | HH860E2S11 | ADP |  | CV600**C+TXV | TM9E100C16MP12 | 44000 |  |  | 17 | 8.4 | 44000 |  |  | 34000 | 77% | 1.98 | Both | 917.5 | 3.67 | HRCU-A-CB (Split System: Heat Pump with Remote Outdoor Unit-Air-Source) | N/A
215423479 | Central Heat Pump | YORK | HH860E2S11 | ADP |  | H,YE36*60+TXV | TM8E080C16MP11 | 44000 |  |  | 17 | 8.4 | 43500 |  |  | 33800 | 78% | 1.98 | Both | 917.5 | 3.67 | HRCU-A-CB (Split System: Heat Pump with Remote Outdoor Unit-Air-Source) | N/A
214776476 | Central Heat Pump | YORK | HH860E2S11 | ADP |  | CH600D*C+TXV | TM9E080C16MP12 | 44000 |  |  | 17 | 8.4 | 43500 |  |  | 34000 | 78% | 1.98 | Both | 917.5 | 3.67 | HRCU-A-CB (Split System: Heat Pump with Remote Outdoor Unit-Air-Source) | N/A
214776613 | Central Heat Pump | YORK | HH860E2S11 | ADP |  | CV482**C+TXV | TMLE080C16MP11 | 44000 |  |  | 17 | 8.4 | 43500 |  |  | 33800 | 78% | 1.98 | Both | 917.5 | 3.67 | HRCU-A-CB (Split System: Heat Pump with Remote Outdoor Unit-Air-Source) | N/A
214776705 | Central Heat Pump | YORK | HH860E2S11 | ADP |  | CV600**C+TXV | TMLV100C16MP12 | 43000 |  |  | 17 | 8.4 | 42000 |  |  | 32800 | 78% | 1.98 | Both | 895 | 3.58 | HRCU-A-CB (Split System: Heat Pump with Remote Outdoor Unit-Air-Source) | N/A
215424077 | Central Heat Pump | YORK | HH860E2S11 | ADP |  | H,YE36*60+TXV | Y91E120D20SMPS1 | 46000 |  |  | 17 | 8.4 | 45000 |  |  | 33800 | 75% | 1.98 | Both | 957.5 | 3.83 | HRCU-A-CB (Split System: Heat Pump with Remote Outdoor Unit-Air-Source) | N/A
217006500 | Central Heat Pump | LENNOX | SL22KLV-060-230A** | ADP |  | L*42/60Z*+TXV | SL280UH110XV60C* | 56000 |  |  | 20 | 8.4 | 50000 |  |  | 42000 | 84% | 1.92 | Both | 1167.5 | 4.67 | HRCU-A-CB (Split System: Heat Pump with Remote Outdoor Unit-Air-Source) | N/A
215424021 | Central Heat Pump | YORK | HH860E2S11 | ADP |  | H,YE36*60+TXV-BLEED | Y91E080C20SMPS1 | 44000 |  |  | 17 | 8.4 | 44500 |  |  | 33000 | 74% | 1.98 | Both | 917.5 | 3.67 | HRCU-A-CB (Split System: Heat Pump with Remote Outdoor Unit-Air-Source) | N/A
215424579 | Central Heat Pump | YORK | HH824E2S11 | ADP |  | H,YE8J*30+TXV | TM9Y040A10MP11 | 22600 |  |  | 16 | 8.45 | 21000 |  |  | 16900 | 80% | 1.98 | Both | 470 | 1.88 | HRCU-A-CB (Split System: Heat Pump with Remote Outdoor Unit-Air-Source) | N/A
215423558 | Central Heat Pump | YORK | HH860E2S11 | ADP |  | H,YE3K*60+TXV | TM8E120C20MP11 | 52500 |  |  | 18 | 8.45 | 52500 |  |  | 39000 | 74% | 1.98 | Both | 1095 | 4.38 | HRCU-A-CB (Split System: Heat Pump with Remote Outdoor Unit-Air-Source) | N/A
215423766 | Central Heat Pump | YORK | HH860E2S11 | ADP |  | H,YE3K*60+TXV | TM9E120D20MP12 | 52500 |  |  | 18 | 8.45 | 52500 |  |  | 39000 | 74% | 1.98 | Both | 1095 | 4.38 | HRCU-A-CB (Split System: Heat Pump with Remote Outdoor Unit-Air-Source) | N/A
215870936 | Central Heat Pump | YORK | HH824E2S11 | ADP |  | CV360**C+TXV | YP9C060B12MP13 | 21800 |  |  | 17 | 8.45 | 21200 |  |  | 17200 | 81% | 1.9 | Both | 455 | 1.82 | HRCU-A-CB (Split System: Heat Pump with Remote Outdoor Unit-Air-Source) | N/A
214776309 | Central Heat Pump | YORK | HH824E2S11 | ADP |  | CV360**C+TXV | TL9E060B12UH11 | 21800 |  |  | 17 | 8.45 | 21200 |  |  | 17700 | 83% | 1.9 | Both | 455 | 1.82 | HRCU-A-CB (Split System: Heat Pump with Remote Outdoor Unit-Air-Source) | N/A
217006505 | Central Heat Pump | LENNOX | SL22KLV-060-230A** | ADP |  | LD42/61Y*+TXV | SL280UH135V60D* | 55000 |  |  | 19 | 8.45 | 50500 |  |  | 42500 | 84% | 1.8 | Both | 1145 | 4.58 | HRCU-A-CB (Split System: Heat Pump with Remote Outdoor Unit-Air-Source) | N/A
215735562 | Central Heat Pump | YORK | HH860E2S11 | ADP |  | H,YE1K*48+TXV-BLEED | TM9V100C16MP12 | 43000 |  |  | 17 | 8.45 | 42000 |  |  | 32800 | 78% | 1.98 | Both | 895 | 3.58 | HRCU-A-CB (Split System: Heat Pump with Remote Outdoor Unit-Air-Source) | N/A
215423797 | Central Heat Pump | YORK | HH860E2S11 | ADP |  | H,YE2K*48+TXV | TM9V100C16MP12 | 43000 |  |  | 17 | 8.45 | 42000 |  |  | 32800 | 78% | 2 | Both | 895 | 3.58 | HRCU-A-CB (Split System: Heat Pump with Remote Outdoor Unit-Air-Source) | N/A
215423602 | Central Heat Pump | YORK | HH860E2S11 | ADP |  | H,YE2K*60+TXV | TM8V100C16MP12 | 43000 |  |  | 17 | 8.45 | 42000 |  |  | 32800 | 78% | 2 | Both | 895 | 3.58 | HRCU-A-CB (Split System: Heat Pump with Remote Outdoor Unit-Air-Source) | N/A
215423645 | Central Heat Pump | YORK | HH860E2S11 | ADP |  | H,YE2K*48+TXV | TM8Y080C16MP11 | 43500 |  |  | 17 | 8.45 | 42000 |  |  | 33000 | 79% | 2 | Both | 907.5 | 3.63 | HRCU-A-CB (Split System: Heat Pump with Remote Outdoor Unit-Air-Source) | N/A
215405743 | Central Heat Pump | YORK | HH836E2S11 | ADP |  | CH368A*C+TXV+AEF36AXP* |  | 33400 |  |  | 18 | 8.45 | 29400 |  |  | 24600 | 84% | 1.98 | Both | 695 | 2.78 | HRCU-A-CB (Split System: Heat Pump with Remote Outdoor Unit-Air-Source) | N/A
215424062 | Central Heat Pump | YORK | HH860E2S11 | ADP |  | H,YE2K*60+TXV | Y91E100C20SMPS1 | 45500 |  |  | 17 | 8.45 | 45000 |  |  | 33600 | 75% | 2 | Both | 947.5 | 3.79 | HRCU-A-CB (Split System: Heat Pump with Remote Outdoor Unit-Air-Source) | N/A
214776343 | Central Heat Pump | YORK | HH824E2S11 | ADP |  | CV240**C+TXV | TM9V040A10MP12 | 21800 |  |  | 16 | 8.5 | 21200 |  |  | 17100 | 81% | 1.9 | Both | 455 | 1.82 | HRCU-A-CB (Split System: Heat Pump with Remote Outdoor Unit-Air-Source) | N/A
215726378 | Central Heat Pump | YORK | HH836E2S11 | ADP |  | H,YG37*36+TXV | TM9Y100C20MP11 | 33800 |  |  | 17 | 8.5 | 30800 |  |  | 25600 | 83% | 2 | Both | 705 | 2.82 | HRCU-A-CB (Split System: Heat Pump with Remote Outdoor Unit-Air-Source) | N/A
215726379 | Central Heat Pump | YORK | HH836E2S11 | ADP |  | H,YG80*36+TXV-BLEED | TM9Y100C20MP11 | 33800 |  |  | 17 | 8.5 | 30800 |  |  | 25600 | 83% | 2 | Both | 705 | 2.82 | HRCU-A-CB (Split System: Heat Pump with Remote Outdoor Unit-Air-Source) | N/A
215423334 | Central Heat Pump | YORK | HH836E2S11 | ADP |  | H,YE9J*36+TXV | TM9V100C20MP12 | 34200 |  |  | 18 | 8.5 | 31000 |  |  | 25600 | 83% | 2 | Both | 712.5 | 2.85 | HRCU-A-CB (Split System: Heat Pump with Remote Outdoor Unit-Air-Source) | N/A
215423208 | Central Heat Pump | YORK | HH836E2S11 | ADP |  | H,YE9J*36+TXV-BLEED | TM8E080C16MP11 | 32400 |  |  | 18 | 8.5 | 29200 |  |  | 23600 | 81% | 2 | Both | 675 | 2.7 | HRCU-A-CB (Split System: Heat Pump with Remote Outdoor Unit-Air-Source) | N/A
215423223 | Central Heat Pump | YORK | HH836E2S11 | ADP |  | H,YE9J*36+TXV-BLEED | TM8E100C16MP11 | 32400 |  |  | 18 | 8.5 | 29400 |  |  | 25000 | 85% | 2 | Both | 675 | 2.7 | HRCU-A-CB (Split System: Heat Pump with Remote Outdoor Unit-Air-Source) | N/A
215423303 | Central Heat Pump | YORK | HH836E2S11 | ADP |  | H,YE9J*36+TXV-BLEED | TM9E100C16MP12 | 32600 |  |  | 18 | 8.5 | 29400 |  |  | 23800 | 81% | 2 | Both | 680 | 2.72 | HRCU-A-CB (Split System: Heat Pump with Remote Outdoor Unit-Air-Source) | N/A
215423304 | Central Heat Pump | YORK | HH836E2S11 | ADP |  | H,YE9J*36+TXV | TM9E100C16MP12 | 32600 |  |  | 18 | 8.5 | 29400 |  |  | 23800 | 81% | 2 | Both | 680 | 2.72 | HRCU-A-CB (Split System: Heat Pump with Remote Outdoor Unit-Air-Source) | N/A
215423279 | Central Heat Pump | YORK | HH836E2S11 | ADP |  | H,YE9J*36+TXV | TM8Y120C20MP11 | 33800 |  |  | 18 | 8.5 | 30600 |  |  | 25400 | 83% | 2 | Both | 705 | 2.82 | HRCU-A-CB (Split System: Heat Pump with Remote Outdoor Unit-Air-Source) | N/A
215423314 | Central Heat Pump | YORK | HH836E2S11 | ADP |  | H,YE9J*36+TXV | TM9V060B12MP12 | 32600 |  |  | 16 | 8.5 | 29000 |  |  | 24800 | 86% | 2 | Both | 680 | 2.72 | HRCU-A-CB (Split System: Heat Pump with Remote Outdoor Unit-Air-Source) | N/A
215423313 | Central Heat Pump | YORK | HH836E2S11 | ADP |  | H,YE9J*36+TXV-BLEED | TM9V060B12MP12 | 32600 |  |  | 16 | 8.5 | 29000 |  |  | 24800 | 86% | 2 | Both | 680 | 2.72 | HRCU-A-CB (Split System: Heat Pump with Remote Outdoor Unit-Air-Source) | N/A
215731543 | Central Heat Pump | YORK | HH860E2S11 | ADP |  | H,YG3K*48+TXV | TM9Y100C16MP11 | 44000 |  |  | 16 | 8.5 | 42500 |  |  | 33400 | 79% | 2 | Both | 917.5 | 3.67 | HRCU-A-CB (Split System: Heat Pump with Remote Outdoor Unit-Air-Source) | N/A
215731509 | Central Heat Pump | YORK | HH860E2S11 | ADP |  | H,YG3K*48+TXV | TM9Y080C16MP11 | 44000 |  |  | 16 | 8.5 | 42500 |  |  | 33400 | 79% | 2 | Both | 917.5 | 3.67 | HRCU-A-CB (Split System: Heat Pump with Remote Outdoor Unit-Air-Source) | N/A
215726568 | Central Heat Pump | YORK | HH860E2S11 | ADP |  | H,YG37*48+TXV | TM9Y100C16MP11 | 44000 |  |  | 16 | 8.5 | 42500 |  |  | 33400 | 79% | 2 | Both | 917.5 | 3.67 | HRCU-A-CB (Split System: Heat Pump with Remote Outdoor Unit-Air-Source) | N/A
215424436 | Central Heat Pump | YORK | HH824E2S11 | ADP |  | H,YE31*30+TXV | TL9E060B12UH11 | 21800 |  |  | 17 | 8.5 | 21200 |  |  | 17700 | 83% | 1.9 | Both | 455 | 1.82 | HRCU-A-CB (Split System: Heat Pump with Remote Outdoor Unit-Air-Source) | N/A
215425644 | Central Heat Pump | YORK | HH824E2S11 | ADP |  | H,YE24*24+TXV | TL9E060B12UH11 | 21800 |  |  | 17 | 8.5 | 21200 |  |  | 17700 | 83% | 1.92 | Both | 455 | 1.82 | HRCU-A-CB (Split System: Heat Pump with Remote Outdoor Unit-Air-Source) | N/A
215735535 | Central Heat Pump | YORK | HH824E2S11 | ADP |  | H,YE31*30+TXV-BLEED | TM9V060B12MP12 | 21800 |  |  | 17 | 8.5 | 21200 |  |  | 17200 | 81% | 1.9 | Both | 455 | 1.82 | HRCU-A-CB (Split System: Heat Pump with Remote Outdoor Unit-Air-Source) | N/A
215424554 | Central Heat Pump | YORK | HH824E2S11 | ADP |  | H,YE31*24+TXV | TM9V060B12MP12 | 21800 |  |  | 17 | 8.5 | 21200 |  |  | 17200 | 81% | 1.9 | Both | 455 | 1.82 | HRCU-A-CB (Split System: Heat Pump with Remote Outdoor Unit-Air-Source) | N/A
215731286 | Central Heat Pump | YORK | HH836E2S11 | ADP |  | H,YG48*36+TXV | TM8V080B12MP12 | 32400 |  |  | 17 | 8.5 | 28800 |  |  | 24800 | 86% | 2 | Both | 675 | 2.7 | HRCU-A-CB (Split System: Heat Pump with Remote Outdoor Unit-Air-Source) | N/A
215870949 | Central Heat Pump | YORK | HH836E2S11 | ADP |  | CX361B*35+TXV | YP9C060B12MP13 | 32600 |  |  | 17 | 8.5 | 29000 |  |  | 24800 | 86% | 2 | Both | 680 | 2.72 | HRCU-A-CB (Split System: Heat Pump with Remote Outdoor Unit-Air-Source) | N/A
215726340 | Central Heat Pump | YORK | HH836E2S11 | ADP |  | H,YG81*36+TXV | TM9V060B12MP12 | 32600 |  |  | 17 | 8.5 | 29000 |  |  | 24800 | 86% | 2 | Both | 680 | 2.72 | HRCU-A-CB (Split System: Heat Pump with Remote Outdoor Unit-Air-Source) | N/A
215423218 | Central Heat Pump | YORK | HH836E2S11 | ADP |  | H,YE9J*36+TXV-BLEED | TM8E100B12MP11 | 33200 |  |  | 17 | 8.5 | 29600 |  |  | 25000 | 84% | 2 | Both | 692.5 | 2.77 | HRCU-A-CB (Split System: Heat Pump with Remote Outdoor Unit-Air-Source) | N/A
215423434 | Central Heat Pump | YORK | HH836E2S11 | ADP |  | H,YE9J*36+TXV | YP9C080C16MP13 | 33400 |  |  | 17 | 8.5 | 29800 |  |  | 25000 | 84% | 2 | Both | 695 | 2.78 | HRCU-A-CB (Split System: Heat Pump with Remote Outdoor Unit-Air-Source) | N/A
215425616 | Central Heat Pump | YORK | HH860E2S11 | ADP |  | H,YE37*48+TXV | YP9C080C16MP13 | 43500 |  |  | 17 | 8.5 | 42000 |  |  | 33000 | 79% | 2 | Both | 907.5 | 3.63 | HRCU-A-CB (Split System: Heat Pump with Remote Outdoor Unit-Air-Source) | N/A
215731528 | Central Heat Pump | YORK | HH860E2S11 | ADP |  | H,YG74*60+TXV | TM9Y080C16MP11 | 44000 |  |  | 17 | 8.5 | 42500 |  |  | 33400 | 79% | 2 | Both | 917.5 | 3.67 | HRCU-A-CB (Split System: Heat Pump with Remote Outdoor Unit-Air-Source) | N/A
215726562 | Central Heat Pump | YORK | HH860E2S11 | ADP |  | H,YG84*60+TXV | TM9Y080C16MP11 | 44000 |  |  | 17 | 8.5 | 42500 |  |  | 33400 | 79% | 2 | Both | 917.5 | 3.67 | HRCU-A-CB (Split System: Heat Pump with Remote Outdoor Unit-Air-Source) | N/A
215726582 | Central Heat Pump | YORK | HH860E2S11 | ADP |  | H,YG84*48+TXV-BLEED | TM9Y100C16MP11 | 44000 |  |  | 17 | 8.5 | 42500 |  |  | 33400 | 79% | 2 | Both | 917.5 | 3.67 | HRCU-A-CB (Split System: Heat Pump with Remote Outdoor Unit-Air-Source) | N/A
215731532 | Central Heat Pump | YORK | HH860E2S11 | ADP |  | H,YG86*48+TXV | TM9Y080C16MP11 | 44000 |  |  | 17 | 8.5 | 42500 |  |  | 33400 | 79% | 2 | Both | 917.5 | 3.67 | HRCU-A-CB (Split System: Heat Pump with Remote Outdoor Unit-Air-Source) | N/A
215423870 | Central Heat Pump | YORK | HH860E2S11 | ADP |  | H,YE84*60+TXV | TM9Y100C16MP11 | 44000 |  |  | 17 | 8.5 | 42500 |  |  | 33400 | 79% | 2 | Both | 917.5 | 3.67 | HRCU-A-CB (Split System: Heat Pump with Remote Outdoor Unit-Air-Source) | N/A
215726554 | Central Heat Pump | YORK | HH860E2S11 | ADP |  | H,YG50*48+TXV-BLEED | TM9Y080C16MP11 | 44000 |  |  | 17 | 8.5 | 42500 |  |  | 33400 | 79% | 2 | Both | 917.5 | 3.67 | HRCU-A-CB (Split System: Heat Pump with Remote Outdoor Unit-Air-Source) | N/A
215726574 | Central Heat Pump | YORK | HH860E2S11 | ADP |  | H,YG49*48+TXV | TM9Y100C16MP11 | 44000 |  |  | 17 | 8.5 | 42500 |  |  | 33400 | 79% | 2 | Both | 917.5 | 3.67 | HRCU-A-CB (Split System: Heat Pump with Remote Outdoor Unit-Air-Source) | N/A
215726564 | Central Heat Pump | YORK | HH860E2S11 | ADP |  | H,YG86*60+TXV | TM9Y080C16MP11 | 44000 |  |  | 17 | 8.5 | 42500 |  |  | 33400 | 79% | 2 | Both | 917.5 | 3.67 | HRCU-A-CB (Split System: Heat Pump with Remote Outdoor Unit-Air-Source) | N/A
215423868 | Central Heat Pump | YORK | HH860E2S11 | ADP |  | H,YE49*60+TXV | TM9Y100C16MP11 | 44000 |  |  | 17 | 8.5 | 42500 |  |  | 33400 | 79% | 2 | Both | 917.5 | 3.67 | HRCU-A-CB (Split System: Heat Pump with Remote Outdoor Unit-Air-Source) | N/A
215731538 | Central Heat Pump | YORK | HH860E2S11 | ADP |  | H,YG72*60+TXV-BLEED | TM9Y100C16MP11 | 44000 |  |  | 17 | 8.5 | 42500 |  |  | 33400 | 79% | 2 | Both | 917.5 | 3.67 | HRCU-A-CB (Split System: Heat Pump with Remote Outdoor Unit-Air-Source) | N/A
215423844 | Central Heat Pump | YORK | HH860E2S11 | ADP |  | H,YE48*60+TXV-BLEED | TM9Y080C16MP11 | 44000 |  |  | 17 | 8.5 | 42500 |  |  | 33400 | 79% | 2 | Both | 917.5 | 3.67 | HRCU-A-CB (Split System: Heat Pump with Remote Outdoor Unit-Air-Source) | N/A
215731525 | Central Heat Pump | YORK | HH860E2S11 | ADP |  | H,YG74*48+TXV-BLEED | TM9Y080C16MP11 | 44000 |  |  | 17 | 8.5 | 42500 |  |  | 33400 | 79% | 2 | Both | 917.5 | 3.67 | HRCU-A-CB (Split System: Heat Pump with Remote Outdoor Unit-Air-Source) | N/A
215425502 | Central Heat Pump | YORK | HH860E2S11 | ADP |  | H,YE86*48+TXV | TM9Y080C16MP11 | 44000 |  |  | 17 | 8.5 | 42500 |  |  | 33400 | 79% | 2 | Both | 917.5 | 3.67 | HRCU-A-CB (Split System: Heat Pump with Remote Outdoor Unit-Air-Source) | N/A
215425498 | Central Heat Pump | YORK | HH860E2S11 | ADP |  | H,YE53*48+TXV | TM9Y080C16MP11 | 44000 |  |  | 17 | 8.5 | 42500 |  |  | 33400 | 79% | 2 | Both | 917.5 | 3.67 | HRCU-A-CB (Split System: Heat Pump with Remote Outdoor Unit-Air-Source) | N/A
215731553 | Central Heat Pump | YORK | HH860E2S11 | ADP |  | H,YG53*48+TXV-BLEED | TM9Y100C16MP11 | 44000 |  |  | 17 | 8.5 | 42500 |  |  | 33400 | 79% | 2 | Both | 917.5 | 3.67 | HRCU-A-CB (Split System: Heat Pump with Remote Outdoor Unit-Air-Source) | N/A
215726565 | Central Heat Pump | YORK | HH860E2S11 | ADP |  | H,YG88*60+TXV-BLEED | TM9Y080C16MP11 | 44000 |  |  | 17 | 8.5 | 42500 |  |  | 33400 | 79% | 2 | Both | 917.5 | 3.67 | HRCU-A-CB (Split System: Heat Pump with Remote Outdoor Unit-Air-Source) | N/A
215731550 | Central Heat Pump | YORK | HH860E2S11 | ADP |  | H,YG55*60+TXV-BLEED | TM9Y100C16MP11 | 44000 |  |  | 17 | 8.5 | 42500 |  |  | 33400 | 79% | 2 | Both | 917.5 | 3.67 | HRCU-A-CB (Split System: Heat Pump with Remote Outdoor Unit-Air-Source) | N/A
215423850 | Central Heat Pump | YORK | HH860E2S11 | ADP |  | H,YE49*60+TXV | TM9Y080C16MP11 | 44000 |  |  | 17 | 8.5 | 42500 |  |  | 33400 | 79% | 2 | Both | 917.5 | 3.67 | HRCU-A-CB (Split System: Heat Pump with Remote Outdoor Unit-Air-Source) | N/A
215731576 | Central Heat Pump | YORK | HH860E2S11 | ADP |  | H,YG3K*60+TXV | TM9Y100C20MP11 | 44500 |  |  | 17 | 8.5 | 44500 |  |  | 34400 | 77% | 2 | Both | 927.5 | 3.71 | HRCU-A-CB (Split System: Heat Pump with Remote Outdoor Unit-Air-Source) | N/A
215423540 | Central Heat Pump | YORK | HH860E2S11 | ADP |  | H,YE37*60+TXV | TM8E120C16MP11 | 44500 |  |  | 17 | 8.5 | 43500 |  |  | 33800 | 78% | 2 | Both | 927.5 | 3.71 | HRCU-A-CB (Split System: Heat Pump with Remote Outdoor Unit-Air-Source) | N/A
215425436 | Central Heat Pump | YORK | HH860E2S11 | ADP |  | H,YE37*48+TXV | TM9E080C16MP12 | 44500 |  |  | 17 | 8.5 | 43500 |  |  | 34000 | 78% | 2 | Both | 927.5 | 3.71 | HRCU-A-CB (Split System: Heat Pump with Remote Outdoor Unit-Air-Source) | N/A
214776417 | Central Heat Pump | YORK | HH860E2S11 | ADP |  | CV601**C+TXV | TL8E080C16UH11 | 44500 |  |  | 17 | 8.5 | 43500 |  |  | 33800 | 78% | 2 | Both | 927.5 | 3.71 | HRCU-A-CB (Split System: Heat Pump with Remote Outdoor Unit-Air-Source) | N/A
215423876 | Central Heat Pump | YORK | HH860E2S11 | ADP |  | H,YE3K*60+TXV | TM9Y100C20MP11 | 44500 |  |  | 17 | 8.5 | 44500 |  |  | 34400 | 77% | 2 | Both | 927.5 | 3.71 | HRCU-A-CB (Split System: Heat Pump with Remote Outdoor Unit-Air-Source) | N/A
215731571 | Central Heat Pump | YORK | HH860E2S11 | ADP |  | H,YG72*60+TXV-BLEED | TM9Y100C20MP11 | 52500 |  |  | 17 | 8.5 | 52500 |  |  | 39000 | 74% | 2 | Both | 1095 | 4.38 | HRCU-A-CB (Split System: Heat Pump with Remote Outdoor Unit-Air-Source) | N/A
215424627 | Central Heat Pump | YORK | HH824E2S11 | ADP |  | H,YE31*30+TXV | Y82E060A12LMPS1 | 21800 |  |  | 18 | 8.5 | 21200 |  |  | 17300 | 82% | 1.9 | Both | 455 | 1.82 | HRCU-A-CB (Split System: Heat Pump with Remote Outdoor Unit-Air-Source) | N/A
215425272 | Central Heat Pump | YORK | HH836E2S11 | ADP |  | H,YE1K*36+TXV | TL9E080C16UH11 | 32800 |  |  | 18 | 8.5 | 29600 |  |  | 23800 | 80% | 2 | Both | 682.5 | 2.73 | HRCU-A-CB (Split System: Heat Pump with Remote Outdoor Unit-Air-Source) | N/A
215726360 | Central Heat Pump | YORK | HH836E2S11 | ADP |  | H,YG81*36+TXV-BLEED | TM9Y080B12MP11 | 33000 |  |  | 18 | 8.5 | 29400 |  |  | 25000 | 85% | 2 | Both | 687.5 | 2.75 | HRCU-A-CB (Split System: Heat Pump with Remote Outdoor Unit-Air-Source) | N/A
215423220 | Central Heat Pump | YORK | HH836E2S11 | ADP |  | H,YE80*36+TXV | TM8E100B12MP11 | 33200 |  |  | 18 | 8.5 | 29600 |  |  | 25000 | 84% | 2 | Both | 692.5 | 2.77 | HRCU-A-CB (Split System: Heat Pump with Remote Outdoor Unit-Air-Source) | N/A
215423217 | Central Heat Pump | YORK | HH836E2S11 | ADP |  | H,YE35*36+TXV | TM8E100B12MP11 | 33200 |  |  | 18 | 8.5 | 29600 |  |  | 25000 | 84% | 2 | Both | 692.5 | 2.77 | HRCU-A-CB (Split System: Heat Pump with Remote Outdoor Unit-Air-Source) | N/A
215425298 | Central Heat Pump | YORK | HH836E2S11 | ADP |  | H,YE1K*36+TXV | TM9V080C16MP12 | 33400 |  |  | 18 | 8.5 | 29800 |  |  | 25000 | 84% | 2 | Both | 695 | 2.78 | HRCU-A-CB (Split System: Heat Pump with Remote Outdoor Unit-Air-Source) | N/A
215425321 | Central Heat Pump | YORK | HH836E2S11 | ADP |  | H,YE1K*36+TXV | YP9C100C16MP13 | 33400 |  |  | 18 | 8.5 | 29400 |  |  | 24800 | 84% | 2 | Both | 695 | 2.78 | HRCU-A-CB (Split System: Heat Pump with Remote Outdoor Unit-Air-Source) | N/A
215423330 | Central Heat Pump | YORK | HH836E2S11 | ADP |  | H,YE80*36+TXV | TM9V100C16MP12 | 33400 |  |  | 18 | 8.5 | 29400 |  |  | 24800 | 84% | 2 | Both | 695 | 2.78 | HRCU-A-CB (Split System: Heat Pump with Remote Outdoor Unit-Air-Source) | N/A
215425273 | Central Heat Pump | YORK | HH836E2S11 | ADP |  | H,YE1K*36+TXV | TL9E100C20UH11 | 33400 |  |  | 18 | 8.5 | 30000 |  |  | 25200 | 84% | 2 | Both | 695 | 2.78 | HRCU-A-CB (Split System: Heat Pump with Remote Outdoor Unit-Air-Source) | N/A
215726320 | Central Heat Pump | YORK | HH836E2S11 | ADP |  | H,YG37*36+TXV-BLEED | TM8V080C16MP12 | 33600 |  |  | 18 | 8.5 | 29600 |  |  | 25000 | 84% | 2 | Both | 700 | 2.8 | HRCU-A-CB (Split System: Heat Pump with Remote Outdoor Unit-Air-Source) | N/A
215423791 | Central Heat Pump | YORK | HH860E2S11 | ADP |  | H,YE86*60+TXV | TM9V080C16MP12 | 43500 |  |  | 18 | 8.5 | 42000 |  |  | 33000 | 79% | 2 | Both | 907.5 | 3.63 | HRCU-A-CB (Split System: Heat Pump with Remote Outdoor Unit-Air-Source) | N/A
215425624 | Central Heat Pump | YORK | HH860E2S11 | ADP |  | H,YE74*60+TXV | YP9C080C16MP13 | 43500 |  |  | 18 | 8.5 | 42000 |  |  | 33000 | 79% | 2 | Both | 907.5 | 3.63 | HRCU-A-CB (Split System: Heat Pump with Remote Outdoor Unit-Air-Source) | N/A
214776556 | Central Heat Pump | YORK | HH860E2S11 | ADP |  | CX601C*35+TXV | TM9V080C16MP12 | 43500 |  |  | 18 | 8.5 | 42000 |  |  | 33000 | 79% | 2 | Both | 907.5 | 3.63 | HRCU-A-CB (Split System: Heat Pump with Remote Outdoor Unit-Air-Source) | N/A
214776805 | Central Heat Pump | YORK | HH860E2S11 | ADP |  | CV609**A+TXV | YP9C080C16MP13 | 43500 |  |  | 18 | 8.5 | 42000 |  |  | 33000 | 79% | 2 | Both | 907.5 | 3.63 | HRCU-A-CB (Split System: Heat Pump with Remote Outdoor Unit-Air-Source) | N/A
214777206 | Central Heat Pump | YORK | HH860E2S11 | ADP |  | CV602C*A+TXV | TM9V080C16MP12 | 43500 |  |  | 18 | 8.5 | 42000 |  |  | 33000 | 79% | 2 | Both | 907.5 | 3.63 | HRCU-A-CB (Split System: Heat Pump with Remote Outdoor Unit-Air-Source) | N/A
215425470 | Central Heat Pump | YORK | HH860E2S11 | ADP |  | H,YE53*48+TXV | TM9V080C16MP12 | 43500 |  |  | 18 | 8.5 | 42000 |  |  | 33000 | 79% | 2 | Both | 907.5 | 3.63 | HRCU-A-CB (Split System: Heat Pump with Remote Outdoor Unit-Air-Source) | N/A
215425640 | Central Heat Pump | YORK | HH860E2S11 | ADP |  | H,YE3K*48+TXV | YP9C100C20MP13 | 44000 |  |  | 18 | 8.5 | 43000 |  |  | 33400 | 78% | 2 | Both | 917.5 | 3.67 | HRCU-A-CB (Split System: Heat Pump with Remote Outdoor Unit-Air-Source) | N/A
215423459 | Central Heat Pump | YORK | HH860E2S11 | ADP |  | H,YE55*60+TXV | TL9E080C16UH11 | 44500 |  |  | 18 | 8.5 | 44000 |  |  | 34000 | 77% | 2 | Both | 927.5 | 3.71 | HRCU-A-CB (Split System: Heat Pump with Remote Outdoor Unit-Air-Source) | N/A
215423483 | Central Heat Pump | YORK | HH860E2S11 | ADP |  | H,YE3K*60+TXV | TM8E080C16MP11 | 44500 |  |  | 18 | 8.5 | 43500 |  |  | 33800 | 78% | 2 | Both | 927.5 | 3.71 | HRCU-A-CB (Split System: Heat Pump with Remote Outdoor Unit-Air-Source) | N/A
215423455 | Central Heat Pump | YORK | HH860E2S11 | ADP |  | H,YE48*48+TXV | TL9E080C16UH11 | 44500 |  |  | 18 | 8.5 | 44000 |  |  | 34000 | 77% | 2 | Both | 927.5 | 3.71 | HRCU-A-CB (Split System: Heat Pump with Remote Outdoor Unit-Air-Source) | N/A
215423493 | Central Heat Pump | YORK | HH860E2S11 | ADP |  | H,YE86*60+TXV | TM8E080C16MP11 | 44500 |  |  | 18 | 8.5 | 43500 |  |  | 33800 | 78% | 2 | Both | 927.5 | 3.71 | HRCU-A-CB (Split System: Heat Pump with Remote Outdoor Unit-Air-Source) | N/A
215423454 | Central Heat Pump | YORK | HH860E2S11 | ADP |  | H,YE48*60+TXV-BLEED | TL9E080C16UH11 | 44500 |  |  | 18 | 8.5 | 44000 |  |  | 34000 | 77% | 2 | Both | 927.5 | 3.71 | HRCU-A-CB (Split System: Heat Pump with Remote Outdoor Unit-Air-Source) | N/A
215423715 | Central Heat Pump | YORK | HH860E2S11 | ADP |  | H,YE55*60+TXV | TM9E080C16MP12 | 44500 |  |  | 18 | 8.5 | 43500 |  |  | 34000 | 78% | 2 | Both | 927.5 | 3.71 | HRCU-A-CB (Split System: Heat Pump with Remote Outdoor Unit-Air-Source) | N/A
215423457 | Central Heat Pump | YORK | HH860E2S11 | ADP |  | H,YE54*48+TXV | TL9E080C16UH11 | 44500 |  |  | 18 | 8.5 | 44000 |  |  | 34000 | 77% | 2 | Both | 927.5 | 3.71 | HRCU-A-CB (Split System: Heat Pump with Remote Outdoor Unit-Air-Source) | N/A
215423543 | Central Heat Pump | YORK | HH860E2S11 | ADP |  | H,YE3K*60+TXV | TM8E120C16MP11 | 44500 |  |  | 18 | 8.5 | 43500 |  |  | 33800 | 78% | 2 | Both | 927.5 | 3.71 | HRCU-A-CB (Split System: Heat Pump with Remote Outdoor Unit-Air-Source) | N/A
215425458 | Central Heat Pump | YORK | HH860E2S11 | ADP |  | H,YE84*48+TXV | TM9E100C16MP12 | 44500 |  |  | 18 | 8.5 | 44000 |  |  | 34000 | 77% | 2 | Both | 927.5 | 3.71 | HRCU-A-CB (Split System: Heat Pump with Remote Outdoor Unit-Air-Source) | N/A
215425329 | Central Heat Pump | YORK | HH860E2S11 | ADP |  | H,YE53*48+TXV | TL9E080C16UH11 | 44500 |  |  | 18 | 8.5 | 44000 |  |  | 34000 | 77% | 2 | Both | 927.5 | 3.71 | HRCU-A-CB (Split System: Heat Pump with Remote Outdoor Unit-Air-Source) | N/A
215425372 | Central Heat Pump | YORK | HH860E2S11 | ADP |  | H,YE84*48+TXV | TM8E120C16MP11 | 44500 |  |  | 18 | 8.5 | 43500 |  |  | 33800 | 78% | 2 | Both | 927.5 | 3.71 | HRCU-A-CB (Split System: Heat Pump with Remote Outdoor Unit-Air-Source) | N/A
214776475 | Central Heat Pump | YORK | HH860E2S11 | ADP |  | CH604**C+TXV | TM9E080C16MP12 | 44500 |  |  | 18 | 8.5 | 43500 |  |  | 34000 | 78% | 2 | Both | 927.5 | 3.71 | HRCU-A-CB (Split System: Heat Pump with Remote Outdoor Unit-Air-Source) | N/A
215423492 | Central Heat Pump | YORK | HH860E2S11 | ADP |  | H,YE84*60+TXV | TM8E080C16MP11 | 44500 |  |  | 18 | 8.5 | 43500 |  |  | 33800 | 78% | 2 | Both | 927.5 | 3.71 | HRCU-A-CB (Split System: Heat Pump with Remote Outdoor Unit-Air-Source) | N/A
214776486 | Central Heat Pump | YORK | HH860E2S11 | ADP |  | CH602**A+TXV | TM9E080C16MP12 | 44500 |  |  | 18 | 8.5 | 43500 |  |  | 34000 | 78% | 2 | Both | 927.5 | 3.71 | HRCU-A-CB (Split System: Heat Pump with Remote Outdoor Unit-Air-Source) | N/A
214776621 | Central Heat Pump | YORK | HH860E2S11 | ADP |  | CV607**C+TXV | TMLE080C16MP11 | 44500 |  |  | 18 | 8.5 | 43500 |  |  | 33800 | 78% | 2 | Both | 927.5 | 3.71 | HRCU-A-CB (Split System: Heat Pump with Remote Outdoor Unit-Air-Source) | N/A
215423749 | Central Heat Pump | YORK | HH860E2S11 | ADP |  | H,YE86*60+TXV | TM9E100C16MP12 | 44500 |  |  | 18 | 8.5 | 44000 |  |  | 34000 | 77% | 2 | Both | 927.5 | 3.71 | HRCU-A-CB (Split System: Heat Pump with Remote Outdoor Unit-Air-Source) | N/A
215423547 | Central Heat Pump | YORK | HH860E2S11 | ADP |  | H,YE54*48+TXV | TM8E120C16MP11 | 44500 |  |  | 18 | 8.5 | 43500 |  |  | 33800 | 78% | 2 | Both | 927.5 | 3.71 | HRCU-A-CB (Split System: Heat Pump with Remote Outdoor Unit-Air-Source) | N/A
214776456 | Central Heat Pump | YORK | HH860E2S11 | ADP |  | CV602D*A+TXV | TL9E080C16UH11 | 44500 |  |  | 18 | 8.5 | 44000 |  |  | 34000 | 77% | 2 | Both | 927.5 | 3.71 | HRCU-A-CB (Split System: Heat Pump with Remote Outdoor Unit-Air-Source) | N/A
215425455 | Central Heat Pump | YORK | HH860E2S11 | ADP |  | H,YE53*48+TXV | TM9E100C16MP12 | 44500 |  |  | 18 | 8.5 | 44000 |  |  | 34000 | 77% | 2 | Both | 927.5 | 3.71 | HRCU-A-CB (Split System: Heat Pump with Remote Outdoor Unit-Air-Source) | N/A
214776449 | Central Heat Pump | YORK | HH860E2S11 | ADP |  | CX601C*35+TXV | TL9E080C16UH11 | 44500 |  |  | 18 | 8.5 | 44000 |  |  | 34000 | 77% | 2 | Both | 927.5 | 3.71 | HRCU-A-CB (Split System: Heat Pump with Remote Outdoor Unit-Air-Source) | N/A
215425345 | Central Heat Pump | YORK | HH860E2S11 | ADP |  | H,YE74*60+TXV | TM8E080C16MP11 | 44500 |  |  | 18 | 8.5 | 43500 |  |  | 33800 | 78% | 2 | Both | 927.5 | 3.71 | HRCU-A-CB (Split System: Heat Pump with Remote Outdoor Unit-Air-Source) | N/A
215425454 | Central Heat Pump | YORK | HH860E2S11 | ADP |  | H,YE55*48+TXV | TM9E100C16MP12 | 44500 |  |  | 18 | 8.5 | 44000 |  |  | 34000 | 77% | 2 | Both | 927.5 | 3.71 | HRCU-A-CB (Split System: Heat Pump with Remote Outdoor Unit-Air-Source) | N/A
214777199 | Central Heat Pump | YORK | HH860E2S11 | ADP |  | CV602C*A+TXV | TL9E080C16UH11 | 44500 |  |  | 18 | 8.5 | 44000 |  |  | 34000 | 77% | 2 | Both | 927.5 | 3.71 | HRCU-A-CB (Split System: Heat Pump with Remote Outdoor Unit-Air-Source) | N/A
214776517 | Central Heat Pump | YORK | HH860E2S11 | ADP |  | CH602**A+TXV | TM9E100C16MP12 | 44500 |  |  | 18 | 8.5 | 44000 |  |  | 34000 | 77% | 2 | Both | 927.5 | 3.71 | HRCU-A-CB (Split System: Heat Pump with Remote Outdoor Unit-Air-Source) | N/A
215425451 | Central Heat Pump | YORK | HH860E2S11 | ADP |  | H,YE72*60+TXV | TM9E100C16MP12 | 44500 |  |  | 18 | 8.5 | 44000 |  |  | 34000 | 77% | 2 | Both | 927.5 | 3.71 | HRCU-A-CB (Split System: Heat Pump with Remote Outdoor Unit-Air-Source) | N/A
214776619 | Central Heat Pump | YORK | HH860E2S11 | ADP |  | CV606**C+TXV | TMLE080C16MP11 | 44500 |  |  | 18 | 8.5 | 43500 |  |  | 33800 | 78% | 2 | Both | 927.5 | 3.71 | HRCU-A-CB (Split System: Heat Pump with Remote Outdoor Unit-Air-Source) | N/A
214776418 | Central Heat Pump | YORK | HH860E2S11 | ADP |  | CX601C*35+TXV | TL8E080C16UH11 | 44500 |  |  | 18 | 8.5 | 43500 |  |  | 33800 | 78% | 2 | Both | 927.5 | 3.71 | HRCU-A-CB (Split System: Heat Pump with Remote Outdoor Unit-Air-Source) | N/A
215425342 | Central Heat Pump | YORK | HH860E2S11 | ADP |  | H,YE55*48+TXV | TM8E080C16MP11 | 44500 |  |  | 18 | 8.5 | 43500 |  |  | 33800 | 78% | 2 | Both | 927.5 | 3.71 | HRCU-A-CB (Split System: Heat Pump with Remote Outdoor Unit-Air-Source) | N/A
215423741 | Central Heat Pump | YORK | HH860E2S11 | ADP |  | H,YE48*48+TXV | TM9E100C16MP12 | 44500 |  |  | 18 | 8.5 | 44000 |  |  | 34000 | 77% | 2 | Both | 927.5 | 3.71 | HRCU-A-CB (Split System: Heat Pump with Remote Outdoor Unit-Air-Source) | N/A
215425439 | Central Heat Pump | YORK | HH860E2S11 | ADP |  | H,YE3K*48+TXV | TM9E080C16MP12 | 44500 |  |  | 18 | 8.5 | 43500 |  |  | 34000 | 78% | 2 | Both | 927.5 | 3.71 | HRCU-A-CB (Split System: Heat Pump with Remote Outdoor Unit-Air-Source) | N/A
215423709 | Central Heat Pump | YORK | HH860E2S11 | ADP |  | H,YE3K*60+TXV | TM9E080C16MP12 | 44500 |  |  | 18 | 8.5 | 43500 |  |  | 34000 | 78% | 2 | Both | 927.5 | 3.71 | HRCU-A-CB (Split System: Heat Pump with Remote Outdoor Unit-Air-Source) | N/A
215423768 | Central Heat Pump | YORK | HH860E2S11 | ADP |  | H,YE48*60+TXV | TM9E120D20MP12 | 53000 |  |  | 18 | 8.5 | 52500 |  |  | 39000 | 74% | 2 | Both | 1105 | 4.42 | HRCU-A-CB (Split System: Heat Pump with Remote Outdoor Unit-Air-Source) | N/A
215423725 | Central Heat Pump | YORK | HH860E2S11 | ADP |  | H,YE48*60+TXV-BLEED | TM9E080C20MP12 | 53500 |  |  | 18 | 8.5 | 53000 |  |  | 39500 | 75% | 2 | Both | 1115 | 4.46 | HRCU-A-CB (Split System: Heat Pump with Remote Outdoor Unit-Air-Source) | N/A
215423500 | Central Heat Pump | YORK | HH860E2S11 | ADP |  | H,YE48*60+TXV | TM8E080C20MP11 | 53500 |  |  | 18 | 8.5 | 53000 |  |  | 39500 | 75% | 2 | Both | 1115 | 4.46 | HRCU-A-CB (Split System: Heat Pump with Remote Outdoor Unit-Air-Source) | N/A
214776663 | Central Heat Pump | YORK | HH860E2S11 | ADP |  | CH605D*C+TXV | TMLE100C20MP11 | 53500 |  |  | 18 | 8.5 | 53000 |  |  | 39500 | 75% | 2 | Both | 1115 | 4.46 | HRCU-A-CB (Split System: Heat Pump with Remote Outdoor Unit-Air-Source) | N/A
214776691 | Central Heat Pump | YORK | HH860E2S11 | ADP |  | CH605D*C+TXV | TMLE130D20MP11 | 54000 |  |  | 18 | 8.5 | 53000 |  |  | 39500 | 75% | 2 | Both | 1125 | 4.5 | HRCU-A-CB (Split System: Heat Pump with Remote Outdoor Unit-Air-Source) | N/A
215726373 | Central Heat Pump | YORK | HH836E2S11 | ADP |  | H,YG80*36+TXV | TM9Y100C16MP11 | 32800 |  |  | 19 | 8.5 | 29400 |  |  | 23800 | 81% | 2 | Both | 682.5 | 2.73 | HRCU-A-CB (Split System: Heat Pump with Remote Outdoor Unit-Air-Source) | N/A
215726375 | Central Heat Pump | YORK | HH836E2S11 | ADP |  | H,YG81*36+TXV | TM9Y100C16MP11 | 32800 |  |  | 19 | 8.5 | 29400 |  |  | 23800 | 81% | 2 | Both | 682.5 | 2.73 | HRCU-A-CB (Split System: Heat Pump with Remote Outdoor Unit-Air-Source) | N/A
215726365 | Central Heat Pump | YORK | HH836E2S11 | ADP |  | H,YG80*36+TXV-BLEED | TM9Y080C16MP11 | 32800 |  |  | 19 | 8.5 | 29400 |  |  | 23800 | 81% | 2 | Both | 682.5 | 2.73 | HRCU-A-CB (Split System: Heat Pump with Remote Outdoor Unit-Air-Source) | N/A
215726369 | Central Heat Pump | YORK | HH836E2S11 | ADP |  | H,YG36*36+TXV-BLEED | TM9Y100C16MP11 | 32800 |  |  | 19 | 8.5 | 29400 |  |  | 23800 | 81% | 2 | Both | 682.5 | 2.73 | HRCU-A-CB (Split System: Heat Pump with Remote Outdoor Unit-Air-Source) | N/A
214848919 | Central Heat Pump | YORK | HH836E2S11 | ADP |  | H,YG36*36+TXV | TM9E100C16MP12 | 33000 |  |  | 19 | 8.5 | 29400 |  |  | 23800 | 81% | 2 | Both | 687.5 | 2.75 | HRCU-A-CB (Split System: Heat Pump with Remote Outdoor Unit-Air-Source) | N/A
215726417 | Central Heat Pump | YORK | HH836E2S11 | ADP |  | H,YG37*36+TXV-BLEED | Y81E100C16SMPS1 | 33400 |  |  | 19 | 8.5 | 29600 |  |  | 24800 | 84% | 2 | Both | 695 | 2.78 | HRCU-A-CB (Split System: Heat Pump with Remote Outdoor Unit-Air-Source) | N/A
215726416 | Central Heat Pump | YORK | HH836E2S11 | ADP |  | H,YG36*36+TXV | Y81E100C16SMPS1 | 33400 |  |  | 19 | 8.5 | 29600 |  |  | 24800 | 84% | 2 | Both | 695 | 2.78 | HRCU-A-CB (Split System: Heat Pump with Remote Outdoor Unit-Air-Source) | N/A
215726419 | Central Heat Pump | YORK | HH836E2S11 | ADP |  | H,YG80*36+TXV-BLEED | Y81E100C16SMPS1 | 33400 |  |  | 19 | 8.5 | 29600 |  |  | 24800 | 84% | 2 | Both | 695 | 2.78 | HRCU-A-CB (Split System: Heat Pump with Remote Outdoor Unit-Air-Source) | N/A
215726445 | Central Heat Pump | YORK | HH836E2S11 | ADP |  | H,YG81*36+TXV-BLEED | Y81E120C20SMPS1 | 33600 |  |  | 19 | 8.5 | 30000 |  |  | 25000 | 83% | 2 | Both | 700 | 2.8 | HRCU-A-CB (Split System: Heat Pump with Remote Outdoor Unit-Air-Source) | N/A
215726439 | Central Heat Pump | YORK | HH836E2S11 | ADP |  | H,YG36*36+TXV-BLEED | Y81E120C20SMPS1 | 33600 |  |  | 19 | 8.5 | 30000 |  |  | 25000 | 83% | 2 | Both | 700 | 2.8 | HRCU-A-CB (Split System: Heat Pump with Remote Outdoor Unit-Air-Source) | N/A
215726427 | Central Heat Pump | YORK | HH836E2S11 | ADP |  | H,YG80*36+TXV-BLEED | Y81E100C20SMPS1 | 33800 |  |  | 19 | 8.5 | 30000 |  |  | 25000 | 83% | 2 | Both | 705 | 2.82 | HRCU-A-CB (Split System: Heat Pump with Remote Outdoor Unit-Air-Source) | N/A
215726396 | Central Heat Pump | YORK | HH836E2S11 | ADP |  | H,YG80*36+TXV | Y81E080C16SMPS1 | 34000 |  |  | 19 | 8.5 | 30200 |  |  | 25000 | 83% | 2 | Both | 707.5 | 2.83 | HRCU-A-CB (Split System: Heat Pump with Remote Outdoor Unit-Air-Source) | N/A
215726398 | Central Heat Pump | YORK | HH836E2S11 | ADP |  | H,YG81*36+TXV | Y81E080C16SMPS1 | 34000 |  |  | 19 | 8.5 | 30200 |  |  | 25000 | 83% | 2 | Both | 707.5 | 2.83 | HRCU-A-CB (Split System: Heat Pump with Remote Outdoor Unit-Air-Source) | N/A
215731828 | Central Heat Pump | YORK | HH836E2S11 | ADP |  | H,YG48*36+TXV-BLEED | Y81E080C16SMPS1 | 34000 |  |  | 19 | 8.5 | 30200 |  |  | 25000 | 83% | 2 | Both | 707.5 | 2.83 | HRCU-A-CB (Split System: Heat Pump with Remote Outdoor Unit-Air-Source) | N/A
215726397 | Central Heat Pump | YORK | HH836E2S11 | ADP |  | H,YG81*36+TXV-BLEED | Y81E080C16SMPS1 | 34000 |  |  | 19 | 8.5 | 30200 |  |  | 25000 | 83% | 2 | Both | 707.5 | 2.83 | HRCU-A-CB (Split System: Heat Pump with Remote Outdoor Unit-Air-Source) | N/A
215423373 | Central Heat Pump | YORK | HH836E2S11 | ADP |  | H,YE9J*36+TXV-BLEED | Y81E080C20SMPS1 | 34600 |  |  | 19 | 8.5 | 30800 |  |  | 25400 | 82% | 2 | Both | 720 | 2.88 | HRCU-A-CB (Split System: Heat Pump with Remote Outdoor Unit-Air-Source) | N/A
215423473 | Central Heat Pump | YORK | HH860E2S11 | ADP |  | H,YE49*60+TXV | TL9E100C20UH11 | 52000 |  |  | 19 | 8.5 | 51500 |  |  | 38000 | 74% | 2 | Both | 1082.5 | 4.33 | HRCU-A-CB (Split System: Heat Pump with Remote Outdoor Unit-Air-Source) | N/A
214776583 | Central Heat Pump | YORK | HH860E2S11 | ADP |  | CH604**C+TXV | TM9V100C20MP12 | 52000 |  |  | 19 | 8.5 | 51500 |  |  | 38000 | 74% | 2 | Both | 1082.5 | 4.33 | HRCU-A-CB (Split System: Heat Pump with Remote Outdoor Unit-Air-Source) | N/A
214777223 | Central Heat Pump | YORK | HH860E2S11 | ADP |  | CV602C*A+TXV | YP9C100C20MP13 | 52000 |  |  | 19 | 8.5 | 51500 |  |  | 38000 | 74% | 2 | Both | 1082.5 | 4.33 | HRCU-A-CB (Split System: Heat Pump with Remote Outdoor Unit-Air-Source) | N/A
214776439 | Central Heat Pump | YORK | HH860E2S11 | ADP |  | CV602D*A+TXV | TL8E100C20UH11 | 52000 |  |  | 19 | 8.5 | 51500 |  |  | 38000 | 74% | 2 | Both | 1082.5 | 4.33 | HRCU-A-CB (Split System: Heat Pump with Remote Outdoor Unit-Air-Source) | N/A
214776809 | Central Heat Pump | YORK | HH860E2S11 | ADP |  | CH604**C+TXV | YP9C100C20MP13 | 52000 |  |  | 19 | 8.5 | 51500 |  |  | 38000 | 74% | 2 | Both | 1082.5 | 4.33 | HRCU-A-CB (Split System: Heat Pump with Remote Outdoor Unit-Air-Source) | N/A
215424136 | Central Heat Pump | YORK | HH860E2S11 | ADP |  | H,YE49*60+TXV | YP9C100C20MP13 | 52000 |  |  | 19 | 8.5 | 51500 |  |  | 38000 | 74% | 2 | Both | 1082.5 | 4.33 | HRCU-A-CB (Split System: Heat Pump with Remote Outdoor Unit-Air-Source) | N/A
215423822 | Central Heat Pump | YORK | HH860E2S11 | ADP |  | H,YE86*60+TXV | TM9V100C20MP12 | 52000 |  |  | 19 | 8.5 | 51500 |  |  | 38000 | 74% | 2 | Both | 1082.5 | 4.33 | HRCU-A-CB (Split System: Heat Pump with Remote Outdoor Unit-Air-Source) | N/A
215726539 | Central Heat Pump | YORK | HH860E2S11 | ADP |  | H,YG52*60+TXV | TM9V120D20MP12 | 53000 |  |  | 19 | 8.5 | 52500 |  |  | 39000 | 74% | 2 | Both | 1105 | 4.42 | HRCU-A-CB (Split System: Heat Pump with Remote Outdoor Unit-Air-Source) | N/A
215423834 | Central Heat Pump | YORK | HH860E2S11 | ADP |  | H,YE84*60+TXV | TM9V120D20MP12 | 53000 |  |  | 19 | 8.5 | 52500 |  |  | 39000 | 74% | 2 | Both | 1105 | 4.42 | HRCU-A-CB (Split System: Heat Pump with Remote Outdoor Unit-Air-Source) | N/A
215731495 | Central Heat Pump | YORK | HH860E2S11 | ADP |  | H,YG55*60+TXV-BLEED | TM9V120D20MP12 | 53000 |  |  | 19 | 8.5 | 52500 |  |  | 39000 | 74% | 2 | Both | 1105 | 4.42 | HRCU-A-CB (Split System: Heat Pump with Remote Outdoor Unit-Air-Source) | N/A
215726609 | Central Heat Pump | YORK | HH860E2S11 | ADP |  | H,YG52*60+TXV | TM9Y120D20MP11 | 53000 |  |  | 19 | 8.5 | 52500 |  |  | 39000 | 74% | 2 | Both | 1105 | 4.42 | HRCU-A-CB (Split System: Heat Pump with Remote Outdoor Unit-Air-Source) | N/A
215726544 | Central Heat Pump | YORK | HH860E2S11 | ADP |  | H,YG88*60+TXV | TM9V120D20MP12 | 53000 |  |  | 19 | 8.5 | 52500 |  |  | 39000 | 74% | 2 | Both | 1105 | 4.42 | HRCU-A-CB (Split System: Heat Pump with Remote Outdoor Unit-Air-Source) | N/A
215726644 | Central Heat Pump | YORK | HH860E2S11 | ADP |  | H,YG50*60+TXV-BLEED | Y81E080C20SMPS1 | 53000 |  |  | 19 | 8.5 | 52000 |  |  | 38500 | 74% | 2 | Both | 1105 | 4.42 | HRCU-A-CB (Split System: Heat Pump with Remote Outdoor Unit-Air-Source) | N/A
215731500 | Central Heat Pump | YORK | HH860E2S11 | ADP |  | H,YG74*60+TXV | TM9V120D20MP12 | 53000 |  |  | 19 | 8.5 | 52500 |  |  | 39000 | 74% | 2 | Both | 1105 | 4.42 | HRCU-A-CB (Split System: Heat Pump with Remote Outdoor Unit-Air-Source) | N/A
215726524 | Central Heat Pump | YORK | HH860E2S11 | ADP |  | H,YG52*60+TXV-BLEED | TM8V120C20MP12 | 53000 |  |  | 19 | 8.5 | 52000 |  |  | 38500 | 74% | 2 | Both | 1105 | 4.42 | HRCU-A-CB (Split System: Heat Pump with Remote Outdoor Unit-Air-Source) | N/A
215423626 | Central Heat Pump | YORK | HH860E2S11 | ADP |  | H,YE86*60+TXV | TM8V100C20MP12 | 53000 |  |  | 19 | 8.5 | 52000 |  |  | 38500 | 74% | 2 | Both | 1105 | 4.42 | HRCU-A-CB (Split System: Heat Pump with Remote Outdoor Unit-Air-Source) | N/A
215423769 | Central Heat Pump | YORK | HH860E2S11 | ADP |  | H,YE54*60+TXV | TM9E120D20MP12 | 53000 |  |  | 19 | 8.5 | 52500 |  |  | 39000 | 74% | 2 | Both | 1105 | 4.42 | HRCU-A-CB (Split System: Heat Pump with Remote Outdoor Unit-Air-Source) | N/A
215423564 | Central Heat Pump | YORK | HH860E2S11 | ADP |  | H,YE84*60+TXV | TM8E120C20MP11 | 53000 |  |  | 19 | 8.5 | 52500 |  |  | 39000 | 74% | 2 | Both | 1105 | 4.42 | HRCU-A-CB (Split System: Heat Pump with Remote Outdoor Unit-Air-Source) | N/A
215424148 | Central Heat Pump | YORK | HH860E2S11 | ADP |  | H,YE55*60+TXV | YP9C120D20MP13 | 53000 |  |  | 19 | 8.5 | 52500 |  |  | 39000 | 74% | 2 | Both | 1105 | 4.42 | HRCU-A-CB (Split System: Heat Pump with Remote Outdoor Unit-Air-Source) | N/A
214776891 | Central Heat Pump | YORK | HH860E2S11 | ADP |  | CX601C*35+TXV | YPLC120C20MP13 | 53000 |  |  | 19 | 8.5 | 52000 |  |  | 38500 | 74% | 2 | Both | 1105 | 4.42 | HRCU-A-CB (Split System: Heat Pump with Remote Outdoor Unit-Air-Source) | N/A
215726535 | Central Heat Pump | YORK | HH860E2S11 | ADP |  | H,YG49*60+TXV | TM9V120D20MP12 | 53000 |  |  | 19 | 8.5 | 52500 |  |  | 39000 | 74% | 2 | Both | 1105 | 4.42 | HRCU-A-CB (Split System: Heat Pump with Remote Outdoor Unit-Air-Source) | N/A
215731596 | Central Heat Pump | YORK | HH860E2S11 | ADP |  | H,YG55*60+TXV | TM9Y120D20MP11 | 53000 |  |  | 19 | 8.5 | 52500 |  |  | 39000 | 74% | 2 | Both | 1105 | 4.42 | HRCU-A-CB (Split System: Heat Pump with Remote Outdoor Unit-Air-Source) | N/A
214777209 | Central Heat Pump | YORK | HH860E2S11 | ADP |  | CV602C*A+TXV | TM9V120D20MP12 | 53000 |  |  | 19 | 8.5 | 52500 |  |  | 39000 | 74% | 2 | Both | 1105 | 4.42 | HRCU-A-CB (Split System: Heat Pump with Remote Outdoor Unit-Air-Source) | N/A
214776829 | Central Heat Pump | YORK | HH860E2S11 | ADP |  | CV603**A+TXV | YP9C120D20MP13 | 53000 |  |  | 19 | 8.5 | 52500 |  |  | 39000 | 74% | 2 | Both | 1105 | 4.42 | HRCU-A-CB (Split System: Heat Pump with Remote Outdoor Unit-Air-Source) | N/A
214776895 | Central Heat Pump | YORK | HH860E2S11 | ADP |  | CV603**A+TXV | YPLC120C20MP13 | 53000 |  |  | 19 | 8.5 | 52000 |  |  | 38500 | 74% | 2 | Both | 1105 | 4.42 | HRCU-A-CB (Split System: Heat Pump with Remote Outdoor Unit-Air-Source) | N/A
214777227 | Central Heat Pump | YORK | HH860E2S11 | ADP |  | CV602C*A+TXV | YPLC120C20MP13 | 53000 |  |  | 19 | 8.5 | 52000 |  |  | 38500 | 74% | 2 | Both | 1105 | 4.42 | HRCU-A-CB (Split System: Heat Pump with Remote Outdoor Unit-Air-Source) | N/A
214776684 | Central Heat Pump | YORK | HH860E2S11 | ADP |  | CV609**A+TXV | TMLE120C20MP11 | 53000 |  |  | 19 | 8.5 | 52500 |  |  | 39000 | 74% | 2 | Both | 1105 | 4.42 | HRCU-A-CB (Split System: Heat Pump with Remote Outdoor Unit-Air-Source) | N/A
215423624 | Central Heat Pump | YORK | HH860E2S11 | ADP |  | H,YE49*60+TXV | TM8V100C20MP12 | 53000 |  |  | 19 | 8.5 | 52000 |  |  | 38500 | 74% | 2 | Both | 1105 | 4.42 | HRCU-A-CB (Split System: Heat Pump with Remote Outdoor Unit-Air-Source) | N/A
215423893 | Central Heat Pump | YORK | HH860E2S11 | ADP |  | H,YE55*60+TXV | TM9Y120D20MP11 | 53000 |  |  | 19 | 8.5 | 52500 |  |  | 39000 | 74% | 2 | Both | 1105 | 4.42 | HRCU-A-CB (Split System: Heat Pump with Remote Outdoor Unit-Air-Source) | N/A
215726605 | Central Heat Pump | YORK | HH860E2S11 | ADP |  | H,YG49*60+TXV | TM9Y120D20MP11 | 53000 |  |  | 19 | 8.5 | 52500 |  |  | 39000 | 74% | 2 | Both | 1105 | 4.42 | HRCU-A-CB (Split System: Heat Pump with Remote Outdoor Unit-Air-Source) | N/A
215423832 | Central Heat Pump | YORK | HH860E2S11 | ADP |  | H,YE55*60+TXV | TM9V120D20MP12 | 53000 |  |  | 19 | 8.5 | 52500 |  |  | 39000 | 74% | 2 | Both | 1105 | 4.42 | HRCU-A-CB (Split System: Heat Pump with Remote Outdoor Unit-Air-Source) | N/A
214776528 | Central Heat Pump | YORK | HH860E2S11 | ADP |  | CV606**C+TXV | TM9E100C20MP12 | 53500 |  |  | 19 | 8.5 | 53000 |  |  | 39500 | 75% | 2 | Both | 1115 | 4.46 | HRCU-A-CB (Split System: Heat Pump with Remote Outdoor Unit-Air-Source) | N/A
214777213 | Central Heat Pump | YORK | HH860E2S11 | ADP |  | CV602C*A+TXV | TMLE100C20MP11 | 53500 |  |  | 19 | 8.5 | 53000 |  |  | 39500 | 75% | 2 | Both | 1115 | 4.46 | HRCU-A-CB (Split System: Heat Pump with Remote Outdoor Unit-Air-Source) | N/A
215423730 | Central Heat Pump | YORK | HH860E2S11 | ADP |  | H,YE84*60+TXV | TM9E080C20MP12 | 53500 |  |  | 19 | 8.5 | 53000 |  |  | 39500 | 75% | 2 | Both | 1115 | 4.46 | HRCU-A-CB (Split System: Heat Pump with Remote Outdoor Unit-Air-Source) | N/A
214776666 | Central Heat Pump | YORK | HH860E2S11 | ADP |  | CV603**A+TXV | TMLE100C20MP11 | 53500 |  |  | 19 | 8.5 | 53000 |  |  | 39500 | 75% | 2 | Both | 1115 | 4.46 | HRCU-A-CB (Split System: Heat Pump with Remote Outdoor Unit-Air-Source) | N/A
215425432 | Central Heat Pump | YORK | HH860E2S11 | ADP |  | H,YE74*60+TXV | TM8Y100C20MP11 | 53500 |  |  | 19 | 8.5 | 53000 |  |  | 39500 | 75% | 2 | Both | 1115 | 4.46 | HRCU-A-CB (Split System: Heat Pump with Remote Outdoor Unit-Air-Source) | N/A
214776690 | Central Heat Pump | YORK | HH860E2S11 | ADP |  | CX601C*35+TXV | TMLE130D20MP11 | 54000 |  |  | 19 | 8.5 | 53000 |  |  | 39500 | 75% | 2 | Both | 1125 | 4.5 | HRCU-A-CB (Split System: Heat Pump with Remote Outdoor Unit-Air-Source) | N/A
214776695 | Central Heat Pump | YORK | HH860E2S11 | ADP |  | CV607**C+TXV | TMLE130D20MP11 | 54000 |  |  | 19 | 8.5 | 53000 |  |  | 39500 | 75% | 2 | Both | 1125 | 4.5 | HRCU-A-CB (Split System: Heat Pump with Remote Outdoor Unit-Air-Source) | N/A
217006495 | Central Heat Pump | LENNOX | SL22KLV-060-230A** | ADP |  | LP42/62W*+TXV | SL280UH110V60C* | 56000 |  |  | 20 | 8.5 | 50000 |  |  | 42000 | 84% | 1.94 | Both | 1167.5 | 4.67 | HRCU-A-CB (Split System: Heat Pump with Remote Outdoor Unit-Air-Source) | N/A
217006503 | Central Heat Pump | LENNOX | SL22KLV-060-230A** | ADP |  | LP42/62W*+TXV | SL280UH110XV60C* | 56000 |  |  | 20 | 8.5 | 50000 |  |  | 42000 | 84% | 1.94 | Both | 1167.5 | 4.67 | HRCU-A-CB (Split System: Heat Pump with Remote Outdoor Unit-Air-Source) | N/A
215726478 | Central Heat Pump | YORK | HH860E2S11 | ADP |  | H,YG37*48+TXV-BLEED | TM8V100C16MP12 | 43500 |  |  | 17 | 8.5 | 42000 |  |  | 32800 | 78% | 2 | Both | 907.5 | 3.63 | HRCU-A-CB (Split System: Heat Pump with Remote Outdoor Unit-Air-Source) | N/A
215425630 | Central Heat Pump | YORK | HH860E2S11 | ADP |  | H,YE3K*48+TXV | YP9C100C16MP13 | 43500 |  |  | 17 | 8.5 | 42000 |  |  | 32800 | 78% | 2 | Both | 907.5 | 3.63 | HRCU-A-CB (Split System: Heat Pump with Remote Outdoor Unit-Air-Source) | N/A
215423582 | Central Heat Pump | YORK | HH860E2S11 | ADP |  | H,YE37*60+TXV | TM8V080C16MP12 | 43500 |  |  | 17 | 8.5 | 42000 |  |  | 32800 | 78% | 2 | Both | 907.5 | 3.63 | HRCU-A-CB (Split System: Heat Pump with Remote Outdoor Unit-Air-Source) | N/A
215726479 | Central Heat Pump | YORK | HH860E2S11 | ADP |  | H,YG37*48+TXV | TM8V100C16MP12 | 43500 |  |  | 17 | 8.5 | 42000 |  |  | 32800 | 78% | 2 | Both | 907.5 | 3.63 | HRCU-A-CB (Split System: Heat Pump with Remote Outdoor Unit-Air-Source) | N/A
215425599 | Central Heat Pump | YORK | HH860E2S11 | ADP |  | H,YE37*48+TXV | Y91E100C20SMPS1 | 45500 |  |  | 17 | 8.5 | 45000 |  |  | 33600 | 75% | 2 | Both | 947.5 | 3.79 | HRCU-A-CB (Split System: Heat Pump with Remote Outdoor Unit-Air-Source) | N/A
215423362 | Central Heat Pump | YORK | HH836E2S11 | ADP |  | H,YE35*36+TXV | Y81E080B12SMPS1 | 32800 |  |  | 18 | 8.5 | 28400 |  |  | 24400 | 86% | 2 | Both | 682.5 | 2.73 | HRCU-A-CB (Split System: Heat Pump with Remote Outdoor Unit-Air-Source) | N/A
215726386 | Central Heat Pump | YORK | HH836E2S11 | ADP |  | H,YG37*36+TXV | Y81E080B12SMPS1 | 32800 |  |  | 18 | 8.5 | 28400 |  |  | 24400 | 86% | 2 | Both | 682.5 | 2.73 | HRCU-A-CB (Split System: Heat Pump with Remote Outdoor Unit-Air-Source) | N/A
215425309 | Central Heat Pump | YORK | HH836E2S11 | ADP |  | H,YE1K*36+TXV | Y81E100B12SMPS1 | 33000 |  |  | 18 | 8.5 | 28800 |  |  | 24400 | 85% | 2 | Both | 687.5 | 2.75 | HRCU-A-CB (Split System: Heat Pump with Remote Outdoor Unit-Air-Source) | N/A
215423382 | Central Heat Pump | YORK | HH836E2S11 | ADP |  | H,YE35*36+TXV | Y81E100C16SMPS1 | 34000 |  |  | 18 | 8.5 | 29800 |  |  | 24800 | 83% | 2 | Both | 707.5 | 2.83 | HRCU-A-CB (Split System: Heat Pump with Remote Outdoor Unit-Air-Source) | N/A
215430659 | Central Heat Pump | LUXAIRE | HH860E2S11 | ADP |  | H,YG48(1,2)60+TXV | TM9V100C16MP12 | 43500 |  |  | 18 | 8.5 | 42000 |  |  | 32800 | 78% | 2 | Both | 907.5 | 3.63 | HRCU-A-CB (Split System: Heat Pump with Remote Outdoor Unit-Air-Source) | N/A
215726500 | Central Heat Pump | YORK | HH860E2S11 | ADP |  | H,YG88*60+TXV | TM8V100C16MP12 | 43500 |  |  | 18 | 8.5 | 42000 |  |  | 32800 | 78% | 2 | Both | 907.5 | 3.63 | HRCU-A-CB (Split System: Heat Pump with Remote Outdoor Unit-Air-Source) | N/A
215424122 | Central Heat Pump | YORK | HH860E2S11 | ADP |  | H,YE49*60+TXV | YP9C100C16MP13 | 43500 |  |  | 18 | 8.5 | 42000 |  |  | 32800 | 78% | 2 | Both | 907.5 | 3.63 | HRCU-A-CB (Split System: Heat Pump with Remote Outdoor Unit-Air-Source) | N/A
215731367 | Central Heat Pump | YORK | HH860E2S11 | ADP |  | H,YG86*48+TXV | TM8V080C16MP12 | 43500 |  |  | 18 | 8.5 | 42000 |  |  | 32800 | 78% | 2 | Both | 907.5 | 3.63 | HRCU-A-CB (Split System: Heat Pump with Remote Outdoor Unit-Air-Source) | N/A
215423801 | Central Heat Pump | YORK | HH860E2S11 | ADP |  | H,YE48*48+TXV | TM9V100C16MP12 | 43500 |  |  | 18 | 8.5 | 42000 |  |  | 32800 | 78% | 2 | Both | 907.5 | 3.63 | HRCU-A-CB (Split System: Heat Pump with Remote Outdoor Unit-Air-Source) | N/A
215423606 | Central Heat Pump | YORK | HH860E2S11 | ADP |  | H,YE48*60+TXV | TM8V100C16MP12 | 43500 |  |  | 18 | 8.5 | 42000 |  |  | 32800 | 78% | 2 | Both | 907.5 | 3.63 | HRCU-A-CB (Split System: Heat Pump with Remote Outdoor Unit-Air-Source) | N/A
215731400 | Central Heat Pump | YORK | HH860E2S11 | ADP |  | H,YG55*60+TXV | TM8V100C16MP12 | 43500 |  |  | 18 | 8.5 | 42000 |  |  | 32800 | 78% | 2 | Both | 907.5 | 3.63 | HRCU-A-CB (Split System: Heat Pump with Remote Outdoor Unit-Air-Source) | N/A
215731375 | Central Heat Pump | YORK | HH860E2S11 | ADP |  | H,YG72*48+TXV-BLEED | TM8V100C16MP12 | 43500 |  |  | 18 | 8.5 | 42000 |  |  | 32800 | 78% | 2 | Both | 907.5 | 3.63 | HRCU-A-CB (Split System: Heat Pump with Remote Outdoor Unit-Air-Source) | N/A
215425398 | Central Heat Pump | YORK | HH860E2S11 | ADP |  | H,YE84*48+TXV | TM8V100C16MP12 | 43500 |  |  | 18 | 8.5 | 42000 |  |  | 32800 | 78% | 2 | Both | 907.5 | 3.63 | HRCU-A-CB (Split System: Heat Pump with Remote Outdoor Unit-Air-Source) | N/A
214777225 | Central Heat Pump | YORK | HH860E2S11 | ADP |  | CV602C*A+TXV | YPLC080C16MP13 | 43500 |  |  | 18 | 8.5 | 42000 |  |  | 32800 | 78% | 2 | Both | 907.5 | 3.63 | HRCU-A-CB (Split System: Heat Pump with Remote Outdoor Unit-Air-Source) | N/A
215424120 | Central Heat Pump | YORK | HH860E2S11 | ADP |  | H,YE54*60+TXV | YP9C100C16MP13 | 43500 |  |  | 18 | 8.5 | 42000 |  |  | 32800 | 78% | 2 | Both | 907.5 | 3.63 | HRCU-A-CB (Split System: Heat Pump with Remote Outdoor Unit-Air-Source) | N/A
215731407 | Central Heat Pump | YORK | HH860E2S11 | ADP |  | H,YG51*60+TXV-BLEED | TM8V100C16MP12 | 43500 |  |  | 18 | 8.5 | 42000 |  |  | 32800 | 78% | 2 | Both | 907.5 | 3.63 | HRCU-A-CB (Split System: Heat Pump with Remote Outdoor Unit-Air-Source) | N/A
214776577 | Central Heat Pump | YORK | HH860E2S11 | ADP |  | CV603**A+TXV | TM9V100C16MP12 | 43500 |  |  | 18 | 8.5 | 42000 |  |  | 32800 | 78% | 2 | Both | 907.5 | 3.63 | HRCU-A-CB (Split System: Heat Pump with Remote Outdoor Unit-Air-Source) | N/A
215726482 | Central Heat Pump | YORK | HH860E2S11 | ADP |  | H,YG48*48+TXV | TM8V100C16MP12 | 43500 |  |  | 18 | 8.5 | 42000 |  |  | 32800 | 78% | 2 | Both | 907.5 | 3.63 | HRCU-A-CB (Split System: Heat Pump with Remote Outdoor Unit-Air-Source) | N/A
215425390 | Central Heat Pump | YORK | HH860E2S11 | ADP |  | H,YE72*48+TXV | TM8V100C16MP12 | 43500 |  |  | 18 | 8.5 | 42000 |  |  | 32800 | 78% | 2 | Both | 907.5 | 3.63 | HRCU-A-CB (Split System: Heat Pump with Remote Outdoor Unit-Air-Source) | N/A
215423809 | Central Heat Pump | YORK | HH860E2S11 | ADP |  | H,YE86*60+TXV | TM9V100C16MP12 | 43500 |  |  | 18 | 8.5 | 42000 |  |  | 32800 | 78% | 2 | Both | 907.5 | 3.63 | HRCU-A-CB (Split System: Heat Pump with Remote Outdoor Unit-Air-Source) | N/A
215430661 | Central Heat Pump | LUXAIRE | HH860E2S11 | ADP |  | H,YG48(1,2)60+TXV | TM9V100C20MP12 | 44000 |  |  | 18 | 8.5 | 42500 |  |  | 33200 | 78% | 2 | Both | 917.5 | 3.67 | HRCU-A-CB (Split System: Heat Pump with Remote Outdoor Unit-Air-Source) | N/A
215423621 | Central Heat Pump | YORK | HH860E2S11 | ADP |  | H,YE48*60+TXV | TM8V100C20MP12 | 44000 |  |  | 18 | 8.5 | 42500 |  |  | 33200 | 78% | 2 | Both | 917.5 | 3.67 | HRCU-A-CB (Split System: Heat Pump with Remote Outdoor Unit-Air-Source) | N/A
215423890 | Central Heat Pump | YORK | HH860E2S11 | ADP |  | H,YE48*48+TXV | TM9Y120D20MP11 | 44000 |  |  | 18 | 8.5 | 42000 |  |  | 33000 | 79% | 2 | Both | 917.5 | 3.67 | HRCU-A-CB (Split System: Heat Pump with Remote Outdoor Unit-Air-Source) | N/A
215425421 | Central Heat Pump | YORK | HH860E2S11 | ADP |  | H,YE72*60+TXV | TM8Y100C16MP11 | 44000 |  |  | 18 | 8.5 | 42000 |  |  | 33000 | 79% | 2 | Both | 917.5 | 3.67 | HRCU-A-CB (Split System: Heat Pump with Remote Outdoor Unit-Air-Source) | N/A
215731588 | Central Heat Pump | YORK | HH860E2S11 | ADP |  | H,YG72*60+TXV-BLEED | TM9Y120D20MP11 | 44000 |  |  | 18 | 8.5 | 42000 |  |  | 33000 | 79% | 2 | Both | 917.5 | 3.67 | HRCU-A-CB (Split System: Heat Pump with Remote Outdoor Unit-Air-Source) | N/A
215424132 | Central Heat Pump | YORK | HH860E2S11 | ADP |  | H,YE48*48+TXV | YP9C100C20MP13 | 44000 |  |  | 18 | 8.5 | 42500 |  |  | 33200 | 78% | 2 | Both | 917.5 | 3.67 | HRCU-A-CB (Split System: Heat Pump with Remote Outdoor Unit-Air-Source) | N/A
215423828 | Central Heat Pump | YORK | HH860E2S11 | ADP |  | H,YE48*60+TXV-BLEED | TM9V120D20MP12 | 44000 |  |  | 18 | 8.5 | 42000 |  |  | 33000 | 79% | 2 | Both | 917.5 | 3.67 | HRCU-A-CB (Split System: Heat Pump with Remote Outdoor Unit-Air-Source) | N/A
215423673 | Central Heat Pump | YORK | HH860E2S11 | ADP |  | H,YE74*48+TXV | TM8Y100C16MP11 | 44000 |  |  | 18 | 8.5 | 42000 |  |  | 33000 | 79% | 2 | Both | 917.5 | 3.67 | HRCU-A-CB (Split System: Heat Pump with Remote Outdoor Unit-Air-Source) | N/A
215423666 | Central Heat Pump | YORK | HH860E2S11 | ADP |  | H,YE48*60+TXV-BLEED | TM8Y100C16MP11 | 44000 |  |  | 18 | 8.5 | 42000 |  |  | 33000 | 79% | 2 | Both | 917.5 | 3.67 | HRCU-A-CB (Split System: Heat Pump with Remote Outdoor Unit-Air-Source) | N/A
215423653 | Central Heat Pump | YORK | HH860E2S11 | ADP |  | H,YE55*60+TXV | TM8Y080C16MP11 | 44000 |  |  | 18 | 8.5 | 42000 |  |  | 33000 | 79% | 2 | Both | 917.5 | 3.67 | HRCU-A-CB (Split System: Heat Pump with Remote Outdoor Unit-Air-Source) | N/A
215423682 | Central Heat Pump | YORK | HH860E2S11 | ADP |  | H,YE48*48+TXV | TM8Y100C20MP11 | 44500 |  |  | 18 | 8.5 | 43000 |  |  | 33400 | 78% | 2 | Both | 927.5 | 3.71 | HRCU-A-CB (Split System: Heat Pump with Remote Outdoor Unit-Air-Source) | N/A
215425431 | Central Heat Pump | YORK | HH860E2S11 | ADP |  | H,YE3K*48+TXV | TM8Y100C20MP11 | 44500 |  |  | 18 | 8.5 | 43000 |  |  | 33400 | 78% | 2 | Both | 927.5 | 3.71 | HRCU-A-CB (Split System: Heat Pump with Remote Outdoor Unit-Air-Source) | N/A
214849005 | Central Heat Pump | YORK | HH860E2S11 | ADP |  | H,YG84*60+TXV-BLEED | Y91E080C16SMPS1 | 45000 |  |  | 18 | 8.5 | 45000 |  |  | 33400 | 74% | 2 | Both | 937.5 | 3.75 | HRCU-A-CB (Split System: Heat Pump with Remote Outdoor Unit-Air-Source) | N/A
215425574 | Central Heat Pump | YORK | HH860E2S11 | ADP |  | H,YE74*60+TXV | Y91E080C16SMPS1 | 45000 |  |  | 18 | 8.5 | 45000 |  |  | 33400 | 74% | 2 | Both | 937.5 | 3.75 | HRCU-A-CB (Split System: Heat Pump with Remote Outdoor Unit-Air-Source) | N/A
215425606 | Central Heat Pump | YORK | HH860E2S11 | ADP |  | H,YE49*48+TXV | Y91E100C20SMPS1 | 45500 |  |  | 18 | 8.5 | 45000 |  |  | 33600 | 75% | 2 | Both | 947.5 | 3.79 | HRCU-A-CB (Split System: Heat Pump with Remote Outdoor Unit-Air-Source) | N/A
214848940 | Central Heat Pump | YORK | HH860E2S11 | ADP |  | H,YG48*60+TXV | Y91E100C16SMPS1 | 45500 |  |  | 18 | 8.5 | 45000 |  |  | 33800 | 75% | 2 | Both | 947.5 | 3.79 | HRCU-A-CB (Split System: Heat Pump with Remote Outdoor Unit-Air-Source) | N/A
215425607 | Central Heat Pump | YORK | HH860E2S11 | ADP |  | H,YE74*60+TXV | Y91E100C20SMPS1 | 45500 |  |  | 18 | 8.5 | 45000 |  |  | 33600 | 75% | 2 | Both | 947.5 | 3.79 | HRCU-A-CB (Split System: Heat Pump with Remote Outdoor Unit-Air-Source) | N/A
215424053 | Central Heat Pump | YORK | HH860E2S11 | ADP |  | H,YE74*48+TXV | Y91E100C16SMPS1 | 45500 |  |  | 18 | 8.5 | 45000 |  |  | 33800 | 75% | 2 | Both | 947.5 | 3.79 | HRCU-A-CB (Split System: Heat Pump with Remote Outdoor Unit-Air-Source) | N/A
215425597 | Central Heat Pump | YORK | HH860E2S11 | ADP |  | H,YE84*48+TXV | Y91E100C16SMPS1 | 45500 |  |  | 18 | 8.5 | 45000 |  |  | 33800 | 75% | 2 | Both | 947.5 | 3.79 | HRCU-A-CB (Split System: Heat Pump with Remote Outdoor Unit-Air-Source) | N/A
215425600 | Central Heat Pump | YORK | HH860E2S11 | ADP |  | H,YE72*48+TXV | Y91E100C20SMPS1 | 45500 |  |  | 18 | 8.5 | 45000 |  |  | 33600 | 75% | 2 | Both | 947.5 | 3.79 | HRCU-A-CB (Split System: Heat Pump with Remote Outdoor Unit-Air-Source) | N/A
215726715 | Central Heat Pump | YORK | HH860E2S11 | ADP |  | H,YG48*60+TXV | Y81E120C20SMPS1 | 52500 |  |  | 18 | 8.5 | 51500 |  |  | 38000 | 74% | 2 | Both | 1095 | 4.38 | HRCU-A-CB (Split System: Heat Pump with Remote Outdoor Unit-Air-Source) | N/A
215424085 | Central Heat Pump | YORK | HH860E2S11 | ADP |  | H,YE54*60+TXV | Y91E120D20SMPS1 | 53500 |  |  | 18 | 8.5 | 51500 |  |  | 38500 | 75% | 2 | Both | 1115 | 4.46 | HRCU-A-CB (Split System: Heat Pump with Remote Outdoor Unit-Air-Source) | N/A
214776408 | Central Heat Pump | YORK | HH836E2S11 | ADP |  | CX361B*35+TXV | Y82E080B12LMPS1 | 32800 |  |  | 19 | 8.5 | 28400 |  |  | 24400 | 86% | 2 | Both | 682.5 | 2.73 | HRCU-A-CB (Split System: Heat Pump with Remote Outdoor Unit-Air-Source) | N/A
215726434 | Central Heat Pump | YORK | HH836E2S11 | ADP |  | H,YG37*36+TXV | Y81E120C16SMPS1 | 33400 |  |  | 19 | 8.5 | 29600 |  |  | 24800 | 84% | 2 | Both | 695 | 2.78 | HRCU-A-CB (Split System: Heat Pump with Remote Outdoor Unit-Air-Source) | N/A
215731310 | Central Heat Pump | YORK | HH836E2S11 | ADP |  | H,YG48*36+TXV | Y81E120C16SMPS1 | 33400 |  |  | 19 | 8.5 | 29600 |  |  | 24800 | 84% | 2 | Both | 695 | 2.78 | HRCU-A-CB (Split System: Heat Pump with Remote Outdoor Unit-Air-Source) | N/A
215726718 | Central Heat Pump | YORK | HH860E2S11 | ADP |  | H,YG50*60+TXV-BLEED | Y81E120C20SMPS1 | 52500 |  |  | 19 | 8.5 | 51500 |  |  | 38000 | 74% | 2 | Both | 1095 | 4.38 | HRCU-A-CB (Split System: Heat Pump with Remote Outdoor Unit-Air-Source) | N/A
215726682 | Central Heat Pump | YORK | HH860E2S11 | ADP |  | H,YG50*60+TXV-BLEED | Y81E100C20SMPS1 | 53000 |  |  | 19 | 8.5 | 51500 |  |  | 38000 | 74% | 2 | Both | 1105 | 4.42 | HRCU-A-CB (Split System: Heat Pump with Remote Outdoor Unit-Air-Source) | N/A
215726683 | Central Heat Pump | YORK | HH860E2S11 | ADP |  | H,YG50*60+TXV | Y81E100C20SMPS1 | 53000 |  |  | 19 | 8.5 | 51500 |  |  | 38000 | 74% | 2 | Both | 1105 | 4.42 | HRCU-A-CB (Split System: Heat Pump with Remote Outdoor Unit-Air-Source) | N/A
215423955 | Central Heat Pump | YORK | HH860E2S11 | ADP |  | H,YE55*60+TXV | Y81E100C20SMPS1 | 53000 |  |  | 19 | 8.5 | 51500 |  |  | 38000 | 74% | 2 | Both | 1105 | 4.42 | HRCU-A-CB (Split System: Heat Pump with Remote Outdoor Unit-Air-Source) | N/A
215731695 | Central Heat Pump | YORK | HH860E2S11 | ADP |  | H,YG54*60+TXV-BLEED | Y81E100C20SMPS1 | 53000 |  |  | 19 | 8.5 | 51500 |  |  | 38000 | 74% | 2 | Both | 1105 | 4.42 | HRCU-A-CB (Split System: Heat Pump with Remote Outdoor Unit-Air-Source) | N/A
215726687 | Central Heat Pump | YORK | HH860E2S11 | ADP |  | H,YG86*60+TXV-BLEED | Y81E100C20SMPS1 | 53000 |  |  | 19 | 8.5 | 51500 |  |  | 38000 | 74% | 2 | Both | 1105 | 4.42 | HRCU-A-CB (Split System: Heat Pump with Remote Outdoor Unit-Air-Source) | N/A
214849004 | Central Heat Pump | YORK | HH860E2S11 | ADP |  | H,YG84*60+TXV-BLEED | Y81E130D20SMPS1 | 54000 |  |  | 19 | 8.5 | 52500 |  |  | 39000 | 74% | 2 | Both | 1125 | 4.5 | HRCU-A-CB (Split System: Heat Pump with Remote Outdoor Unit-Air-Source) | N/A
215731652 | Central Heat Pump | YORK | HH860E2S11 | ADP |  | H,YG37*60+TXV | Y81E100C16SMPS1 | 44000 |  |  | 17 | 8.5 | 42000 |  |  | 32800 | 78% | 2 | Both | 917.5 | 3.67 | HRCU-A-CB (Split System: Heat Pump with Remote Outdoor Unit-Air-Source) | N/A
215726639 | Central Heat Pump | YORK | HH860E2S11 | ADP |  | H,YG48*60+TXV-BLEED | Y81E080C20SMPS1 | 44000 |  |  | 18 | 8.5 | 42500 |  |  | 33000 | 78% | 2 | Both | 917.5 | 3.67 | HRCU-A-CB (Split System: Heat Pump with Remote Outdoor Unit-Air-Source) | N/A
216013791 | Central Heat Pump | YORK | HH860E2S11 | ADP |  | V,Y60H210P19*+TXV-BLEED | Y81E100C16SMPS1 | 44000 |  |  | 18 | 8.5 | 42000 |  |  | 32800 | 78% | 2 | Both | 917.5 | 3.67 | HRCU-A-CB (Split System: Heat Pump with Remote Outdoor Unit-Air-Source) | N/A
215726697 | Central Heat Pump | YORK | HH860E2S11 | ADP |  | H,YG49*48+TXV-BLEED | Y81E120C16SMPS1 | 44000 |  |  | 18 | 8.5 | 42000 |  |  | 32600 | 78% | 2 | Both | 917.5 | 3.67 | HRCU-A-CB (Split System: Heat Pump with Remote Outdoor Unit-Air-Source) | N/A
215731661 | Central Heat Pump | YORK | HH860E2S11 | ADP |  | H,YG54*48+TXV-BLEED | Y81E100C16SMPS1 | 44000 |  |  | 18 | 8.5 | 42000 |  |  | 32800 | 78% | 2 | Both | 917.5 | 3.67 | HRCU-A-CB (Split System: Heat Pump with Remote Outdoor Unit-Air-Source) | N/A
215726695 | Central Heat Pump | YORK | HH860E2S11 | ADP |  | H,YG48*48+TXV | Y81E120C16SMPS1 | 44000 |  |  | 18 | 8.5 | 42000 |  |  | 32600 | 78% | 2 | Both | 917.5 | 3.67 | HRCU-A-CB (Split System: Heat Pump with Remote Outdoor Unit-Air-Source) | N/A
215726709 | Central Heat Pump | YORK | HH860E2S11 | ADP |  | H,YG84*60+TXV | Y81E120C16SMPS1 | 44000 |  |  | 18 | 8.5 | 41500 |  |  | 32600 | 79% | 2 | Both | 917.5 | 3.67 | HRCU-A-CB (Split System: Heat Pump with Remote Outdoor Unit-Air-Source) | N/A
215731681 | Central Heat Pump | YORK | HH860E2S11 | ADP |  | H,YG86*48+TXV-BLEED | Y81E100C16SMPS1 | 44000 |  |  | 18 | 8.5 | 42000 |  |  | 32800 | 78% | 2 | Both | 917.5 | 3.67 | HRCU-A-CB (Split System: Heat Pump with Remote Outdoor Unit-Air-Source) | N/A
215726707 | Central Heat Pump | YORK | HH860E2S11 | ADP |  | H,YG84*48+TXV-BLEED | Y81E120C16SMPS1 | 44000 |  |  | 18 | 8.5 | 41500 |  |  | 32600 | 79% | 2 | Both | 917.5 | 3.67 | HRCU-A-CB (Split System: Heat Pump with Remote Outdoor Unit-Air-Source) | N/A
215731683 | Central Heat Pump | YORK | HH860E2S11 | ADP |  | H,YG88*48+TXV-BLEED | Y81E100C16SMPS1 | 44000 |  |  | 18 | 8.5 | 42000 |  |  | 32800 | 78% | 2 | Both | 917.5 | 3.67 | HRCU-A-CB (Split System: Heat Pump with Remote Outdoor Unit-Air-Source) | N/A
215425554 | Central Heat Pump | YORK | HH860E2S11 | ADP |  | H,YE55*48+TXV | Y81E120C16SMPS1 | 44000 |  |  | 18 | 8.5 | 42000 |  |  | 32600 | 78% | 2 | Both | 917.5 | 3.67 | HRCU-A-CB (Split System: Heat Pump with Remote Outdoor Unit-Air-Source) | N/A
215423967 | Central Heat Pump | YORK | HH860E2S11 | ADP |  | H,YE48*60+TXV-BLEED | Y81E120C16SMPS1 | 44000 |  |  | 18 | 8.5 | 42000 |  |  | 32600 | 78% | 2 | Both | 917.5 | 3.67 | HRCU-A-CB (Split System: Heat Pump with Remote Outdoor Unit-Air-Source) | N/A
215731684 | Central Heat Pump | YORK | HH860E2S11 | ADP |  | H,YG88*48+TXV | Y81E100C16SMPS1 | 44000 |  |  | 18 | 8.5 | 42000 |  |  | 32800 | 78% | 2 | Both | 917.5 | 3.67 | HRCU-A-CB (Split System: Heat Pump with Remote Outdoor Unit-Air-Source) | N/A
215731727 | Central Heat Pump | YORK | HH860E2S11 | ADP |  | H,YG74*48+TXV-BLEED | Y81E120C16SMPS1 | 44000 |  |  | 18 | 8.5 | 41500 |  |  | 32600 | 79% | 2 | Both | 917.5 | 3.67 | HRCU-A-CB (Split System: Heat Pump with Remote Outdoor Unit-Air-Source) | N/A
215731663 | Central Heat Pump | YORK | HH860E2S11 | ADP |  | H,YG54*48+TXV | Y81E100C16SMPS1 | 44000 |  |  | 18 | 8.5 | 42000 |  |  | 32800 | 78% | 2 | Both | 917.5 | 3.67 | HRCU-A-CB (Split System: Heat Pump with Remote Outdoor Unit-Air-Source) | N/A
215726664 | Central Heat Pump | YORK | HH860E2S11 | ADP |  | H,YG50*60+TXV-BLEED | Y81E100C16SMPS1 | 44000 |  |  | 18 | 8.5 | 42000 |  |  | 32800 | 78% | 2 | Both | 917.5 | 3.67 | HRCU-A-CB (Split System: Heat Pump with Remote Outdoor Unit-Air-Source) | N/A
214776752 | Central Heat Pump | YORK | HH860E2S11 | ADP |  | CH605D*C+TXV | Y81E080C20SMPS1 | 44000 |  |  | 18 | 8.5 | 42500 |  |  | 33000 | 78% | 2 | Both | 917.5 | 3.67 | HRCU-A-CB (Split System: Heat Pump with Remote Outdoor Unit-Air-Source) | N/A
215731716 | Central Heat Pump | YORK | HH860E2S11 | ADP |  | H,YG54*60+TXV | Y81E120C16SMPS1 | 44000 |  |  | 18 | 8.5 | 41500 |  |  | 32600 | 79% | 2 | Both | 917.5 | 3.67 | HRCU-A-CB (Split System: Heat Pump with Remote Outdoor Unit-Air-Source) | N/A
215731733 | Central Heat Pump | YORK | HH860E2S11 | ADP |  | H,YG86*48+TXV-BLEED | Y81E120C16SMPS1 | 44000 |  |  | 18 | 8.5 | 42000 |  |  | 32600 | 78% | 2 | Both | 917.5 | 3.67 | HRCU-A-CB (Split System: Heat Pump with Remote Outdoor Unit-Air-Source) | N/A
215726620 | Central Heat Pump | YORK | HH860E2S11 | ADP |  | H,YG48*60+TXV | Y81E080C16SMPS1 | 44500 |  |  | 18 | 8.5 | 42500 |  |  | 33000 | 78% | 2 | Both | 927.5 | 3.71 | HRCU-A-CB (Split System: Heat Pump with Remote Outdoor Unit-Air-Source) | N/A
214776737 | Central Heat Pump | YORK | HH860E2S11 | ADP |  | CH605D*C+TXV | Y81E080C16SMPS1 | 44500 |  |  | 18 | 8.5 | 42500 |  |  | 33000 | 78% | 2 | Both | 927.5 | 3.71 | HRCU-A-CB (Split System: Heat Pump with Remote Outdoor Unit-Air-Source) | N/A
215726631 | Central Heat Pump | YORK | HH860E2S11 | ADP |  | H,YG84*48+TXV-BLEED | Y81E080C16SMPS1 | 44500 |  |  | 18 | 8.5 | 42500 |  |  | 33000 | 78% | 2 | Both | 927.5 | 3.71 | HRCU-A-CB (Split System: Heat Pump with Remote Outdoor Unit-Air-Source) | N/A
215424034 | Central Heat Pump | YORK | HH860E2S11 | ADP |  | H,YE49*60+TXV | Y91E080C20SMPS1 | 44500 |  |  | 18 | 8.5 | 44500 |  |  | 33000 | 74% | 2 | Both | 927.5 | 3.71 | HRCU-A-CB (Split System: Heat Pump with Remote Outdoor Unit-Air-Source) | N/A
215425587 | Central Heat Pump | YORK | HH860E2S11 | ADP |  | H,YE86*48+TXV | Y91E080C20SMPS1 | 44500 |  |  | 18 | 8.5 | 44500 |  |  | 33000 | 74% | 2 | Both | 927.5 | 3.71 | HRCU-A-CB (Split System: Heat Pump with Remote Outdoor Unit-Air-Source) | N/A
215726676 | Central Heat Pump | YORK | HH860E2S11 | ADP |  | H,YG48*48+TXV-BLEED | Y81E100C20SMPS1 | 44500 |  |  | 18 | 8.5 | 42500 |  |  | 33000 | 78% | 2 | Both | 927.5 | 3.71 | HRCU-A-CB (Split System: Heat Pump with Remote Outdoor Unit-Air-Source) | N/A
215731609 | Central Heat Pump | YORK | HH860E2S11 | ADP |  | H,YG3K*48+TXV | Y81E080C16SMPS1 | 44500 |  |  | 18 | 8.5 | 42500 |  |  | 33000 | 78% | 2 | Both | 927.5 | 3.71 | HRCU-A-CB (Split System: Heat Pump with Remote Outdoor Unit-Air-Source) | N/A
215731629 | Central Heat Pump | YORK | HH860E2S11 | ADP |  | H,YG52*48+TXV-BLEED | Y81E080C16SMPS1 | 44500 |  |  | 18 | 8.5 | 42500 |  |  | 33000 | 78% | 2 | Both | 927.5 | 3.71 | HRCU-A-CB (Split System: Heat Pump with Remote Outdoor Unit-Air-Source) | N/A
215731624 | Central Heat Pump | YORK | HH860E2S11 | ADP |  | H,YG51*60+TXV | Y81E080C16SMPS1 | 44500 |  |  | 18 | 8.5 | 42500 |  |  | 33000 | 78% | 2 | Both | 927.5 | 3.71 | HRCU-A-CB (Split System: Heat Pump with Remote Outdoor Unit-Air-Source) | N/A
215423953 | Central Heat Pump | YORK | HH860E2S11 | ADP |  | H,YE48*60+TXV | Y81E100C20SMPS1 | 44500 |  |  | 18 | 8.5 | 42500 |  |  | 33000 | 78% | 2 | Both | 927.5 | 3.71 | HRCU-A-CB (Split System: Heat Pump with Remote Outdoor Unit-Air-Source) | N/A
215731605 | Central Heat Pump | YORK | HH860E2S11 | ADP |  | H,YG72*48+TXV | Y81E080C16SMPS1 | 44500 |  |  | 18 | 8.5 | 42500 |  |  | 33000 | 78% | 2 | Both | 927.5 | 3.71 | HRCU-A-CB (Split System: Heat Pump with Remote Outdoor Unit-Air-Source) | N/A
215731691 | Central Heat Pump | YORK | HH860E2S11 | ADP |  | H,YG3K*48+TXV-BLEED | Y81E100C20SMPS1 | 44500 |  |  | 18 | 8.5 | 42500 |  |  | 33000 | 78% | 2 | Both | 927.5 | 3.71 | HRCU-A-CB (Split System: Heat Pump with Remote Outdoor Unit-Air-Source) | N/A
215731603 | Central Heat Pump | YORK | HH860E2S11 | ADP |  | H,YG72*48+TXV-BLEED | Y81E080C16SMPS1 | 44500 |  |  | 18 | 8.5 | 42500 |  |  | 33000 | 78% | 2 | Both | 927.5 | 3.71 | HRCU-A-CB (Split System: Heat Pump with Remote Outdoor Unit-Air-Source) | N/A
215726618 | Central Heat Pump | YORK | HH860E2S11 | ADP |  | H,YG48*60+TXV-BLEED | Y81E080C16SMPS1 | 44500 |  |  | 18 | 8.5 | 42500 |  |  | 33000 | 78% | 2 | Both | 927.5 | 3.71 | HRCU-A-CB (Split System: Heat Pump with Remote Outdoor Unit-Air-Source) | N/A
215726635 | Central Heat Pump | YORK | HH860E2S11 | ADP |  | H,YG86*60+TXV | Y81E080C16SMPS1 | 44500 |  |  | 18 | 8.5 | 42500 |  |  | 33000 | 78% | 2 | Both | 927.5 | 3.71 | HRCU-A-CB (Split System: Heat Pump with Remote Outdoor Unit-Air-Source) | N/A
215423911 | Central Heat Pump | YORK | HH860E2S11 | ADP |  | H,YE49*60+TXV | Y81E080C16SMPS1 | 44500 |  |  | 18 | 8.5 | 42500 |  |  | 33000 | 78% | 2 | Both | 927.5 | 3.71 | HRCU-A-CB (Split System: Heat Pump with Remote Outdoor Unit-Air-Source) | N/A
215425586 | Central Heat Pump | YORK | HH860E2S11 | ADP |  | H,YE84*48+TXV | Y91E080C20SMPS1 | 44500 |  |  | 18 | 8.5 | 44500 |  |  | 33000 | 74% | 2 | Both | 927.5 | 3.71 | HRCU-A-CB (Split System: Heat Pump with Remote Outdoor Unit-Air-Source) | N/A
215731613 | Central Heat Pump | YORK | HH860E2S11 | ADP |  | H,YG54*48+TXV | Y81E080C16SMPS1 | 44500 |  |  | 18 | 8.5 | 42500 |  |  | 33000 | 78% | 2 | Both | 927.5 | 3.71 | HRCU-A-CB (Split System: Heat Pump with Remote Outdoor Unit-Air-Source) | N/A
215423905 | Central Heat Pump | YORK | HH860E2S11 | ADP |  | H,YE48*60+TXV-BLEED | Y81E080C16SMPS1 | 44500 |  |  | 18 | 8.5 | 42500 |  |  | 33000 | 78% | 2 | Both | 927.5 | 3.71 | HRCU-A-CB (Split System: Heat Pump with Remote Outdoor Unit-Air-Source) | N/A
215425525 | Central Heat Pump | YORK | HH860E2S11 | ADP |  | H,YE55*48+TXV | Y81E080C16SMPS1 | 44500 |  |  | 18 | 8.5 | 42500 |  |  | 33000 | 78% | 2 | Both | 927.5 | 3.71 | HRCU-A-CB (Split System: Heat Pump with Remote Outdoor Unit-Air-Source) | N/A
215425694 | Central Heat Pump | YORK | HH824E2S11 | ADP |  | H,YE24*36+TXV | TM9E026A08MP12 | 22000 |  |  | 16 | 8.55 | 21200 |  |  | 17200 | 81% | 1.92 | Both | 457.5 | 1.83 | HRCU-A-CB (Split System: Heat Pump with Remote Outdoor Unit-Air-Source) | N/A
215425742 | Central Heat Pump | YORK | HH824E2S11 | ADP |  | H,YE24*24+TXV | TM9V080B12MP12 | 21800 |  |  | 17 | 8.55 | 21200 |  |  | 17300 | 82% | 1.92 | Both | 455 | 1.82 | HRCU-A-CB (Split System: Heat Pump with Remote Outdoor Unit-Air-Source) | N/A
215425839 | Central Heat Pump | YORK | HH824E2S11 | ADP |  | H,YE24*36+TXV | YP9C060B12MP13 | 21800 |  |  | 17 | 8.55 | 21200 |  |  | 17200 | 81% | 1.92 | Both | 455 | 1.82 | HRCU-A-CB (Split System: Heat Pump with Remote Outdoor Unit-Air-Source) | N/A
215425735 | Central Heat Pump | YORK | HH824E2S11 | ADP |  | H,YE24*24+TXV | TM9V060B12MP12 | 21800 |  |  | 17 | 8.55 | 21200 |  |  | 17200 | 81% | 1.92 | Both | 455 | 1.82 | HRCU-A-CB (Split System: Heat Pump with Remote Outdoor Unit-Air-Source) | N/A
215425763 | Central Heat Pump | YORK | HH824E2S11 | ADP |  | H,YE24*24+TXV | TM9Y080B12MP11 | 22000 |  |  | 17 | 8.55 | 21000 |  |  | 17000 | 81% | 1.92 | Both | 457.5 | 1.83 | HRCU-A-CB (Split System: Heat Pump with Remote Outdoor Unit-Air-Source) | N/A
215425771 | Central Heat Pump | YORK | HH824E2S11 | ADP |  | H,YE24*36+TXV | Y81E060A12SMPS1 | 22000 |  |  | 17 | 8.55 | 20800 |  |  | 16900 | 81% | 1.92 | Both | 457.5 | 1.83 | HRCU-A-CB (Split System: Heat Pump with Remote Outdoor Unit-Air-Source) | N/A
215425790 | Central Heat Pump | YORK | HH824E2S11 | ADP |  | H,YE24*36+TXV | Y82E060A12LMPS1 | 21800 |  |  | 18 | 8.55 | 21200 |  |  | 17300 | 82% | 1.92 | Both | 455 | 1.82 | HRCU-A-CB (Split System: Heat Pump with Remote Outdoor Unit-Air-Source) | N/A
215424502 | Central Heat Pump | YORK | HH824E2S11 | ADP |  | H,YE32*36+TXV | TM9E026A08MP12 | 22200 |  |  | 16 | 8.65 | 21200 |  |  | 17200 | 81% | 1.94 | Both | 462.5 | 1.85 | HRCU-A-CB (Split System: Heat Pump with Remote Outdoor Unit-Air-Source) | N/A
215425704 | Central Heat Pump | YORK | HH824E2S11 | ADP |  | H,YE32*30+TXV | TM9E040A10MP12 | 22200 |  |  | 16 | 8.65 | 21200 |  |  | 17700 | 83% | 1.94 | Both | 462.5 | 1.85 | HRCU-A-CB (Split System: Heat Pump with Remote Outdoor Unit-Air-Source) | N/A
215425760 | Central Heat Pump | YORK | HH824E2S11 | ADP |  | H,YE32*30+TXV | TM9Y060B12MP11 | 22200 |  |  | 17 | 8.65 | 21200 |  |  | 17300 | 82% | 1.94 | Both | 462.5 | 1.85 | HRCU-A-CB (Split System: Heat Pump with Remote Outdoor Unit-Air-Source) | N/A
214776310 | Central Heat Pump | YORK | HH824E2S11 | ADP |  | CH360**C+TXV | TL9E060B12UH11 | 22200 |  |  | 17 | 8.65 | 21200 |  |  | 17700 | 83% | 1.94 | Both | 462.5 | 1.85 | HRCU-A-CB (Split System: Heat Pump with Remote Outdoor Unit-Air-Source) | N/A
215425847 | Central Heat Pump | YORK | HH824E2S11 | ADP |  | H,YE32*30+TXV-BLEED | YP9C080B12MP13 | 22200 |  |  | 17 | 8.65 | 21200 |  |  | 17300 | 82% | 1.94 | Both | 462.5 | 1.85 | HRCU-A-CB (Split System: Heat Pump with Remote Outdoor Unit-Air-Source) | N/A
215425676 | Central Heat Pump | YORK | HH824E2S11 | ADP |  | H,YE32*30+TXV | TM8E100B12MP11 | 22200 |  |  | 17 | 8.65 | 21200 |  |  | 17700 | 83% | 1.94 | Both | 462.5 | 1.85 | HRCU-A-CB (Split System: Heat Pump with Remote Outdoor Unit-Air-Source) | N/A
215425668 | Central Heat Pump | YORK | HH824E2S11 | ADP |  | H,YE32*24+TXV | TM8E080B12MP11 | 22200 |  |  | 17 | 8.65 | 21200 |  |  | 17500 | 83% | 1.94 | Both | 462.5 | 1.85 | HRCU-A-CB (Split System: Heat Pump with Remote Outdoor Unit-Air-Source) | N/A
215425669 | Central Heat Pump | YORK | HH824E2S11 | ADP |  | H,YE32*30+TXV | TM8E080B12MP11 | 22200 |  |  | 17 | 8.65 | 21200 |  |  | 17500 | 83% | 1.94 | Both | 462.5 | 1.85 | HRCU-A-CB (Split System: Heat Pump with Remote Outdoor Unit-Air-Source) | N/A
215424592 | Central Heat Pump | YORK | HH824E2S11 | ADP |  | H,YE32*36+TXV | TM9Y080B12MP11 | 22200 |  |  | 17 | 8.65 | 21000 |  |  | 17000 | 81% | 1.94 | Both | 462.5 | 1.85 | HRCU-A-CB (Split System: Heat Pump with Remote Outdoor Unit-Air-Source) | N/A
215425833 | Central Heat Pump | YORK | HH824E2S11 | ADP |  | H,YE32*30+TXV-BLEED | Y91E080B12SMPS1 | 22200 |  |  | 17 | 8.65 | 21200 |  |  | 17400 | 82% | 1.94 | Both | 462.5 | 1.85 | HRCU-A-CB (Split System: Heat Pump with Remote Outdoor Unit-Air-Source) | N/A
214776355 | Central Heat Pump | YORK | HH824E2S11 | ADP |  | CH240A*C+TXV | TMLE040A12MP11 | 22400 |  |  | 16 | 8.7 | 20800 |  |  | 16800 | 81% | 1.94 | Both | 467.5 | 1.87 | HRCU-A-CB (Split System: Heat Pump with Remote Outdoor Unit-Air-Source) | N/A
215424528 | Central Heat Pump | YORK | HH824E2S11 | ADP |  | H,YE31*30+TXV | TM9E060B12MP12 | 22400 |  |  | 16 | 8.75 | 21400 |  |  | 17900 | 84% | 1.96 | Both | 467.5 | 1.87 | HRCU-A-CB (Split System: Heat Pump with Remote Outdoor Unit-Air-Source) | N/A
215424672 | Central Heat Pump | YORK | HH824E2S11 | ADP |  | H,YE31*30+TXV | Y91E060B12SMPS1 | 22600 |  |  | 16 | 8.75 | 21400 |  |  | 18200 | 85% | 1.96 | Both | 470 | 1.88 | HRCU-A-CB (Split System: Heat Pump with Remote Outdoor Unit-Air-Source) | N/A
217006401 | Central Heat Pump | LENNOX | SL22KLV-048-230A** | ADP |  | L*42/60T*+TXV | SL280UH110V60C* | 45000 |  |  | 19 | 8.75 | 44000 |  |  | 44000 | 100% | 1.94 | Both | 937.5 | 3.75 | HRCU-A-CB (Split System: Heat Pump with Remote Outdoor Unit-Air-Source) | N/A
215424522 | Central Heat Pump | YORK | HH824E2S11 | ADP |  | H,YE7J*36+TXV-BLEED | TM9E060A10MP12 | 22400 |  |  | 16 | 8.8 | 21400 |  |  | 17700 | 83% | 1.96 | Both | 467.5 | 1.87 | HRCU-A-CB (Split System: Heat Pump with Remote Outdoor Unit-Air-Source) | N/A
215425706 | Central Heat Pump | YORK | HH824E2S11 | ADP |  | H,YE7J*24+TXV | TM9E040A10MP12 | 22400 |  |  | 16 | 8.8 | 21400 |  |  | 17700 | 83% | 1.96 | Both | 467.5 | 1.87 | HRCU-A-CB (Split System: Heat Pump with Remote Outdoor Unit-Air-Source) | N/A
215424485 | Central Heat Pump | YORK | HH824E2S11 | ADP |  | H,YE7J*30+TXV | TM8V080B12MP12 | 22400 |  |  | 17 | 8.8 | 21400 |  |  | 17700 | 83% | 1.96 | Both | 467.5 | 1.87 | HRCU-A-CB (Split System: Heat Pump with Remote Outdoor Unit-Air-Source) | N/A
215425685 | Central Heat Pump | YORK | HH824E2S11 | ADP |  | H,YE7J*24+TXV | TM8V080B12MP12 | 22400 |  |  | 17 | 8.8 | 21400 |  |  | 17700 | 83% | 1.96 | Both | 467.5 | 1.87 | HRCU-A-CB (Split System: Heat Pump with Remote Outdoor Unit-Air-Source) | N/A
215424557 | Central Heat Pump | YORK | HH824E2S11 | ADP |  | H,YE33*36+TXV | TM9V060B12MP12 | 22400 |  |  | 17 | 8.8 | 21400 |  |  | 17200 | 80% | 1.96 | Both | 467.5 | 1.87 | HRCU-A-CB (Split System: Heat Pump with Remote Outdoor Unit-Air-Source) | N/A
215424694 | Central Heat Pump | YORK | HH824E2S11 | ADP |  | H,YE7J*30+TXV | YP9C060B12MP13 | 22400 |  |  | 17 | 8.8 | 21400 |  |  | 17200 | 80% | 1.96 | Both | 467.5 | 1.87 | HRCU-A-CB (Split System: Heat Pump with Remote Outdoor Unit-Air-Source) | N/A
214776352 | Central Heat Pump | YORK | HH824E2S11 | ADP |  | CV363**C+TXV | TM9V060B12MP12 | 22400 |  |  | 17 | 8.8 | 21400 |  |  | 17200 | 80% | 1.96 | Both | 467.5 | 1.87 | HRCU-A-CB (Split System: Heat Pump with Remote Outdoor Unit-Air-Source) | N/A
215424559 | Central Heat Pump | YORK | HH824E2S11 | ADP |  | H,YE7J*30+TXV | TM9V060B12MP12 | 22400 |  |  | 17 | 8.8 | 21400 |  |  | 17200 | 80% | 1.96 | Both | 467.5 | 1.87 | HRCU-A-CB (Split System: Heat Pump with Remote Outdoor Unit-Air-Source) | N/A
215425656 | Central Heat Pump | YORK | HH824E2S11 | ADP |  | H,YE33*30+TXV | TM8E040A12MP11 | 22400 |  |  | 16 | 8.8 | 21000 |  |  | 16800 | 80% | 1.96 | Both | 467.5 | 1.87 | HRCU-A-CB (Split System: Heat Pump with Remote Outdoor Unit-Air-Source) | N/A
215424604 | Central Heat Pump | YORK | HH824E2S11 | ADP |  | H,YE33*36+TXV | Y81E060A12SMPS1 | 22400 |  |  | 17 | 8.8 | 21000 |  |  | 16900 | 80% | 1.96 | Both | 467.5 | 1.87 | HRCU-A-CB (Split System: Heat Pump with Remote Outdoor Unit-Air-Source) | N/A
215424495 | Central Heat Pump | YORK | HH824E2S11 | ADP |  | H,YE7J*36+TXV-BLEED | TM8Y080B12MP11 | 22400 |  |  | 17 | 8.8 | 21400 |  |  | 17200 | 80% | 1.96 | Both | 467.5 | 1.87 | HRCU-A-CB (Split System: Heat Pump with Remote Outdoor Unit-Air-Source) | N/A
215424703 | Central Heat Pump | YORK | HH824E2S11 | ADP |  | H,YE7J*30+TXV | YP9C080B12MP13 | 22400 |  |  | 17 | 8.8 | 21400 |  |  | 17300 | 81% | 1.96 | Both | 467.5 | 1.87 | HRCU-A-CB (Split System: Heat Pump with Remote Outdoor Unit-Air-Source) | N/A
215424684 | Central Heat Pump | YORK | HH824E2S11 | ADP |  | H,YE7J*36+TXV-BLEED | Y91E080B12SMPS1 | 22400 |  |  | 17 | 8.8 | 21400 |  |  | 17400 | 81% | 1.96 | Both | 467.5 | 1.87 | HRCU-A-CB (Split System: Heat Pump with Remote Outdoor Unit-Air-Source) | N/A
215438139 | Central Heat Pump | BOSCH | BOVA-36RTB-M20S | ADP |  | FE*E32*30+TXV |  | 23000 |  |  | 15.2 | 8.8 | 22400 |  |  | 16400 | 73% | 1.86 | Both | 480 | 1.92 | HRCU-A-CB (Split System: Heat Pump with Remote Outdoor Unit-Air-Source) | N/A
215425677 | Central Heat Pump | YORK | HH824E2S11 | ADP |  | H,YE33*30+TXV | TM8E100B12MP11 | 22600 |  |  | 17 | 8.8 | 21400 |  |  | 17700 | 83% | 1.96 | Both | 470 | 1.88 | HRCU-A-CB (Split System: Heat Pump with Remote Outdoor Unit-Air-Source) | N/A
214776334 | Central Heat Pump | YORK | HH824E2S11 | ADP |  | CH368A*C+TXV | TM9E060A10MP12 | 22800 |  |  | 16 | 8.9 | 21400 |  |  | 17700 | 83% | 1.98 | Both | 475 | 1.9 | HRCU-A-CB (Split System: Heat Pump with Remote Outdoor Unit-Air-Source) | N/A
215424489 | Central Heat Pump | YORK | HH824E2S11 | ADP |  | H,YE8J*30+TXV | TM8Y060A12MP11 | 22800 |  |  | 17 | 8.9 | 21400 |  |  | 18000 | 84% | 1.98 | Both | 475 | 1.9 | HRCU-A-CB (Split System: Heat Pump with Remote Outdoor Unit-Air-Source) | N/A
215424461 | Central Heat Pump | YORK | HH824E2S11 | ADP |  | H,YE8J*36+TXV | TM8E060A12MP11 | 22600 |  |  | 17 | 8.9 | 21400 |  |  | 17500 | 82% | 1.98 | Both | 470 | 1.88 | HRCU-A-CB (Split System: Heat Pump with Remote Outdoor Unit-Air-Source) | N/A
214776367 | Central Heat Pump | YORK | HH824E2S11 | ADP |  | CH368A*C+TXV | TMLE060A12MP11 | 22800 |  |  | 17 | 8.9 | 21400 |  |  | 17500 | 82% | 1.98 | Both | 475 | 1.9 | HRCU-A-CB (Split System: Heat Pump with Remote Outdoor Unit-Air-Source) | N/A
215438151 | Central Heat Pump | YORK | HH860E2S11 | ADP |  | AV480C*+TXV |  | 44500 |  |  | 18 | 8.9 | 42500 |  |  | 33000 | 78% | 1.98 | Both | 927.5 | 3.71 | HRCU-A-CB (Split System: Heat Pump with Remote Outdoor Unit-Air-Source) | N/A
215425827 | Central Heat Pump | YORK | HH824E2S11 | ADP |  | H,YE32*24+TXV | Y91E060B12SMPS1 | 22800 |  |  | 16 | 8.95 | 21400 |  |  | 18200 | 85% | 1.98 | Both | 475 | 1.9 | HRCU-A-CB (Split System: Heat Pump with Remote Outdoor Unit-Air-Source) | N/A
214848960 | Central Heat Pump | YORK | HH824E2S11 | ADP |  | H,YG35*36+TXV-BLEED | TM9E040A10MP12 | 23000 |  |  | 17 | 9 | 21400 |  |  | 17700 | 83% | 2 | Both | 480 | 1.92 | HRCU-A-CB (Split System: Heat Pump with Remote Outdoor Unit-Air-Source) | N/A
215870930 | Central Heat Pump | YORK | HH824E2S11 | ADP |  | CX360B*35+TXV | Y91E060B12SMPS1 | 23000 |  |  | 17 | 9 | 21400 |  |  | 18200 | 85% | 2 | Both | 480 | 1.92 | HRCU-A-CB (Split System: Heat Pump with Remote Outdoor Unit-Air-Source) | N/A
215424594 | Central Heat Pump | YORK | HH824E2S11 | ADP |  | H,YE7J*36+TXV-BLEED | TM9Y080B12MP11 | 23000 |  |  | 17 | 9 | 21400 |  |  | 18100 | 85% | 2 | Both | 480 | 1.92 | HRCU-A-CB (Split System: Heat Pump with Remote Outdoor Unit-Air-Source) | N/A
215438149 | Central Heat Pump | YORK | HH836E2S11 | ADP |  | AX360C*A+TXV |  | 33400 |  |  | 19 | 9 | 29400 |  |  | 24800 | 84% | 2 | Both | 695 | 2.78 | HRCU-A-CB (Split System: Heat Pump with Remote Outdoor Unit-Air-Source) | N/A
215407230 | Central Heat Pump | YORK | HH824E2S11 | ADP |  | H,YG8J*36+TXV | TM9V080B12MP12 | 23000 |  |  | 17 | 9 | 21400 |  |  | 17900 | 84% | 2 | Both | 480 | 1.92 | HRCU-A-CB (Split System: Heat Pump with Remote Outdoor Unit-Air-Source) | N/A
215424479 | Central Heat Pump | YORK | HH824E2S11 | ADP |  | H,YE8J*36+TXV | TM8E100B12MP11 | 23000 |  |  | 17 | 9 | 21400 |  |  | 17600 | 82% | 2 | Both | 480 | 1.92 | HRCU-A-CB (Split System: Heat Pump with Remote Outdoor Unit-Air-Source) | N/A
215424688 | Central Heat Pump | YORK | HH824E2S11 | ADP |  | H,YE8J*36+TXV | Y91E080B12SMPS1 | 23000 |  |  | 17 | 9 | 21400 |  |  | 17700 | 83% | 2 | Both | 480 | 1.92 | HRCU-A-CB (Split System: Heat Pump with Remote Outdoor Unit-Air-Source) | N/A
215424442 | Central Heat Pump | YORK | HH824E2S11 | ADP |  | H,YE8J*30+TXV | TL9E060B12UH11 | 23000 |  |  | 17 | 9 | 21400 |  |  | 17600 | 82% | 2 | Both | 480 | 1.92 | HRCU-A-CB (Split System: Heat Pump with Remote Outdoor Unit-Air-Source) | N/A
215424571 | Central Heat Pump | YORK | HH824E2S11 | ADP |  | H,YE8J*36+TXV | TM9V080B12MP12 | 23000 |  |  | 17 | 9 | 21400 |  |  | 17900 | 84% | 2 | Both | 480 | 1.92 | HRCU-A-CB (Split System: Heat Pump with Remote Outdoor Unit-Air-Source) | N/A
215425747 | Central Heat Pump | YORK | HH824E2S11 | ADP |  | H,YE33*30+TXV | TM9V080B12MP12 | 23000 |  |  | 17 | 9 | 21400 |  |  | 17900 | 84% | 2 | Both | 480 | 1.92 | HRCU-A-CB (Split System: Heat Pump with Remote Outdoor Unit-Air-Source) | N/A
216013768 | Central Heat Pump | YORK | HH824E2S11 | ADP |  | H,YG8J*36+TXV-BLEED | Y81E080B12SMPS1 | 23000 |  |  | 18 | 9 | 21400 |  |  | 18100 | 85% | 2 | Both | 480 | 1.92 | HRCU-A-CB (Split System: Heat Pump with Remote Outdoor Unit-Air-Source) | N/A
215424640 | Central Heat Pump | YORK | HH824E2S11 | ADP |  | H,YE7J*30+TXV | Y82E080B12LMPS1 | 23000 |  |  | 18 | 9 | 21400 |  |  | 18100 | 85% | 2 | Both | 480 | 1.92 | HRCU-A-CB (Split System: Heat Pump with Remote Outdoor Unit-Air-Source) | N/A
215424642 | Central Heat Pump | YORK | HH824E2S11 | ADP |  | H,YE8J*30+TXV | Y82E080B12LMPS1 | 23000 |  |  | 18 | 9 | 21400 |  |  | 18100 | 85% | 2 | Both | 480 | 1.92 | HRCU-A-CB (Split System: Heat Pump with Remote Outdoor Unit-Air-Source) | N/A
215424620 | Central Heat Pump | YORK | HH824E2S11 | ADP |  | H,YE33*36+TXV | Y81E100B12SMPS1 | 23000 |  |  | 18 | 9 | 21400 |  |  | 18200 | 85% | 2 | Both | 480 | 1.92 | HRCU-A-CB (Split System: Heat Pump with Remote Outdoor Unit-Air-Source) | N/A
215731773 | Central Heat Pump | YORK | HH860E2S11 | ADP |  | H,YG3K*48+TXV-BLEED | Y81E130D20SMPS1 | 45000 |  |  | 18 | 9 | 43000 |  |  | 33200 | 77% | 2 | Both | 937.5 | 3.75 | HRCU-A-CB (Split System: Heat Pump with Remote Outdoor Unit-Air-Source) | N/A
215726730 | Central Heat Pump | YORK | HH860E2S11 | ADP |  | H,YG48*60+TXV | Y81E130D20SMPS1 | 45000 |  |  | 18 | 9 | 43000 |  |  | 33200 | 77% | 2 | Both | 937.5 | 3.75 | HRCU-A-CB (Split System: Heat Pump with Remote Outdoor Unit-Air-Source) | N/A
217006405 | Central Heat Pump | LENNOX | SL22KLV-048-230A** | ADP |  | LP42/62W*+TXV | SL280UH110V60C* | 46000 |  |  | 20 | 9 | 44000 |  |  | 44000 | 100% | 1.98 | Both | 957.5 | 3.83 | HRCU-A-CB (Split System: Heat Pump with Remote Outdoor Unit-Air-Source) | N/A
217006343 | Central Heat Pump | LENNOX | SL22KLV-036-230A** | ADP |  | L*23/37Z*+TXV | SL280UH100NV60C* | 35400 |  |  | 19 | 9 | 30200 |  |  | 30800 | 102% | 2.08 | Both | 737.5 | 2.95 | HRCU-A-CB (Split System: Heat Pump with Remote Outdoor Unit-Air-Source) | N/A
215643930 | Central Heat Pump | YORK | HH824E2S11 | ADP |  | CH360B*C+TXV | Y81E080B12SMPS1 | 22200 |  |  | 18 | 9.1 | 21200 |  |  | 17500 | 83% | 1.94 | Both | 462.5 | 1.85 | HRCU-A-CB (Split System: Heat Pump with Remote Outdoor Unit-Air-Source) | N/A
216019540 | Central Heat Pump | YORK | HH824E2S11 | ADP |  | H,YG7J(1,2)36+TXV-BLEED | TM9Y060B12MP11 | 22400 |  |  | 17 | 9.25 | 21400 |  |  | 18000 | 84% | 1.96 | Both | 467.5 | 1.87 | HRCU-A-CB (Split System: Heat Pump with Remote Outdoor Unit-Air-Source) | N/A
216019555 | Central Heat Pump | YORK | HH824E2S11 | ADP |  | H,YG7J(1,2)36+TXV-BLEED | Y82E080B12LMPS1 | 22400 |  |  | 18 | 9.25 | 21400 |  |  | 18200 | 85% | 1.96 | Both | 467.5 | 1.87 | HRCU-A-CB (Split System: Heat Pump with Remote Outdoor Unit-Air-Source) | N/A
217006376 | Central Heat Pump | LENNOX | SL22KLV-048-230A** | ADP |  | LH40/61W*+TXV | SL280UH090V60C* | 46000 |  |  | 19 | 9.3 | 44000 |  |  | 43500 | 99% | 1.98 | Both | 957.5 | 3.83 | HRCU-A-CB (Split System: Heat Pump with Remote Outdoor Unit-Air-Source) | N/A
217006484 | Central Heat Pump | LENNOX | SL22KLV-060-230A** | ADP |  | L*42/60Z*+TXV | SL280UH100NV60C* | 56000 |  |  | 20 | 9.35 | 50000 |  |  | 41500 | 83% | 1.94 | Both | 1167.5 | 4.67 | HRCU-A-CB (Split System: Heat Pump with Remote Outdoor Unit-Air-Source) | N/A
215405740 | Central Heat Pump | YORK | HH824E2S11 | ADP |  | CH360B*C+TXV+AEF48BXP* |  | 24000 |  |  | 19 | 9.4 | 22400 |  |  | 16600 | 74% | 2.08 | Both | 500 | 2 | HRCU-A-CB (Split System: Heat Pump with Remote Outdoor Unit-Air-Source) | N/A
217006380 | Central Heat Pump | LENNOX | SL22KLV-048-230A** | ADP |  | LH42/62W*+TXV | SL280UH090V60C* | 46000 |  |  | 20 | 9.4 | 44000 |  |  | 43500 | 99% | 2 | Both | 957.5 | 3.83 | HRCU-A-CB (Split System: Heat Pump with Remote Outdoor Unit-Air-Source) | N/A
217006266 | Central Heat Pump | LENNOX | SL22KLV-024-230A** | ADP |  | LD24/35Y*+TXV | SL280UH080NV48B* | 22600 |  |  | 20 | 9.45 | 20200 |  |  | 21800 | 108% | 2.04 | Both | 470 | 1.88 | HRCU-A-CB (Split System: Heat Pump with Remote Outdoor Unit-Air-Source) | N/A
214848975 | Central Heat Pump | YORK | HH824E2S11 | ADP |  | H,YG35*36+TXV-BLEED | Y82E080B12LMPS1 | 23000 |  |  | 19 | 9.5 | 21400 |  |  | 17500 | 82% | 2 | Both | 480 | 1.92 | HRCU-A-CB (Split System: Heat Pump with Remote Outdoor Unit-Air-Source) | N/A
217006272 | Central Heat Pump | LENNOX | SL22KLV-024-230A** | ADP |  | L*30/36S*+TXV | SL280UH080NV48B* | 22800 |  |  | 20 | 9.55 | 20200 |  |  | 21800 | 108% | 2.08 | Both | 475 | 1.9 | HRCU-A-CB (Split System: Heat Pump with Remote Outdoor Unit-Air-Source) | N/A
217006271 | Central Heat Pump | LENNOX | SL22KLV-024-230A** | ADP |  | L*30/36U*+TXV | SL280UH080NV48B* | 22800 |  |  | 20 | 9.55 | 20200 |  |  | 21800 | 108% | 2.08 | Both | 475 | 1.9 | HRCU-A-CB (Split System: Heat Pump with Remote Outdoor Unit-Air-Source) | N/A
212520403 | Central Heat Pump | CARRIER | 38MURAQ30AB3* | ADP |  | H,PG9J936 | 58TP*A090V17**16 | 29000 |  |  | 15.2 | 8.1 | 32000 |  |  | 26600 | 83% | 1.8 | Both | 605 | 2.42 | HRCU-A-CB (Split System: Heat Pump with Remote Outdoor Unit-Air-Source) | N/A
212520333 | Central Heat Pump | CARRIER | 38MURAQ30AB3* | ADP |  | H,PG32936 | 58S(B,C)*A110E24**20 | 29000 |  |  | 15.2 | 8.1 | 32200 |  |  | 26800 | 83% | 1.8 | Both | 605 | 2.42 | HRCU-A-CB (Split System: Heat Pump with Remote Outdoor Unit-Air-Source) | N/A
212544224 | Central Heat Pump | DAY & NIGHT | DLCURAH30ABK | ADP |  | FG80936 | *92ESN0801716A* | 29600 |  |  | 15.2 | 8.1 | 32200 |  |  | 27000 | 84% | 1.78 | Both | 617.5 | 2.47 | HRCU-A-CB (Split System: Heat Pump with Remote Outdoor Unit-Air-Source) | N/A
212520371 | Central Heat Pump | CARRIER | 38MURAQ30AB3* | ADP |  | H,PG9J936 | 58SP*A110V24**22 | 30000 |  |  | 15.2 | 8.1 | 32200 |  |  | 26800 | 83% | 1.8 | Both | 625 | 2.5 | HRCU-A-CB (Split System: Heat Pump with Remote Outdoor Unit-Air-Source) | N/A
212603246 | Central Heat Pump | DAY & NIGHT | DLCURAH30ABK | ADP |  | PL36H210P179 | *96VTN1002122A* | 30000 |  |  | 15.2 | 8.1 | 32400 |  |  | 26800 | 83% | 1.8 | Both | 625 | 2.5 | HRCU-A-CB (Split System: Heat Pump with Remote Outdoor Unit-Air-Source) | N/A
212603245 | Central Heat Pump | DAY & NIGHT | DLCURAH30ABK | ADP |  | PL36H210P299 | *96VTN1002122A* | 30600 |  |  | 15.2 | 8.1 | 31400 |  |  | 25600 | 82% | 1.84 | Both | 637.5 | 2.55 | HRCU-A-CB (Split System: Heat Pump with Remote Outdoor Unit-Air-Source) | N/A
213623898 | Central Heat Pump | RUNTRU | E4HL5036A1000A | ADP |  | FG82936 | A951X080BU4SAB | 30000 |  |  | 15.2 | 8.1 | 25400 |  |  | 18600 | 73% | 1.75 | Both | 625 | 2.5 | HRCU-A-CB (Split System: Heat Pump with Remote Outdoor Unit-Air-Source) | N/A
213623874 | Central Heat Pump | RUNTRU | E4HL5036A1000A | ADP |  | FG82936 | A801X060BM4SCA | 30000 |  |  | 15.2 | 8.1 | 23400 |  |  | 17600 | 75% | 1.75 | Both | 625 | 2.5 | HRCU-A-CB (Split System: Heat Pump with Remote Outdoor Unit-Air-Source) | N/A
213623883 | Central Heat Pump | RUNTRU | E4HL5036A1000A | ADP |  | FG82936 | A801X080BM4SCA | 30000 |  |  | 15.2 | 8.1 | 25400 |  |  | 18600 | 73% | 1.75 | Both | 625 | 2.5 | HRCU-A-CB (Split System: Heat Pump with Remote Outdoor Unit-Air-Source) | N/A
212603261 | Central Heat Pump | DAY & NIGHT | DLCURAH36ABK | ADP |  | FG80936 | *95ESN0801716A* | 35400 |  |  | 15.2 | 8.1 | 36200 |  |  | 34400 | 95% | 2.02 | Both | 737.5 | 2.95 | HRCU-A-CB (Split System: Heat Pump with Remote Outdoor Unit-Air-Source) | N/A
212520478 | Central Heat Pump | CARRIER | 38MURAQ36AB3* | ADP |  | H,PG32936 | 58SP*A070V21**20 | 34200 |  |  | 16 | 8.1 | 36800 |  |  | 28000 | 76% | 1.8 | Both | 712.5 | 2.85 | HRCU-A-CB (Split System: Heat Pump with Remote Outdoor Unit-Air-Source) | N/A
214303079 | Central Heat Pump | RUUD | RD17AZ24AJ3N | ADP |  | H,RG34936 | R802V0504A17UHN | 22000 |  |  | 17 | 8.1 | 21000 |  |  | 16500 | 79% | 2 | Both | 457.5 | 1.83 | HRCU-A-CB (Split System: Heat Pump with Remote Outdoor Unit-Air-Source) | N/A
214810350 | Central Heat Pump | RHEEM | RD17AZ36AJ3N | ADP |  | H,RE9J936 | R921V0403A17M4S | 32200 |  |  | 17 | 8.1 | 32600 |  |  | 29200 | 90% | 1.9 | Both | 670 | 2.68 | HRCU-A-CB (Split System: Heat Pump with Remote Outdoor Unit-Air-Source) | N/A
214849247 | Central Heat Pump | RHEEM | RD17AZ60AJ3N | ADP |  | H,RE49960 | R802V1505A24UHS | 53000 |  |  | 17 | 8.1 | 51500 |  |  | 48500 | 94% | 1.75 | Both | 1105 | 4.42 | HRCU-A-CB (Split System: Heat Pump with Remote Outdoor Unit-Air-Source) | N/A
214849241 | Central Heat Pump | RHEEM | RD17AZ60AJ3N | ADP |  | H,RE49960 | R802V1005A21UHS | 53000 |  |  | 17 | 8.1 | 51500 |  |  | 48500 | 94% | 1.75 | Both | 1105 | 4.42 | HRCU-A-CB (Split System: Heat Pump with Remote Outdoor Unit-Air-Source) | N/A
214849232 | Central Heat Pump | RHEEM | RD17AZ60AJ3N | ADP |  | H,RE49960 | R801V1255A24UH | 53000 |  |  | 17 | 8.1 | 51500 |  |  | 48500 | 94% | 1.75 | Both | 1105 | 4.42 | HRCU-A-CB (Split System: Heat Pump with Remote Outdoor Unit-Air-Source) | N/A
214320234 | Central Heat Pump | RUUD | RD17AZ36AJ3N | ADP |  | PL36H175P389 | R801V0704A17UHU | 33200 |  |  | 18 | 8.1 | 32600 |  |  | 29200 | 90% | 1.9 | Both | 692.5 | 2.77 | HRCU-A-CB (Split System: Heat Pump with Remote Outdoor Unit-Air-Source) | N/A
214320244 | Central Heat Pump | RUUD | RD17AZ36AJ3N | ADP |  | PL36H175P389 | R921V0403A17M4S | 33200 |  |  | 18 | 8.1 | 32600 |  |  | 29200 | 90% | 1.9 | Both | 692.5 | 2.77 | HRCU-A-CB (Split System: Heat Pump with Remote Outdoor Unit-Air-Source) | N/A
214302979 | Central Heat Pump | RUUD | RD17AZ36AJ3N | ADP |  | H,RG82936 | R801V0504A17UHS | 33600 |  |  | 18 | 8.1 | 32600 |  |  | 29400 | 90% | 1.9 | Both | 700 | 2.8 | HRCU-A-CB (Split System: Heat Pump with Remote Outdoor Unit-Air-Source) | N/A
212543601 | Central Heat Pump | DAY & NIGHT | DLCURAH36ABK | ADP |  | PL36H210P179 | *96VTN0802120A* | 35600 |  |  | 15.2 | 8.1 | 37400 |  |  | 27800 | 74% | 2 | Both | 742.5 | 2.97 | HRCU-A-CB (Split System: Heat Pump with Remote Outdoor Unit-Air-Source) | N/A
214303112 | Central Heat Pump | RUUD | RD17AZ24AJ3N | ADP |  | V,R36H***P449 | R802V0503A14UHS | 22400 |  |  | 18 | 8.1 | 21000 |  |  | 16500 | 79% | 2 | Both | 467.5 | 1.87 | HRCU-A-CB (Split System: Heat Pump with Remote Outdoor Unit-Air-Source) | N/A
212603223 | Central Heat Pump | DAY & NIGHT | DLCURAH24ABK | ADP |  | PL36H175P069 | *96VTN0801716A* | 24200 |  |  | 16 | 8.1 | 24600 |  |  | 22600 | 92% | 1.9 | Both | 505 | 2.02 | HRCU-A-CB (Split System: Heat Pump with Remote Outdoor Unit-Air-Source) | N/A
212520251 | Central Heat Pump | CARRIER | 38MURAQ24AB3* | ADP |  | H,PG9J936 | 58SP*A070V21**20 | 24600 |  |  | 16 | 8.1 | 25000 |  |  | 22000 | 88% | 1.84 | Both | 512.5 | 2.05 | HRCU-A-CB (Split System: Heat Pump with Remote Outdoor Unit-Air-Source) | N/A
212520217 | Central Heat Pump | CARRIER | 38MURAQ24AB3* | ADP |  | H,PG32936 | 58S(B,C)*A070E17**16 | 24600 |  |  | 16 | 8.1 | 25200 |  |  | 21800 | 87% | 1.82 | Both | 512.5 | 2.05 | HRCU-A-CB (Split System: Heat Pump with Remote Outdoor Unit-Air-Source) | N/A
212603263 | Central Heat Pump | DAY & NIGHT | DLCURAH36ABK | ADP |  | PL36H210P179 | *95ESN1002120A* | 36800 |  |  | 16 | 8.1 | 37800 |  |  | 34600 | 92% | 2.06 | Both | 767.5 | 3.07 | HRCU-A-CB (Split System: Heat Pump with Remote Outdoor Unit-Air-Source) | N/A
212520282 | Central Heat Pump | CARRIER | 38MURAQ24AB3* | ADP |  | H,PG34936 | 58TP*A090V17**16 | 23800 |  |  | 17 | 8.1 | 24400 |  |  | 23000 | 94% | 1.94 | Both | 495 | 1.98 | HRCU-A-CB (Split System: Heat Pump with Remote Outdoor Unit-Air-Source) | N/A
212603178 | Central Heat Pump | DAY & NIGHT | DLCURAH24ABK | ADP |  | FG35936 | *92ESN0801716A* | 24200 |  |  | 17 | 8.1 | 24600 |  |  | 22400 | 91% | 1.88 | Both | 505 | 2.02 | HRCU-A-CB (Split System: Heat Pump with Remote Outdoor Unit-Air-Source) | N/A
212603175 | Central Heat Pump | DAY & NIGHT | DLCURAH24ABK | ADP |  | PL36H175P159 | *92ESN0801716A* | 24200 |  |  | 17 | 8.1 | 24600 |  |  | 22400 | 91% | 1.88 | Both | 505 | 2.02 | HRCU-A-CB (Split System: Heat Pump with Remote Outdoor Unit-Air-Source) | N/A
212603179 | Central Heat Pump | DAY & NIGHT | DLCURAH24ABK | ADP |  | FG80936 | *92ESN0801716A* | 24200 |  |  | 17 | 8.1 | 24600 |  |  | 22400 | 91% | 1.88 | Both | 505 | 2.02 | HRCU-A-CB (Split System: Heat Pump with Remote Outdoor Unit-Air-Source) | N/A
214849416 | Central Heat Pump | RHEEM | RD17AZ36AJ3N | ADP |  | H,RE8J936 | R801V0755A21UHS | 31800 |  |  | 17 | 8.1 | 32600 |  |  | 29000 | 89% | 2 | Both | 662.5 | 2.65 | HRCU-A-CB (Split System: Heat Pump with Remote Outdoor Unit-Air-Source) | N/A
212555754 | Central Heat Pump | DAY & NIGHT | CVH848GKA2* | ADP |  | FG49960 | *96CTN1202422A* | 45500 |  |  | 17 | 8.1 | 44500 |  |  | 31400 | 71% | 2.24 | Both | 947.5 | 3.79 | HRCU-A-CB (Split System: Heat Pump with Remote Outdoor Unit-Air-Source) | N/A
212555750 | Central Heat Pump | DAY & NIGHT | CVH848GKA2* | ADP |  | FG49960 | *95CSU1002122A* | 45500 |  |  | 17 | 8.1 | 44000 |  |  | 31400 | 71% | 2.24 | Both | 947.5 | 3.79 | HRCU-A-CB (Split System: Heat Pump with Remote Outdoor Unit-Air-Source) | N/A
215382876 | Central Heat Pump | FRIEDRICH | WFPU18Z483C | ADP |  | F,PE*CC6960 |  | 45500 |  |  | 17 | 8.2 | 45000 |  |  | 32600 | 72% | 1.84 | Both | 947.5 | 3.79 | HRCU-A-CB (Split System: Heat Pump with Remote Outdoor Unit-Air-Source) | N/A
212159622 | Central Heat Pump | ARMSTRONG AIR | 4SHP22LX124P-**A | ADP |  | PL36H175P159 | A80UH1E080B16X | 24000 |  |  | 17 | 8.2 | 22400 |  |  | 15600 | 70% | 1.88 | Both | 500 | 2 | HRCU-A-CB (Split System: Heat Pump with Remote Outdoor Unit-Air-Source) | N/A
212499633 | Central Heat Pump | LENNOX | EL22XPV-024-230A** | ADP |  | L*18/36T9 | EL180UH080NE48B* | 24000 |  |  | 17 | 8.2 | 22400 |  |  | 15600 | 70% | 1.88 | Both | 500 | 2 | HRCU-A-CB (Split System: Heat Pump with Remote Outdoor Unit-Air-Source) | N/A
212499641 | Central Heat Pump | LENNOX | EL22XPV-024-230A** | ADP |  | LP18/37R9 | EL180UH080NE48B* | 24000 |  |  | 17 | 8.2 | 22400 |  |  | 15600 | 70% | 1.88 | Both | 500 | 2 | HRCU-A-CB (Split System: Heat Pump with Remote Outdoor Unit-Air-Source) | N/A
212614367 | Central Heat Pump | DAY & NIGHT | DLCURAH30ABK | ADP |  | F,PE*E34930 |  | 30200 |  |  | 15.2 | 8.4 | 33400 |  |  | 27000 | 81% | 1.8 | Both | 630 | 2.52 | HRCU-A-CB (Split System: Heat Pump with Remote Outdoor Unit-Air-Source) | N/A
212603081 | Central Heat Pump | AIRTEMP | GXH48-60MSK4DH | ADP |  | F,PE*CC4948 |  | 47000 |  |  | 15.2 | 8.4 | 46000 |  |  | 33200 | 72% | 1.78 | Both | 980 | 3.92 | HRCU-A-CB (Split System: Heat Pump with Remote Outdoor Unit-Air-Source) | N/A
212603080 | Central Heat Pump | AIRTEMP | GXH48-60MSK4DH | ADP |  | F,PE*CC4960 |  | 47000 |  |  | 15.2 | 8.4 | 46000 |  |  | 33200 | 72% | 1.78 | Both | 980 | 3.92 | HRCU-A-CB (Split System: Heat Pump with Remote Outdoor Unit-Air-Source) | N/A
212913809 | Central Heat Pump | AIREASE | 4SHP22LX124P-**A | ADP |  | F,PE*E32924 |  | 23000 |  |  | 19 | 8.45 | 20400 |  |  | 15000 | 74% | 2.04 | Both | 480 | 1.92 | HRCU-A-CB (Split System: Heat Pump with Remote Outdoor Unit-Air-Source) | N/A
212159862 | Central Heat Pump | ARMSTRONG AIR | 4SHP22LX124P-**A | ADP |  | H,A,DE32936 | A80US2V070A12L | 23600 |  |  | 20 | 8.45 | 22000 |  |  | 15300 | 70% | 1.88 | Both | 492.5 | 1.97 | HRCU-A-CB (Split System: Heat Pump with Remote Outdoor Unit-Air-Source) | N/A
212160148 | Central Heat Pump | ARMSTRONG AIR | 4SHP22LX124P-**A | ADP |  | H,A,DE32936 | A97US2V040B12X | 23600 |  |  | 20 | 8.45 | 22000 |  |  | 15400 | 70% | 1.9 | Both | 492.5 | 1.97 | HRCU-A-CB (Split System: Heat Pump with Remote Outdoor Unit-Air-Source) | N/A
212159510 | Central Heat Pump | ARMSTRONG AIR | 4SHP22LX124P-**A | ADP |  | H,A,DE32936 | A80UH1E060A12X | 23800 |  |  | 21 | 8.45 | 22000 |  |  | 15300 | 70% | 1.88 | Both | 495 | 1.98 | HRCU-A-CB (Split System: Heat Pump with Remote Outdoor Unit-Air-Source) | N/A
212499611 | Central Heat Pump | LENNOX | EL22XPV-024-230A** | ADP |  | L*18/36S9 | EL180UH040NE36A* | 23800 |  |  | 21 | 8.45 | 22000 |  |  | 15300 | 70% | 1.88 | Both | 495 | 1.98 | HRCU-A-CB (Split System: Heat Pump with Remote Outdoor Unit-Air-Source) | N/A
212159479 | Central Heat Pump | ARMSTRONG AIR | 4SHP22LX124P-**A | ADP |  | V,A,D36H***D129 | A80UH1E045A12 | 23400 |  |  | 20 | 8.45 | 21200 |  |  | 14900 | 70% | 1.86 | Both | 487.5 | 1.95 | HRCU-A-CB (Split System: Heat Pump with Remote Outdoor Unit-Air-Source) | N/A
212159833 | Central Heat Pump | ARMSTRONG AIR | 4SHP22LX124P-**A | ADP |  | V,A,D36H***D129 | A80US2V070A12 | 23800 |  |  | 20 | 8.45 | 22000 |  |  | 15300 | 70% | 1.9 | Both | 495 | 1.98 | HRCU-A-CB (Split System: Heat Pump with Remote Outdoor Unit-Air-Source) | N/A
212594777 | Central Heat Pump | ARMSTRONG AIR | 4SHP22LX124P-**A | ADP |  | H,A,DD12936 | A97USMV070B12 | 23800 |  |  | 20 | 8.45 | 22000 |  |  | 15400 | 70% | 1.92 | Both | 495 | 1.98 | HRCU-A-CB (Split System: Heat Pump with Remote Outdoor Unit-Air-Source) | N/A
212590792 | Central Heat Pump | ARMSTRONG AIR | 4SHP22LX124P-**A | ADP |  | H,A,DD12936 | A80US2V090B12 | 23800 |  |  | 20 | 8.45 | 22000 |  |  | 15300 | 70% | 1.92 | Both | 495 | 1.98 | HRCU-A-CB (Split System: Heat Pump with Remote Outdoor Unit-Air-Source) | N/A
212500064 | Central Heat Pump | LENNOX | EL22XPV-024-230A** | ADP |  | LH18/36D9 | SL280UH070V36A* | 23800 |  |  | 20 | 8.45 | 22000 |  |  | 15300 | 70% | 1.9 | Both | 495 | 1.98 | HRCU-A-CB (Split System: Heat Pump with Remote Outdoor Unit-Air-Source) | N/A
213623709 | Central Heat Pump | RUNTRU | E4HL5018A1000A | ADP |  | FG81936 | A951X040BU3SAB | 20000 |  |  | 15.2 | 8.5 | 18400 |  |  | 17600 | 96% | 1.85 | Both | 417.5 | 1.67 | HRCU-A-CB (Split System: Heat Pump with Remote Outdoor Unit-Air-Source) | N/A
213623719 | Central Heat Pump | RUNTRU | E4HL5018A1000A | ADP |  | PL36H175P789 | A952V040BU3SAD | 20000 |  |  | 15.2 | 8.5 | 18400 |  |  | 17600 | 96% | 1.85 | Both | 417.5 | 1.67 | HRCU-A-CB (Split System: Heat Pump with Remote Outdoor Unit-Air-Source) | N/A
213623715 | Central Heat Pump | RUNTRU | E4HL5018A1000A | ADP |  | PL36H175P159 | A952V040BU3SAD | 20000 |  |  | 15.2 | 8.5 | 18400 |  |  | 17600 | 96% | 1.85 | Both | 417.5 | 1.67 | HRCU-A-CB (Split System: Heat Pump with Remote Outdoor Unit-Air-Source) | N/A
213623688 | Central Heat Pump | RUNTRU | E4HL5018A1000A | ADP |  | FG47936 | A801X040BM2SCA | 20000 |  |  | 15.2 | 8.5 | 18400 |  |  | 17600 | 96% | 1.85 | Both | 417.5 | 1.67 | HRCU-A-CB (Split System: Heat Pump with Remote Outdoor Unit-Air-Source) | N/A
213623723 | Central Heat Pump | RUNTRU | E4HL5018A1000A | ADP |  | FG47936 | A952V040BU3SAD | 20000 |  |  | 15.2 | 8.5 | 18400 |  |  | 17600 | 96% | 1.85 | Both | 417.5 | 1.67 | HRCU-A-CB (Split System: Heat Pump with Remote Outdoor Unit-Air-Source) | N/A
213623681 | Central Heat Pump | RUNTRU | E4HL5018A1000A | ADP |  | V,T36H175P159 | A801X040BM2SCA | 20000 |  |  | 15.2 | 8.5 | 18400 |  |  | 17600 | 96% | 1.85 | Both | 417.5 | 1.67 | HRCU-A-CB (Split System: Heat Pump with Remote Outdoor Unit-Air-Source) | N/A
213623794 | Central Heat Pump | RUNTRU | E4HL5024A1000A | ADP |  | PL36H210P179 | A952V040BU3SAD | 24000 |  |  | 15.2 | 8.5 | 22400 |  |  | 20600 | 92% | 1.85 | Both | 500 | 2 | HRCU-A-CB (Split System: Heat Pump with Remote Outdoor Unit-Air-Source) | N/A
213623742 | Central Heat Pump | RUNTRU | E4HL5024A1000A | ADP |  | FG47936 | A801X060BM4SCA | 24000 |  |  | 15.2 | 8.5 | 22400 |  |  | 20600 | 92% | 1.85 | Both | 500 | 2 | HRCU-A-CB (Split System: Heat Pump with Remote Outdoor Unit-Air-Source) | N/A
213623789 | Central Heat Pump | RUNTRU | E4HL5024A1000A | ADP |  | V,T36H175P159 | A952V040BU3SAD | 24000 |  |  | 15.2 | 8.5 | 22400 |  |  | 20600 | 92% | 1.85 | Both | 500 | 2 | HRCU-A-CB (Split System: Heat Pump with Remote Outdoor Unit-Air-Source) | N/A
213623781 | Central Heat Pump | RUNTRU | E4HL5024A1000A | ADP |  | FG81936 | A951X060BU4SAB | 24000 |  |  | 15.2 | 8.5 | 22400 |  |  | 20600 | 92% | 1.85 | Both | 500 | 2 | HRCU-A-CB (Split System: Heat Pump with Remote Outdoor Unit-Air-Source) | N/A
212603079 | Central Heat Pump | AIRTEMP | GXH24-36MSK4DH | ADP |  | F,PE*G34936 |  | 31800 |  |  | 15.2 | 8.5 | 32400 |  |  | 23600 | 73% | 1.8 | Both | 662.5 | 2.65 | HRCU-A-CB (Split System: Heat Pump with Remote Outdoor Unit-Air-Source) | N/A
212544191 | Central Heat Pump | DAY & NIGHT | DLCURAH24ABK | ADP |  | FG80936 | *95ESN0401712A* | 24200 |  |  | 15.2 | 8.5 | 24800 |  |  | 22200 | 90% | 1.84 | Both | 505 | 2.02 | HRCU-A-CB (Split System: Heat Pump with Remote Outdoor Unit-Air-Source) | N/A
212603140 | Central Heat Pump | DAY & NIGHT | DLCURAH24ABK | ADP |  | FG33936 | *80VSL0451716A* | 23000 |  |  | 17 | 8.5 | 24000 |  |  | 23200 | 97% | 1.96 | Both | 480 | 1.92 | HRCU-A-CB (Split System: Heat Pump with Remote Outdoor Unit-Air-Source) | N/A
212517485 | Central Heat Pump | YORK | HMH72B341 | ADP |  | CH367C9 | TM8Y100C20MP11 | 33600 |  |  | 18 | 8.5 | 32400 |  |  | 23200 | 72% | 2.06 | Both | 700 | 2.8 | HRCU-A-CB (Split System: Heat Pump with Remote Outdoor Unit-Air-Source) | N/A
212601810 | Central Heat Pump | CARRIER | 38MURAQ18AB3* | ADP |  | C24A***L039 | 59TP6B040V17**12 | 17400 |  |  | 15.2 | 8.5 | 17100 |  |  | 18400 | 108% | 2.26 | Both | 362.5 | 1.45 | HRCU-A-CB (Split System: Heat Pump with Remote Outdoor Unit-Air-Source) | N/A
212603181 | Central Heat Pump | DAY & NIGHT | DLCURAH24ABK | ADP |  | FG80936 | *95ESN0261410A* | 23400 |  |  | 16 | 8.5 | 24000 |  |  | 23200 | 97% | 1.96 | Both | 487.5 | 1.95 | HRCU-A-CB (Split System: Heat Pump with Remote Outdoor Unit-Air-Source) | N/A
212603221 | Central Heat Pump | DAY & NIGHT | DLCURAH24ABK | ADP |  | FG80936 | *96VTN0601412A* | 23600 |  |  | 16 | 8.5 | 24200 |  |  | 23000 | 95% | 1.94 | Both | 492.5 | 1.97 | HRCU-A-CB (Split System: Heat Pump with Remote Outdoor Unit-Air-Source) | N/A
212603222 | Central Heat Pump | DAY & NIGHT | DLCURAH24ABK | ADP |  | FG80936 | *96VTN0601714A* | 24000 |  |  | 16 | 8.5 | 24400 |  |  | 22400 | 92% | 1.88 | Both | 500 | 2 | HRCU-A-CB (Split System: Heat Pump with Remote Outdoor Unit-Air-Source) | N/A
212603143 | Central Heat Pump | DAY & NIGHT | DLCURAH24ABK | ADP |  | PL36H175P789 | *80VSL0451716A* | 23400 |  |  | 17 | 8.5 | 24000 |  |  | 23200 | 97% | 1.96 | Both | 487.5 | 1.95 | HRCU-A-CB (Split System: Heat Pump with Remote Outdoor Unit-Air-Source) | N/A
212603155 | Central Heat Pump | DAY & NIGHT | DLCURAH24ABK | ADP |  | FG80936 | *80VSL0701716A* | 24000 |  |  | 17 | 8.5 | 24400 |  |  | 22400 | 92% | 1.9 | Both | 500 | 2 | HRCU-A-CB (Split System: Heat Pump with Remote Outdoor Unit-Air-Source) | N/A
212603156 | Central Heat Pump | DAY & NIGHT | DLCURAH24ABK | ADP |  | FG81936 | *80VSL0701716A* | 24000 |  |  | 17 | 8.5 | 24400 |  |  | 22400 | 92% | 1.9 | Both | 500 | 2 | HRCU-A-CB (Split System: Heat Pump with Remote Outdoor Unit-Air-Source) | N/A
212603173 | Central Heat Pump | DAY & NIGHT | DLCURAH24ABK | ADP |  | FG32936 | *92ESN0801716A* | 24000 |  |  | 17 | 8.5 | 25200 |  |  | 23400 | 93% | 1.96 | Both | 500 | 2 | HRCU-A-CB (Split System: Heat Pump with Remote Outdoor Unit-Air-Source) | N/A
212520265 | Central Heat Pump | CARRIER | 38MURAQ24AB3* | ADP |  | H,PG32936 | 58SU*A080E21**20 | 24200 |  |  | 17 | 8.5 | 24600 |  |  | 21800 | 89% | 1.86 | Both | 505 | 2.02 | HRCU-A-CB (Split System: Heat Pump with Remote Outdoor Unit-Air-Source) | N/A
212520260 | Central Heat Pump | CARRIER | 38MURAQ24AB3* | ADP |  | H,PG24936 | 58SU*A060E17**16 | 24400 |  |  | 17 | 8.5 | 25000 |  |  | 21400 | 86% | 1.82 | Both | 507.5 | 2.03 | HRCU-A-CB (Split System: Heat Pump with Remote Outdoor Unit-Air-Source) | N/A
212520274 | Central Heat Pump | CARRIER | 38MURAQ24AB3* | ADP |  | H,PG34936 | 58TP*A070V14**12 | 24400 |  |  | 17 | 8.5 | 24600 |  |  | 22000 | 89% | 1.86 | Both | 507.5 | 2.03 | HRCU-A-CB (Split System: Heat Pump with Remote Outdoor Unit-Air-Source) | N/A
212603203 | Central Heat Pump | DAY & NIGHT | DLCURAH24ABK | ADP |  | FG80936 | *95ESU0601716A* | 24400 |  |  | 17 | 8.5 | 24000 |  |  | 21000 | 88% | 1.8 | Both | 507.5 | 2.03 | HRCU-A-CB (Split System: Heat Pump with Remote Outdoor Unit-Air-Source) | N/A
212555747 | Central Heat Pump | DAY & NIGHT | CVH848GKA2* | ADP |  | V,G60H210P299 | *95CSU0802120A* | 44500 |  |  | 17 | 8.5 | 44500 |  |  | 31800 | 71% | 2.24 | Both | 927.5 | 3.71 | HRCU-A-CB (Split System: Heat Pump with Remote Outdoor Unit-Air-Source) | N/A
212555751 | Central Heat Pump | DAY & NIGHT | CVH848GKA2* | ADP |  | V,G60H210P299 | *96CTN1002122A* | 44500 |  |  | 17 | 8.5 | 44500 |  |  | 34600 | 78% | 2 | Both | 927.5 | 3.71 | HRCU-A-CB (Split System: Heat Pump with Remote Outdoor Unit-Air-Source) | N/A
212924518 | Central Heat Pump | CARRIER | 25VNA848A*030* | ADP |  | H,PE35948 | 59TN6B120C24**22 | 45000 |  |  | 17 | 8.5 | 45000 |  |  | 32600 | 72% | 2.28 | Both | 937.5 | 3.75 | HRCU-A-CB (Split System: Heat Pump with Remote Outdoor Unit-Air-Source) | N/A
212578271 | Central Heat Pump | CARRIER | 25VNA848A*031* | ADP |  | H,PG3K960 | 58TN*A135C24**22 | 45000 |  |  | 17 | 8.5 | 45000 |  |  | 32400 | 72% | 2.28 | Both | 937.5 | 3.75 | HRCU-A-CB (Split System: Heat Pump with Remote Outdoor Unit-Air-Source) | N/A
212552613 | Central Heat Pump | DAY & NIGHT | CVH848GKA** | ADP |  | FG36960 | *80CTL0902120A* | 45000 |  |  | 17 | 8.5 | 45000 |  |  | 34800 | 77% | 2 | Both | 937.5 | 3.75 | HRCU-A-CB (Split System: Heat Pump with Remote Outdoor Unit-Air-Source) | N/A
212555745 | Central Heat Pump | DAY & NIGHT | CVH848GKA2* | ADP |  | FG36960 | *80CTL1352422A* | 45000 |  |  | 17 | 8.5 | 44500 |  |  | 34600 | 78% | 2 | Both | 937.5 | 3.75 | HRCU-A-CB (Split System: Heat Pump with Remote Outdoor Unit-Air-Source) | N/A
212552675 | Central Heat Pump | DAY & NIGHT | CVH848GKA** | ADP |  | FG35948 | *97CMN1002122A* | 45000 |  |  | 17 | 8.5 | 45000 |  |  | 34800 | 77% | 2 | Both | 937.5 | 3.75 | HRCU-A-CB (Split System: Heat Pump with Remote Outdoor Unit-Air-Source) | N/A
212552652 | Central Heat Pump | DAY & NIGHT | CVH848GKA** | ADP |  | FG48960 | *95CSU1002122A* | 46000 |  |  | 17 | 8.5 | 44000 |  |  | 34400 | 78% | 2 | Both | 957.5 | 3.83 | HRCU-A-CB (Split System: Heat Pump with Remote Outdoor Unit-Air-Source) | N/A
212552681 | Central Heat Pump | DAY & NIGHT | CVH848GKA** | ADP |  | FG84960 | *97CMN1002122A* | 46000 |  |  | 17 | 8.5 | 44000 |  |  | 34600 | 79% | 2 | Both | 957.5 | 3.83 | HRCU-A-CB (Split System: Heat Pump with Remote Outdoor Unit-Air-Source) | N/A
212552628 | Central Heat Pump | DAY & NIGHT | CVH848GKA** | ADP |  | FG84960 | *80CTL1102120A* | 46000 |  |  | 17 | 8.5 | 44000 |  |  | 34600 | 79% | 2 | Both | 957.5 | 3.83 | HRCU-A-CB (Split System: Heat Pump with Remote Outdoor Unit-Air-Source) | N/A
212552672 | Central Heat Pump | DAY & NIGHT | CVH848GKA** | ADP |  | PL48H210P299 | *97CMN1002122A* | 46000 |  |  | 17 | 8.5 | 44000 |  |  | 34600 | 79% | 2 | Both | 957.5 | 3.83 | HRCU-A-CB (Split System: Heat Pump with Remote Outdoor Unit-Air-Source) | N/A
212552645 | Central Heat Pump | DAY & NIGHT | CVH848GKA** | ADP |  | FG86960 | *95CSU0802120A* | 46000 |  |  | 17 | 8.5 | 44000 |  |  | 34600 | 79% | 2 | Both | 957.5 | 3.83 | HRCU-A-CB (Split System: Heat Pump with Remote Outdoor Unit-Air-Source) | N/A
212544187 | Central Heat Pump | DAY & NIGHT | DLCURAH18ABK | ADP |  | FG80936 | *96VSN0401712A* | 17900 |  |  | 15.2 | 8.5 | 16900 |  |  | 18100 | 107% | 2.22 | Both | 372.5 | 1.49 | HRCU-A-CB (Split System: Heat Pump with Remote Outdoor Unit-Air-Source) | N/A
212520175 | Central Heat Pump | CARRIER | 38MURAQ18AB3* | ADP |  | H,PG9J936 | 58SP*A070V17**16 | 17400 |  |  | 16 | 8.5 | 16700 |  |  | 18800 | 113% | 2.32 | Both | 362.5 | 1.45 | HRCU-A-CB (Split System: Heat Pump with Remote Outdoor Unit-Air-Source) | N/A
212520174 | Central Heat Pump | CARRIER | 38MURAQ18AB3* | ADP |  | H,PG34936 | 58SP*A070V17**16 | 17400 |  |  | 16 | 8.5 | 16700 |  |  | 18800 | 113% | 2.32 | Both | 362.5 | 1.45 | HRCU-A-CB (Split System: Heat Pump with Remote Outdoor Unit-Air-Source) | N/A
212520171 | Central Heat Pump | CARRIER | 38MURAQ18AB3* | ADP |  | H,PG9J936 | 58SP*A045V17**16 | 17600 |  |  | 16 | 8.5 | 16900 |  |  | 18700 | 111% | 2.3 | Both | 367.5 | 1.47 | HRCU-A-CB (Split System: Heat Pump with Remote Outdoor Unit-Air-Source) | N/A
212520164 | Central Heat Pump | CARRIER | 38MURAQ18AB3* | ADP |  | H,PG24936 | 58SP*A045V14**12 | 17700 |  |  | 16 | 8.5 | 17000 |  |  | 18700 | 110% | 2.3 | Both | 370 | 1.48 | HRCU-A-CB (Split System: Heat Pump with Remote Outdoor Unit-Air-Source) | N/A
212552670 | Central Heat Pump | DAY & NIGHT | CVH848GKA** | ADP |  | FG84960 | *96CTN1202422A* | 45500 |  |  | 17 | 8.5 | 44500 |  |  | 34400 | 77% | 2 | Both | 947.5 | 3.79 | HRCU-A-CB (Split System: Heat Pump with Remote Outdoor Unit-Air-Source) | N/A
212552634 | Central Heat Pump | DAY & NIGHT | CVH848GKA** | ADP |  | FG86960 | *80CTL1352422A* | 45500 |  |  | 17 | 8.5 | 44000 |  |  | 34400 | 78% | 2 | Both | 947.5 | 3.79 | HRCU-A-CB (Split System: Heat Pump with Remote Outdoor Unit-Air-Source) | N/A
212552656 | Central Heat Pump | DAY & NIGHT | CVH848GKA** | ADP |  | FG86960 | *95CSU1002122A* | 45500 |  |  | 17 | 8.5 | 44000 |  |  | 34400 | 78% | 2 | Both | 947.5 | 3.79 | HRCU-A-CB (Split System: Heat Pump with Remote Outdoor Unit-Air-Source) | N/A
215308399 | Central Heat Pump | AMERISTAR | E4HL5036A1000A | ADP |  | F,PE*G34925 |  | 24000 |  |  | 15.2 | 8.5 | 22400 |  |  | 17600 | 79% | 1.9 | Both | 500 | 2 | HRCU-A-CB (Split System: Heat Pump with Remote Outdoor Unit-Air-Source) | N/A
215308405 | Central Heat Pump | RUNTRU | E4HL5036A1000A | ADP |  | F,PE*E31925 |  | 24000 |  |  | 15.2 | 8.5 | 22400 |  |  | 17600 | 79% | 1.9 | Both | 500 | 2 | HRCU-A-CB (Split System: Heat Pump with Remote Outdoor Unit-Air-Source) | N/A
212520188 | Central Heat Pump | CARRIER | 38MURAQ18AB3* | ADP |  | H,PG24936 | 58TP*A070V14**12 | 17700 |  |  | 16 | 8.5 | 16900 |  |  | 18400 | 109% | 2.26 | Both | 370 | 1.48 | HRCU-A-CB (Split System: Heat Pump with Remote Outdoor Unit-Air-Source) | N/A
212603090 | Central Heat Pump | DAY & NIGHT | DLCURAH18ABK | ADP |  | FG80936 | *92ESN0601714A* | 17700 |  |  | 16 | 8.5 | 16900 |  |  | 18400 | 109% | 2.26 | Both | 370 | 1.48 | HRCU-A-CB (Split System: Heat Pump with Remote Outdoor Unit-Air-Source) | N/A
212603089 | Central Heat Pump | DAY & NIGHT | DLCURAH18ABK | ADP |  | FG80936 | *92ESN0601412A* | 18300 |  |  | 16 | 8.5 | 17200 |  |  | 17900 | 104% | 2.22 | Both | 380 | 1.52 | HRCU-A-CB (Split System: Heat Pump with Remote Outdoor Unit-Air-Source) | N/A
214263892 | Central Heat Pump | ARMSTRONG AIR | 4SHP18LX136P | ADP |  | H,A,DG9J(1,2)36+TXV | A80DS2V090B16 | 23600 |  |  | 19 | 8.5 | 22400 |  |  | 16100 | 72% | 2.16 | Both | 492.5 | 1.97 | HRCU-A-CB (Split System: Heat Pump with Remote Outdoor Unit-Air-Source) | N/A
215464786 | Central Heat Pump | ARMSTRONG AIR | 4SHP18LX136P | ADP |  | H,A,DP44(1,2)36+TXV | A80DS2V090B16 | 23600 |  |  | 19 | 8.5 | 22400 |  |  | 16100 | 72% | 2.16 | Both | 492.5 | 1.97 | HRCU-A-CB (Split System: Heat Pump with Remote Outdoor Unit-Air-Source) | N/A
212159645 | Central Heat Pump | ARMSTRONG AIR | 4SHP22LX124P-**A | ADP |  | PL36H175P149 | A80UH1E090B16 | 24000 |  |  | 18 | 8.5 | 22200 |  |  | 15500 | 70% | 1.9 | Both | 500 | 2 | HRCU-A-CB (Split System: Heat Pump with Remote Outdoor Unit-Air-Source) | N/A
212159764 | Central Heat Pump | ARMSTRONG AIR | 4SHP22LX124P-**A | ADP |  | PL36H210P299 | A80UH2E090B16 | 24000 |  |  | 18 | 8.5 | 22200 |  |  | 15500 | 70% | 1.9 | Both | 500 | 2 | HRCU-A-CB (Split System: Heat Pump with Remote Outdoor Unit-Air-Source) | N/A
214264161 | Central Heat Pump | ARMSTRONG AIR | 4SHP22LX124P-**A | ADP |  | H,A,DG9J936 | A80UH2E090B16 | 24000 |  |  | 18 | 8.5 | 22200 |  |  | 15500 | 70% | 1.9 | Both | 500 | 2 | HRCU-A-CB (Split System: Heat Pump with Remote Outdoor Unit-Air-Source) | N/A
212437574 | Central Heat Pump | ARMSTRONG AIR | 4SHP22LX124P-**A | ADP |  | 36AX** | A80UH2E090B16 | 24000 |  |  | 18 | 8.5 | 22200 |  |  | 15500 | 70% | 1.9 | Both | 500 | 2 | HRCU-A-CB (Split System: Heat Pump with Remote Outdoor Unit-Air-Source) | N/A
212159649 | Central Heat Pump | ARMSTRONG AIR | 4SHP22LX124P-**A | ADP |  | V,A,D36H175D149 | A80UH1E090B16 | 24000 |  |  | 18 | 8.5 | 22200 |  |  | 15500 | 70% | 1.9 | Both | 500 | 2 | HRCU-A-CB (Split System: Heat Pump with Remote Outdoor Unit-Air-Source) | N/A
212499754 | Central Heat Pump | LENNOX | EL22XPV-024-230A** | ADP |  | L*18/36T9 | EL280UH090XE48B* | 24000 |  |  | 18 | 8.5 | 22200 |  |  | 15500 | 70% | 1.9 | Both | 500 | 2 | HRCU-A-CB (Split System: Heat Pump with Remote Outdoor Unit-Air-Source) | N/A
212499946 | Central Heat Pump | LENNOX | EL22XPV-024-230A** | ADP |  | L*18/36T9 | ML180UH090XE48B* | 24000 |  |  | 18 | 8.5 | 22200 |  |  | 15500 | 70% | 1.9 | Both | 500 | 2 | HRCU-A-CB (Split System: Heat Pump with Remote Outdoor Unit-Air-Source) | N/A
212499755 | Central Heat Pump | LENNOX | EL22XPV-024-230A** | ADP |  | LH29/36X9 | EL280UH090XE48B* | 24000 |  |  | 18 | 8.5 | 22200 |  |  | 15500 | 70% | 1.9 | Both | 500 | 2 | HRCU-A-CB (Split System: Heat Pump with Remote Outdoor Unit-Air-Source) | N/A
212499741 | Central Heat Pump | LENNOX | EL22XPV-024-230A** | ADP |  | LP36/37R9 | EL280UH090E48B* | 24000 |  |  | 18 | 8.5 | 22200 |  |  | 15500 | 70% | 1.9 | Both | 500 | 2 | HRCU-A-CB (Split System: Heat Pump with Remote Outdoor Unit-Air-Source) | N/A
212499927 | Central Heat Pump | LENNOX | EL22XPV-024-230A** | ADP |  | LH35/36X9 | ML180UH090E48B* | 24000 |  |  | 18 | 8.5 | 22200 |  |  | 15500 | 70% | 1.9 | Both | 500 | 2 | HRCU-A-CB (Split System: Heat Pump with Remote Outdoor Unit-Air-Source) | N/A
212499960 | Central Heat Pump | LENNOX | EL22XPV-024-230A** | ADP |  | LH35/36X9 | ML193UH030XE36B* | 24000 |  |  | 21 | 8.5 | 22200 |  |  | 15500 | 70% | 1.9 | Both | 500 | 2 | HRCU-A-CB (Split System: Heat Pump with Remote Outdoor Unit-Air-Source) | N/A
212499956 | Central Heat Pump | LENNOX | EL22XPV-024-230A** | ADP |  | L*18/36V9 | ML193UH030XE36B* | 24000 |  |  | 21 | 8.5 | 22200 |  |  | 15500 | 70% | 1.9 | Both | 500 | 2 | HRCU-A-CB (Split System: Heat Pump with Remote Outdoor Unit-Air-Source) | N/A
212159997 | Central Heat Pump | ARMSTRONG AIR | 4SHP22LX124P-**A | ADP |  | H,A,DE34936 | A80US2V090B16L | 23800 |  |  | 20 | 8.5 | 22000 |  |  | 15300 | 70% | 1.92 | Both | 495 | 1.98 | HRCU-A-CB (Split System: Heat Pump with Remote Outdoor Unit-Air-Source) | N/A
212159841 | Central Heat Pump | ARMSTRONG AIR | 4SHP22LX124P-**A | ADP |  | PL36H175P149 | A80US2V070A12 | 23800 |  |  | 20 | 8.5 | 22000 |  |  | 15300 | 70% | 1.9 | Both | 495 | 1.98 | HRCU-A-CB (Split System: Heat Pump with Remote Outdoor Unit-Air-Source) | N/A
212159874 | Central Heat Pump | ARMSTRONG AIR | 4SHP22LX124P-**A | ADP |  | PL36H175P159 | A80US2V070A12L | 23800 |  |  | 20 | 8.5 | 22000 |  |  | 15300 | 70% | 1.9 | Both | 495 | 1.98 | HRCU-A-CB (Split System: Heat Pump with Remote Outdoor Unit-Air-Source) | N/A
212159985 | Central Heat Pump | ARMSTRONG AIR | 4SHP22LX124P-**A | ADP |  | PL36H175P149 | A80US2V090B16L | 23800 |  |  | 20 | 8.5 | 22000 |  |  | 15300 | 70% | 1.92 | Both | 495 | 1.98 | HRCU-A-CB (Split System: Heat Pump with Remote Outdoor Unit-Air-Source) | N/A
212160186 | Central Heat Pump | ARMSTRONG AIR | 4SHP22LX124P-**A | ADP |  | PL36H175P149 | A97US2V060B12X | 23800 |  |  | 20 | 8.5 | 22000 |  |  | 15400 | 70% | 1.9 | Both | 495 | 1.98 | HRCU-A-CB (Split System: Heat Pump with Remote Outdoor Unit-Air-Source) | N/A
212500109 | Central Heat Pump | LENNOX | EL22XPV-024-230A** | ADP |  | L*18/36V9 | SL280UH090V48B* | 23800 |  |  | 20 | 8.5 | 22000 |  |  | 15300 | 70% | 1.92 | Both | 495 | 1.98 | HRCU-A-CB (Split System: Heat Pump with Remote Outdoor Unit-Air-Source) | N/A
212500059 | Central Heat Pump | LENNOX | EL22XPV-024-230A** | ADP |  | L*19/36S9 | SL280UH060NV36A* | 23800 |  |  | 20 | 8.5 | 22000 |  |  | 15300 | 70% | 1.92 | Both | 495 | 1.98 | HRCU-A-CB (Split System: Heat Pump with Remote Outdoor Unit-Air-Source) | N/A
212500061 | Central Heat Pump | LENNOX | EL22XPV-024-230A** | ADP |  | LP29/36X9 | SL280UH060NV36A* | 23800 |  |  | 20 | 8.5 | 22000 |  |  | 15300 | 70% | 1.92 | Both | 495 | 1.98 | HRCU-A-CB (Split System: Heat Pump with Remote Outdoor Unit-Air-Source) | N/A
214052505 | Central Heat Pump | LENNOX | EL22XPV-024-230A** | ADP |  | HG34936 | SL280UH070V36A* | 23800 |  |  | 20 | 8.5 | 22000 |  |  | 15300 | 70% | 1.9 | Both | 495 | 1.98 | HRCU-A-CB (Split System: Heat Pump with Remote Outdoor Unit-Air-Source) | N/A
212632234 | Central Heat Pump | LENNOX | EL22XPV-024-230A** | ADP |  | LD19/25Y9 | SL280DF060NV36B* | 23800 |  |  | 20 | 8.5 | 22000 |  |  | 15400 | 70% | 1.92 | Both | 495 | 1.98 | HRCU-A-CB (Split System: Heat Pump with Remote Outdoor Unit-Air-Source) | N/A
213546842 | Central Heat Pump | LENNOX | EL22XPV-024-230A** | ADP |  | LH18/37D9 | SL280UH060NV36A* | 23800 |  |  | 20 | 8.5 | 22000 |  |  | 15300 | 70% | 1.92 | Both | 495 | 1.98 | HRCU-A-CB (Split System: Heat Pump with Remote Outdoor Unit-Air-Source) | N/A
213546772 | Central Heat Pump | LENNOX | EL22XPV-024-230A** | ADP |  | LH18/37D9 | ML180UH070XE36A* | 24000 |  |  | 20 | 8.5 | 21600 |  |  | 15100 | 70% | 1.9 | Both | 500 | 2 | HRCU-A-CB (Split System: Heat Pump with Remote Outdoor Unit-Air-Source) | N/A
212499910 | Central Heat Pump | LENNOX | EL22XPV-024-230A** | ADP |  | LP18/37R9 | ML180UH070XE36A* | 24000 |  |  | 20 | 8.5 | 21600 |  |  | 15100 | 70% | 1.9 | Both | 500 | 2 | HRCU-A-CB (Split System: Heat Pump with Remote Outdoor Unit-Air-Source) | N/A
212159495 | Central Heat Pump | ARMSTRONG AIR | 4SHP22LX124P-**A | ADP |  | PL36H175P159 | A80UH1E045A12 | 23400 |  |  | 21 | 8.5 | 21200 |  |  | 14900 | 70% | 1.86 | Both | 487.5 | 1.95 | HRCU-A-CB (Split System: Heat Pump with Remote Outdoor Unit-Air-Source) | N/A
213546721 | Central Heat Pump | LENNOX | EL22XPV-024-230A** | ADP |  | LH18/37D9 | ML180UH045E36A* | 23400 |  |  | 21 | 8.5 | 21200 |  |  | 14900 | 70% | 1.86 | Both | 487.5 | 1.95 | HRCU-A-CB (Split System: Heat Pump with Remote Outdoor Unit-Air-Source) | N/A
212499812 | Central Heat Pump | LENNOX | EL22XPV-024-230A** | ADP |  | LP36/37R9 | ML180UH045E36A* | 23400 |  |  | 21 | 8.5 | 21200 |  |  | 14900 | 70% | 1.86 | Both | 487.5 | 1.95 | HRCU-A-CB (Split System: Heat Pump with Remote Outdoor Unit-Air-Source) | N/A
212437566 | Central Heat Pump | ARMSTRONG AIR | 4SHP22LX124P-**A | ADP |  | 36BX** | A80UH2E045A12 | 23600 |  |  | 21 | 8.5 | 21400 |  |  | 15000 | 70% | 1.9 | Both | 492.5 | 1.97 | HRCU-A-CB (Split System: Heat Pump with Remote Outdoor Unit-Air-Source) | N/A
212438126 | Central Heat Pump | ARMSTRONG AIR | 4SHP22LX124P-**A | ADP |  | 36DX** | A80UH2E045A12 | 23600 |  |  | 21 | 8.5 | 21400 |  |  | 15000 | 70% | 1.9 | Both | 492.5 | 1.97 | HRCU-A-CB (Split System: Heat Pump with Remote Outdoor Unit-Air-Source) | N/A
212499827 | Central Heat Pump | LENNOX | EL22XPV-024-230A** | ADP |  | L*18/36T9 | ML180UH045V36A* | 23600 |  |  | 21 | 8.5 | 21400 |  |  | 15000 | 70% | 1.88 | Both | 492.5 | 1.97 | HRCU-A-CB (Split System: Heat Pump with Remote Outdoor Unit-Air-Source) | N/A
212499807 | Central Heat Pump | LENNOX | EL22XPV-024-230A** | ADP |  | L*19/36S9 | ML180UH030V36A* | 23600 |  |  | 21 | 8.5 | 21400 |  |  | 15000 | 70% | 1.88 | Both | 492.5 | 1.97 | HRCU-A-CB (Split System: Heat Pump with Remote Outdoor Unit-Air-Source) | N/A
212434795 | Central Heat Pump | AIREASE | 4SHP22LX124P-**A | ADP |  | H,A,DG33936 | A80US2V090B12 | 23800 |  |  | 21 | 8.5 | 22000 |  |  | 15300 | 70% | 1.92 | Both | 495 | 1.98 | HRCU-A-CB (Split System: Heat Pump with Remote Outdoor Unit-Air-Source) | N/A
212159938 | Central Heat Pump | ARMSTRONG AIR | 4SHP22LX124P-**A | ADP |  | PL36H175P159 | A80US2V090B12 | 23800 |  |  | 21 | 8.5 | 22000 |  |  | 15300 | 70% | 1.92 | Both | 495 | 1.98 | HRCU-A-CB (Split System: Heat Pump with Remote Outdoor Unit-Air-Source) | N/A
212159930 | Central Heat Pump | ARMSTRONG AIR | 4SHP22LX124P-**A | ADP |  | PL36H175P149 | A80US2V090B12 | 23800 |  |  | 21 | 8.5 | 22000 |  |  | 15300 | 70% | 1.92 | Both | 495 | 1.98 | HRCU-A-CB (Split System: Heat Pump with Remote Outdoor Unit-Air-Source) | N/A
212594778 | Central Heat Pump | ARMSTRONG AIR | 4SHP22LX124P-**A | ADP |  | H,A,DD14936 | A97USMV070B12 | 23800 |  |  | 21 | 8.5 | 22000 |  |  | 15400 | 70% | 1.92 | Both | 495 | 1.98 | HRCU-A-CB (Split System: Heat Pump with Remote Outdoor Unit-Air-Source) | N/A
212500106 | Central Heat Pump | LENNOX | EL22XPV-024-230A** | ADP |  | LP18/37R9 | SL280UH090V36B* | 23800 |  |  | 21 | 8.5 | 22000 |  |  | 15300 | 70% | 1.92 | Both | 495 | 1.98 | HRCU-A-CB (Split System: Heat Pump with Remote Outdoor Unit-Air-Source) | N/A
212160085 | Central Heat Pump | ARMSTRONG AIR | 4SHP22LX124P-**A | ADP |  | PL36H175P159 | A93UH1E070B12 | 24000 |  |  | 21 | 8.5 | 22000 |  |  | 15300 | 70% | 1.9 | Both | 500 | 2 | HRCU-A-CB (Split System: Heat Pump with Remote Outdoor Unit-Air-Source) | N/A
212437610 | Central Heat Pump | ARMSTRONG AIR | 4SHP22LX124P-**A | ADP |  | 36AX** | A93UH1E070B12 | 24000 |  |  | 21 | 8.5 | 22000 |  |  | 15300 | 70% | 1.9 | Both | 500 | 2 | HRCU-A-CB (Split System: Heat Pump with Remote Outdoor Unit-Air-Source) | N/A
212437552 | Central Heat Pump | ARMSTRONG AIR | 4SHP22LX124P-**A | ADP |  | 36CX** | A80UH1E060A12X | 24000 |  |  | 21 | 8.5 | 22000 |  |  | 15300 | 70% | 1.9 | Both | 500 | 2 | HRCU-A-CB (Split System: Heat Pump with Remote Outdoor Unit-Air-Source) | N/A
214264181 | Central Heat Pump | ARMSTRONG AIR | 4SHP22LX124P-**A | ADP |  | H,A,DG9J936 | A93UH1E070B12 | 24000 |  |  | 21 | 8.5 | 22000 |  |  | 15300 | 70% | 1.9 | Both | 500 | 2 | HRCU-A-CB (Split System: Heat Pump with Remote Outdoor Unit-Air-Source) | N/A
214264140 | Central Heat Pump | ARMSTRONG AIR | 4SHP22LX124P-**A | ADP |  | H,A,DG9J(1,2)36+TXV | A80UH1E040A12X | 24000 |  |  | 21 | 8.5 | 22000 |  |  | 15300 | 70% | 1.9 | Both | 500 | 2 | HRCU-A-CB (Split System: Heat Pump with Remote Outdoor Unit-Air-Source) | N/A
213615290 | Central Heat Pump | GE | NS22H24MA4-**A | ADP |  | PL36H175P789 | NF97X040V3B | 24000 |  |  | 21 | 8.5 | 21800 |  |  | 15200 | 70% | 1.9 | Both | 500 | 2 | HRCU-A-CB (Split System: Heat Pump with Remote Outdoor Unit-Air-Source) | N/A
213608983 | Central Heat Pump | GE | NS22H24MA4-**A | ADP |  | H,TG80936 | NF80X060S3A | 24000 |  |  | 21 | 8.5 | 22000 |  |  | 15300 | 70% | 1.9 | Both | 500 | 2 | HRCU-A-CB (Split System: Heat Pump with Remote Outdoor Unit-Air-Source) | N/A
214719660 | Central Heat Pump | GE | NS22H24MA4-**A | ADP |  | HG33936 | NF80U070V3A | 24000 |  |  | 21 | 8.5 | 21800 |  |  | 15200 | 70% | 1.9 | Both | 500 | 2 | HRCU-A-CB (Split System: Heat Pump with Remote Outdoor Unit-Air-Source) | N/A
212499715 | Central Heat Pump | LENNOX | EL22XPV-024-230A** | ADP |  | LP25/36R9 | EL280UH070E36A* | 24000 |  |  | 21 | 8.5 | 22000 |  |  | 15400 | 70% | 1.92 | Both | 500 | 2 | HRCU-A-CB (Split System: Heat Pump with Remote Outdoor Unit-Air-Source) | N/A
212499984 | Central Heat Pump | LENNOX | EL22XPV-024-230A** | ADP |  | L*19/36S9 | ML193UH070XE36B* | 24000 |  |  | 21 | 8.5 | 22000 |  |  | 15300 | 70% | 1.9 | Both | 500 | 2 | HRCU-A-CB (Split System: Heat Pump with Remote Outdoor Unit-Air-Source) | N/A
212499713 | Central Heat Pump | LENNOX | EL22XPV-024-230A** | ADP |  | L*19/36U9 | EL280UH070E36A* | 24000 |  |  | 21 | 8.5 | 22000 |  |  | 15400 | 70% | 1.92 | Both | 500 | 2 | HRCU-A-CB (Split System: Heat Pump with Remote Outdoor Unit-Air-Source) | N/A
212499727 | Central Heat Pump | LENNOX | EL22XPV-024-230A** | ADP |  | LP29/36X9 | EL280UH070XE36A* | 24000 |  |  | 21 | 8.5 | 22000 |  |  | 15400 | 70% | 1.92 | Both | 500 | 2 | HRCU-A-CB (Split System: Heat Pump with Remote Outdoor Unit-Air-Source) | N/A
212499724 | Central Heat Pump | LENNOX | EL22XPV-024-230A** | ADP |  | L*19/36U9 | EL280UH070XE36A* | 24000 |  |  | 21 | 8.5 | 22000 |  |  | 15400 | 70% | 1.92 | Both | 500 | 2 | HRCU-A-CB (Split System: Heat Pump with Remote Outdoor Unit-Air-Source) | N/A
212499893 | Central Heat Pump | LENNOX | EL22XPV-024-230A** | ADP |  | LH29/36F9 | ML180UH070V48B* | 24000 |  |  | 21 | 8.5 | 21800 |  |  | 15200 | 70% | 1.92 | Both | 500 | 2 | HRCU-A-CB (Split System: Heat Pump with Remote Outdoor Unit-Air-Source) | N/A
212499626 | Central Heat Pump | LENNOX | EL22XPV-024-230A** | ADP |  | L*19/36S9 | EL180UH060NE36A* | 24000 |  |  | 21 | 8.5 | 22000 |  |  | 15300 | 70% | 1.9 | Both | 500 | 2 | HRCU-A-CB (Split System: Heat Pump with Remote Outdoor Unit-Air-Source) | N/A
212499898 | Central Heat Pump | LENNOX | EL22XPV-024-230A** | ADP |  | LP29/36X9 | ML180UH070V48B* | 24000 |  |  | 21 | 8.5 | 21800 |  |  | 15200 | 70% | 1.92 | Both | 500 | 2 | HRCU-A-CB (Split System: Heat Pump with Remote Outdoor Unit-Air-Source) | N/A
212499978 | Central Heat Pump | LENNOX | EL22XPV-024-230A** | ADP |  | L*18/36V9 | ML193UH070XE36B* | 24000 |  |  | 21 | 8.5 | 22000 |  |  | 15300 | 70% | 1.9 | Both | 500 | 2 | HRCU-A-CB (Split System: Heat Pump with Remote Outdoor Unit-Air-Source) | N/A
212499618 | Central Heat Pump | LENNOX | EL22XPV-024-230A** | ADP |  | LH18/37R9 | EL180UH040NE36A* | 24000 |  |  | 21 | 8.5 | 22000 |  |  | 15300 | 70% | 1.9 | Both | 500 | 2 | HRCU-A-CB (Split System: Heat Pump with Remote Outdoor Unit-Air-Source) | N/A
212499612 | Central Heat Pump | LENNOX | EL22XPV-024-230A** | ADP |  | L*18/36V9 | EL180UH040NE36A* | 24000 |  |  | 21 | 8.5 | 22000 |  |  | 15300 | 70% | 1.9 | Both | 500 | 2 | HRCU-A-CB (Split System: Heat Pump with Remote Outdoor Unit-Air-Source) | N/A
214671295 | Central Heat Pump | LENNOX | EL22XPV-024-230A** | ADP |  | L*29/36U9 | EL180UH060NE36A* | 24000 |  |  | 21 | 8.5 | 22000 |  |  | 15300 | 70% | 1.9 | Both | 500 | 2 | HRCU-A-CB (Split System: Heat Pump with Remote Outdoor Unit-Air-Source) | N/A
213841896 | Central Heat Pump | ARMSTRONG AIR | 4SHP22LX124P-**A | ADP |  | H,A,DG8J936 | A80UH1E070B12 | 24000 |  |  | 20 | 8.5 | 21600 |  |  | 15100 | 70% | 1.9 | Both | 500 | 2 | HRCU-A-CB (Split System: Heat Pump with Remote Outdoor Unit-Air-Source) | N/A
214061823 | Central Heat Pump | LENNOX | EL22XPV-024-230A** | ADP |  | HG80936 | ML180UH070E36B* | 24000 |  |  | 20 | 8.5 | 21600 |  |  | 15100 | 70% | 1.9 | Both | 500 | 2 | HRCU-A-CB (Split System: Heat Pump with Remote Outdoor Unit-Air-Source) | N/A
212499864 | Central Heat Pump | LENNOX | EL22XPV-024-230A** | ADP |  | LP25/36R9 | ML180UH070E36B* | 24000 |  |  | 20 | 8.5 | 21600 |  |  | 15100 | 70% | 1.9 | Both | 500 | 2 | HRCU-A-CB (Split System: Heat Pump with Remote Outdoor Unit-Air-Source) | N/A
212499882 | Central Heat Pump | LENNOX | EL22XPV-024-230A** | ADP |  | LH29/36F9 | ML180UH070V36B* | 24000 |  |  | 22 | 8.5 | 21600 |  |  | 15100 | 70% | 1.9 | Both | 500 | 2 | HRCU-A-CB (Split System: Heat Pump with Remote Outdoor Unit-Air-Source) | N/A
212632731 | Central Heat Pump | LENNOX | SL25XPV-036-230A** | ADP |  | LD31/36Z9 | SL280DF080NV60C* | 33400 |  |  | 20 | 8.6 | 34400 |  |  | 28800 | 84% | 1.76 | Both | 695 | 2.78 | HRCU-A-CB (Split System: Heat Pump with Remote Outdoor Unit-Air-Source) | N/A
212361564 | Central Heat Pump | BOSCH | BOVA-36HDN1-M20G | ADP |  | HE31(1,2)30+TXV | BGH96M080B3A | 22800 |  |  | 18 | 8.65 | 22200 |  |  | 17000 | 77% | 1.84 | Both | 475 | 1.9 | HRCU-A-CB (Split System: Heat Pump with Remote Outdoor Unit-Air-Source) | N/A
212632722 | Central Heat Pump | LENNOX | SL25XPV-036-230A** | ADP |  | LD24/35Y9 | SL280DF060NV36B* | 33200 |  |  | 21 | 8.7 | 34400 |  |  | 29600 | 86% | 1.76 | Both | 692.5 | 2.77 | HRCU-A-CB (Split System: Heat Pump with Remote Outdoor Unit-Air-Source) | N/A
212499936 | Central Heat Pump | LENNOX | EL22XPV-024-230A** | ADP |  | LH29/36X9 | ML180UH090V48B* | 24000 |  |  | 21 | 8.7 | 22000 |  |  | 15400 | 70% | 1.9 | Both | 500 | 2 | HRCU-A-CB (Split System: Heat Pump with Remote Outdoor Unit-Air-Source) | N/A
216019493 | Central Heat Pump | FRIEDRICH | WFPU17Z243C | ADP |  | F,PE*G32924 |  | 21200 |  |  | 16 | 8.75 | 21400 |  |  | 16500 | 77% | 2 | Both | 442.5 | 1.77 | HRCU-A-CB (Split System: Heat Pump with Remote Outdoor Unit-Air-Source) | N/A
215281572 | Central Heat Pump | FRIEDRICH | WFPU17Z243C | ADP |  | SM7925 |  | 20800 |  |  | 16 | 8.75 | 21400 |  |  | 16500 | 77% | 2 | Both | 432.5 | 1.73 | HRCU-A-CB (Split System: Heat Pump with Remote Outdoor Unit-Air-Source) | N/A
215281569 | Central Heat Pump | FRIEDRICH | WFPU17Z243C | ADP |  | SM7931 |  | 20800 |  |  | 16 | 8.75 | 21400 |  |  | 16500 | 77% | 2 | Both | 432.5 | 1.73 | HRCU-A-CB (Split System: Heat Pump with Remote Outdoor Unit-Air-Source) | N/A
212381093 | Central Heat Pump | BOSCH | BOVB-60HDN1-M20G | ADP |  | H,RG2K948 | BGH96M080C4B | 42000 |  |  | 16 | 8.8 | 42500 |  |  | 31000 | 73% | 1.9 | Both | 875 | 3.5 | HRCU-A-CB (Split System: Heat Pump with Remote Outdoor Unit-Air-Source) | N/A
212381094 | Central Heat Pump | BOSCH | BOVB-60HDN1-M20G | ADP |  | H,RG2K948 | BGH96M100C5A | 44500 |  |  | 17 | 8.8 | 44500 |  |  | 32400 | 73% | 1.9 | Both | 927.5 | 3.71 | HRCU-A-CB (Split System: Heat Pump with Remote Outdoor Unit-Air-Source) | N/A
216051831 | Central Heat Pump | FRIEDRICH | WFPU17Z243C | ADP |  | F,PE*E34(1,2)25+TXV |  | 22000 |  |  | 16 | 9 | 21400 |  |  | 16500 | 77% | 2.04 | Both | 457.5 | 1.83 | HRCU-A-CB (Split System: Heat Pump with Remote Outdoor Unit-Air-Source) | N/A
215412947 | Central Heat Pump | FRIEDRICH | WFPU17Z243C | ADP |  | H,RG9J936+AEFE4B* |  | 22000 |  |  | 16 | 9 | 21400 |  |  | 16500 | 77% | 2.05 | Both | 457.5 | 1.83 | HRCU-A-CB (Split System: Heat Pump with Remote Outdoor Unit-Air-Source) | N/A
212396570 | Central Heat Pump | American Standard | 4TXD2036A10NU** | ADP |  | F,PE*G34925 |  | 23600 |  |  | 17 | 9 | 22400 |  |  | 21200 | 95% | 1.8 | Both | 492.5 | 1.97 | HRCU-A-CB (Split System: Heat Pump with Remote Outdoor Unit-Air-Source) | N/A
212361592 | Central Heat Pump | BOSCH | BOVA-60HDN1-M20G | ADP |  | HE35(1,2)48+TXV | BGH96M100D5B | 44500 |  |  | 17 | 9 | 45000 |  |  | 32800 | 73% | 1.9 | Both | 927.5 | 3.71 | HRCU-A-CB (Split System: Heat Pump with Remote Outdoor Unit-Air-Source) | N/A
212367409 | Central Heat Pump | BOSCH | BOVB-36HDN1-M20G | ADP |  | HG34936 | BGH96M060B3B | 23800 |  |  | 18 | 9 | 22400 |  |  | 17000 | 76% | 1.9 | Both | 495 | 1.98 | HRCU-A-CB (Split System: Heat Pump with Remote Outdoor Unit-Air-Source) | N/A
212380741 | Central Heat Pump | BOSCH | BOVA-36HDN1-M20G | ADP |  | V,R36H175P149 | BGH96M080B3A | 23800 |  |  | 18 | 9 | 22400 |  |  | 17000 | 76% | 1.9 | Both | 495 | 1.98 | HRCU-A-CB (Split System: Heat Pump with Remote Outdoor Unit-Air-Source) | N/A
212367496 | Central Heat Pump | BOSCH | BOVB-36HDN1-M20G | ADP |  | H,RG34936 | BGH96M080B3B | 23800 |  |  | 18 | 9 | 22400 |  |  | 17000 | 76% | 1.9 | Both | 495 | 1.98 | HRCU-A-CB (Split System: Heat Pump with Remote Outdoor Unit-Air-Source) | N/A
212367484 | Central Heat Pump | BOSCH | BOVA-36HDN1-M20G | ADP |  | H,RG34936 | BGH96M080B3B | 23800 |  |  | 18 | 9 | 22400 |  |  | 17000 | 76% | 1.9 | Both | 495 | 1.98 | HRCU-A-CB (Split System: Heat Pump with Remote Outdoor Unit-Air-Source) | N/A
212367398 | Central Heat Pump | BOSCH | BOVA-36HDN1-M20G | ADP |  | HG82936 | BGH96M060B3B | 24000 |  |  | 18 | 9 | 22400 |  |  | 17000 | 76% | 1.9 | Both | 500 | 2 | HRCU-A-CB (Split System: Heat Pump with Remote Outdoor Unit-Air-Source) | N/A
216618738 | Central Heat Pump | FRIEDRICH | WFPU18Z363C | ADP |  | V,G36H***D129+AEFE3A* |  | 32400 |  |  | 17 | 9.05 | 33000 |  |  | 25600 | 78% | 1.96 | Both | 675 | 2.7 | HRCU-A-CB (Split System: Heat Pump with Remote Outdoor Unit-Air-Source) | N/A
213184778 | Central Heat Pump | BOSCH | BOVA-60HDN1-M20G | ADP |  | V,G60H210D169+AEFE5* |  | 45000 |  |  | 18 | 9.1 | 45500 |  |  | 33200 | 73% | 1.94 | Both | 937.5 | 3.75 | HRCU-A-CB (Split System: Heat Pump with Remote Outdoor Unit-Air-Source) | N/A
212632901 | Central Heat Pump | LENNOX | SL25XPV-048-230A** | ADP |  | LD41/59Y9 | SL280DF110V60C* | 45500 |  |  | 21 | 9.1 | 41500 |  |  | 34800 | 84% | 1.86 | Both | 947.5 | 3.79 | HRCU-A-CB (Split System: Heat Pump with Remote Outdoor Unit-Air-Source) | N/A
212927492 | Central Heat Pump | BOSCH | BOVB-36HDN1-M20G | ADP |  | CE2903C+TXV |  | 22800 |  |  | 19 | 9.2 | 22200 |  |  | 17200 | 77% | 1.94 | Both | 475 | 1.9 | HRCU-A-CB (Split System: Heat Pump with Remote Outdoor Unit-Air-Source) | N/A
215382874 | Central Heat Pump | FRIEDRICH | WFPU18Z363C | ADP |  | F,PE*G34936 |  | 33200 |  |  | 17 | 9.3 | 33400 |  |  | 25600 | 77% | 2.02 | Both | 692.5 | 2.77 | HRCU-A-CB (Split System: Heat Pump with Remote Outdoor Unit-Air-Source) | N/A
215852714 | Central Heat Pump | FRIEDRICH | WFPU18Z363C | ADP |  | H,GE8J936+AEFE3A* |  | 33200 |  |  | 17 | 9.3 | 33400 |  |  | 25600 | 77% | 2.02 | Both | 692.5 | 2.77 | HRCU-A-CB (Split System: Heat Pump with Remote Outdoor Unit-Air-Source) | N/A
214849365 | Central Heat Pump | RHEEM | RD17AZ24AJ3N | ADP |  | H,RE31(1,2)30+TXV | R802V1004A17UHS | 21200 |  |  | 16 | 9.45 | 21000 |  |  | 16400 | 78% | 2.1 | Both | 442.5 | 1.77 | HRCU-A-CB (Split System: Heat Pump with Remote Outdoor Unit-Air-Source) | N/A
214849336 | Central Heat Pump | RHEEM | RD17AZ24AJ3N | ADP |  | H,RE31930 | R801V0754A17UHS | 21200 |  |  | 17 | 9.45 | 21000 |  |  | 16400 | 78% | 2.1 | Both | 442.5 | 1.77 | HRCU-A-CB (Split System: Heat Pump with Remote Outdoor Unit-Air-Source) | N/A
216619284 | Central Heat Pump | FRIEDRICH | WFPU18Z363C | ADP |  | H,RG37936+AEFE4B* |  | 34000 |  |  | 18 | 9.5 | 33400 |  |  | 25600 | 77% | 2.05 | Both | 707.5 | 2.83 | HRCU-A-CB (Split System: Heat Pump with Remote Outdoor Unit-Air-Source) | N/A
214849362 | Central Heat Pump | RHEEM | RD17AZ24AJ3N | ADP |  | H,RE32936 | R802V0754A17UHS | 21400 |  |  | 17 | 9.5 | 21000 |  |  | 16400 | 78% | 2.1 | Both | 445 | 1.78 | HRCU-A-CB (Split System: Heat Pump with Remote Outdoor Unit-Air-Source) | N/A
203449864 | Central Heat Pump | BOSCH | BOVA-36HDN1-M20G | ADP |  | CP3005A+TXV+TD |  | 22800 |  |  | 17 | 9.3 | 22400 |  |  | 17200 | 77% | 1.96 | Both | 475 | 1.9 | HRCU-A-CB (Split System: Heat Pump with Remote Outdoor Unit-Air-Source) | N/A
207573778 | Central Heat Pump | DAY & NIGHT | CVH848GKA2* | ADP |  | FG84960 | *97CMN1002122A* | 45500 |  |  | 17 | 8.5 | 43500 |  |  | 34400 | 79% | 2 | Both | 947.5 | 3.79 | HRCU-A-CB (Split System: Heat Pump with Remote Outdoor Unit-Air-Source) | N/A
207573729 | Central Heat Pump | DAY & NIGHT | CVH848GKA2* | ADP |  | FG48960 | *95CSU1002122A* | 45500 |  |  | 17 | 8.5 | 43500 |  |  | 34200 | 79% | 2 | Both | 947.5 | 3.79 | HRCU-A-CB (Split System: Heat Pump with Remote Outdoor Unit-Air-Source) | N/A
207573714 | Central Heat Pump | DAY & NIGHT | CVH848GKA2* | ADP |  | FG86960 | *80CTL1352422A* | 45500 |  |  | 17 | 8.1 | 44000 |  |  | 31400 | 71% | 2.26 | Both | 947.5 | 3.79 | HRCU-A-CB (Split System: Heat Pump with Remote Outdoor Unit-Air-Source) | N/A
204802864 | Central Heat Pump | BOSCH | BOVA-60HDN1-M20G | ADP |  | F,PE*TT1948 |  | 46500 |  |  | 17 | 9.45 | 46000 |  |  | 33200 | 72% | 2 | Both | 970 | 3.88 | HRCU-A-CB (Split System: Heat Pump with Remote Outdoor Unit-Air-Source) | N/A
207455155 | Central Heat Pump | LENNOX | SL25XPV-036-230A** | ADP |  | L*35/36S9 | SL280UH090XV48B* | 34000 |  |  | 22 | 8.8 | 32800 |  |  | 25400 | 77% | 1.84 | Both | 707.5 | 2.83 | HRCU-A-CB (Split System: Heat Pump with Remote Outdoor Unit-Air-Source) | N/A
207455125 | Central Heat Pump | LENNOX | SL25XPV-036-230A** | ADP |  | LH23/37W9 | SL280UH080NV60C* | 34000 |  |  | 21 | 8.8 | 33800 |  |  | 27000 | 80% | 1.82 | Both | 707.5 | 2.83 | HRCU-A-CB (Split System: Heat Pump with Remote Outdoor Unit-Air-Source) | N/A
213367799 | Central Heat Pump | YORK | HMH72B361 | ASPEN |  | C(A,C,D,E)48C24+TDR | Y81E100C16SMPS1 | 33000 |  |  | 17.5 | 8.1 | 36000 |  |  | 25400 | 71% | 2.65 | Both | 687.5 | 2.75 | HRCU-A-CB (Split System: Heat Pump with Remote Outdoor Unit-Air-Source) | N/A
213367808 | Central Heat Pump | YORK | HMH72B361 | ASPEN |  | C(A,C,D,E)48C24+TDR | Y82E120C20LMPS1 | 32800 |  |  | 18.5 | 8.1 | 36000 |  |  | 25600 | 71% | 2.62 | Both | 682.5 | 2.73 | HRCU-A-CB (Split System: Heat Pump with Remote Outdoor Unit-Air-Source) | N/A
214092338 | Central Heat Pump | LUXAIRE | HMH72B341 | ASPEN |  | D(A,C,E)36A34+TDR | TM9E040A10MP12 | 32200 |  |  | 17 | 8.1 | 32400 |  |  | 44500 | 137% | 2.93 | Both | 670 | 2.68 | HRCU-A-CB (Split System: Heat Pump with Remote Outdoor Unit-Air-Source) | N/A
214093030 | Central Heat Pump | LUXAIRE | HMH72B341 | ASPEN |  | D(A,C,E)36A36+TDR | TM9E040A10MP12 | 32200 |  |  | 17 | 8.1 | 32400 |  |  | 44500 | 137% | 2.93 | Both | 670 | 2.68 | HRCU-A-CB (Split System: Heat Pump with Remote Outdoor Unit-Air-Source) | N/A
214092675 | Central Heat Pump | LUXAIRE | HMH72B361 | ASPEN |  | D(A,C,E)42A44+TDR | Z8ES080C20LMPS1 | 34400 |  |  | 17 | 8.1 | 32400 |  |  | 44000 | 136% | 3.24 | Both | 717.5 | 2.87 | HRCU-A-CB (Split System: Heat Pump with Remote Outdoor Unit-Air-Source) | N/A
214092678 | Central Heat Pump | LUXAIRE | HMH72B361 | ASPEN |  | D(A,C,E)42A44+TDR | Z8ES080C20SMPS1 | 34400 |  |  | 17 | 8.1 | 32400 |  |  | 44000 | 136% | 3.24 | Both | 717.5 | 2.87 | HRCU-A-CB (Split System: Heat Pump with Remote Outdoor Unit-Air-Source) | N/A
214392140 | Central Heat Pump | RUUD | RD17AZ24AJ3N | ASPEN |  | D(A,C,E)30C24+TDR | R801V0503A14UH | 20400 |  |  | 17.7 | 8.1 | 22600 |  |  | 16900 | 75% | 2 | Both | 425 | 1.7 | HRCU-A-CB (Split System: Heat Pump with Remote Outdoor Unit-Air-Source) | N/A
214392392 | Central Heat Pump | RUUD | RD17AZ24AJ3N | ASPEN |  | D(A,C,E)24D24+TDR | R802V0754A17UHS | 20400 |  |  | 18.6 | 8.1 | 22600 |  |  | 16800 | 74% | 2.1 | Both | 425 | 1.7 | HRCU-A-CB (Split System: Heat Pump with Remote Outdoor Unit-Air-Source) | N/A
214392624 | Central Heat Pump | RUUD | RD17AZ24AJ3N | ASPEN |  | D(A,C,E)36B24+TDR | U802VA050317M | 20400 |  |  | 18.6 | 8.1 | 22600 |  |  | 16900 | 75% | 2 | Both | 425 | 1.7 | HRCU-A-CB (Split System: Heat Pump with Remote Outdoor Unit-Air-Source) | N/A
214392648 | Central Heat Pump | RUUD | RD17AZ24AJ3N | ASPEN |  | D(A,C,E)24D24+TDR | U802VA075317Z | 20400 |  |  | 18.6 | 8.1 | 22600 |  |  | 16800 | 74% | 2.1 | Both | 425 | 1.7 | HRCU-A-CB (Split System: Heat Pump with Remote Outdoor Unit-Air-Source) | N/A
214392400 | Central Heat Pump | RUUD | RD17AZ24AJ3N | ASPEN |  | D(A,C,E)36B24+TDR | R802V0754A17UHS | 20400 |  |  | 18.6 | 8.1 | 22600 |  |  | 16800 | 74% | 2.1 | Both | 425 | 1.7 | HRCU-A-CB (Split System: Heat Pump with Remote Outdoor Unit-Air-Source) | N/A
214092198 | Central Heat Pump | YORK | HMH72B341 | ASPEN |  | D(A,C,E)36A34+TDR | YP9C100C20MP13 | 31600 |  |  | 17.5 | 8.1 | 33800 |  |  | 28200 | 83% | 2.69 | Both | 657.5 | 2.63 | HRCU-A-CB (Split System: Heat Pump with Remote Outdoor Unit-Air-Source) | N/A
214092116 | Central Heat Pump | YORK | HMH72B341 | ASPEN |  | D(A,C,E)36A34+TDR | TP9C100C20MP13 | 31600 |  |  | 17.5 | 8.1 | 33800 |  |  | 28200 | 83% | 2.69 | Both | 657.5 | 2.63 | HRCU-A-CB (Split System: Heat Pump with Remote Outdoor Unit-Air-Source) | N/A
214092016 | Central Heat Pump | YORK | HMH72B341 | ASPEN |  | D(A,C,E)42A44+TDR | TM9E040A10MP12 | 32200 |  |  | 17 | 8.1 | 33400 |  |  | 28000 | 84% | 2.57 | Both | 670 | 2.68 | HRCU-A-CB (Split System: Heat Pump with Remote Outdoor Unit-Air-Source) | N/A
214092249 | Central Heat Pump | LUXAIRE | HMH72B341 | ASPEN |  | D(A,C,E)42A44+TDR | LPLC080B12MP13 | 32400 |  |  | 17 | 8.1 | 32400 |  |  | 46000 | 142% | 3.03 | Both | 675 | 2.7 | HRCU-A-CB (Split System: Heat Pump with Remote Outdoor Unit-Air-Source) | N/A
214092910 | Central Heat Pump | YORK | HMH72B341 | ASPEN |  | D(A,C,E)48B36+TDR | YPLC080B12MP13 | 32400 |  |  | 17 | 8.1 | 33600 |  |  | 29000 | 86% | 2.61 | Both | 675 | 2.7 | HRCU-A-CB (Split System: Heat Pump with Remote Outdoor Unit-Air-Source) | N/A
214092433 | Central Heat Pump | LUXAIRE | HMH72B341 | ASPEN |  | D(A,C,E)48B34+TDR | TP9C080B12MP13 | 32800 |  |  | 17 | 8.1 | 32400 |  |  | 46000 | 142% | 3.06 | Both | 682.5 | 2.73 | HRCU-A-CB (Split System: Heat Pump with Remote Outdoor Unit-Air-Source) | N/A
214092441 | Central Heat Pump | LUXAIRE | HMH72B341 | ASPEN |  | D(A,C,E)42A44+TDR | TP9C100C20MP13 | 32400 |  |  | 17.5 | 8.1 | 32400 |  |  | 45000 | 139% | 3.16 | Both | 675 | 2.7 | HRCU-A-CB (Split System: Heat Pump with Remote Outdoor Unit-Air-Source) | N/A
214092968 | Central Heat Pump | LUXAIRE | HMH72B341 | ASPEN |  | D(A,C,E)42A46+TDR | TL9E080C16UH11 | 32400 |  |  | 17.5 | 8.1 | 32400 |  |  | 45000 | 139% | 3.14 | Both | 675 | 2.7 | HRCU-A-CB (Split System: Heat Pump with Remote Outdoor Unit-Air-Source) | N/A
214092117 | Central Heat Pump | YORK | HMH72B341 | ASPEN |  | D(A,C,E)42A44+TDR | TP9C100C20MP13 | 32400 |  |  | 17.5 | 8.1 | 34000 |  |  | 28400 | 84% | 2.69 | Both | 675 | 2.7 | HRCU-A-CB (Split System: Heat Pump with Remote Outdoor Unit-Air-Source) | N/A
214092810 | Central Heat Pump | YORK | HMH72B341 | ASPEN |  | D(A,C,E)42A46+TDR | TP9C100C20MP13 | 32400 |  |  | 17.5 | 8.1 | 34000 |  |  | 28400 | 84% | 2.69 | Both | 675 | 2.7 | HRCU-A-CB (Split System: Heat Pump with Remote Outdoor Unit-Air-Source) | N/A
214092228 | Central Heat Pump | LUXAIRE | HMH72B341 | ASPEN |  | D(A,C,E)42A44+TDR | LP9C060B12MP13 | 32600 |  |  | 17.5 | 8.1 | 32400 |  |  | 44500 | 137% | 3.07 | Both | 680 | 2.72 | HRCU-A-CB (Split System: Heat Pump with Remote Outdoor Unit-Air-Source) | N/A
214092802 | Central Heat Pump | YORK | HMH72B341 | ASPEN |  | D(A,C,E)42A46+TDR | TP9C060B12MP13 | 32600 |  |  | 17.5 | 8.1 | 34000 |  |  | 27800 | 82% | 2.63 | Both | 680 | 2.72 | HRCU-A-CB (Split System: Heat Pump with Remote Outdoor Unit-Air-Source) | N/A
214092701 | Central Heat Pump | YORK | HMH72B341 | ASPEN |  | D(A,C,E)48B36+TDR | TL9E080C16UH11 | 32600 |  |  | 17.5 | 8.1 | 34000 |  |  | 28000 | 82% | 2.64 | Both | 680 | 2.72 | HRCU-A-CB (Split System: Heat Pump with Remote Outdoor Unit-Air-Source) | N/A
214092200 | Central Heat Pump | YORK | HMH72B341 | ASPEN |  | D(A,C,E)48B34+TDR | YP9C100C20MP13 | 32600 |  |  | 17.5 | 8.1 | 34000 |  |  | 28400 | 84% | 2.69 | Both | 680 | 2.72 | HRCU-A-CB (Split System: Heat Pump with Remote Outdoor Unit-Air-Source) | N/A
214092904 | Central Heat Pump | YORK | HMH72B341 | ASPEN |  | D(A,C,E)48B36+TDR | YP9C100C20MP13 | 32600 |  |  | 17.5 | 8.1 | 34000 |  |  | 28400 | 84% | 2.69 | Both | 680 | 2.72 | HRCU-A-CB (Split System: Heat Pump with Remote Outdoor Unit-Air-Source) | N/A
214092921 | Central Heat Pump | LUXAIRE | HMH72B341 | ASPEN |  | D(A,C,E)48B36+TDR | LP9C060B12MP13 | 32800 |  |  | 17.5 | 8.1 | 32400 |  |  | 44500 | 137% | 3.07 | Both | 682.5 | 2.73 | HRCU-A-CB (Split System: Heat Pump with Remote Outdoor Unit-Air-Source) | N/A
214092430 | Central Heat Pump | LUXAIRE | HMH72B341 | ASPEN |  | D(A,C,E)48B34+TDR | TP9C060B12MP13 | 32800 |  |  | 17.5 | 8.1 | 32400 |  |  | 44500 | 137% | 3.07 | Both | 682.5 | 2.73 | HRCU-A-CB (Split System: Heat Pump with Remote Outdoor Unit-Air-Source) | N/A
214092245 | Central Heat Pump | LUXAIRE | HMH72B341 | ASPEN |  | D(A,C,E)36A34+TDR | LPLC060A12MP13 | 32800 |  |  | 17.5 | 8.1 | 32400 |  |  | 45000 | 139% | 3.04 | Both | 682.5 | 2.73 | HRCU-A-CB (Split System: Heat Pump with Remote Outdoor Unit-Air-Source) | N/A
214092995 | Central Heat Pump | LUXAIRE | HMH72B341 | ASPEN |  | D(A,C,E)42A46+TDR | TM8V060A12MP12 | 32800 |  |  | 17.5 | 8.1 | 32400 |  |  | 45000 | 139% | 3.09 | Both | 682.5 | 2.73 | HRCU-A-CB (Split System: Heat Pump with Remote Outdoor Unit-Air-Source) | N/A
214092106 | Central Heat Pump | YORK | HMH72B341 | ASPEN |  | D(A,C,E)48B34+TDR | TP9C060B12MP13 | 32800 |  |  | 17.5 | 8.1 | 34000 |  |  | 27800 | 82% | 2.63 | Both | 682.5 | 2.73 | HRCU-A-CB (Split System: Heat Pump with Remote Outdoor Unit-Air-Source) | N/A
214092896 | Central Heat Pump | YORK | HMH72B341 | ASPEN |  | D(A,C,E)48B36+TDR | YP9C060B12MP13 | 32800 |  |  | 17.5 | 8.1 | 34000 |  |  | 27800 | 82% | 2.63 | Both | 682.5 | 2.73 | HRCU-A-CB (Split System: Heat Pump with Remote Outdoor Unit-Air-Source) | N/A
214092699 | Central Heat Pump | YORK | HMH72B341 | ASPEN |  | D(A,C,E)48B36+TDR | TL9E060B12UH11 | 32600 |  |  | 18 | 8.1 | 34000 |  |  | 27800 | 82% | 2.6 | Both | 680 | 2.72 | HRCU-A-CB (Split System: Heat Pump with Remote Outdoor Unit-Air-Source) | N/A
214092264 | Central Heat Pump | LUXAIRE | HMH72B341 | ASPEN |  | D(A,C,E)42A44+TDR | TL8E060A12UH11 | 32800 |  |  | 18 | 8.1 | 32400 |  |  | 45500 | 140% | 3.07 | Both | 682.5 | 2.73 | HRCU-A-CB (Split System: Heat Pump with Remote Outdoor Unit-Air-Source) | N/A
214092851 | Central Heat Pump | YORK | HMH72B341 | ASPEN |  | D(A,C,E)42A46+TDR | Y81E100B12LMPS1 | 32400 |  |  | 18.5 | 8.1 | 34000 |  |  | 28000 | 82% | 2.66 | Both | 675 | 2.7 | HRCU-A-CB (Split System: Heat Pump with Remote Outdoor Unit-Air-Source) | N/A
214092855 | Central Heat Pump | YORK | HMH72B341 | ASPEN |  | D(A,C,E)48B36+TDR | Y81E100B12SMPS1 | 32600 |  |  | 18.5 | 8.1 | 34000 |  |  | 28000 | 82% | 2.66 | Both | 680 | 2.72 | HRCU-A-CB (Split System: Heat Pump with Remote Outdoor Unit-Air-Source) | N/A
214092064 | Central Heat Pump | YORK | HMH72B341 | ASPEN |  | D(A,C,E)48B34+TDR | TM9Y080C16MP11 | 32600 |  |  | 18.5 | 8.1 | 34000 |  |  | 28000 | 82% | 2.65 | Both | 680 | 2.72 | HRCU-A-CB (Split System: Heat Pump with Remote Outdoor Unit-Air-Source) | N/A
214392810 | Central Heat Pump | RUUD | RD17AZ36AJ3N | ASPEN |  | D(A,C,E)48D24+TDR | R801V0504A17UHU | 30800 |  |  | 17.6 | 8.1 | 34200 |  |  | 29800 | 87% | 1.9 | Both | 642.5 | 2.57 | HRCU-A-CB (Split System: Heat Pump with Remote Outdoor Unit-Air-Source) | N/A
214394210 | Central Heat Pump | RUUD | RD17AZ36AJ3N | ASPEN |  | D(A,C,E)48D24+TDR | U802VA050317M | 30800 |  |  | 17.6 | 8.1 | 34200 |  |  | 29600 | 87% | 1.9 | Both | 642.5 | 2.57 | HRCU-A-CB (Split System: Heat Pump with Remote Outdoor Unit-Air-Source) | N/A
214392205 | Central Heat Pump | RUUD | RD17AZ24AJ3N | ASPEN |  | D(A,C,E)30D24+TDR | R801V0704A17UHU | 20800 |  |  | 17.8 | 8.1 | 22600 |  |  | 16900 | 75% | 2 | Both | 432.5 | 1.73 | HRCU-A-CB (Split System: Heat Pump with Remote Outdoor Unit-Air-Source) | N/A
214392337 | Central Heat Pump | RUUD | RD17AZ24AJ3N | ASPEN |  | D(A,C,E)36C24+TDR | R802V0504A17UHN | 20800 |  |  | 17.8 | 8.1 | 22600 |  |  | 16900 | 75% | 2 | Both | 432.5 | 1.73 | HRCU-A-CB (Split System: Heat Pump with Remote Outdoor Unit-Air-Source) | N/A
214392369 | Central Heat Pump | RUUD | RD17AZ24AJ3N | ASPEN |  | D(A,C,E)36C24+TDR | R802V0754A17DZ | 20800 |  |  | 18.8 | 8.1 | 22600 |  |  | 16800 | 74% | 2.1 | Both | 432.5 | 1.73 | HRCU-A-CB (Split System: Heat Pump with Remote Outdoor Unit-Air-Source) | N/A
214392621 | Central Heat Pump | RUUD | RD17AZ24AJ3N | ASPEN |  | D(A,C,E)30D24+TDR | U802VA050317M | 20800 |  |  | 18.8 | 8.1 | 22600 |  |  | 16900 | 75% | 2 | Both | 432.5 | 1.73 | HRCU-A-CB (Split System: Heat Pump with Remote Outdoor Unit-Air-Source) | N/A
214092368 | Central Heat Pump | LUXAIRE | HMH72B341 | ASPEN |  | D(A,C,E)36A34+TDR | TM9V080C16MP12 | 31600 |  |  | 17.5 | 8.1 | 32400 |  |  | 44000 | 136% | 3.09 | Both | 657.5 | 2.63 | HRCU-A-CB (Split System: Heat Pump with Remote Outdoor Unit-Air-Source) | N/A
214394725 | Central Heat Pump | RUUD | RD17AZ60AJ3N | ASPEN |  | D(A,C,E)60D34+TDR | R921V1005A21M4S | 51500 |  |  | 17.8 | 8.1 | 54000 |  |  | 49500 | 92% | 1.75 | Both | 1072.5 | 4.29 | HRCU-A-CB (Split System: Heat Pump with Remote Outdoor Unit-Air-Source) | N/A
214394719 | Central Heat Pump | RUUD | RD17AZ60AJ3N | ASPEN |  | D(A,C,E)60D34+TDR | R921V0705A21M4S | 51500 |  |  | 17.8 | 8.1 | 54000 |  |  | 49500 | 92% | 1.75 | Both | 1072.5 | 4.29 | HRCU-A-CB (Split System: Heat Pump with Remote Outdoor Unit-Air-Source) | N/A
215375359 | Central Heat Pump | RUUD | RD17AZ60AJ3N | ASPEN |  | D(A,C,E)60D36+TDR | R802V1005A21DZ | 52000 |  |  | 17.8 | 8.1 | 53500 |  |  | 50500 | 94% | 1.75 | Both | 1082.5 | 4.33 | HRCU-A-CB (Split System: Heat Pump with Remote Outdoor Unit-Air-Source) | N/A
215375360 | Central Heat Pump | RUUD | RD17AZ60AJ3N | ASPEN |  | D(A,C,E)60D36+TDR | R802V1005A21UHN | 52000 |  |  | 17.8 | 8.1 | 53500 |  |  | 50500 | 94% | 1.75 | Both | 1082.5 | 4.33 | HRCU-A-CB (Split System: Heat Pump with Remote Outdoor Unit-Air-Source) | N/A
214394695 | Central Heat Pump | RUUD | RD17AZ60AJ3N | ASPEN |  | D(A,C,E)60D34+TDR | R802V1005A21UHS | 52000 |  |  | 17.8 | 8.1 | 53500 |  |  | 49000 | 92% | 1.75 | Both | 1082.5 | 4.33 | HRCU-A-CB (Split System: Heat Pump with Remote Outdoor Unit-Air-Source) | N/A
215375349 | Central Heat Pump | RUUD | RD17AZ60AJ3N | ASPEN |  | D(A,C,E)60D36+TDR | R801V1005A21DZ | 52000 |  |  | 17.8 | 8.1 | 53500 |  |  | 50500 | 94% | 1.75 | Both | 1082.5 | 4.33 | HRCU-A-CB (Split System: Heat Pump with Remote Outdoor Unit-Air-Source) | N/A
215375361 | Central Heat Pump | RUUD | RD17AZ60AJ3N | ASPEN |  | D(A,C,E)60D36+TDR | R802V1005A21UHS | 52000 |  |  | 17.8 | 8.1 | 53500 |  |  | 50500 | 94% | 1.75 | Both | 1082.5 | 4.33 | HRCU-A-CB (Split System: Heat Pump with Remote Outdoor Unit-Air-Source) | N/A
214394729 | Central Heat Pump | RUUD | RD17AZ60AJ3N | ASPEN |  | D(A,C,E)60D34+TDR | R921V1155A24M4S | 52000 |  |  | 17.8 | 8.1 | 54000 |  |  | 49000 | 91% | 1.75 | Both | 1082.5 | 4.33 | HRCU-A-CB (Split System: Heat Pump with Remote Outdoor Unit-Air-Source) | N/A
214336662 | Central Heat Pump | RHEEM | RD17AZ60AJ3N | ASPEN |  | CP61C34+TDR | R801V0755A21UHN | 52000 |  |  | 17.9 | 8.1 | 54000 |  |  | 49500 | 92% | 1.75 | Both | 1082.5 | 4.33 | HRCU-A-CB (Split System: Heat Pump with Remote Outdoor Unit-Air-Source) | N/A
214336674 | Central Heat Pump | RHEEM | RD17AZ60AJ3N | ASPEN |  | CP61C34+TDR | R802V1005A21DZ | 52000 |  |  | 17.9 | 8.1 | 53500 |  |  | 49000 | 92% | 1.75 | Both | 1082.5 | 4.33 | HRCU-A-CB (Split System: Heat Pump with Remote Outdoor Unit-Air-Source) | N/A
214394672 | Central Heat Pump | RUUD | RD17AZ60AJ3N | ASPEN |  | D(A,C,E)60D44+TDR | R801V1505A24UH | 52000 |  |  | 17.9 | 8.1 | 53500 |  |  | 49000 | 92% | 1.75 | Both | 1082.5 | 4.33 | HRCU-A-CB (Split System: Heat Pump with Remote Outdoor Unit-Air-Source) | N/A
214394644 | Central Heat Pump | RUUD | RD17AZ60AJ3N | ASPEN |  | D(A,C,E)60D44+TDR | R801V0755A21UHS | 52000 |  |  | 17.9 | 8.1 | 54000 |  |  | 49500 | 92% | 1.75 | Both | 1082.5 | 4.33 | HRCU-A-CB (Split System: Heat Pump with Remote Outdoor Unit-Air-Source) | N/A
214394716 | Central Heat Pump | RUUD | RD17AZ60AJ3N | ASPEN |  | D(A,C,E)60D44+TDR | R802V1505A24UHS | 52000 |  |  | 17.9 | 8.1 | 53500 |  |  | 49000 | 92% | 1.75 | Both | 1082.5 | 4.33 | HRCU-A-CB (Split System: Heat Pump with Remote Outdoor Unit-Air-Source) | N/A
214394769 | Central Heat Pump | RUUD | RD17AZ60AJ3N | ASPEN |  | D(A,C,E)60D34+TDR | U802VA125524M | 52000 |  |  | 18.8 | 8.1 | 53500 |  |  | 49000 | 92% | 1.75 | Both | 1082.5 | 4.33 | HRCU-A-CB (Split System: Heat Pump with Remote Outdoor Unit-Air-Source) | N/A
214392418 | Central Heat Pump | RUUD | RD17AZ24AJ3N | ASPEN |  | D(A,C,E)36D24+TDR | R802V1004A17UHN | 21000 |  |  | 18.9 | 8.1 | 22600 |  |  | 16800 | 74% | 2.1 | Both | 437.5 | 1.75 | HRCU-A-CB (Split System: Heat Pump with Remote Outdoor Unit-Air-Source) | N/A
213927865 | Central Heat Pump | YORK | HMH72B341 | ASPEN |  | D(A,C,E)36A4G+TXV+TDR | TM9E080C16MP12 | 32200 |  |  | 18 | 8.1 | 33600 |  |  | 27200 | 81% | 2.53 | Both | 670 | 2.68 | HRCU-A-CB (Split System: Heat Pump with Remote Outdoor Unit-Air-Source) | N/A
215375294 | Central Heat Pump | RUUD | RD17AZ48AJ3N | ASPEN |  | D(A,C,E)48B44+TDR | R921V0705A21M4S | 44000 |  |  | 15.2 | 8.1 | 45500 |  |  | 32600 | 72% | 2.3 | Both | 917.5 | 3.67 | HRCU-A-CB (Split System: Heat Pump with Remote Outdoor Unit-Air-Source) | N/A
215375302 | Central Heat Pump | RUUD | RD17AZ48AJ3N | ASPEN |  | D(A,C,E)48B44+TDR | R921V1005A21M4S | 44000 |  |  | 15.2 | 8.1 | 45500 |  |  | 32600 | 72% | 2.3 | Both | 917.5 | 3.67 | HRCU-A-CB (Split System: Heat Pump with Remote Outdoor Unit-Air-Source) | N/A
215375298 | Central Heat Pump | RUUD | RD17AZ48AJ3N | ASPEN |  | D(A,C,E)48B44+TDR | R921V0855A21M4S | 44000 |  |  | 15.2 | 8.1 | 45500 |  |  | 32600 | 72% | 2.3 | Both | 917.5 | 3.67 | HRCU-A-CB (Split System: Heat Pump with Remote Outdoor Unit-Air-Source) | N/A
215375299 | Central Heat Pump | RUUD | RD17AZ48AJ3N | ASPEN |  | D(A,C,E)48B46+TDR | R921V0855A21M4S | 44000 |  |  | 15.2 | 8.1 | 45500 |  |  | 32600 | 72% | 2.3 | Both | 917.5 | 3.67 | HRCU-A-CB (Split System: Heat Pump with Remote Outdoor Unit-Air-Source) | N/A
214336724 | Central Heat Pump | RHEEM | RD17AZ48AJ3N | ASPEN |  | D(A,C,E)60C44+TDR | R951V1005A21UHU | 45500 |  |  | 15.2 | 8.1 | 45500 |  |  | 34200 | 75% | 3.04 | Both | 947.5 | 3.79 | HRCU-A-CB (Split System: Heat Pump with Remote Outdoor Unit-Air-Source) | N/A
215375316 | Central Heat Pump | RUUD | RD17AZ48AJ3N | ASPEN |  | D(A,C,E)60D34+TDR | R951V0855A21M4S | 45500 |  |  | 15.2 | 8.1 | 45500 |  |  | 32600 | 72% | 2.3 | Both | 947.5 | 3.79 | HRCU-A-CB (Split System: Heat Pump with Remote Outdoor Unit-Air-Source) | N/A
215375217 | Central Heat Pump | RUUD | RD17AZ48AJ3N | ASPEN |  | D(A,C,E)60D36+TDR | R801V0755A21UHN | 45500 |  |  | 15.2 | 8.1 | 45500 |  |  | 32400 | 71% | 2.4 | Both | 947.5 | 3.79 | HRCU-A-CB (Split System: Heat Pump with Remote Outdoor Unit-Air-Source) | N/A
215375300 | Central Heat Pump | RUUD | RD17AZ48AJ3N | ASPEN |  | D(A,C,E)60D34+TDR | R921V0855A21M4S | 45500 |  |  | 15.2 | 8.1 | 45500 |  |  | 32600 | 72% | 2.3 | Both | 947.5 | 3.79 | HRCU-A-CB (Split System: Heat Pump with Remote Outdoor Unit-Air-Source) | N/A
214092358 | Central Heat Pump | LUXAIRE | HMH72B341 | ASPEN |  | D(A,C,E)48B34+TDR | TM9E100C20MP12 | 32600 |  |  | 15.5 | 8.1 | 32400 |  |  | 43500 | 134% | 3.1 | Both | 680 | 2.72 | HRCU-A-CB (Split System: Heat Pump with Remote Outdoor Unit-Air-Source) | N/A
215375275 | Central Heat Pump | RUUD | RD17AZ48AJ3N | ASPEN |  | D(A,C,E)48B46+TDR | R802V1255A24DZ | 44000 |  |  | 16 | 8.1 | 45500 |  |  | 32400 | 71% | 2.4 | Both | 917.5 | 3.67 | HRCU-A-CB (Split System: Heat Pump with Remote Outdoor Unit-Air-Source) | N/A
215375222 | Central Heat Pump | RUUD | RD17AZ48AJ3N | ASPEN |  | D(A,C,E)48B44+TDR | R801V1005A21DZ | 44000 |  |  | 16 | 8.1 | 45500 |  |  | 32200 | 71% | 2.4 | Both | 917.5 | 3.67 | HRCU-A-CB (Split System: Heat Pump with Remote Outdoor Unit-Air-Source) | N/A
215375239 | Central Heat Pump | RUUD | RD17AZ48AJ3N | ASPEN |  | D(A,C,E)48B46+TDR | R801V1255A24DZ | 44000 |  |  | 16 | 8.1 | 45500 |  |  | 32400 | 71% | 2.4 | Both | 917.5 | 3.67 | HRCU-A-CB (Split System: Heat Pump with Remote Outdoor Unit-Air-Source) | N/A
215375263 | Central Heat Pump | RUUD | RD17AZ48AJ3N | ASPEN |  | D(A,C,E)48B46+TDR | R802V1005A21DZ | 44000 |  |  | 16 | 8.1 | 45500 |  |  | 32200 | 71% | 2.4 | Both | 917.5 | 3.67 | HRCU-A-CB (Split System: Heat Pump with Remote Outdoor Unit-Air-Source) | N/A
215375342 | Central Heat Pump | RUUD | RD17AZ48AJ3N | ASPEN |  | D(A,C,E)48B44+TDR | R962V1155A24M4S | 44000 |  |  | 16 | 8.1 | 45500 |  |  | 32400 | 71% | 2.4 | Both | 917.5 | 3.67 | HRCU-A-CB (Split System: Heat Pump with Remote Outdoor Unit-Air-Source) | N/A
215375293 | Central Heat Pump | RUUD | RD17AZ48AJ3N | ASPEN |  | D(A,C,E)60D36+TDR | R802V1505A24UHS | 45500 |  |  | 16 | 8.1 | 45500 |  |  | 32400 | 71% | 2.4 | Both | 947.5 | 3.79 | HRCU-A-CB (Split System: Heat Pump with Remote Outdoor Unit-Air-Source) | N/A
215375289 | Central Heat Pump | RUUD | RD17AZ48AJ3N | ASPEN |  | D(A,C,E)60D36+TDR | R802V1505A24UHN | 45500 |  |  | 16 | 8.1 | 45500 |  |  | 32400 | 71% | 2.4 | Both | 947.5 | 3.79 | HRCU-A-CB (Split System: Heat Pump with Remote Outdoor Unit-Air-Source) | N/A
215375091 | Central Heat Pump | RUUD | RD17AZ24AJ3N | ASPEN |  | D(A,C,E)30B36+TDR | R802V1004A17UHN | 21600 |  |  | 17 | 8.1 | 22600 |  |  | 18900 | 84% | 2.1 | Both | 450 | 1.8 | HRCU-A-CB (Split System: Heat Pump with Remote Outdoor Unit-Air-Source) | N/A
214393717 | Central Heat Pump | RUUD | RD17AZ36AJ3N | ASPEN |  | D(A,C,E)42D34+TDR | R921V1005A21M4S | 32800 |  |  | 17 | 8.1 | 34200 |  |  | 29600 | 87% | 1.9 | Both | 682.5 | 2.73 | HRCU-A-CB (Split System: Heat Pump with Remote Outdoor Unit-Air-Source) | N/A
214092369 | Central Heat Pump | LUXAIRE | HMH72B341 | ASPEN |  | D(A,C,E)42A44+TDR | TM9V080C16MP12 | 32600 |  |  | 17.5 | 8.1 | 32400 |  |  | 44000 | 136% | 3.11 | Both | 680 | 2.72 | HRCU-A-CB (Split System: Heat Pump with Remote Outdoor Unit-Air-Source) | N/A
214094153 | Central Heat Pump | BOSCH | BOVB-60HDN1-M18M | ASPEN |  | DM59A44+TDR | BGH96M100C5B | 42000 |  |  | 17.5 | 8.1 | 47000 |  |  | 36000 | 77% | 2.48 | Both | 875 | 3.5 | HRCU-A-CB (Split System: Heat Pump with Remote Outdoor Unit-Air-Source) | N/A
214392183 | Central Heat Pump | RUUD | RD17AZ24AJ3N | ASPEN |  | D(A,C,E)24C34+TDR | R801V0504A17UHU | 21400 |  |  | 18 | 8.1 | 22400 |  |  | 17000 | 76% | 2 | Both | 445 | 1.78 | HRCU-A-CB (Split System: Heat Pump with Remote Outdoor Unit-Air-Source) | N/A
214392343 | Central Heat Pump | RUUD | RD17AZ24AJ3N | ASPEN |  | D(A,C,E)24C34+TDR | R802V0504A17UHS | 21600 |  |  | 18 | 8.1 | 22600 |  |  | 16900 | 75% | 2 | Both | 450 | 1.8 | HRCU-A-CB (Split System: Heat Pump with Remote Outdoor Unit-Air-Source) | N/A
216770111 | Central Heat Pump | TRANE | 5TWX7036A1 |  |  | 5TXCC009AS3 | S8X1C100M5PTC | 34400 |  |  | 16.5 | 8.7 | 32600 |  |  | 24200 | 74% | 2.2 | Both | 717.5 | 2.87 | HRCU-A-CB (Split System: Heat Pump with Remote Outdoor Unit-Air-Source) | No
217027869 | Central Heat Pump | YORK | HH836E2S11 | ASPEN |  | D(A,C,E)37D3K+TDR | Y92E100C16SMPS1 | 31600 |  |  | 19 | 9.5 | 31400 |  |  | 32600 | 104% | 2.88 | Both | 657.5 | 2.63 | HRCU-A-CB (Split System: Heat Pump with Remote Outdoor Unit-Air-Source) | N/A
216743556 | Central Heat Pump | GE Appliances | NS18H24HA5*** |  |  | NCUC30BT5****+TDR | NF97X040V3B*** | 23800 |  |  | 17.45 | 9 | 24000 |  |  | 20800 | 87% | 1.8 | Both | 495 | 1.98 | HRCU-A-CB (Split System: Heat Pump with Remote Outdoor Unit-Air-Source) | Both
212971177 | Central Heat Pump | HEIL | DLCURAH24ABK |  |  | EA*4X36L17A* | *80VTL0451412B* | 23600 |  |  | 17 | 8.5 | 26000 |  |  | 24200 | 93% | 2 | Both | 492.5 | 1.97 | HRCU-A-CB (Split System: Heat Pump with Remote Outdoor Unit-Air-Source) | N/A
212971695 | Central Heat Pump | KEEPRITE | DLCURAH24ABK |  |  | EA*4X37L21A* | *80VTL0701716B* | 24200 |  |  | 17.5 | 8.5 | 25200 |  |  | 21600 | 86% | 1.82 | Both | 505 | 2.02 | HRCU-A-CB (Split System: Heat Pump with Remote Outdoor Unit-Air-Source) | N/A
215387220 | Central Heat Pump | 1HVAC | ACIQ-PHH1748000K000V |  |  |  |  | 47000 |  |  | 17.8 | 8.5 | 47000 |  |  | 46000 | 98% | 1.8 | Both | 980 | 3.92 | HSP-A (Single-Package Heat Pump Air-Source) | Yes
217008164 | Central Heat Pump | CHAMPION HEATING AND COOLING | HH836E2S11 | ADP |  | H,YG80*36+TXV | TM9V060B12MP12 | 33000 |  |  | 17 | 8.5 | 29400 |  |  | 24800 | 84% | 2 | Both | 687.5 | 2.75 | HRCU-A-CB (Split System: Heat Pump with Remote Outdoor Unit-Air-Source) | N/A
216972850 | Central Heat Pump | CARRIER | 27VNA348A*030* | ADP |  | PL60H210P29*+TXV | 59MN7C080C17**14 | 43000 |  |  | 20 | 9.5 | 47000 |  |  | 36200 | 77% | 2 | Both | 895 | 3.58 | HRCU-A-CB (Split System: Heat Pump with Remote Outdoor Unit-Air-Source) | N/A
216678736 | Central Heat Pump | TEMPSTAR | DLCURAH36ABK |  |  | EA*4X43L21A* | *97VTN0601716A* | 36200 |  |  | 15.5 | 8.5 | 38000 |  |  | 34400 | 91% | 1.96 | Both | 755 | 3.02 | HRCU-A-CB (Split System: Heat Pump with Remote Outdoor Unit-Air-Source) | Yes
212969972 | Central Heat Pump | HEIL | DLCURAH18ABK |  |  | EA*4X19L17A* | *80VSL0701716B* | 17800 |  |  | 16.5 | 8.1 | 17800 |  |  | 17900 | 101% | 2.16 | Both | 370 | 1.48 | HRCU-A-CB (Split System: Heat Pump with Remote Outdoor Unit-Air-Source) | N/A
212578248 | Central Heat Pump | CARRIER | 25VNA436A*031* | ADP |  | H,PG53936 | 59MN7B060C17**14 | 33800 |  |  | 19 | 9 | 33400 |  |  | 25200 | 75% | 1.98 | Both | 705 | 2.82 | HRCU-A-CB (Split System: Heat Pump with Remote Outdoor Unit-Air-Source) | N/A
216779036 | Central Heat Pump | BRYANT HEATING AND COOLING SYSTEMS | 38MURAQ30AA3* | ADP |  | H,PG9J936 | 927TA60100V21*** | 31000 |  |  | 16 | 10 | 32200 |  |  | 22600 | 70% | 2.42 | Both | 645 | 2.58 | HRCU-A-CB (Split System: Heat Pump with Remote Outdoor Unit-Air-Source) | N/A
217114590 | Central Heat Pump | CARRIER | 27VNA048A*030* | ADP |  | PL60H210P17*+TXV | 58TN*B090C21**20 | 45000 |  |  | 18 | 9 | 45500 |  |  | 33000 | 73% | 2.08 | Both | 937.5 | 3.75 | HRCU-A-CB (Split System: Heat Pump with Remote Outdoor Unit-Air-Source) | N/A
217114670 | Central Heat Pump | CARRIER | 27VNA048A*030* | ADP |  | V,C60H210P29*+TXV | 59MN7C100C21**22 | 44500 |  |  | 18 | 9 | 45500 |  |  | 33200 | 73% | 2.06 | Both | 927.5 | 3.71 | HRCU-A-CB (Split System: Heat Pump with Remote Outdoor Unit-Air-Source) | N/A
205751004 | Central Heat Pump | COMFORTMAKER | CVH837GKA** |  |  | EA*4X37L21A*+WALLCON | *80CTL0701716A* | 32800 |  |  | 17.5 | 8.5 | 33000 |  |  | 25200 | 76% | 1.98 | Both | 682.5 | 2.73 | HRCU-A-CB (Split System: Heat Pump with Remote Outdoor Unit-Air-Source) | N/A
211262693 | Central Heat Pump | GRANDAIRE | WDLCURAH18ABK |  |  | WLNC244AA* | WFSX026A030A* | 18000 |  |  | 15.5 | 8.5 | 19000 |  |  | 18700 | 98% | 2.24 | Both | 375 | 1.5 | HRCU-A-CB (Split System: Heat Pump with Remote Outdoor Unit-Air-Source) | N/A
216676595 | Central Heat Pump | TEMPSTAR | D5CURAH24AAK |  |  | EA*5X25M17A* | *80VTL0451412B* | 24200 |  |  | 15.5 | 8.5 | 23200 |  |  | 19100 | 82% | 1.94 | Both | 505 | 2.02 | HRCU-A-CB (Split System: Heat Pump with Remote Outdoor Unit-Air-Source) | Yes
216678049 | Central Heat Pump | TEMPSTAR | D5CURAH24AAK |  |  | EA*5X36M17A* | *96VTN0601716B* | 23600 |  |  | 15.2 | 8.5 | 24000 |  |  | 19400 | 81% | 1.92 | Both | 492.5 | 1.97 | HRCU-A-CB (Split System: Heat Pump with Remote Outdoor Unit-Air-Source) | Yes
213773422 | Central Heat Pump | KEEPRITE | CVH825GKA3* |  |  | EA*4X42L21A*+WALLCON | *80CTL1102120B* | 23800 |  |  | 16.5 | 8.1 | 21400 |  |  | 16600 | 78% | 1.96 | Both | 495 | 1.98 | HRCU-A-CB (Split System: Heat Pump with Remote Outdoor Unit-Air-Source) | N/A
212973364 | Central Heat Pump | AIRQUEST | DLCURAH18ABK |  |  | EN(A,D)4X24L14** | *96VSN0601412B* | 17500 |  |  | 16 | 8.5 | 18500 |  |  | 19200 | 104% | 2.3 | Both | 365 | 1.46 | HRCU-A-CB (Split System: Heat Pump with Remote Outdoor Unit-Air-Source) | N/A
212969786 | Central Heat Pump | CARRIER | 38MURAQ24AB3* |  |  | CAP**3717AL* | 58SP*B045V14**12 | 24200 |  |  | 17 | 8.5 | 25200 |  |  | 22000 | 87% | 1.84 | Both | 505 | 2.02 | HRCU-A-CB (Split System: Heat Pump with Remote Outdoor Unit-Air-Source) | N/A
212972946 | Central Heat Pump | COMFORTMAKER | DLCURAH24ABK |  |  | EA*4X36L17A* | *96VSN0401410B* | 23600 |  |  | 16 | 8.5 | 26200 |  |  | 24000 | 92% | 1.98 | Both | 492.5 | 1.97 | HRCU-A-CB (Split System: Heat Pump with Remote Outdoor Unit-Air-Source) | N/A
212971675 | Central Heat Pump | TEMPSTAR | DLCURAH24ABK |  |  | EA*4X36L21A* | *80VTL0701716B* | 23800 |  |  | 17 | 8.5 | 26200 |  |  | 22000 | 84% | 1.84 | Both | 495 | 1.98 | HRCU-A-CB (Split System: Heat Pump with Remote Outdoor Unit-Air-Source) | N/A
211263363 | Central Heat Pump | GRANDAIRE | WDLCURAH18ABK |  |  | WLNC244BA* | WFER070B036A* | 18000 |  |  | 16 | 8.5 | 18900 |  |  | 18700 | 99% | 2.26 | Both | 375 | 1.5 | HRCU-A-CB (Split System: Heat Pump with Remote Outdoor Unit-Air-Source) | N/A
215389828 | Central Heat Pump | ECOER | EODA18H-4860B | ADP |  | HG84960+TD |  | 51500 |  |  | 15.2 | 8.5 | 51000 |  |  | 36800 | 72% | 1.9 | Both | 1072.5 | 4.29 | HRCU-A-C (Split System: Heat Pump with Remote Outdoor Unit with No Indoor Fan --Air Source) | N/A
214777014 | Central Heat Pump | YORK | HH824E2S11 | ADP |  | CX360A*35+TXV+AEF36AXP* |  | 24000 |  |  | 19 | 9.4 | 22400 |  |  | 16600 | 74% | 2.08 | Both | 500 | 2 | HRCU-A-CB (Split System: Heat Pump with Remote Outdoor Unit-Air-Source) | N/A
216488005 | Central Heat Pump | CHAMPION HEATING AND COOLING | HH824E2S11 | ADP |  | A36VBA*+TXV | Z8ES100B12SMPS1 | 23000 |  |  | 18 | 9.5 | 21400 |  |  | 19000 | 89% | 2 | Both | 480 | 1.92 | HRCU-A-CB (Split System: Heat Pump with Remote Outdoor Unit-Air-Source) | N/A
215464784 | Central Heat Pump | ARMSTRONG AIR | 4SHP18LX136P | ADP |  | H,A,DP14(1,2)36+TXV | A80DS2V090B16 | 23600 |  |  | 19 | 8.5 | 22400 |  |  | 16100 | 72% | 2.16 | Both | 492.5 | 1.97 | HRCU-A-CB (Split System: Heat Pump with Remote Outdoor Unit-Air-Source) | N/A
212974967 | Central Heat Pump | AIRQUEST | DLCURAH24ABK |  |  | EA*4X30L17A* | *96VTN0401410B* | 23400 |  |  | 16 | 8.5 | 26400 |  |  | 24800 | 94% | 2.06 | Both | 487.5 | 1.95 | HRCU-A-CB (Split System: Heat Pump with Remote Outdoor Unit-Air-Source) | N/A
211263380 | Central Heat Pump | KEEPRITE | DLCURAH18ABK |  |  | EN(A,D)4X24L17** | *92ESN0601412A* | 18100 |  |  | 16 | 8.5 | 19000 |  |  | 18600 | 98% | 2.24 | Both | 377.5 | 1.51 | HRCU-A-CB (Split System: Heat Pump with Remote Outdoor Unit-Air-Source) | N/A
216955369 | Central Heat Pump | TRANE | 5TWX5036A1 | TRANE |  | 5PXFH005AZ3 | S8V2C100M5PCB | 32200 |  |  | 16.5 | 8.1 | 29000 |  |  | 21000 | 72% | 2.95 | Both | 670 | 2.68 | HRCU-A-CB (Split System: Heat Pump with Remote Outdoor Unit-Air-Source) | N/A
216779102 | Central Heat Pump | BRYANT HEATING AND COOLING SYSTEMS | 288BNV037*0**B* | ADP |  | H,PG1K*36+TXV | 987MC66100C21*** | 32200 |  |  | 17 | 8.1 | 31000 |  |  | 24200 | 78% | 1.96 | Both | 670 | 2.68 | HRCU-A-CB (Split System: Heat Pump with Remote Outdoor Unit-Air-Source) | N/A
212973381 | Central Heat Pump | TEMPSTAR | DLCURAH18ABK |  |  | EN(A,D)4X24L17** | *96VSN0601412B* | 17500 |  |  | 16 | 8.5 | 18500 |  |  | 18700 | 101% | 2.24 | Both | 365 | 1.46 | HRCU-A-CB (Split System: Heat Pump with Remote Outdoor Unit-Air-Source) | N/A
204456892 | Central Heat Pump | BRYANT HEATING AND COOLING SYSTEMS | 288BNV025*0**B* |  |  | CAP**3721AL*+UI | 986TC42060C17*** | 24400 |  |  | 16.5 | 8.1 | 21200 |  |  | 16700 | 79% | 2.02 | Both | 507.5 | 2.03 | HRCU-A-CB (Split System: Heat Pump with Remote Outdoor Unit-Air-Source) | N/A
204456709 | Central Heat Pump | ARCOAIRE | HVH825GKA2* |  |  | EA*4X36L21A*+WALLCON | *96CTN0801714A* | 23600 |  |  | 16.5 | 8.1 | 21400 |  |  | 16700 | 78% | 1.94 | Both | 492.5 | 1.97 | HRCU-A-CB (Split System: Heat Pump with Remote Outdoor Unit-Air-Source) | N/A
212975070 | Central Heat Pump | AIRQUEST | DLCURAH18ABK |  |  | EA*4X19L17A* | *96VTN0401712B* | 17700 |  |  | 16 | 8.1 | 17800 |  |  | 17900 | 101% | 2.16 | Both | 370 | 1.48 | HRCU-A-CB (Split System: Heat Pump with Remote Outdoor Unit-Air-Source) | N/A
212975737 | Central Heat Pump | TEMPSTAR | DLCURAH24ABK |  |  | EN(A,D)4X30L14** | *96VTN0601412B* | 23400 |  |  | 16.5 | 8.1 | 26000 |  |  | 24600 | 95% | 2.04 | Both | 487.5 | 1.95 | HRCU-A-CB (Split System: Heat Pump with Remote Outdoor Unit-Air-Source) | N/A
212976673 | Central Heat Pump | TEMPSTAR | DLCURAH24ABK |  |  | EA*4X36L21A* | *96VTN1002120B* | 23600 |  |  | 17.5 | 8.5 | 26200 |  |  | 23800 | 91% | 1.98 | Both | 492.5 | 1.97 | HRCU-A-CB (Split System: Heat Pump with Remote Outdoor Unit-Air-Source) | N/A
216604763 | Central Heat Pump | GE Appliances | NS18H24HA5*** |  |  | NCUC36AT5****+TDR |  | 24000 |  |  | 15.2 | 8.5 | 24000 |  |  | 21000 | 88% | 1.8 | Both | 500 | 2 | HRCU-A-C (Split System: Heat Pump with Remote Outdoor Unit with No Indoor Fan --Air Source) | Both
217088612 | Central Heat Pump | AMERISTAR | A5HP5036A1 | TRANE |  | 5AXAB008AS3+TDR | A952V100CU5SA | 31600 |  |  | 16 | 8.1 | 31400 |  |  | 22000 | 70% | 2.94 | Both | 657.5 | 2.63 | HRCU-A-CB (Split System: Heat Pump with Remote Outdoor Unit-Air-Source) | N/A
216973016 | Central Heat Pump | CARRIER | 27VNA360A*030* | ADP |  | PL60H210P29*+TXV | 59MN7C080C21**20 | 54000 |  |  | 18 | 8.5 | 58500 |  |  | 46000 | 79% | 2.02 | Both | 1125 | 4.5 | HRCU-A-CB (Split System: Heat Pump with Remote Outdoor Unit-Air-Source) | N/A
215295597 | Central Heat Pump | AIRQUEST | DLCURAH36ABK | ADP |  | H,GE36936 | *96VTN1002120B* | 35800 |  |  | 16 | 8.5 | 36200 |  |  | 34400 | 95% | 2.04 | Both | 745 | 2.98 | HRCU-A-CB (Split System: Heat Pump with Remote Outdoor Unit-Air-Source) | N/A
216984649 | Central Heat Pump | BRYANT HEATING AND COOLING SYSTEMS | 293VAN048**AA* | ADP |  | V,C60H210P17*+TXV | 987TA66100C21*** | 44500 |  |  | 21 | 9.5 | 46000 |  |  | 36000 | 78% | 2 | Both | 927.5 | 3.71 | HRCU-A-CB (Split System: Heat Pump with Remote Outdoor Unit-Air-Source) | N/A
216677949 | Central Heat Pump | HEIL | D5CURAH24AAK |  |  | EA*5X37M17A* | *96VTN0401712B* | 24200 |  |  | 15.2 | 8.5 | 23600 |  |  | 19300 | 82% | 1.96 | Both | 505 | 2.02 | HRCU-A-CB (Split System: Heat Pump with Remote Outdoor Unit-Air-Source) | Yes
212975485 | Central Heat Pump | CARRIER | 38MURAQ18AB3* |  |  | CNPV*3017AL* | 59TP6C060V14**12 | 17500 |  |  | 16.5 | 8.1 | 18000 |  |  | 18700 | 104% | 2.24 | Both | 365 | 1.46 | HRCU-A-CB (Split System: Heat Pump with Remote Outdoor Unit-Air-Source) | N/A
217088593 | Central Heat Pump | AMERISTAR | A5HP5036A1 | TRANE |  | 5AXAB008AS3+TDR | A951X080BD4SA | 29800 |  |  | 15.2 | 8.1 | 31800 |  |  | 22800 | 72% | 2.94 | Both | 620 | 2.48 | HRCU-A-CB (Split System: Heat Pump with Remote Outdoor Unit-Air-Source) | N/A
215295663 | Central Heat Pump | AIRQUEST | DLCURAH36ABK | ADP |  | H,GE32936 | *96VTN1002122B* | 34800 |  |  | 16 | 8.1 | 36800 |  |  | 34800 | 95% | 1.82 | Both | 725 | 2.9 | HRCU-A-CB (Split System: Heat Pump with Remote Outdoor Unit-Air-Source) | N/A
215295746 | Central Heat Pump | AIRQUEST | DLCURAH36ABK | ADP |  | H,GG33936 | *96VTN1202422B* | 34200 |  |  | 16 | 8.5 | 36200 |  |  | 34200 | 94% | 2.02 | Both | 712.5 | 2.85 | HRCU-A-CB (Split System: Heat Pump with Remote Outdoor Unit-Air-Source) | N/A
217089687 | Central Heat Pump | RUNTRU | A5HP5036A1 | TRANE |  | 5AXAB007AS3+TDR | A952V100CU5SA | 31000 |  |  | 15.5 | 8.1 | 31200 |  |  | 22200 | 71% | 2.89 | Both | 645 | 2.58 | HRCU-A-CB (Split System: Heat Pump with Remote Outdoor Unit-Air-Source) | N/A
217090004 | Central Heat Pump | AMERISTAR | A5HP5036A1 | TRANE |  | 5AXAB010AS3+TDR | A951X040BU3SA | 31000 |  |  | 15.5 | 8.5 | 32200 |  |  | 22600 | 70% | 2.84 | Both | 645 | 2.58 | HRCU-A-CB (Split System: Heat Pump with Remote Outdoor Unit-Air-Source) | N/A
214595303 | Central Heat Pump | BOSCH | BOVA-36HDN1-M20G | ASPEN |  | D(A,C,E)36C36+TDR |  | 22200 |  |  | 15.2 | 8.9 | 24000 |  |  | 19400 | 81% | 1.98 | Both | 462.5 | 1.85 | HRCU-A-C (Split System: Heat Pump with Remote Outdoor Unit with No Indoor Fan --Air Source) | N/A
216733736 | Central Heat Pump | TEMPSTAR | D5CUHAH24AAK |  |  | EA*5X30M14A* | *92MSN0601412A* | 22400 |  |  | 15.5 | 8.1 | 21000 |  |  | 18900 | 90% | 1.9 | Both | 467.5 | 1.87 | HRCU-A-CB (Split System: Heat Pump with Remote Outdoor Unit-Air-Source) | Yes
212982272 | Central Heat Pump | KEEPRITE | DLCURAH24ABK |  |  | EA*4X30L17A* | *80MSU0401712A* | 23800 |  |  | 16.5 | 8.5 | 25800 |  |  | 24000 | 93% | 2 | Both | 495 | 1.98 | HRCU-A-CB (Split System: Heat Pump with Remote Outdoor Unit-Air-Source) | N/A
212983225 | Central Heat Pump | KEEPRITE | DLCURAH24ABK |  |  | EN(A,D)4X30L17** | *92MSN0401712A* | 23400 |  |  | 15.5 | 8.1 | 26200 |  |  | 24200 | 92% | 1.98 | Both | 487.5 | 1.95 | HRCU-A-CB (Split System: Heat Pump with Remote Outdoor Unit-Air-Source) | N/A
213607816 | Central Heat Pump | ARCOAIRE | DLCURAH60ABK |  |  | FTMA4B60L0D* |  | 55000 |  |  | 15.2 | 8.1 | 52500 |  |  | 48000 | 91% | 1.84 | Both | 1145 | 4.58 | HRCU-A-CB (Split System: Heat Pump with Remote Outdoor Unit-Air-Source) | N/A
213607813 | Central Heat Pump | BRYANT HEATING AND COOLING SYSTEMS | 38MURAQ60AB3* |  |  | PF4TNBD60L* |  | 55000 |  |  | 15.2 | 8.1 | 52500 |  |  | 48000 | 91% | 1.84 | Both | 1145 | 4.58 | HRCU-A-CB (Split System: Heat Pump with Remote Outdoor Unit-Air-Source) | N/A
213607812 | Central Heat Pump | BRYANT HEATING AND COOLING SYSTEMS | 38MURAQ60AB3* |  |  | FG4ANBD60L* |  | 55000 |  |  | 15.2 | 8.1 | 52500 |  |  | 48000 | 91% | 1.84 | Both | 1145 | 4.58 | HRCU-A-CB (Split System: Heat Pump with Remote Outdoor Unit-Air-Source) | N/A
213607810 | Central Heat Pump | CARRIER | 38MURAQ60AB3* |  |  | FG4ANBD60L* |  | 55000 |  |  | 15.2 | 8.1 | 52500 |  |  | 48000 | 91% | 1.84 | Both | 1145 | 4.58 | HRCU-A-CB (Split System: Heat Pump with Remote Outdoor Unit-Air-Source) | N/A
213607817 | Central Heat Pump | COMFORTMAKER | DLCURAH60ABK |  |  | FTMA4B60L0D* |  | 55000 |  |  | 15.2 | 8.1 | 52500 |  |  | 48000 | 91% | 1.84 | Both | 1145 | 4.58 | HRCU-A-CB (Split System: Heat Pump with Remote Outdoor Unit-Air-Source) | N/A
211397954 | Central Heat Pump | LUXAIRE | HMH72B341 |  |  | XAHC48FXXN1+TXV | TPLC080B12MP13 | 32400 |  |  | 16 | 8.1 | 32000 |  |  | 23600 | 74% | 1.98 | Both | 675 | 2.7 | HRCU-A-CB (Split System: Heat Pump with Remote Outdoor Unit-Air-Source) | N/A
214229225 | Central Heat Pump | AIRQUEST | DLCURAH30ABK |  |  | EA*4X36L17A* | *80MSU0601716A* | 29400 |  |  | 15.2 | 8.1 | 34000 |  |  | 27800 | 82% | 1.76 | Both | 612.5 | 2.45 | HRCU-A-CB (Split System: Heat Pump with Remote Outdoor Unit-Air-Source) | N/A
212980188 | Central Heat Pump | GRANDAIRE | WDLCURAH30ABK |  |  | WLA*364CA* | WFE*090C048C* | 29400 |  |  | 15.2 | 8.1 | 34000 |  |  | 26400 | 78% | 1.86 | Both | 612.5 | 2.45 | HRCU-A-CB (Split System: Heat Pump with Remote Outdoor Unit-Air-Source) | N/A
212980180 | Central Heat Pump | PAYNE HEATING AND COOLING | 38MURAQ30AB3* |  |  | CAP**3621AL* | PG80MS(A,L)A48090C** | 29400 |  |  | 15.2 | 8.1 | 34000 |  |  | 28000 | 82% | 1.76 | Both | 612.5 | 2.45 | HRCU-A-CB (Split System: Heat Pump with Remote Outdoor Unit-Air-Source) | N/A
213069168 | Central Heat Pump | ACIQ | DLCURAH30ABK |  |  | EA*4X36L21A* | *96VTN1002122A* | 29600 |  |  | 15.2 | 8.1 | 33800 |  |  | 27800 | 82% | 1.76 | Both | 617.5 | 2.47 | HRCU-A-CB (Split System: Heat Pump with Remote Outdoor Unit-Air-Source) | N/A
211222066 | Central Heat Pump | AIRQUEST | DLCURAH30ABK |  |  | EA*4X36L21A* | *80ESU0802120A | 29600 |  |  | 15.2 | 8.1 | 33800 |  |  | 27600 | 82% | 1.76 | Both | 617.5 | 2.47 | HRCU-A-CB (Split System: Heat Pump with Remote Outdoor Unit-Air-Source) | N/A
211222127 | Central Heat Pump | AIRQUEST | DLCURAH30ABK |  |  | EA*4X36L21A* | *92ESN0801716A* | 29600 |  |  | 15.2 | 8.1 | 33800 |  |  | 27800 | 82% | 1.76 | Both | 617.5 | 2.47 | HRCU-A-CB (Split System: Heat Pump with Remote Outdoor Unit-Air-Source) | N/A
211712806 | Central Heat Pump | AIRQUEST | DLCURAH30ABK |  |  | EA*4X42L24A* | *80ES(N,L)0702116A* | 29600 |  |  | 15.2 | 8.1 | 33800 |  |  | 27400 | 81% | 1.78 | Both | 617.5 | 2.47 | HRCU-A-CB (Split System: Heat Pump with Remote Outdoor Unit-Air-Source) | N/A
211222128 | Central Heat Pump | ARCOAIRE | DLCURAH30ABK |  |  | EA*4X36L21A* | *92ESN0801716A* | 29600 |  |  | 15.2 | 8.1 | 33800 |  |  | 27800 | 82% | 1.76 | Both | 617.5 | 2.47 | HRCU-A-CB (Split System: Heat Pump with Remote Outdoor Unit-Air-Source) | N/A
212982616 | Central Heat Pump | ARCOAIRE | DLCURAH30ABK |  |  | EA*4X36L21A* | *80MSU0601716A* | 29600 |  |  | 15.2 | 8.1 | 34000 |  |  | 27800 | 82% | 1.78 | Both | 617.5 | 2.47 | HRCU-A-CB (Split System: Heat Pump with Remote Outdoor Unit-Air-Source) | N/A
211712804 | Central Heat Pump | BRYANT HEATING AND COOLING SYSTEMS | 38MURAQ30AB3* |  |  | CAP**4224AL* | 8(0,1)*SA48070E21*** | 29600 |  |  | 15.2 | 8.1 | 33800 |  |  | 27400 | 81% | 1.78 | Both | 617.5 | 2.47 | HRCU-A-CB (Split System: Heat Pump with Remote Outdoor Unit-Air-Source) | N/A
212984446 | Central Heat Pump | BRYANT HEATING AND COOLING SYSTEMS | 38MURAQ30AB3* |  |  | CAP**3621AL* | 912SE48080M17*** | 29600 |  |  | 15.2 | 8.1 | 34000 |  |  | 28000 | 82% | 1.78 | Both | 617.5 | 2.47 | HRCU-A-CB (Split System: Heat Pump with Remote Outdoor Unit-Air-Source) | N/A
212980211 | Central Heat Pump | CARRIER | 38MURAQ30AB3* |  |  | CAP**4224AL* | 58S(B,C)*B090M21**16 | 29600 |  |  | 15.2 | 8.1 | 33800 |  |  | 27600 | 82% | 1.78 | Both | 617.5 | 2.47 | HRCU-A-CB (Split System: Heat Pump with Remote Outdoor Unit-Air-Source) | N/A
211712528 | Central Heat Pump | COMFORTMAKER | DLCURAH30ABK |  |  | EA*4X42L21A* | *92ESN0801716A* | 29600 |  |  | 15.2 | 8.1 | 33800 |  |  | 27400 | 81% | 1.78 | Both | 617.5 | 2.47 | HRCU-A-CB (Split System: Heat Pump with Remote Outdoor Unit-Air-Source) | N/A
211712776 | Central Heat Pump | DAY & NIGHT | DLCURAH30ABK |  |  | EA*4X42L24A* | *96VTN0802120A* | 29600 |  |  | 15.2 | 8.1 | 33600 |  |  | 27400 | 82% | 1.78 | Both | 617.5 | 2.47 | HRCU-A-CB (Split System: Heat Pump with Remote Outdoor Unit-Air-Source) | N/A
211712458 | Central Heat Pump | GRANDAIRE | WDLCURAH30ABK |  |  | WLA*424CA* | WFER070C048A* | 29600 |  |  | 15.2 | 8.1 | 33600 |  |  | 27400 | 82% | 1.78 | Both | 617.5 | 2.47 | HRCU-A-CB (Split System: Heat Pump with Remote Outdoor Unit-Air-Source) | N/A
211712815 | Central Heat Pump | GRANDAIRE | WDLCURAH30ABK |  |  | WLA*424DA* | WFER070C048A* | 29600 |  |  | 15.2 | 8.1 | 33800 |  |  | 27400 | 81% | 1.78 | Both | 617.5 | 2.47 | HRCU-A-CB (Split System: Heat Pump with Remote Outdoor Unit-Air-Source) | N/A
211222231 | Central Heat Pump | HEIL | DLCURAH30ABK |  |  | EA*4X36L21A* | *96VTN1002122A* | 29600 |  |  | 15.2 | 8.1 | 33800 |  |  | 27800 | 82% | 1.76 | Both | 617.5 | 2.47 | HRCU-A-CB (Split System: Heat Pump with Remote Outdoor Unit-Air-Source) | N/A
212980218 | Central Heat Pump | HEIL | DLCURAH30ABK |  |  | EA*4X42L24A* | *80MS(N,L)0902116A* | 29600 |  |  | 15.2 | 8.1 | 33800 |  |  | 27600 | 82% | 1.78 | Both | 617.5 | 2.47 | HRCU-A-CB (Split System: Heat Pump with Remote Outdoor Unit-Air-Source) | N/A
212982619 | Central Heat Pump | HEIL | DLCURAH30ABK |  |  | EA*4X36L21A* | *80MSU0601716A* | 29600 |  |  | 15.2 | 8.1 | 34000 |  |  | 27800 | 82% | 1.78 | Both | 617.5 | 2.47 | HRCU-A-CB (Split System: Heat Pump with Remote Outdoor Unit-Air-Source) | N/A
211712448 | Central Heat Pump | PAYNE HEATING AND COOLING | 38MURAQ30AB3* |  |  | CAP**4221AL* | PG80ES(A,L)A48070C** | 29600 |  |  | 15.2 | 8.1 | 33600 |  |  | 27400 | 82% | 1.78 | Both | 617.5 | 2.47 | HRCU-A-CB (Split System: Heat Pump with Remote Outdoor Unit-Air-Source) | N/A
212982614 | Central Heat Pump | PAYNE HEATING AND COOLING | 38MURAQ30AB3* |  |  | CAP**3621AL* | PG80MSUA48060B** | 29600 |  |  | 15.2 | 8.1 | 34000 |  |  | 27800 | 82% | 1.78 | Both | 617.5 | 2.47 | HRCU-A-CB (Split System: Heat Pump with Remote Outdoor Unit-Air-Source) | N/A
212980540 | Central Heat Pump | TEMPSTAR | DLCURAH30ABK |  |  | EA*4X42L24A* | *80MS(N,L)0902120A* | 29600 |  |  | 15.2 | 8.1 | 33800 |  |  | 26400 | 78% | 1.86 | Both | 617.5 | 2.47 | HRCU-A-CB (Split System: Heat Pump with Remote Outdoor Unit-Air-Source) | N/A
212972461 | Central Heat Pump | AIRQUEST | DLCURAH30ABK |  |  | EA*4X42L21A* | *80VTL1102122B* | 29800 |  |  | 15.2 | 8.1 | 34200 |  |  | 27600 | 81% | 1.8 | Both | 620 | 2.48 | HRCU-A-CB (Split System: Heat Pump with Remote Outdoor Unit-Air-Source) | N/A
212979454 | Central Heat Pump | AIRQUEST | DLCURAH30ABK |  |  | EA*4X42L24A* | *80MS(N,L)0702116A* | 29800 |  |  | 15.2 | 8.1 | 34200 |  |  | 27600 | 81% | 1.8 | Both | 620 | 2.48 | HRCU-A-CB (Split System: Heat Pump with Remote Outdoor Unit-Air-Source) | N/A
212972474 | Central Heat Pump | ARCOAIRE | DLCURAH30ABK |  |  | EA*4X42L24A* | *80VTL1102122B* | 29800 |  |  | 15.2 | 8.1 | 34200 |  |  | 27600 | 81% | 1.8 | Both | 620 | 2.48 | HRCU-A-CB (Split System: Heat Pump with Remote Outdoor Unit-Air-Source) | N/A
212977011 | Central Heat Pump | ARCOAIRE | DLCURAH30ABK |  |  | EA*4X36L21A* | *96VTN1002122B* | 29800 |  |  | 15.2 | 8.1 | 34200 |  |  | 28000 | 82% | 1.78 | Both | 620 | 2.48 | HRCU-A-CB (Split System: Heat Pump with Remote Outdoor Unit-Air-Source) | N/A
212978067 | Central Heat Pump | BRYANT HEATING AND COOLING SYSTEMS | 38MURAQ30AB3* |  |  | CNPV*4217AL* | 8(0,1)*SB36070M14*** | 29800 |  |  | 15.2 | 8.1 | 34000 |  |  | 27200 | 80% | 1.82 | Both | 620 | 2.48 | HRCU-A-CB (Split System: Heat Pump with Remote Outdoor Unit-Air-Source) | N/A
212978066 | Central Heat Pump | CARRIER | 38MURAQ30AB3* |  |  | CNPV*4217AL* | 58S(B,C)*B070M14**12 | 29800 |  |  | 15.2 | 8.1 | 34000 |  |  | 27200 | 80% | 1.82 | Both | 620 | 2.48 | HRCU-A-CB (Split System: Heat Pump with Remote Outdoor Unit-Air-Source) | N/A
213076047 | Central Heat Pump | COMFORTMAKER | DLCURAH30ABK |  |  | EA*4X42L24A* | *95MSU1002120A* | 29800 |  |  | 15.2 | 8.1 | 38000 |  |  | 27600 | 73% | 1.78 | Both | 620 | 2.48 | HRCU-A-CB (Split System: Heat Pump with Remote Outdoor Unit-Air-Source) | N/A
212984486 | Central Heat Pump | COMFORTMAKER | DLCURAH30ABK |  |  | EA*4X42L21A* | *92MSN0801716A* | 29800 |  |  | 15.2 | 8.1 | 34000 |  |  | 27600 | 81% | 1.8 | Both | 620 | 2.48 | HRCU-A-CB (Split System: Heat Pump with Remote Outdoor Unit-Air-Source) | N/A
212972464 | Central Heat Pump | DAY & NIGHT | DLCURAH30ABK |  |  | EA*4X42L21A* | *80VTL1102122B* | 29800 |  |  | 15.2 | 8.1 | 34200 |  |  | 27600 | 81% | 1.8 | Both | 620 | 2.48 | HRCU-A-CB (Split System: Heat Pump with Remote Outdoor Unit-Air-Source) | N/A
212982647 | Central Heat Pump | GRANDAIRE | WDLCURAH30ABK |  |  | WLA*424CA* | WFEU060B048B* | 29800 |  |  | 15.2 | 8.1 | 33800 |  |  | 27400 | 81% | 1.8 | Both | 620 | 2.48 | HRCU-A-CB (Split System: Heat Pump with Remote Outdoor Unit-Air-Source) | N/A
212984488 | Central Heat Pump | HEIL | DLCURAH30ABK |  |  | EA*4X42L21A* | *92MSN0801716A* | 29800 |  |  | 15.2 | 8.1 | 34000 |  |  | 27600 | 81% | 1.8 | Both | 620 | 2.48 | HRCU-A-CB (Split System: Heat Pump with Remote Outdoor Unit-Air-Source) | N/A
212979448 | Central Heat Pump | HEIL | DLCURAH30ABK |  |  | EA*4X42L21A* | *80MS(N,L)0702116A* | 29800 |  |  | 15.2 | 8.1 | 34200 |  |  | 27600 | 81% | 1.8 | Both | 620 | 2.48 | HRCU-A-CB (Split System: Heat Pump with Remote Outdoor Unit-Air-Source) | N/A
211712949 | Central Heat Pump | KEEPRITE | DLCURAH30ABK |  |  | EA*4X42L24A* | *80ESU0802120A | 29800 |  |  | 15.2 | 8.1 | 33800 |  |  | 27200 | 80% | 1.78 | Both | 620 | 2.48 | HRCU-A-CB (Split System: Heat Pump with Remote Outdoor Unit-Air-Source) | N/A
212982644 | Central Heat Pump | KEEPRITE | DLCURAH30ABK |  |  | EA*4X42L21A* | *80MSU0601716A* | 29800 |  |  | 15.2 | 8.1 | 33800 |  |  | 27400 | 81% | 1.8 | Both | 620 | 2.48 | HRCU-A-CB (Split System: Heat Pump with Remote Outdoor Unit-Air-Source) | N/A
212979453 | Central Heat Pump | PAYNE HEATING AND COOLING | 38MURAQ30AB3* |  |  | CAP**4224AL* | PG80MS(A,L)A48070C** | 29800 |  |  | 15.2 | 8.1 | 34200 |  |  | 27600 | 81% | 1.8 | Both | 620 | 2.48 | HRCU-A-CB (Split System: Heat Pump with Remote Outdoor Unit-Air-Source) | N/A
212972640 | Central Heat Pump | PAYNE HEATING AND COOLING | 38MURAQ30AB3* |  |  | CAP**4224AL* | PG80VTLB66135D** | 29800 |  |  | 15.2 | 8.1 | 34200 |  |  | 35000 | 102% | 1.88 | Both | 620 | 2.48 | HRCU-A-CB (Split System: Heat Pump with Remote Outdoor Unit-Air-Source) | N/A
212982645 | Central Heat Pump | SMART COMFORT | DLCURAH30ABK |  |  | EA*4X42L21A* | *80MSU0601716A* | 29800 |  |  | 15.2 | 8.1 | 33800 |  |  | 27400 | 81% | 1.8 | Both | 620 | 2.48 | HRCU-A-CB (Split System: Heat Pump with Remote Outdoor Unit-Air-Source) | N/A
212978552 | Central Heat Pump | TEMPSTAR | DLCURAH30ABK |  |  | EA*4X42L21A* | *80MS(N,L)0701712A* | 29800 |  |  | 15.2 | 8.1 | 34200 |  |  | 27600 | 81% | 1.8 | Both | 620 | 2.48 | HRCU-A-CB (Split System: Heat Pump with Remote Outdoor Unit-Air-Source) | N/A
212984962 | Central Heat Pump | AIRQUEST | DLCURAH30ABK |  |  | EA*4X36L21A* | *92MSN0802120A* | 30000 |  |  | 15.2 | 8.1 | 34400 |  |  | 28000 | 81% | 1.78 | Both | 625 | 2.5 | HRCU-A-CB (Split System: Heat Pump with Remote Outdoor Unit-Air-Source) | N/A
212985326 | Central Heat Pump | AIRQUEST | DLCURAH30ABK |  |  | EN(A,D,W)4X42L21** | *92MSN1002120A* | 30000 |  |  | 15.2 | 8.1 | 34400 |  |  | 27600 | 80% | 1.8 | Both | 625 | 2.5 | HRCU-A-CB (Split System: Heat Pump with Remote Outdoor Unit-Air-Source) | N/A
212979788 | Central Heat Pump | AIRQUEST | DLCURAH30ABK |  |  | END4X42L17** | *80MS(N,L)0901714A* | 30000 |  |  | 15.2 | 8.1 | 34000 |  |  | 27200 | 80% | 1.82 | Both | 625 | 2.5 | HRCU-A-CB (Split System: Heat Pump with Remote Outdoor Unit-Air-Source) | N/A
211712872 | Central Heat Pump | ARCOAIRE | DLCURAH30ABK |  |  | EA*4X42L24A* | *80ES(N,L)1102420A* | 30000 |  |  | 15.2 | 8.1 | 33800 |  |  | 27200 | 80% | 1.8 | Both | 625 | 2.5 | HRCU-A-CB (Split System: Heat Pump with Remote Outdoor Unit-Air-Source) | N/A
212979729 | Central Heat Pump | ARCOAIRE | DLCURAH30ABK |  |  | EA*4X42L21A* | *80MS(N,L)0901714A* | 30000 |  |  | 15.2 | 8.1 | 34200 |  |  | 27600 | 81% | 1.8 | Both | 625 | 2.5 | HRCU-A-CB (Split System: Heat Pump with Remote Outdoor Unit-Air-Source) | N/A
212985324 | Central Heat Pump | BRYANT HEATING AND COOLING SYSTEMS | 38MURAQ30AB3* |  |  | CNPV*4221AL* | 912SE60100M21*** | 30000 |  |  | 15.2 | 8.1 | 34400 |  |  | 27600 | 80% | 1.8 | Both | 625 | 2.5 | HRCU-A-CB (Split System: Heat Pump with Remote Outdoor Unit-Air-Source) | N/A
212977029 | Central Heat Pump | BRYANT HEATING AND COOLING SYSTEMS | 38MURAQ30AB3* |  |  | CAP**4221AL* | 926TC66100V21*** | 30000 |  |  | 15.2 | 8.1 | 34200 |  |  | 27600 | 81% | 1.8 | Both | 625 | 2.5 | HRCU-A-CB (Split System: Heat Pump with Remote Outdoor Unit-Air-Source) | N/A
212977028 | Central Heat Pump | CARRIER | 38MURAQ30AB3* |  |  | CAP**4221AL* | 59TP6C100V21**22 | 30000 |  |  | 15.2 | 8.1 | 34200 |  |  | 27600 | 81% | 1.8 | Both | 625 | 2.5 | HRCU-A-CB (Split System: Heat Pump with Remote Outdoor Unit-Air-Source) | N/A
212985256 | Central Heat Pump | COMFORTMAKER | DLCURAH30ABK |  |  | EA*4X36L21A* | *92MSN1002120A* | 30000 |  |  | 15.2 | 8.1 | 34400 |  |  | 28000 | 81% | 1.78 | Both | 625 | 2.5 | HRCU-A-CB (Split System: Heat Pump with Remote Outdoor Unit-Air-Source) | N/A
212985618 | Central Heat Pump | DAY & NIGHT | DLCURAH30ABK |  |  | EA*4X42L24A* | *92MSN1202420A* | 30000 |  |  | 15.2 | 8.1 | 34200 |  |  | 27600 | 81% | 1.8 | Both | 625 | 2.5 | HRCU-A-CB (Split System: Heat Pump with Remote Outdoor Unit-Air-Source) | N/A
212985262 | Central Heat Pump | GRANDAIRE | WDLCURAH30ABK |  |  | WLA*364CA* | WFAX100C060B* | 30000 |  |  | 15.2 | 8.1 | 34400 |  |  | 26400 | 77% | 1.86 | Both | 625 | 2.5 | HRCU-A-CB (Split System: Heat Pump with Remote Outdoor Unit-Air-Source) | N/A
212989544 | Central Heat Pump | HEIL | DLCURAH30ABK |  |  | EA*4X42L21A* | *95MSU0802120A* | 30000 |  |  | 15.2 | 8.1 | 34200 |  |  | 27600 | 81% | 1.8 | Both | 625 | 2.5 | HRCU-A-CB (Split System: Heat Pump with Remote Outdoor Unit-Air-Source) | N/A
211714359 | Central Heat Pump | KEEPRITE | DLCURAH30ABK |  |  | EN(A,D,W)4X42L21** | *96VTN1002122A* | 30000 |  |  | 15.2 | 8.1 | 34000 |  |  | 27200 | 80% | 1.8 | Both | 625 | 2.5 | HRCU-A-CB (Split System: Heat Pump with Remote Outdoor Unit-Air-Source) | N/A
212985620 | Central Heat Pump | KEEPRITE | DLCURAH30ABK |  |  | EA*4X42L24A* | *92MSN1202420A* | 30000 |  |  | 15.2 | 8.1 | 34200 |  |  | 27600 | 81% | 1.8 | Both | 625 | 2.5 | HRCU-A-CB (Split System: Heat Pump with Remote Outdoor Unit-Air-Source) | N/A
212979793 | Central Heat Pump | KEEPRITE | DLCURAH30ABK |  |  | END4X42L17** | *80MS(N,L)0901714A* | 30000 |  |  | 15.2 | 8.1 | 34000 |  |  | 27200 | 80% | 1.82 | Both | 625 | 2.5 | HRCU-A-CB (Split System: Heat Pump with Remote Outdoor Unit-Air-Source) | N/A
212984987 | Central Heat Pump | KEEPRITE | DLCURAH30ABK |  |  | EA*4X42L21A* | *92MSN0802120A* | 30000 |  |  | 15.2 | 8.1 | 34200 |  |  | 27600 | 81% | 1.8 | Both | 625 | 2.5 | HRCU-A-CB (Split System: Heat Pump with Remote Outdoor Unit-Air-Source) | N/A
212978606 | Central Heat Pump | KEEPRITE | DLCURAH30ABK |  |  | END4X42L17** | *80MS(N,L)0701712A* | 30000 |  |  | 15.2 | 8.1 | 34000 |  |  | 27200 | 80% | 1.82 | Both | 625 | 2.5 | HRCU-A-CB (Split System: Heat Pump with Remote Outdoor Unit-Air-Source) | N/A
212989546 | Central Heat Pump | SMART COMFORT | DLCURAH30ABK |  |  | EA*4X42L21A* | *95MSU0802120A* | 30000 |  |  | 15.2 | 8.1 | 34200 |  |  | 27600 | 81% | 1.8 | Both | 625 | 2.5 | HRCU-A-CB (Split System: Heat Pump with Remote Outdoor Unit-Air-Source) | N/A
212987762 | Central Heat Pump | AIRQUEST | DLCURAH30ABK |  |  | EA*4X43L21A* | *96MSN0802120A* | 30200 |  |  | 15.2 | 8.1 | 33400 |  |  | 26400 | 79% | 1.84 | Both | 630 | 2.52 | HRCU-A-CB (Split System: Heat Pump with Remote Outdoor Unit-Air-Source) | N/A
212985278 | Central Heat Pump | AIRQUEST | DLCURAH30ABK |  |  | EA*4X42L21A* | *92MSN1002120A* | 30200 |  |  | 15.2 | 8.1 | 34200 |  |  | 27400 | 80% | 1.8 | Both | 630 | 2.52 | HRCU-A-CB (Split System: Heat Pump with Remote Outdoor Unit-Air-Source) | N/A
212983932 | Central Heat Pump | AIRQUEST | DLCURAH30ABK |  |  | EA*4X37L21A* | *92MSN0601714A* | 30200 |  |  | 15.2 | 8.1 | 33400 |  |  | 26400 | 79% | 1.84 | Both | 630 | 2.52 | HRCU-A-CB (Split System: Heat Pump with Remote Outdoor Unit-Air-Source) | N/A
212984993 | Central Heat Pump | ARCOAIRE | DLCURAH30ABK |  |  | EA*4X42L24A* | *92MSN0802120A* | 30200 |  |  | 15.2 | 8.1 | 34200 |  |  | 27400 | 80% | 1.8 | Both | 630 | 2.52 | HRCU-A-CB (Split System: Heat Pump with Remote Outdoor Unit-Air-Source) | N/A
212985279 | Central Heat Pump | ARCOAIRE | DLCURAH30ABK |  |  | EA*4X42L21A* | *92MSN1002120A* | 30200 |  |  | 15.2 | 8.1 | 34200 |  |  | 27400 | 80% | 1.8 | Both | 630 | 2.52 | HRCU-A-CB (Split System: Heat Pump with Remote Outdoor Unit-Air-Source) | N/A
212980520 | Central Heat Pump | BRYANT HEATING AND COOLING SYSTEMS | 38MURAQ30AB3* |  |  | CAP**4221AL* | 8(0,1)*SB60090M21*** | 30200 |  |  | 15.2 | 8.1 | 34400 |  |  | 27400 | 80% | 1.8 | Both | 630 | 2.52 | HRCU-A-CB (Split System: Heat Pump with Remote Outdoor Unit-Air-Source) | N/A
212978527 | Central Heat Pump | DAY & NIGHT | DLCURAH30ABK |  |  | EA*4X37L17A* | *80MS(N,L)0701712A* | 30200 |  |  | 15.2 | 8.1 | 33800 |  |  | 27000 | 80% | 1.82 | Both | 630 | 2.52 | HRCU-A-CB (Split System: Heat Pump with Remote Outdoor Unit-Air-Source) | N/A
212980702 | Central Heat Pump | DAY & NIGHT | DLCURAH30ABK |  |  | EA*4X42L24A* | *80MS(N,L)0902420A* | 30200 |  |  | 15.2 | 8.1 | 34400 |  |  | 27400 | 80% | 1.8 | Both | 630 | 2.52 | HRCU-A-CB (Split System: Heat Pump with Remote Outdoor Unit-Air-Source) | N/A
212987765 | Central Heat Pump | DAY & NIGHT | DLCURAH30ABK |  |  | EA*4X43L21A* | *96MSN0802120A* | 30200 |  |  | 15.2 | 8.1 | 33400 |  |  | 26400 | 79% | 1.84 | Both | 630 | 2.52 | HRCU-A-CB (Split System: Heat Pump with Remote Outdoor Unit-Air-Source) | N/A
212981227 | Central Heat Pump | GRANDAIRE | WDLCURAH30ABK |  |  | WLA*424DA* | WFE*135D060C* | 30200 |  |  | 15.2 | 8.1 | 34400 |  |  | 28400 | 83% | 1.96 | Both | 630 | 2.52 | HRCU-A-CB (Split System: Heat Pump with Remote Outdoor Unit-Air-Source) | N/A
212985286 | Central Heat Pump | GRANDAIRE | WDLCURAH30ABK |  |  | WLA*424CA* | WFAX100C060B* | 30200 |  |  | 15.2 | 8.1 | 34200 |  |  | 27400 | 80% | 1.8 | Both | 630 | 2.52 | HRCU-A-CB (Split System: Heat Pump with Remote Outdoor Unit-Air-Source) | N/A
212974529 | Central Heat Pump | KEEPRITE | DLCURAH30ABK |  |  | EA*4X42L24A* | *96VSN1202422B* | 30200 |  |  | 15.2 | 8.1 | 34400 |  |  | 27400 | 80% | 1.8 | Both | 630 | 2.52 | HRCU-A-CB (Split System: Heat Pump with Remote Outdoor Unit-Air-Source) | N/A
212980704 | Central Heat Pump | KEEPRITE | DLCURAH30ABK |  |  | EA*4X42L24A* | *80MS(N,L)0902420A* | 30200 |  |  | 15.2 | 8.1 | 34400 |  |  | 27400 | 80% | 1.8 | Both | 630 | 2.52 | HRCU-A-CB (Split System: Heat Pump with Remote Outdoor Unit-Air-Source) | N/A
211222771 | Central Heat Pump | AIRQUEST | DLCURAH30ABK |  |  | FVM4X36***L |  | 30400 |  |  | 15.2 | 8.1 | 34000 |  |  | 27400 | 81% | 1.78 | Both | 632.5 | 2.53 | HRCU-A-CB (Split System: Heat Pump with Remote Outdoor Unit-Air-Source) | N/A
212979434 | Central Heat Pump | AIRQUEST | DLCURAH30ABK |  |  | EA*4X37L21A* | *80MS(N,L)0702116A* | 30400 |  |  | 15.2 | 8.1 | 33400 |  |  | 26400 | 79% | 1.84 | Both | 632.5 | 2.53 | HRCU-A-CB (Split System: Heat Pump with Remote Outdoor Unit-Air-Source) | N/A
212980925 | Central Heat Pump | AIRQUEST | DLCURAH30ABK |  |  | EA*4X42L21A* | *80MS(N,L)1102120A* | 30400 |  |  | 15.2 | 8.1 | 34400 |  |  | 27400 | 80% | 1.82 | Both | 632.5 | 2.53 | HRCU-A-CB (Split System: Heat Pump with Remote Outdoor Unit-Air-Source) | N/A
212979465 | Central Heat Pump | ARCOAIRE | DLCURAH30ABK |  |  | EA*4X43L21A* | *80MS(N,L)0702116A* | 30400 |  |  | 15.2 | 8.1 | 33400 |  |  | 26400 | 79% | 1.84 | Both | 632.5 | 2.53 | HRCU-A-CB (Split System: Heat Pump with Remote Outdoor Unit-Air-Source) | N/A
212972486 | Central Heat Pump | ARCOAIRE | DLCURAH30ABK |  |  | EA*4X43L21A* | *80VTL1102122B* | 30400 |  |  | 15.2 | 8.1 | 33400 |  |  | 26400 | 79% | 1.84 | Both | 632.5 | 2.53 | HRCU-A-CB (Split System: Heat Pump with Remote Outdoor Unit-Air-Source) | N/A
211712331 | Central Heat Pump | ARCOAIRE | DLCURAH30ABK |  |  | EA*4X42L21A* | *80ESU0401712A* | 30400 |  |  | 15.2 | 8.1 | 34200 |  |  | 27000 | 79% | 1.8 | Both | 632.5 | 2.53 | HRCU-A-CB (Split System: Heat Pump with Remote Outdoor Unit-Air-Source) | N/A
212979435 | Central Heat Pump | ARCOAIRE | DLCURAH30ABK |  |  | EA*4X37L21A* | *80MS(N,L)0702116A* | 30400 |  |  | 15.2 | 8.1 | 33400 |  |  | 26400 | 79% | 1.84 | Both | 632.5 | 2.53 | HRCU-A-CB (Split System: Heat Pump with Remote Outdoor Unit-Air-Source) | N/A
212980938 | Central Heat Pump | ARCOAIRE | DLCURAH30ABK |  |  | EA*4X42L24A* | *80MS(N,L)1102120A* | 30400 |  |  | 15.2 | 8.1 | 34400 |  |  | 27400 | 80% | 1.82 | Both | 632.5 | 2.53 | HRCU-A-CB (Split System: Heat Pump with Remote Outdoor Unit-Air-Source) | N/A
212979462 | Central Heat Pump | BRYANT HEATING AND COOLING SYSTEMS | 38MURAQ30AB3* |  |  | CAP**4321AL* | 8(0,1)*SB48070M21*** | 30400 |  |  | 15.2 | 8.1 | 33400 |  |  | 26400 | 79% | 1.84 | Both | 632.5 | 2.53 | HRCU-A-CB (Split System: Heat Pump with Remote Outdoor Unit-Air-Source) | N/A
212979461 | Central Heat Pump | CARRIER | 38MURAQ30AB3* |  |  | CAP**4321AL* | 58S(B,C)*B070M21**16 | 30400 |  |  | 15.2 | 8.1 | 33400 |  |  | 26400 | 79% | 1.84 | Both | 632.5 | 2.53 | HRCU-A-CB (Split System: Heat Pump with Remote Outdoor Unit-Air-Source) | N/A
212979431 | Central Heat Pump | CARRIER | 38MURAQ30AB3* |  |  | CAP**3721AL* | 58S(B,C)*B070M21**16 | 30400 |  |  | 15.2 | 8.1 | 33400 |  |  | 26400 | 79% | 1.84 | Both | 632.5 | 2.53 | HRCU-A-CB (Split System: Heat Pump with Remote Outdoor Unit-Air-Source) | N/A
212979466 | Central Heat Pump | COMFORTMAKER | DLCURAH30ABK |  |  | EA*4X43L21A* | *80MS(N,L)0702116A* | 30400 |  |  | 15.2 | 8.1 | 33400 |  |  | 26400 | 79% | 1.84 | Both | 632.5 | 2.53 | HRCU-A-CB (Split System: Heat Pump with Remote Outdoor Unit-Air-Source) | N/A
212972488 | Central Heat Pump | DAY & NIGHT | DLCURAH30ABK |  |  | EA*4X43L21A* | *80VTL1102122B* | 30400 |  |  | 15.2 | 8.1 | 33400 |  |  | 26400 | 79% | 1.84 | Both | 632.5 | 2.53 | HRCU-A-CB (Split System: Heat Pump with Remote Outdoor Unit-Air-Source) | N/A
212980928 | Central Heat Pump | DAY & NIGHT | DLCURAH30ABK |  |  | EA*4X42L21A* | *80MS(N,L)1102120A* | 30400 |  |  | 15.2 | 8.1 | 34400 |  |  | 27400 | 80% | 1.82 | Both | 632.5 | 2.53 | HRCU-A-CB (Split System: Heat Pump with Remote Outdoor Unit-Air-Source) | N/A
212978540 | Central Heat Pump | KEEPRITE | DLCURAH30ABK |  |  | EA*4X37L21A* | *80MS(N,L)0701712A* | 30400 |  |  | 15.2 | 8.1 | 33000 |  |  | 26400 | 80% | 1.84 | Both | 632.5 | 2.53 | HRCU-A-CB (Split System: Heat Pump with Remote Outdoor Unit-Air-Source) | N/A
212982152 | Central Heat Pump | KEEPRITE | DLCURAH30ABK |  |  | EA*4X37L21A* | *80MSU0401712A* | 30400 |  |  | 15.2 | 8.1 | 33400 |  |  | 26200 | 78% | 1.86 | Both | 632.5 | 2.53 | HRCU-A-CB (Split System: Heat Pump with Remote Outdoor Unit-Air-Source) | N/A
212979745 | Central Heat Pump | KEEPRITE | DLCURAH30ABK |  |  | EA*4X43L21A* | *80MS(N,L)0901714A* | 30400 |  |  | 15.2 | 8.1 | 33000 |  |  | 26400 | 80% | 1.84 | Both | 632.5 | 2.53 | HRCU-A-CB (Split System: Heat Pump with Remote Outdoor Unit-Air-Source) | N/A
212980936 | Central Heat Pump | PAYNE HEATING AND COOLING | 38MURAQ30AB3* |  |  | CAP**4224AL* | PG80MS(A,L)A60110C** | 30400 |  |  | 15.2 | 8.1 | 34400 |  |  | 27400 | 80% | 1.82 | Both | 632.5 | 2.53 | HRCU-A-CB (Split System: Heat Pump with Remote Outdoor Unit-Air-Source) | N/A
212982146 | Central Heat Pump | PAYNE HEATING AND COOLING | 38MURAQ30AB3* |  |  | CAP**3721AL* | PG80MSUA36040B** | 30400 |  |  | 15.2 | 8.1 | 33400 |  |  | 26200 | 78% | 1.86 | Both | 632.5 | 2.53 | HRCU-A-CB (Split System: Heat Pump with Remote Outdoor Unit-Air-Source) | N/A
212979715 | Central Heat Pump | PAYNE HEATING AND COOLING | 38MURAQ30AB3* |  |  | CAP**3721AL* | PG80MS(A,L)A42090B** | 30400 |  |  | 15.2 | 8.1 | 33200 |  |  | 26400 | 80% | 1.84 | Both | 632.5 | 2.53 | HRCU-A-CB (Split System: Heat Pump with Remote Outdoor Unit-Air-Source) | N/A
212972484 | Central Heat Pump | PAYNE HEATING AND COOLING | 38MURAQ30AB3* |  |  | CAP**4321AL* | PG80VTLB66110C** | 30400 |  |  | 15.2 | 8.1 | 33400 |  |  | 26400 | 79% | 1.84 | Both | 632.5 | 2.53 | HRCU-A-CB (Split System: Heat Pump with Remote Outdoor Unit-Air-Source) | N/A
212972491 | Central Heat Pump | SMART COMFORT | DLCURAH30ABK |  |  | EA*4X43L21A* | *80VTL1102122B* | 30400 |  |  | 15.2 | 8.1 | 33400 |  |  | 26400 | 79% | 1.84 | Both | 632.5 | 2.53 | HRCU-A-CB (Split System: Heat Pump with Remote Outdoor Unit-Air-Source) | N/A
211222778 | Central Heat Pump | TEMPSTAR | DLCURAH30ABK |  |  | FVM4X36***L |  | 30400 |  |  | 15.2 | 8.1 | 34000 |  |  | 27400 | 81% | 1.78 | Both | 632.5 | 2.53 | HRCU-A-CB (Split System: Heat Pump with Remote Outdoor Unit-Air-Source) | N/A
212979723 | Central Heat Pump | TEMPSTAR | DLCURAH30ABK |  |  | EA*4X37L21A* | *80MS(N,L)0901714A* | 30400 |  |  | 15.2 | 8.1 | 33200 |  |  | 26400 | 80% | 1.84 | Both | 632.5 | 2.53 | HRCU-A-CB (Split System: Heat Pump with Remote Outdoor Unit-Air-Source) | N/A
212972492 | Central Heat Pump | TEMPSTAR | DLCURAH30ABK |  |  | EA*4X43L21A* | *80VTL1102122B* | 30400 |  |  | 15.2 | 8.1 | 33400 |  |  | 26400 | 79% | 1.84 | Both | 632.5 | 2.53 | HRCU-A-CB (Split System: Heat Pump with Remote Outdoor Unit-Air-Source) | N/A
213073413 | Central Heat Pump | ACIQ | DLCURAH30ABK |  |  | EA*4X43L21A* | *96VTN1002122A* | 30600 |  |  | 15.2 | 8.1 | 33000 |  |  | 26000 | 79% | 1.84 | Both | 637.5 | 2.55 | HRCU-A-CB (Split System: Heat Pump with Remote Outdoor Unit-Air-Source) | N/A
213073401 | Central Heat Pump | ACIQ | DLCURAH30ABK |  |  | EA*4X42L24A* | *92ESN1002120A* | 30600 |  |  | 15.2 | 8.1 | 34200 |  |  | 27000 | 79% | 1.82 | Both | 637.5 | 2.55 | HRCU-A-CB (Split System: Heat Pump with Remote Outdoor Unit-Air-Source) | N/A
212976487 | Central Heat Pump | AIRQUEST | DLCURAH30ABK |  |  | EA*4X43L21A* | *96VTN0802120B* | 30600 |  |  | 15.2 | 8.1 | 33400 |  |  | 26400 | 79% | 1.86 | Both | 637.5 | 2.55 | HRCU-A-CB (Split System: Heat Pump with Remote Outdoor Unit-Air-Source) | N/A
212978557 | Central Heat Pump | AIRQUEST | DLCURAH30ABK |  |  | EA*4X43L21A* | *80MS(N,L)0701712A* | 30600 |  |  | 15.2 | 8.1 | 33400 |  |  | 26400 | 79% | 1.86 | Both | 637.5 | 2.55 | HRCU-A-CB (Split System: Heat Pump with Remote Outdoor Unit-Air-Source) | N/A
212982940 | Central Heat Pump | ARCOAIRE | DLCURAH30ABK |  |  | EA*4X37L21A* | *80MSU0802120A* | 30600 |  |  | 15.2 | 8.1 | 33400 |  |  | 26200 | 78% | 1.86 | Both | 637.5 | 2.55 | HRCU-A-CB (Split System: Heat Pump with Remote Outdoor Unit-Air-Source) | N/A
212976489 | Central Heat Pump | ARCOAIRE | DLCURAH30ABK |  |  | EA*4X43L21A* | *96VTN0802120B* | 30600 |  |  | 15.2 | 8.1 | 33400 |  |  | 26400 | 79% | 1.86 | Both | 637.5 | 2.55 | HRCU-A-CB (Split System: Heat Pump with Remote Outdoor Unit-Air-Source) | N/A
212980223 | Central Heat Pump | BRYANT HEATING AND COOLING SYSTEMS | 38MURAQ30AB3* |  |  | CAP**4321AL* | 8(0,1)*SB48090M21*** | 30600 |  |  | 15.2 | 8.1 | 33400 |  |  | 26400 | 79% | 1.86 | Both | 637.5 | 2.55 | HRCU-A-CB (Split System: Heat Pump with Remote Outdoor Unit-Air-Source) | N/A
212984969 | Central Heat Pump | CARRIER | 38MURAQ30AB3* |  |  | CAP**3721AL* | 59SC2E080M21**20 | 30600 |  |  | 15.2 | 8.1 | 33200 |  |  | 26200 | 79% | 1.86 | Both | 637.5 | 2.55 | HRCU-A-CB (Split System: Heat Pump with Remote Outdoor Unit-Air-Source) | N/A
212980189 | Central Heat Pump | CARRIER | 38MURAQ30AB3* |  |  | CAP**3721AL* | 58S(B,C)*B090M21**16 | 30600 |  |  | 15.2 | 8.1 | 33200 |  |  | 26400 | 80% | 1.86 | Both | 637.5 | 2.55 | HRCU-A-CB (Split System: Heat Pump with Remote Outdoor Unit-Air-Source) | N/A
212980227 | Central Heat Pump | COMFORTMAKER | DLCURAH30ABK |  |  | EA*4X43L21A* | *80MS(N,L)0902116A* | 30600 |  |  | 15.2 | 8.1 | 33400 |  |  | 26400 | 79% | 1.86 | Both | 637.5 | 2.55 | HRCU-A-CB (Split System: Heat Pump with Remote Outdoor Unit-Air-Source) | N/A
211713042 | Central Heat Pump | COMFORTMAKER | DLCURAH30ABK |  |  | EA*4X43L21A* | *96VTN1002122A* | 30600 |  |  | 15.2 | 8.1 | 33000 |  |  | 26000 | 79% | 1.84 | Both | 637.5 | 2.55 | HRCU-A-CB (Split System: Heat Pump with Remote Outdoor Unit-Air-Source) | N/A
212982941 | Central Heat Pump | COMFORTMAKER | DLCURAH30ABK |  |  | EA*4X37L21A* | *80MSU0802120A* | 30600 |  |  | 15.2 | 8.1 | 33400 |  |  | 26200 | 78% | 1.86 | Both | 637.5 | 2.55 | HRCU-A-CB (Split System: Heat Pump with Remote Outdoor Unit-Air-Source) | N/A
212989530 | Central Heat Pump | COMFORTMAKER | DLCURAH30ABK |  |  | EA*4X37L21A* | *95MSU0802120A* | 30600 |  |  | 15.2 | 8.1 | 33400 |  |  | 26400 | 79% | 1.86 | Both | 637.5 | 2.55 | HRCU-A-CB (Split System: Heat Pump with Remote Outdoor Unit-Air-Source) | N/A
211712905 | Central Heat Pump | GRANDAIRE | WDLCURAH30ABK |  |  | WLA*424DA* | WFAX080C060A* | 30600 |  |  | 15.2 | 8.1 | 34200 |  |  | 26800 | 78% | 1.82 | Both | 637.5 | 2.55 | HRCU-A-CB (Split System: Heat Pump with Remote Outdoor Unit-Air-Source) | N/A
211712546 | Central Heat Pump | GRANDAIRE | WDLCURAH30ABK |  |  | WLA*424CA* | WFAX080C060A* | 30600 |  |  | 15.2 | 8.1 | 34200 |  |  | 27000 | 79% | 1.82 | Both | 637.5 | 2.55 | HRCU-A-CB (Split System: Heat Pump with Remote Outdoor Unit-Air-Source) | N/A
212982175 | Central Heat Pump | HEIL | DLCURAH30ABK |  |  | EA*4X43L21A* | *80MSU0401712A* | 30600 |  |  | 15.2 | 8.1 | 33200 |  |  | 26200 | 79% | 1.86 | Both | 637.5 | 2.55 | HRCU-A-CB (Split System: Heat Pump with Remote Outdoor Unit-Air-Source) | N/A
211222712 | Central Heat Pump | KEEPRITE | DLCURAH30ABK |  |  | EA*4X37L21A* | *96VTN1002122A* | 30600 |  |  | 15.2 | 8.1 | 33000 |  |  | 26200 | 79% | 1.84 | Both | 637.5 | 2.55 | HRCU-A-CB (Split System: Heat Pump with Remote Outdoor Unit-Air-Source) | N/A
211712915 | Central Heat Pump | SMART COMFORT | DLCURAH30ABK |  |  | EA*4X42L24A* | *92ESN1002120A* | 30600 |  |  | 15.2 | 8.1 | 34200 |  |  | 27000 | 79% | 1.82 | Both | 637.5 | 2.55 | HRCU-A-CB (Split System: Heat Pump with Remote Outdoor Unit-Air-Source) | N/A
212982945 | Central Heat Pump | SMART COMFORT | DLCURAH30ABK |  |  | EA*4X37L21A* | *80MSU0802120A* | 30600 |  |  | 15.2 | 8.1 | 33400 |  |  | 26200 | 78% | 1.86 | Both | 637.5 | 2.55 | HRCU-A-CB (Split System: Heat Pump with Remote Outdoor Unit-Air-Source) | N/A
212976496 | Central Heat Pump | TEMPSTAR | DLCURAH30ABK |  |  | EA*4X43L21A* | *96VTN0802120B* | 30600 |  |  | 15.2 | 8.1 | 33400 |  |  | 28400 | 85% | 1.76 | Both | 637.5 | 2.55 | HRCU-A-CB (Split System: Heat Pump with Remote Outdoor Unit-Air-Source) | N/A
211295817 | Central Heat Pump | BRYANT HEATING AND COOLING SYSTEMS | 38MURAQ30AB3* |  |  | CAP**3721AL* | 83*SA36040E17*** | 31000 |  |  | 15.2 | 8.1 | 33400 |  |  | 26000 | 78% | 1.86 | Both | 645 | 2.58 | HRCU-A-CB (Split System: Heat Pump with Remote Outdoor Unit-Air-Source) | N/A
211194297 | Central Heat Pump | CARRIER | 38MURAQ30AB3* |  |  | FX4DN(B,F)037L |  | 31000 |  |  | 15.2 | 8.1 | 33600 |  |  | 26400 | 79% | 1.82 | Both | 645 | 2.58 | HRCU-A-CB (Split System: Heat Pump with Remote Outdoor Unit-Air-Source) | N/A
211713130 | Central Heat Pump | DAY & NIGHT | DLCURAH30ABK |  |  | EA*4X43L21A* | *80ESU0401712A* | 31200 |  |  | 15.2 | 8.1 | 33400 |  |  | 26000 | 78% | 1.86 | Both | 650 | 2.6 | HRCU-A-CB (Split System: Heat Pump with Remote Outdoor Unit-Air-Source) | N/A
211713132 | Central Heat Pump | KEEPRITE | DLCURAH30ABK |  |  | EA*4X43L21A* | *80ESU0401712A* | 31200 |  |  | 15.2 | 8.1 | 33400 |  |  | 26000 | 78% | 1.86 | Both | 650 | 2.6 | HRCU-A-CB (Split System: Heat Pump with Remote Outdoor Unit-Air-Source) | N/A
212981111 | Central Heat Pump | AIRQUEST | DLCURAH30ABK |  |  | EA*4X42L24A* | *80MS(N,L)1102420A* | 30000 |  |  | 15.5 | 8.1 | 34200 |  |  | 27600 | 81% | 1.8 | Both | 625 | 2.5 | HRCU-A-CB (Split System: Heat Pump with Remote Outdoor Unit-Air-Source) | N/A
212982659 | Central Heat Pump | GRANDAIRE | WDLCURAH30ABK |  |  | WLA*424DA* | WFEU060B048B* | 30000 |  |  | 15.5 | 8.1 | 34200 |  |  | 26400 | 77% | 1.86 | Both | 625 | 2.5 | HRCU-A-CB (Split System: Heat Pump with Remote Outdoor Unit-Air-Source) | N/A
212982657 | Central Heat Pump | SMART COMFORT | DLCURAH30ABK |  |  | EA*4X42L24A* | *80MSU0601716A* | 30000 |  |  | 15.5 | 8.1 | 34200 |  |  | 27600 | 81% | 1.8 | Both | 625 | 2.5 | HRCU-A-CB (Split System: Heat Pump with Remote Outdoor Unit-Air-Source) | N/A
212984499 | Central Heat Pump | DAY & NIGHT | DLCURAH30ABK |  |  | EA*4X43L21A* | *92MSN0801716A* | 30400 |  |  | 15.5 | 8.1 | 33200 |  |  | 26400 | 80% | 1.84 | Both | 632.5 | 2.53 | HRCU-A-CB (Split System: Heat Pump with Remote Outdoor Unit-Air-Source) | N/A
212984495 | Central Heat Pump | PAYNE HEATING AND COOLING | 38MURAQ30AB3* |  |  | CAP**4321AL* | PG92MSAA48080B** | 30400 |  |  | 15.5 | 8.1 | 33200 |  |  | 26400 | 80% | 1.84 | Both | 632.5 | 2.53 | HRCU-A-CB (Split System: Heat Pump with Remote Outdoor Unit-Air-Source) | N/A
212984503 | Central Heat Pump | TEMPSTAR | DLCURAH30ABK |  |  | EA*4X43L21A* | *92MSN0801716A* | 30400 |  |  | 15.5 | 8.1 | 33200 |  |  | 26400 | 80% | 1.84 | Both | 632.5 | 2.53 | HRCU-A-CB (Split System: Heat Pump with Remote Outdoor Unit-Air-Source) | N/A
211396312 | Central Heat Pump | FRASER-JOHNSTON | HMH72B341 |  |  | XAHC48FXXN1+TXV | TM9E060B12MP12 | 32400 |  |  | 16 | 8.1 | 32000 |  |  | 23600 | 74% | 2 | Both | 675 | 2.7 | HRCU-A-CB (Split System: Heat Pump with Remote Outdoor Unit-Air-Source) | N/A
211395728 | Central Heat Pump | JOHNSON CONTROLS | HMH72B341 |  |  | XAHC48FXXN1+TXV | TM9V060B12MP12 | 32400 |  |  | 16 | 8.1 | 32000 |  |  | 23400 | 73% | 2 | Both | 675 | 2.7 | HRCU-A-CB (Split System: Heat Pump with Remote Outdoor Unit-Air-Source) | N/A
211379376 | Central Heat Pump | YORK | HMH72B341 |  |  | XAHC48FXXN1+TXV | TM9V060B12MP12 | 32400 |  |  | 16 | 8.1 | 32000 |  |  | 23400 | 73% | 2 | Both | 675 | 2.7 | HRCU-A-CB (Split System: Heat Pump with Remote Outdoor Unit-Air-Source) | N/A
211395019 | Central Heat Pump | CHAMPION HEATING AND COOLING | HMH72B341 |  |  | XAHD48FXXN1+TXV | TP9C080C16MP13 | 32600 |  |  | 16 | 8.1 | 31800 |  |  | 23200 | 73% | 2.02 | Both | 680 | 2.72 | HRCU-A-CB (Split System: Heat Pump with Remote Outdoor Unit-Air-Source) | N/A
211395456 | Central Heat Pump | FRASER-JOHNSTON | HMH72B341 |  |  | XAHC48FXXN1+TXV | TM9V080B12MP12 | 32800 |  |  | 16 | 8.1 | 32200 |  |  | 23600 | 73% | 2.02 | Both | 682.5 | 2.73 | HRCU-A-CB (Split System: Heat Pump with Remote Outdoor Unit-Air-Source) | N/A
211398059 | Central Heat Pump | CHAMPION HEATING AND COOLING | HMH72B341 |  |  | XAUC48FXXN1+TXV | TM8V080B12MP12 | 33000 |  |  | 16 | 8.1 | 32600 |  |  | 24000 | 74% | 2.02 | Both | 687.5 | 2.75 | HRCU-A-CB (Split System: Heat Pump with Remote Outdoor Unit-Air-Source) | N/A
211398089 | Central Heat Pump | LUXAIRE | HMH72B341 |  |  | XAUC48FXXN1+TXV | LPLC080B12MP13 | 33000 |  |  | 16 | 8.1 | 32600 |  |  | 24000 | 74% | 2.02 | Both | 687.5 | 2.75 | HRCU-A-CB (Split System: Heat Pump with Remote Outdoor Unit-Air-Source) | N/A
211398083 | Central Heat Pump | LUXAIRE | HMH72B341 |  |  | XAUC48FXXN1+TXV | TPLC080B12MP13 | 33000 |  |  | 16 | 8.1 | 32600 |  |  | 24000 | 74% | 2.02 | Both | 687.5 | 2.75 | HRCU-A-CB (Split System: Heat Pump with Remote Outdoor Unit-Air-Source) | N/A
211386181 | Central Heat Pump | LUXAIRE | HMH72B341 |  |  | XAHD48FXXN1+TXV | TL9E080C16UH11 | 33200 |  |  | 16 | 8.1 | 32400 |  |  | 23600 | 73% | 2.04 | Both | 692.5 | 2.77 | HRCU-A-CB (Split System: Heat Pump with Remote Outdoor Unit-Air-Source) | N/A
211386478 | Central Heat Pump | CHAMPION HEATING AND COOLING | HMH72B341 |  |  | XAHD48FXXN1+TXV | TL8E080C16UH11 | 33600 |  |  | 16 | 8.1 | 32600 |  |  | 24200 | 74% | 2.04 | Both | 700 | 2.8 | HRCU-A-CB (Split System: Heat Pump with Remote Outdoor Unit-Air-Source) | N/A
211390586 | Central Heat Pump | FRASER-JOHNSTON | HMH72B341 |  |  | XAHB30CXXN1+TXV | TPLC080B12MP13 | 31600 |  |  | 16.5 | 8.1 | 32800 |  |  | 23000 | 70% | 1.96 | Both | 657.5 | 2.63 | HRCU-A-CB (Split System: Heat Pump with Remote Outdoor Unit-Air-Source) | N/A
211388092 | Central Heat Pump | CHAMPION HEATING AND COOLING | HMH72B341 |  |  | XAHC30CXXN1+TXV | TM9V060B12MP12 | 31800 |  |  | 16.5 | 8.1 | 33000 |  |  | 23200 | 70% | 1.96 | Both | 662.5 | 2.65 | HRCU-A-CB (Split System: Heat Pump with Remote Outdoor Unit-Air-Source) | N/A
211388098 | Central Heat Pump | COLEMAN | HMH72B341 |  |  | XAHC30CXXN1+TXV | TP9C060B12MP13 | 31800 |  |  | 16.5 | 8.1 | 33000 |  |  | 23200 | 70% | 1.96 | Both | 662.5 | 2.65 | HRCU-A-CB (Split System: Heat Pump with Remote Outdoor Unit-Air-Source) | N/A
211387733 | Central Heat Pump | CHAMPION HEATING AND COOLING | HMH72B341 |  |  | XAHC30CXXN1+TXV | TP9C080B12MP13 | 32000 |  |  | 16.5 | 8.1 | 33000 |  |  | 23200 | 70% | 1.98 | Both | 667.5 | 2.67 | HRCU-A-CB (Split System: Heat Pump with Remote Outdoor Unit-Air-Source) | N/A
211389008 | Central Heat Pump | COLEMAN | HMH72B341 |  |  | XAHB30CXXN1+TXV | TM9E060B12MP12 | 32000 |  |  | 16.5 | 8.1 | 33000 |  |  | 23200 | 70% | 1.96 | Both | 667.5 | 2.67 | HRCU-A-CB (Split System: Heat Pump with Remote Outdoor Unit-Air-Source) | N/A
211387723 | Central Heat Pump | FRASER-JOHNSTON | HMH72B341 |  |  | XAHC30CXXN1+TXV | TM9V080B12MP12 | 32000 |  |  | 16.5 | 8.1 | 33000 |  |  | 23200 | 70% | 1.98 | Both | 667.5 | 2.67 | HRCU-A-CB (Split System: Heat Pump with Remote Outdoor Unit-Air-Source) | N/A
211388967 | Central Heat Pump | LUXAIRE | HMH72B341 |  |  | XAHC30CXXN1+TXV | TM9E060B12MP12 | 32000 |  |  | 16.5 | 8.1 | 33000 |  |  | 23200 | 70% | 1.96 | Both | 667.5 | 2.67 | HRCU-A-CB (Split System: Heat Pump with Remote Outdoor Unit-Air-Source) | N/A
211387721 | Central Heat Pump | LUXAIRE | HMH72B341 |  |  | XAHC30CXXN1+TXV | TM9V080B12MP12 | 32000 |  |  | 16.5 | 8.1 | 33000 |  |  | 23200 | 70% | 1.98 | Both | 667.5 | 2.67 | HRCU-A-CB (Split System: Heat Pump with Remote Outdoor Unit-Air-Source) | N/A
211377596 | Central Heat Pump | YORK | HMH72B341 |  |  | XAHC30CXXN1+TXV | TP9C080B12MP13 | 32000 |  |  | 16.5 | 8.1 | 33000 |  |  | 23200 | 70% | 1.98 | Both | 667.5 | 2.67 | HRCU-A-CB (Split System: Heat Pump with Remote Outdoor Unit-Air-Source) | N/A
211394126 | Central Heat Pump | CHAMPION HEATING AND COOLING | HMH72B341 |  |  | XAHC48FXXN1+TXV | TM9Y080B12MP11 | 32600 |  |  | 16.5 | 8.1 | 32400 |  |  | 23800 | 73% | 2 | Both | 680 | 2.72 | HRCU-A-CB (Split System: Heat Pump with Remote Outdoor Unit-Air-Source) | N/A
211379036 | Central Heat Pump | YORK | HMH72B341 |  |  | XAHC48FXXN1+TXV | TM9Y080B12MP11 | 32600 |  |  | 16.5 | 8.1 | 32400 |  |  | 23800 | 73% | 2 | Both | 680 | 2.72 | HRCU-A-CB (Split System: Heat Pump with Remote Outdoor Unit-Air-Source) | N/A
211395902 | Central Heat Pump | COLEMAN | HMH72B341 |  |  | XAUC48FXXN1+TXV | TP9C060B12MP13 | 33000 |  |  | 16.5 | 8.1 | 32400 |  |  | 24000 | 74% | 2.04 | Both | 687.5 | 2.75 | HRCU-A-CB (Split System: Heat Pump with Remote Outdoor Unit-Air-Source) | N/A
211395903 | Central Heat Pump | LUXAIRE | HMH72B341 |  |  | XAUC48FXXN1+TXV | TP9C060B12MP13 | 33000 |  |  | 16.5 | 8.1 | 32400 |  |  | 24000 | 74% | 2.04 | Both | 687.5 | 2.75 | HRCU-A-CB (Split System: Heat Pump with Remote Outdoor Unit-Air-Source) | N/A
211379409 | Central Heat Pump | YORK | HMH72B341 |  |  | XAUC48FXXN1+TXV | TP9C060B12MP13 | 33000 |  |  | 16.5 | 8.1 | 32400 |  |  | 24000 | 74% | 2.04 | Both | 687.5 | 2.75 | HRCU-A-CB (Split System: Heat Pump with Remote Outdoor Unit-Air-Source) | N/A
211394249 | Central Heat Pump | FRASER-JOHNSTON | HMH72B341 |  |  | XAUC48FXXN1+TXV | TM9Y060B12MP11 | 33200 |  |  | 16.5 | 8.1 | 32600 |  |  | 24000 | 74% | 2.02 | Both | 692.5 | 2.77 | HRCU-A-CB (Split System: Heat Pump with Remote Outdoor Unit-Air-Source) | N/A
211379060 | Central Heat Pump | YORK | HMH72B341 |  |  | XAUC48FXXN1+TXV | TM9Y060B12MP11 | 33200 |  |  | 16.5 | 8.1 | 32600 |  |  | 24000 | 74% | 2.02 | Both | 692.5 | 2.77 | HRCU-A-CB (Split System: Heat Pump with Remote Outdoor Unit-Air-Source) | N/A
211396051 | Central Heat Pump | COLEMAN | HMH72B341 |  |  | XAHD48FXXN1+TXV | TM9E080C16MP12 | 33600 |  |  | 16.5 | 8.1 | 32800 |  |  | 24200 | 74% | 2.04 | Both | 700 | 2.8 | HRCU-A-CB (Split System: Heat Pump with Remote Outdoor Unit-Air-Source) | N/A
211392277 | Central Heat Pump | JOHNSON CONTROLS | HMH72B341 |  |  | XAHB30CXXN1+TXV | TM8E080B12MP11 | 32000 |  |  | 17 | 8.1 | 32800 |  |  | 23400 | 71% | 1.98 | Both | 667.5 | 2.67 | HRCU-A-CB (Split System: Heat Pump with Remote Outdoor Unit-Air-Source) | N/A
211386904 | Central Heat Pump | LUXAIRE | HMH72B341 |  |  | XAHC30CXXN1+TXV | TM9Y080B12MP11 | 32000 |  |  | 17 | 8.1 | 33400 |  |  | 23400 | 70% | 1.98 | Both | 667.5 | 2.67 | HRCU-A-CB (Split System: Heat Pump with Remote Outdoor Unit-Air-Source) | N/A
211386948 | Central Heat Pump | LUXAIRE | HMH72B341 |  |  | XAHB30CXXN1+TXV | TM9Y080B12MP11 | 32000 |  |  | 17 | 8.1 | 33400 |  |  | 23400 | 70% | 1.98 | Both | 667.5 | 2.67 | HRCU-A-CB (Split System: Heat Pump with Remote Outdoor Unit-Air-Source) | N/A
211377378 | Central Heat Pump | YORK | HMH72B341 |  |  | XAHC30CXXN1+TXV | TM9Y080B12MP11 | 32000 |  |  | 17 | 8.1 | 33400 |  |  | 23400 | 70% | 1.98 | Both | 667.5 | 2.67 | HRCU-A-CB (Split System: Heat Pump with Remote Outdoor Unit-Air-Source) | N/A
211398601 | Central Heat Pump | LUXAIRE | HMH72B341 |  |  | XAHC48FXXN1+TXV | TM8E100B12MP11 | 32600 |  |  | 17 | 8.1 | 31800 |  |  | 23200 | 73% | 2.02 | Both | 680 | 2.72 | HRCU-A-CB (Split System: Heat Pump with Remote Outdoor Unit-Air-Source) | N/A
211377447 | Central Heat Pump | YORK | HMH72B341 |  |  | XAHC30CXXN1+TXV | TM9V100C20MP12 | 32800 |  |  | 17 | 8.1 | 33000 |  |  | 23200 | 70% | 2.02 | Both | 682.5 | 2.73 | HRCU-A-CB (Split System: Heat Pump with Remote Outdoor Unit-Air-Source) | N/A
211386344 | Central Heat Pump | COLEMAN | HMH72B341 |  |  | XAUC48FXXN1+TXV | TL9E060B12UH11 | 33200 |  |  | 17 | 8.1 | 32600 |  |  | 24000 | 74% | 2.02 | Both | 692.5 | 2.77 | HRCU-A-CB (Split System: Heat Pump with Remote Outdoor Unit-Air-Source) | N/A
211379045 | Central Heat Pump | YORK | HMH72B341 |  |  | XAUC48FXXN1+TXV | TM9Y080B12MP11 | 33400 |  |  | 17 | 8.1 | 32800 |  |  | 24200 | 74% | 2.04 | Both | 695 | 2.78 | HRCU-A-CB (Split System: Heat Pump with Remote Outdoor Unit-Air-Source) | N/A
211396089 | Central Heat Pump | CHAMPION HEATING AND COOLING | HMH72B341 |  |  | XAHC48FXXN1+TXV | TM9E080C16MP12 | 33600 |  |  | 17 | 8.1 | 32800 |  |  | 24200 | 74% | 2.04 | Both | 700 | 2.8 | HRCU-A-CB (Split System: Heat Pump with Remote Outdoor Unit-Air-Source) | N/A
211396727 | Central Heat Pump | JOHNSON CONTROLS | HMH72B341 |  |  | XAHD48FXXN1+TXV | TM8Y100C16MP11 | 33600 |  |  | 17 | 8.1 | 32600 |  |  | 24000 | 74% | 2.04 | Both | 700 | 2.8 | HRCU-A-CB (Split System: Heat Pump with Remote Outdoor Unit-Air-Source) | N/A
211379454 | Central Heat Pump | YORK | HMH72B341 |  |  | XAFD48FXXN1+TXV | TM9E080C16MP12 | 34000 |  |  | 17 | 8.1 | 33400 |  |  | 24600 | 74% | 2.08 | Both | 707.5 | 2.83 | HRCU-A-CB (Split System: Heat Pump with Remote Outdoor Unit-Air-Source) | N/A
211388694 | Central Heat Pump | CHAMPION HEATING AND COOLING | HMH72B341 |  |  | XAHC30CXXN1+TXV | TM9E080C16MP12 | 32800 |  |  | 17.5 | 8.1 | 33400 |  |  | 23400 | 70% | 2 | Both | 682.5 | 2.73 | HRCU-A-CB (Split System: Heat Pump with Remote Outdoor Unit-Air-Source) | N/A
215389784 | Central Heat Pump | GRANDAIRE | WDLCURAH36ABK |  |  | WLA*364BA* | WFST060B048A* | 34800 |  |  | 15.2 | 8.1 | 38500 |  |  | 35200 | 91% | 1.8 | Both | 725 | 2.9 | HRCU-A-CB (Split System: Heat Pump with Remote Outdoor Unit-Air-Source) | N/A
215389775 | Central Heat Pump | PAYNE HEATING AND COOLING | 38MURAQ36AB3* |  |  | CAP**3617AL* | PG96VTAB48060B** | 34800 |  |  | 15.2 | 8.1 | 38500 |  |  | 35200 | 91% | 1.8 | Both | 725 | 2.9 | HRCU-A-CB (Split System: Heat Pump with Remote Outdoor Unit-Air-Source) | N/A
215389783 | Central Heat Pump | TEMPSTAR | DLCURAH36ABK |  |  | EA*4X36L17A* | *96VTN0601716B* | 34800 |  |  | 15.2 | 8.1 | 38500 |  |  | 35200 | 91% | 1.8 | Both | 725 | 2.9 | HRCU-A-CB (Split System: Heat Pump with Remote Outdoor Unit-Air-Source) | N/A
213079992 | Central Heat Pump | BRYANT HEATING AND COOLING SYSTEMS | 38MURAQ36AB3* |  |  | CAP**3617AL* | 916SA48080M17*** | 35000 |  |  | 15.2 | 8.1 | 39000 |  |  | 35400 | 91% | 1.82 | Both | 730 | 2.92 | HRCU-A-CB (Split System: Heat Pump with Remote Outdoor Unit-Air-Source) | N/A
213080517 | Central Heat Pump | COMFORTMAKER | DLCURAH36ABK |  |  | EA*4X36L21A* | *95MSU0401712A* | 35000 |  |  | 15.2 | 8.1 | 39000 |  |  | 35400 | 91% | 1.82 | Both | 730 | 2.92 | HRCU-A-CB (Split System: Heat Pump with Remote Outdoor Unit-Air-Source) | N/A
211227735 | Central Heat Pump | SMART COMFORT | DLCURAH36ABK |  |  | EA*4X42L21A* | OMV098J12* | 35000 |  |  | 15.2 | 8.1 | 38500 |  |  | 35200 | 91% | 1.86 | Both | 730 | 2.92 | HRCU-A-CB (Split System: Heat Pump with Remote Outdoor Unit-Air-Source) | N/A
211227726 | Central Heat Pump | SMART COMFORT | DLCURAH36ABK |  |  | EA*4X42L21A* | OLV098A12* | 35000 |  |  | 15.2 | 8.1 | 38500 |  |  | 35200 | 91% | 1.86 | Both | 730 | 2.92 | HRCU-A-CB (Split System: Heat Pump with Remote Outdoor Unit-Air-Source) | N/A
213076928 | Central Heat Pump | ARCOAIRE | DLCURAH36ABK |  |  | EA*4X36L17A* | *96VSN0801716B* | 35200 |  |  | 15.2 | 8.1 | 39000 |  |  | 35400 | 91% | 1.82 | Both | 732.5 | 2.93 | HRCU-A-CB (Split System: Heat Pump with Remote Outdoor Unit-Air-Source) | N/A
213080559 | Central Heat Pump | GRANDAIRE | WDLCURAH36ABK |  |  | WLA*424CA* | WFSU040B036B* | 35200 |  |  | 15.2 | 8.1 | 39000 |  |  | 35000 | 90% | 2.04 | Both | 732.5 | 2.93 | HRCU-A-CB (Split System: Heat Pump with Remote Outdoor Unit-Air-Source) | N/A
213080550 | Central Heat Pump | PAYNE HEATING AND COOLING | 38MURAQ36AB3* |  |  | CAP**4221AL* | PG95MSUA36040B** | 35200 |  |  | 15.2 | 8.1 | 39000 |  |  | 35200 | 90% | 1.88 | Both | 732.5 | 2.93 | HRCU-A-CB (Split System: Heat Pump with Remote Outdoor Unit-Air-Source) | N/A
212383010 | Central Heat Pump | BRYANT HEATING AND COOLING SYSTEMS | 38MURAQ36AB3* |  |  | CAP**3617AL* | 912SD36060E14*** | 35400 |  |  | 15.2 | 8.1 | 39500 |  |  | 35400 | 90% | 1.82 | Both | 737.5 | 2.95 | HRCU-A-CB (Split System: Heat Pump with Remote Outdoor Unit-Air-Source) | N/A
212383014 | Central Heat Pump | COMFORTMAKER | DLCURAH36ABK |  |  | EA*4X36L17A* | *92ESN0601412A* | 35400 |  |  | 15.2 | 8.1 | 39500 |  |  | 35400 | 90% | 1.82 | Both | 737.5 | 2.95 | HRCU-A-CB (Split System: Heat Pump with Remote Outdoor Unit-Air-Source) | N/A
211229195 | Central Heat Pump | COMFORTMAKER | DLCURAH36ABK |  |  | EA*4X48L21A* | OLV098A12* | 35400 |  |  | 15.2 | 8.1 | 38500 |  |  | 34800 | 90% | 2.02 | Both | 737.5 | 2.95 | HRCU-A-CB (Split System: Heat Pump with Remote Outdoor Unit-Air-Source) | N/A
211228153 | Central Heat Pump | HEIL | DLCURAH36ABK |  |  | EA*4X42L24A* | OLV112A16A | 35400 |  |  | 15.2 | 8.1 | 39500 |  |  | 35200 | 89% | 1.88 | Both | 737.5 | 2.95 | HRCU-A-CB (Split System: Heat Pump with Remote Outdoor Unit-Air-Source) | N/A
213080573 | Central Heat Pump | BRYANT HEATING AND COOLING SYSTEMS | 38MURAQ36AB3* |  |  | CAP**4821AL* | 935SB36040M17*** | 35600 |  |  | 15.2 | 8.1 | 38000 |  |  | 34800 | 92% | 2.02 | Both | 742.5 | 2.97 | HRCU-A-CB (Split System: Heat Pump with Remote Outdoor Unit-Air-Source) | N/A
213080577 | Central Heat Pump | COMFORTMAKER | DLCURAH36ABK |  |  | EA*4X48L21A* | *95MSU0401712A* | 35600 |  |  | 15.2 | 8.1 | 38000 |  |  | 34800 | 92% | 2.02 | Both | 742.5 | 2.97 | HRCU-A-CB (Split System: Heat Pump with Remote Outdoor Unit-Air-Source) | N/A
213069261 | Central Heat Pump | ACIQ | DLCURAH36ABK |  |  | EA*4X37L17A* | *80VTL0451412A* | 36000 |  |  | 15.2 | 8.1 | 38500 |  |  | 35000 | 91% | 2.02 | Both | 750 | 3 | HRCU-A-CB (Split System: Heat Pump with Remote Outdoor Unit-Air-Source) | N/A
211226513 | Central Heat Pump | KEEPRITE | DLCURAH36ABK |  |  | EA*4X37L17A* | *80ES(N,L)0701712A* | 36000 |  |  | 15.2 | 8.1 | 38500 |  |  | 35000 | 91% | 2 | Both | 750 | 3 | HRCU-A-CB (Split System: Heat Pump with Remote Outdoor Unit-Air-Source) | N/A
215402260 | Central Heat Pump | AMERICAN STANDARD | E4HL5060A1000A |  |  | 4TXCD010DS3 | A801X120DM5SD | 47500 |  |  | 15.2 | 8.1 | 45000 |  |  | 33400 | 74% | 1.75 | Both | 990 | 3.96 | HRCU-A-CB (Split System: Heat Pump with Remote Outdoor Unit-Air-Source) | N/A
212982876 | Central Heat Pump | CARRIER | 38MURAQ48AB3* |  |  | CAP**6124AL* | 58SU*B100M21**20 | 47500 |  |  | 15.2 | 8.1 | 49000 |  |  | 34200 | 70% | 1.96 | Both | 990 | 3.96 | HRCU-A-CB (Split System: Heat Pump with Remote Outdoor Unit-Air-Source) | N/A
215402229 | Central Heat Pump | TRANE | E4HL5042A1000A |  |  | 4TXCC009DS3 | A801X080CM5SD | 48000 |  |  | 15.2 | 8.1 | 45000 |  |  | 33400 | 74% | 1.75 | Both | 1000 | 4 | HRCU-A-CB (Split System: Heat Pump with Remote Outdoor Unit-Air-Source) | N/A
213077868 | Central Heat Pump | ARCOAIRE | DLCURAH36ABK |  |  | EA*4X36L17A* | *80MS(N,L)0701412A* | 34800 |  |  | 15.5 | 8.1 | 38500 |  |  | 35200 | 91% | 1.82 | Both | 725 | 2.9 | HRCU-A-CB (Split System: Heat Pump with Remote Outdoor Unit-Air-Source) | N/A
213069337 | Central Heat Pump | ACIQ | DLCURAH36ABK |  |  | EA*4X42L21A* | *95ESN0601714A* | 35000 |  |  | 15.5 | 8.1 | 38500 |  |  | 35000 | 91% | 1.86 | Both | 730 | 2.92 | HRCU-A-CB (Split System: Heat Pump with Remote Outdoor Unit-Air-Source) | N/A
212970367 | Central Heat Pump | BRYANT HEATING AND COOLING SYSTEMS | 38MURAQ36AB3* |  |  | CAP**3617AL* | 82*SB48070V17*** | 35000 |  |  | 15.5 | 8.1 | 38500 |  |  | 35200 | 91% | 1.82 | Both | 730 | 2.92 | HRCU-A-CB (Split System: Heat Pump with Remote Outdoor Unit-Air-Source) | N/A
213077392 | Central Heat Pump | KEEPRITE | DLCURAH36ABK |  |  | EA*4X42L21A* | *96VTN0801716B* | 35000 |  |  | 15.5 | 8.1 | 38500 |  |  | 35200 | 91% | 1.86 | Both | 730 | 2.92 | HRCU-A-CB (Split System: Heat Pump with Remote Outdoor Unit-Air-Source) | N/A
211227569 | Central Heat Pump | SMART COMFORT | DLCURAH36ABK |  |  | EA*4X42L21A* | *95ESN0601714A* | 35000 |  |  | 15.5 | 8.1 | 38500 |  |  | 35000 | 91% | 1.86 | Both | 730 | 2.92 | HRCU-A-CB (Split System: Heat Pump with Remote Outdoor Unit-Air-Source) | N/A
212970374 | Central Heat Pump | SMART COMFORT | DLCURAH36ABK |  |  | EA*4X36L17A* | *80VSL0701716B* | 35000 |  |  | 15.5 | 8.1 | 39000 |  |  | 35200 | 90% | 1.82 | Both | 730 | 2.92 | HRCU-A-CB (Split System: Heat Pump with Remote Outdoor Unit-Air-Source) | N/A
213069355 | Central Heat Pump | ACIQ | DLCURAH36ABK |  |  | EA*4X42L21A* | OMV112K14A | 35200 |  |  | 15.5 | 8.1 | 38500 |  |  | 35200 | 91% | 1.86 | Both | 732.5 | 2.93 | HRCU-A-CB (Split System: Heat Pump with Remote Outdoor Unit-Air-Source) | N/A
211227682 | Central Heat Pump | AIRQUEST | DLCURAH36ABK |  |  | EA*4X42L21A* | *96VTN0801716A* | 35200 |  |  | 15.5 | 8.1 | 38500 |  |  | 35000 | 91% | 1.86 | Both | 732.5 | 2.93 | HRCU-A-CB (Split System: Heat Pump with Remote Outdoor Unit-Air-Source) | N/A
213080647 | Central Heat Pump | AIRQUEST | DLCURAH36ABK |  |  | EA*4X36L17A* | *95MSU0601716A* | 35200 |  |  | 15.5 | 8.1 | 39000 |  |  | 35200 | 90% | 1.84 | Both | 732.5 | 2.93 | HRCU-A-CB (Split System: Heat Pump with Remote Outdoor Unit-Air-Source) | N/A
211227286 | Central Heat Pump | ARCOAIRE | DLCURAH36ABK |  |  | EA*4X42L21A* | *80ES(N,L)0451712A* | 35200 |  |  | 15.5 | 8.1 | 38500 |  |  | 35000 | 91% | 1.86 | Both | 732.5 | 2.93 | HRCU-A-CB (Split System: Heat Pump with Remote Outdoor Unit-Air-Source) | N/A
213078034 | Central Heat Pump | BRYANT HEATING AND COOLING SYSTEMS | 38MURAQ36AB3* |  |  | CAP**3617AL* | 8(0,1)*SB48070M17*** | 35200 |  |  | 15.5 | 8.1 | 39000 |  |  | 35200 | 90% | 1.84 | Both | 732.5 | 2.93 | HRCU-A-CB (Split System: Heat Pump with Remote Outdoor Unit-Air-Source) | N/A
213080650 | Central Heat Pump | DAY & NIGHT | DLCURAH36ABK |  |  | EA*4X36L17A* | *95MSU0601716A* | 35200 |  |  | 15.5 | 8.1 | 39000 |  |  | 35200 | 90% | 1.84 | Both | 732.5 | 2.93 | HRCU-A-CB (Split System: Heat Pump with Remote Outdoor Unit-Air-Source) | N/A
211227741 | Central Heat Pump | DAY & NIGHT | DLCURAH36ABK |  |  | EA*4X42L21A* | OMV112K14A | 35200 |  |  | 15.5 | 8.1 | 38500 |  |  | 35200 | 91% | 1.86 | Both | 732.5 | 2.93 | HRCU-A-CB (Split System: Heat Pump with Remote Outdoor Unit-Air-Source) | N/A
211227293 | Central Heat Pump | GRANDAIRE | WDLCURAH36ABK |  |  | WLA*424CA* | WFEL045B036B* | 35200 |  |  | 15.5 | 8.1 | 38500 |  |  | 35000 | 91% | 1.86 | Both | 732.5 | 2.93 | HRCU-A-CB (Split System: Heat Pump with Remote Outdoor Unit-Air-Source) | N/A
211227686 | Central Heat Pump | HEIL | DLCURAH36ABK |  |  | EA*4X42L21A* | *96VTN0801716A* | 35200 |  |  | 15.5 | 8.1 | 38500 |  |  | 35000 | 91% | 1.86 | Both | 732.5 | 2.93 | HRCU-A-CB (Split System: Heat Pump with Remote Outdoor Unit-Air-Source) | N/A
213078040 | Central Heat Pump | HEIL | DLCURAH36ABK |  |  | EA*4X36L17A* | *80MS(N,L)0701716A* | 35200 |  |  | 15.5 | 8.1 | 39000 |  |  | 35200 | 90% | 1.84 | Both | 732.5 | 2.93 | HRCU-A-CB (Split System: Heat Pump with Remote Outdoor Unit-Air-Source) | N/A
213080011 | Central Heat Pump | KEEPRITE | DLCURAH36ABK |  |  | EA*4X36L21A* | *96MSN0801716A* | 35200 |  |  | 15.5 | 8.1 | 39000 |  |  | 35400 | 91% | 1.84 | Both | 732.5 | 2.93 | HRCU-A-CB (Split System: Heat Pump with Remote Outdoor Unit-Air-Source) | N/A
211227744 | Central Heat Pump | SMART COMFORT | DLCURAH36ABK |  |  | EA*4X42L21A* | OMV112K14A | 35200 |  |  | 15.5 | 8.1 | 38500 |  |  | 35200 | 91% | 1.86 | Both | 732.5 | 2.93 | HRCU-A-CB (Split System: Heat Pump with Remote Outdoor Unit-Air-Source) | N/A
211229013 | Central Heat Pump | BRYANT HEATING AND COOLING SYSTEMS | 38MURAQ36AB3* |  |  | CAP**4821AL* | 915SB42060E17*** | 35400 |  |  | 15.5 | 8.1 | 38500 |  |  | 34800 | 90% | 2.02 | Both | 737.5 | 2.95 | HRCU-A-CB (Split System: Heat Pump with Remote Outdoor Unit-Air-Source) | N/A
213080045 | Central Heat Pump | DAY & NIGHT | DLCURAH36ABK |  |  | EA*4X42L21A* | *96MSN0801716A* | 35400 |  |  | 15.5 | 8.1 | 38500 |  |  | 35200 | 91% | 1.88 | Both | 737.5 | 2.95 | HRCU-A-CB (Split System: Heat Pump with Remote Outdoor Unit-Air-Source) | N/A
212970411 | Central Heat Pump | DAY & NIGHT | DLCURAH36ABK |  |  | EA*4X42L21A* | *80VSL0701716B* | 35400 |  |  | 15.5 | 8.1 | 38500 |  |  | 35200 | 91% | 1.9 | Both | 737.5 | 2.95 | HRCU-A-CB (Split System: Heat Pump with Remote Outdoor Unit-Air-Source) | N/A
211229080 | Central Heat Pump | HEIL | DLCURAH36ABK |  |  | EA*4X48L21A* | *96VSN0601714A* | 35400 |  |  | 15.5 | 8.1 | 38500 |  |  | 34800 | 90% | 2.02 | Both | 737.5 | 2.95 | HRCU-A-CB (Split System: Heat Pump with Remote Outdoor Unit-Air-Source) | N/A
213078824 | Central Heat Pump | HEIL | DLCURAH36ABK |  |  | EA*4X36L17A* | *80MSU1002120A* | 35400 |  |  | 15.5 | 8.1 | 39000 |  |  | 35400 | 91% | 1.84 | Both | 737.5 | 2.95 | HRCU-A-CB (Split System: Heat Pump with Remote Outdoor Unit-Air-Source) | N/A
211229020 | Central Heat Pump | KEEPRITE | DLCURAH36ABK |  |  | EA*4X48L21A* | *95ESN0601714A* | 35400 |  |  | 15.5 | 8.1 | 38500 |  |  | 34800 | 90% | 2.02 | Both | 737.5 | 2.95 | HRCU-A-CB (Split System: Heat Pump with Remote Outdoor Unit-Air-Source) | N/A
211229014 | Central Heat Pump | PAYNE HEATING AND COOLING | 38MURAQ36AB3* |  |  | CAP**4821AL* | PG95ESAA42060B** | 35400 |  |  | 15.5 | 8.1 | 38500 |  |  | 34800 | 90% | 2.02 | Both | 737.5 | 2.95 | HRCU-A-CB (Split System: Heat Pump with Remote Outdoor Unit-Air-Source) | N/A
213080041 | Central Heat Pump | PAYNE HEATING AND COOLING | 38MURAQ36AB3* |  |  | CAP**4221AL* | PG96MSAA48080B** | 35400 |  |  | 15.5 | 8.1 | 38500 |  |  | 35200 | 91% | 1.88 | Both | 737.5 | 2.95 | HRCU-A-CB (Split System: Heat Pump with Remote Outdoor Unit-Air-Source) | N/A
211229033 | Central Heat Pump | TEMPSTAR | DLCURAH36ABK |  |  | EA*4X48L21A* | *95ESN0801716A* | 35400 |  |  | 15.5 | 8.1 | 37800 |  |  | 34800 | 92% | 2.02 | Both | 737.5 | 2.95 | HRCU-A-CB (Split System: Heat Pump with Remote Outdoor Unit-Air-Source) | N/A
213075246 | Central Heat Pump | ACIQ | DLCURAH36ABK |  |  | EA*4X36L17A* | *80ES(N,L)0901714A* | 35600 |  |  | 15.5 | 8.1 | 39500 |  |  | 35200 | 89% | 1.84 | Both | 742.5 | 2.97 | HRCU-A-CB (Split System: Heat Pump with Remote Outdoor Unit-Air-Source) | N/A
211228747 | Central Heat Pump | GRANDAIRE | WDLCURAH36ABK |  |  | WLA*484CA* | WFEL045B036B* | 35600 |  |  | 15.5 | 8.1 | 38500 |  |  | 34800 | 90% | 2.04 | Both | 742.5 | 2.97 | HRCU-A-CB (Split System: Heat Pump with Remote Outdoor Unit-Air-Source) | N/A
211228745 | Central Heat Pump | SMART COMFORT | DLCURAH36ABK |  |  | EA*4X48L21A* | *80ES(N,L)0451712A* | 35600 |  |  | 15.5 | 8.1 | 38500 |  |  | 34800 | 90% | 2.04 | Both | 742.5 | 2.97 | HRCU-A-CB (Split System: Heat Pump with Remote Outdoor Unit-Air-Source) | N/A
211227702 | Central Heat Pump | AIRQUEST | DLCURAH36ABK |  |  | EA*4X42L21A* | *96VTN1002120A* | 35800 |  |  | 15.5 | 8.1 | 39500 |  |  | 35200 | 89% | 1.9 | Both | 745 | 2.98 | HRCU-A-CB (Split System: Heat Pump with Remote Outdoor Unit-Air-Source) | N/A
212383231 | Central Heat Pump | PAYNE HEATING AND COOLING | 38MURAQ36AB3* |  |  | CAP**3621AL* | PG95ESAA60080C** | 35800 |  |  | 15.5 | 8.1 | 39500 |  |  | 35400 | 90% | 1.84 | Both | 745 | 2.98 | HRCU-A-CB (Split System: Heat Pump with Remote Outdoor Unit-Air-Source) | N/A
211227709 | Central Heat Pump | TEMPSTAR | DLCURAH36ABK |  |  | EA*4X42L21A* | *96VTN1002120A* | 35800 |  |  | 15.5 | 8.1 | 39500 |  |  | 35200 | 89% | 1.9 | Both | 745 | 2.98 | HRCU-A-CB (Split System: Heat Pump with Remote Outdoor Unit-Air-Source) | N/A
212976977 | Central Heat Pump | TEMPSTAR | DLCURAH24AAK |  |  | EN(A,D)4X36L21** | *96VTN1002122B* | 24000 |  |  | 16 | 8.1 | 25200 |  |  | 23200 | 92% | 1.92 | Both | 500 | 2 | HRCU-A-CB (Split System: Heat Pump with Remote Outdoor Unit-Air-Source) | N/A
213077478 | Central Heat Pump | ARCOAIRE | DLCURAH36ABK |  |  | EA*4X36L21A* | *96VTN0802120B* | 34800 |  |  | 16 | 8.1 | 38500 |  |  | 35200 | 91% | 1.82 | Both | 725 | 2.9 | HRCU-A-CB (Split System: Heat Pump with Remote Outdoor Unit-Air-Source) | N/A
213077475 | Central Heat Pump | BRYANT HEATING AND COOLING SYSTEMS | 38MURAQ36AB3* |  |  | CAP**3621AL* | 926TC60080V21*** | 34800 |  |  | 16 | 8.1 | 38500 |  |  | 35200 | 91% | 1.82 | Both | 725 | 2.9 | HRCU-A-CB (Split System: Heat Pump with Remote Outdoor Unit-Air-Source) | N/A
213076585 | Central Heat Pump | BRYANT HEATING AND COOLING SYSTEMS | 38MURAQ36AB3* |  |  | CAP**3617AL* | 82*TB48090V17*** | 34800 |  |  | 16 | 8.1 | 38500 |  |  | 35200 | 91% | 1.82 | Both | 725 | 2.9 | HRCU-A-CB (Split System: Heat Pump with Remote Outdoor Unit-Air-Source) | N/A
213077474 | Central Heat Pump | CARRIER | 38MURAQ36AB3* |  |  | CAP**3621AL* | 59TP6C080V21**20 | 34800 |  |  | 16 | 8.1 | 38500 |  |  | 35200 | 91% | 1.82 | Both | 725 | 2.9 | HRCU-A-CB (Split System: Heat Pump with Remote Outdoor Unit-Air-Source) | N/A
214229282 | Central Heat Pump | COMFORTMAKER | DLCURAH36ABK |  |  | EA*4X36L17A* | *80MSU0601716A* | 34800 |  |  | 16 | 8.1 | 38500 |  |  | 35200 | 91% | 1.82 | Both | 725 | 2.9 | HRCU-A-CB (Split System: Heat Pump with Remote Outdoor Unit-Air-Source) | N/A
213077930 | Central Heat Pump | HEIL | DLCURAH36ABK |  |  | EA*4X36L21A* | *80MS(N,L)0701712A* | 34800 |  |  | 16 | 8.1 | 38500 |  |  | 35200 | 91% | 1.82 | Both | 725 | 2.9 | HRCU-A-CB (Split System: Heat Pump with Remote Outdoor Unit-Air-Source) | N/A
214229286 | Central Heat Pump | TEMPSTAR | DLCURAH36ABK |  |  | EA*4X36L17A* | *80MSU0601716A* | 34800 |  |  | 16 | 8.1 | 38500 |  |  | 35200 | 91% | 1.82 | Both | 725 | 2.9 | HRCU-A-CB (Split System: Heat Pump with Remote Outdoor Unit-Air-Source) | N/A
213076510 | Central Heat Pump | AIRQUEST | DLCURAH36ABK |  |  | EA*4X42L21A* | *80VTL0701716B* | 35000 |  |  | 16 | 8.1 | 38500 |  |  | 35000 | 91% | 1.86 | Both | 730 | 2.92 | HRCU-A-CB (Split System: Heat Pump with Remote Outdoor Unit-Air-Source) | N/A
213080377 | Central Heat Pump | AIRQUEST | DLCURAH36ABK |  |  | EA*4X36L21A* | *96MSN1002122A* | 35000 |  |  | 16 | 8.1 | 38500 |  |  | 35200 | 91% | 1.82 | Both | 730 | 2.92 | HRCU-A-CB (Split System: Heat Pump with Remote Outdoor Unit-Air-Source) | N/A
211227406 | Central Heat Pump | AIRQUEST | DLCURAH36ABK |  |  | EA*4X42L21A* | *80VSL0902120A* | 35000 |  |  | 16 | 8.1 | 38500 |  |  | 35000 | 91% | 1.86 | Both | 730 | 2.92 | HRCU-A-CB (Split System: Heat Pump with Remote Outdoor Unit-Air-Source) | N/A
211227472 | Central Heat Pump | AIRQUEST | DLCURAH36ABK |  |  | EA*4X42L21A* | *80VTL0902120A* | 35000 |  |  | 16 | 8.1 | 38500 |  |  | 35000 | 91% | 1.86 | Both | 730 | 2.92 | HRCU-A-CB (Split System: Heat Pump with Remote Outdoor Unit-Air-Source) | N/A
213079388 | Central Heat Pump | AIRQUEST | DLCURAH36ABK |  |  | EA*4X36L21A* | *92MSN0601714A* | 35000 |  |  | 16 | 8.1 | 38500 |  |  | 35200 | 91% | 1.82 | Both | 730 | 2.92 | HRCU-A-CB (Split System: Heat Pump with Remote Outdoor Unit-Air-Source) | N/A
213080695 | Central Heat Pump | AIRQUEST | DLCURAH36ABK |  |  | EA*4X42L21A* | *95MSU0601716A* | 35000 |  |  | 16 | 8.1 | 38500 |  |  | 35000 | 91% | 1.86 | Both | 730 | 2.92 | HRCU-A-CB (Split System: Heat Pump with Remote Outdoor Unit-Air-Source) | N/A
211227919 | Central Heat Pump | ARCOAIRE | DLCURAH36ABK |  |  | EA*4X42L24A* | *80VTL0902120A* | 35000 |  |  | 16 | 8.1 | 38500 |  |  | 35000 | 91% | 1.86 | Both | 730 | 2.92 | HRCU-A-CB (Split System: Heat Pump with Remote Outdoor Unit-Air-Source) | N/A
213077916 | Central Heat Pump | ARCOAIRE | DLCURAH36ABK |  |  | EA*4X36L17A* | *80MS(N,L)0701712A* | 35000 |  |  | 16 | 8.1 | 38500 |  |  | 35200 | 91% | 1.82 | Both | 730 | 2.92 | HRCU-A-CB (Split System: Heat Pump with Remote Outdoor Unit-Air-Source) | N/A
213078085 | Central Heat Pump | ARCOAIRE | DLCURAH36ABK |  |  | EA*4X42L21A* | *80MS(N,L)0701716A* | 35000 |  |  | 16 | 8.1 | 38500 |  |  | 35000 | 91% | 1.88 | Both | 730 | 2.92 | HRCU-A-CB (Split System: Heat Pump with Remote Outdoor Unit-Air-Source) | N/A
213076632 | Central Heat Pump | ARCOAIRE | DLCURAH36ABK |  |  | EA*4X36L21A* | *80VTL0902120B* | 35000 |  |  | 16 | 8.1 | 38500 |  |  | 35200 | 91% | 1.82 | Both | 730 | 2.92 | HRCU-A-CB (Split System: Heat Pump with Remote Outdoor Unit-Air-Source) | N/A
211228109 | Central Heat Pump | BRYANT HEATING AND COOLING SYSTEMS | 38MURAQ36AB3* |  |  | CAP**4224AL* | 926TB60080V21*** | 35000 |  |  | 16 | 8.1 | 38500 |  |  | 35000 | 91% | 1.86 | Both | 730 | 2.92 | HRCU-A-CB (Split System: Heat Pump with Remote Outdoor Unit-Air-Source) | N/A
211227916 | Central Heat Pump | BRYANT HEATING AND COOLING SYSTEMS | 38MURAQ36AB3* |  |  | CAP**4224AL* | 82*TA60090V21*** | 35000 |  |  | 16 | 8.1 | 38500 |  |  | 35000 | 91% | 1.86 | Both | 730 | 2.92 | HRCU-A-CB (Split System: Heat Pump with Remote Outdoor Unit-Air-Source) | N/A
213077066 | Central Heat Pump | BRYANT HEATING AND COOLING SYSTEMS | 38MURAQ36AB3* |  |  | CAP**4224AL* | 926SB60080V21*** | 35000 |  |  | 16 | 8.1 | 38500 |  |  | 35000 | 91% | 1.88 | Both | 730 | 2.92 | HRCU-A-CB (Split System: Heat Pump with Remote Outdoor Unit-Air-Source) | N/A
211225814 | Central Heat Pump | CARRIER | 38MURAQ36AB3* |  |  | CAP**4221AL* | 59TP6B080V21**20 | 35000 |  |  | 16 | 8.1 | 38500 |  |  | 35000 | 91% | 1.86 | Both | 730 | 2.92 | HRCU-A-CB (Split System: Heat Pump with Remote Outdoor Unit-Air-Source) | N/A
213076600 | Central Heat Pump | CARRIER | 38MURAQ36AB3* |  |  | CAP**4221AL* | 58TP*B090V17**16 | 35000 |  |  | 16 | 8.1 | 38500 |  |  | 35000 | 91% | 1.86 | Both | 730 | 2.92 | HRCU-A-CB (Split System: Heat Pump with Remote Outdoor Unit-Air-Source) | N/A
212970636 | Central Heat Pump | CARRIER | 38MURAQ36AB3* |  |  | CAP**3621AL* | 58SP*B090V21**20 | 35000 |  |  | 16 | 8.1 | 38500 |  |  | 35200 | 91% | 1.82 | Both | 730 | 2.92 | HRCU-A-CB (Split System: Heat Pump with Remote Outdoor Unit-Air-Source) | N/A
213076628 | Central Heat Pump | CARRIER | 38MURAQ36AB3* |  |  | CAP**3621AL* | 58TP*B090V21**20 | 35000 |  |  | 16 | 8.1 | 38500 |  |  | 35200 | 91% | 1.82 | Both | 730 | 2.92 | HRCU-A-CB (Split System: Heat Pump with Remote Outdoor Unit-Air-Source) | N/A
211227474 | Central Heat Pump | COMFORTMAKER | DLCURAH36ABK |  |  | EA*4X42L21A* | *80VTL0902120A* | 35000 |  |  | 16 | 8.1 | 38500 |  |  | 35000 | 91% | 1.86 | Both | 730 | 2.92 | HRCU-A-CB (Split System: Heat Pump with Remote Outdoor Unit-Air-Source) | N/A
213076633 | Central Heat Pump | COMFORTMAKER | DLCURAH36ABK |  |  | EA*4X36L21A* | *80VTL0902120B* | 35000 |  |  | 16 | 8.1 | 38500 |  |  | 35200 | 91% | 1.82 | Both | 730 | 2.92 | HRCU-A-CB (Split System: Heat Pump with Remote Outdoor Unit-Air-Source) | N/A
213078260 | Central Heat Pump | COMFORTMAKER | DLCURAH36ABK |  |  | EA*4X36L17A* | *80MS(N,L)0901714A* | 35000 |  |  | 16 | 8.1 | 38500 |  |  | 35200 | 91% | 1.82 | Both | 730 | 2.92 | HRCU-A-CB (Split System: Heat Pump with Remote Outdoor Unit-Air-Source) | N/A
213080781 | Central Heat Pump | COMFORTMAKER | DLCURAH36ABK |  |  | EA*4X36L21A* | *95MSU0802120A* | 35000 |  |  | 16 | 8.1 | 38500 |  |  | 35200 | 91% | 1.82 | Both | 730 | 2.92 | HRCU-A-CB (Split System: Heat Pump with Remote Outdoor Unit-Air-Source) | N/A
211227409 | Central Heat Pump | DAY & NIGHT | DLCURAH36ABK |  |  | EA*4X42L21A* | *80VSL0902120A* | 35000 |  |  | 16 | 8.1 | 38500 |  |  | 35000 | 91% | 1.86 | Both | 730 | 2.92 | HRCU-A-CB (Split System: Heat Pump with Remote Outdoor Unit-Air-Source) | N/A
213079518 | Central Heat Pump | GRANDAIRE | WDLCURAH36ABK |  |  | WLA*364BA* | WFAX080B048B* | 35000 |  |  | 16 | 8.1 | 38500 |  |  | 35200 | 91% | 1.82 | Both | 730 | 2.92 | HRCU-A-CB (Split System: Heat Pump with Remote Outdoor Unit-Air-Source) | N/A
211227922 | Central Heat Pump | HEIL | DLCURAH36ABK |  |  | EA*4X42L24A* | *80VTL0902120A* | 35000 |  |  | 16 | 8.1 | 38500 |  |  | 35000 | 91% | 1.86 | Both | 730 | 2.92 | HRCU-A-CB (Split System: Heat Pump with Remote Outdoor Unit-Air-Source) | N/A
213077071 | Central Heat Pump | HEIL | DLCURAH36ABK |  |  | EA*4X42L24A* | *96VSN0802120B* | 35000 |  |  | 16 | 8.1 | 38500 |  |  | 35000 | 91% | 1.88 | Both | 730 | 2.92 | HRCU-A-CB (Split System: Heat Pump with Remote Outdoor Unit-Air-Source) | N/A
213077919 | Central Heat Pump | HEIL | DLCURAH36ABK |  |  | EA*4X36L17A* | *80MS(N,L)0701712A* | 35000 |  |  | 16 | 8.1 | 38500 |  |  | 35200 | 91% | 1.82 | Both | 730 | 2.92 | HRCU-A-CB (Split System: Heat Pump with Remote Outdoor Unit-Air-Source) | N/A
213080381 | Central Heat Pump | HEIL | DLCURAH36ABK |  |  | EA*4X36L21A* | *96MSN1002122A* | 35000 |  |  | 16 | 8.1 | 38500 |  |  | 35200 | 91% | 1.82 | Both | 730 | 2.92 | HRCU-A-CB (Split System: Heat Pump with Remote Outdoor Unit-Air-Source) | N/A
213076514 | Central Heat Pump | HEIL | DLCURAH36ABK |  |  | EA*4X42L21A* | *80VTL0701716B* | 35000 |  |  | 16 | 8.1 | 38500 |  |  | 35000 | 91% | 1.86 | Both | 730 | 2.92 | HRCU-A-CB (Split System: Heat Pump with Remote Outdoor Unit-Air-Source) | N/A
213080784 | Central Heat Pump | KEEPRITE | DLCURAH36ABK |  |  | EA*4X36L21A* | *95MSU0802120A* | 35000 |  |  | 16 | 8.1 | 38500 |  |  | 35200 | 91% | 1.82 | Both | 730 | 2.92 | HRCU-A-CB (Split System: Heat Pump with Remote Outdoor Unit-Air-Source) | N/A
213079393 | Central Heat Pump | KEEPRITE | DLCURAH36ABK |  |  | EA*4X36L21A* | *92MSN0601714A* | 35000 |  |  | 16 | 8.1 | 38500 |  |  | 35200 | 91% | 1.82 | Both | 730 | 2.92 | HRCU-A-CB (Split System: Heat Pump with Remote Outdoor Unit-Air-Source) | N/A
211227477 | Central Heat Pump | KEEPRITE | DLCURAH36ABK |  |  | EA*4X42L21A* | *80VTL0902120A* | 35000 |  |  | 16 | 8.1 | 38500 |  |  | 35000 | 91% | 1.86 | Both | 730 | 2.92 | HRCU-A-CB (Split System: Heat Pump with Remote Outdoor Unit-Air-Source) | N/A
211227691 | Central Heat Pump | PAYNE HEATING AND COOLING | 38MURAQ36AB3* |  |  | CAP**4221AL* | PG96VTAA60080C** | 35000 |  |  | 16 | 8.1 | 38500 |  |  | 35000 | 91% | 1.86 | Both | 730 | 2.92 | HRCU-A-CB (Split System: Heat Pump with Remote Outdoor Unit-Air-Source) | N/A
213078970 | Central Heat Pump | SMART COMFORT | DLCURAH36ABK |  |  | EA*4X36L21A* | *80MSU0401712A* | 35000 |  |  | 16 | 8.1 | 38500 |  |  | 35200 | 91% | 1.8 | Both | 730 | 2.92 | HRCU-A-CB (Split System: Heat Pump with Remote Outdoor Unit-Air-Source) | N/A
213077921 | Central Heat Pump | TEMPSTAR | DLCURAH36ABK |  |  | EA*4X36L17A* | *80MS(N,L)0701712A* | 35000 |  |  | 16 | 8.1 | 38500 |  |  | 35200 | 91% | 1.82 | Both | 730 | 2.92 | HRCU-A-CB (Split System: Heat Pump with Remote Outdoor Unit-Air-Source) | N/A
213069236 | Central Heat Pump | ACIQ | DLCURAH36ABK |  |  | EA*4X36L21A* | *80ES(N,L)1102120A* | 35200 |  |  | 16 | 8.1 | 38500 |  |  | 35200 | 91% | 1.82 | Both | 732.5 | 2.93 | HRCU-A-CB (Split System: Heat Pump with Remote Outdoor Unit-Air-Source) | N/A
213069317 | Central Heat Pump | ACIQ | DLCURAH36ABK |  |  | EA*4X42L21A* | *80ES(N,L)0702116A* | 35200 |  |  | 16 | 8.1 | 38500 |  |  | 35000 | 91% | 1.88 | Both | 732.5 | 2.93 | HRCU-A-CB (Split System: Heat Pump with Remote Outdoor Unit-Air-Source) | N/A
213075275 | Central Heat Pump | ACIQ | DLCURAH36ABK |  |  | EA*4X36L21A* | *92ESN0801716A* | 35200 |  |  | 16 | 8.1 | 39000 |  |  | 35200 | 90% | 1.82 | Both | 732.5 | 2.93 | HRCU-A-CB (Split System: Heat Pump with Remote Outdoor Unit-Air-Source) | N/A
212970658 | Central Heat Pump | AIRQUEST | DLCURAH36ABK |  |  | EA*4X42L21A* | *80VSL0902120B* | 35200 |  |  | 16 | 8.1 | 39000 |  |  | 35000 | 90% | 1.88 | Both | 732.5 | 2.93 | HRCU-A-CB (Split System: Heat Pump with Remote Outdoor Unit-Air-Source) | N/A
213077137 | Central Heat Pump | AIRQUEST | DLCURAH36ABK |  |  | EA*4X36L21A* | *96VSN1002120B* | 35200 |  |  | 16 | 8.1 | 38500 |  |  | 35200 | 91% | 1.82 | Both | 732.5 | 2.93 | HRCU-A-CB (Split System: Heat Pump with Remote Outdoor Unit-Air-Source) | N/A
211227389 | Central Heat Pump | ARCOAIRE | DLCURAH36ABK |  |  | EA*4X42L21A* | *80VSL0701716A* | 35200 |  |  | 16 | 8.1 | 38500 |  |  | 35000 | 91% | 1.86 | Both | 732.5 | 2.93 | HRCU-A-CB (Split System: Heat Pump with Remote Outdoor Unit-Air-Source) | N/A
213077796 | Central Heat Pump | ARCOAIRE | DLCURAH36ABK |  |  | EA*4X42L24A* | *96VTN1202422B* | 35200 |  |  | 16 | 8.1 | 38500 |  |  | 35000 | 91% | 1.88 | Both | 732.5 | 2.93 | HRCU-A-CB (Split System: Heat Pump with Remote Outdoor Unit-Air-Source) | N/A
212970657 | Central Heat Pump | BRYANT HEATING AND COOLING SYSTEMS | 38MURAQ36AB3* |  |  | CAP**4221AL* | 82*SB60090V21*** | 35200 |  |  | 16 | 8.1 | 39000 |  |  | 35000 | 90% | 1.88 | Both | 732.5 | 2.93 | HRCU-A-CB (Split System: Heat Pump with Remote Outdoor Unit-Air-Source) | N/A
213078268 | Central Heat Pump | BRYANT HEATING AND COOLING SYSTEMS | 38MURAQ36AB3* |  |  | CAP**3621AL* | 8(0,1)*SB42090M17*** | 35200 |  |  | 16 | 8.1 | 38500 |  |  | 35200 | 91% | 1.84 | Both | 732.5 | 2.93 | HRCU-A-CB (Split System: Heat Pump with Remote Outdoor Unit-Air-Source) | N/A
213080481 | Central Heat Pump | BRYANT HEATING AND COOLING SYSTEMS | 38MURAQ36AB3* |  |  | CAP**4224AL* | 916SA66140M24*** | 35200 |  |  | 16 | 8.1 | 38500 |  |  | 35000 | 91% | 1.88 | Both | 732.5 | 2.93 | HRCU-A-CB (Split System: Heat Pump with Remote Outdoor Unit-Air-Source) | N/A
213080135 | Central Heat Pump | CARRIER | 38MURAQ36AB3* |  |  | CAP**3621AL* | 59SC6A080M21**20 | 35200 |  |  | 16 | 8.1 | 39000 |  |  | 35200 | 90% | 1.84 | Both | 732.5 | 2.93 | HRCU-A-CB (Split System: Heat Pump with Remote Outdoor Unit-Air-Source) | N/A
211226287 | Central Heat Pump | COMFORTMAKER | DLCURAH36ABK |  |  | EA*4X36L21A* | *80ES(N,L)1102120A* | 35200 |  |  | 16 | 8.1 | 38500 |  |  | 35200 | 91% | 1.82 | Both | 732.5 | 2.93 | HRCU-A-CB (Split System: Heat Pump with Remote Outdoor Unit-Air-Source) | N/A
211227391 | Central Heat Pump | DAY & NIGHT | DLCURAH36ABK |  |  | EA*4X42L21A* | *80VSL0701716A* | 35200 |  |  | 16 | 8.1 | 38500 |  |  | 35000 | 91% | 1.86 | Both | 732.5 | 2.93 | HRCU-A-CB (Split System: Heat Pump with Remote Outdoor Unit-Air-Source) | N/A
211227323 | Central Heat Pump | DAY & NIGHT | DLCURAH36ABK |  |  | EA*4X42L21A* | *80ES(N,L)0702116A* | 35200 |  |  | 16 | 8.1 | 38500 |  |  | 35000 | 91% | 1.88 | Both | 732.5 | 2.93 | HRCU-A-CB (Split System: Heat Pump with Remote Outdoor Unit-Air-Source) | N/A
213080486 | Central Heat Pump | DAY & NIGHT | DLCURAH36ABK |  |  | EA*4X42L24A* | *96MSN1402422A* | 35200 |  |  | 16 | 8.1 | 38500 |  |  | 35000 | 91% | 1.88 | Both | 732.5 | 2.93 | HRCU-A-CB (Split System: Heat Pump with Remote Outdoor Unit-Air-Source) | N/A
213080141 | Central Heat Pump | DAY & NIGHT | DLCURAH36ABK |  |  | EA*4X36L21A* | *96MSN0802120A* | 35200 |  |  | 16 | 8.1 | 39000 |  |  | 35200 | 90% | 1.84 | Both | 732.5 | 2.93 | HRCU-A-CB (Split System: Heat Pump with Remote Outdoor Unit-Air-Source) | N/A
211227317 | Central Heat Pump | GRANDAIRE | WDLCURAH36ABK |  |  | WLA*424CA* | WFER070B048A* | 35200 |  |  | 16 | 8.1 | 38500 |  |  | 35000 | 91% | 1.88 | Both | 732.5 | 2.93 | HRCU-A-CB (Split System: Heat Pump with Remote Outdoor Unit-Air-Source) | N/A
211227638 | Central Heat Pump | GRANDAIRE | WDLCURAH36ABK |  |  | WLA*424CA* | WFSU060B048A* | 35200 |  |  | 16 | 8.1 | 38500 |  |  | 35000 | 91% | 1.88 | Both | 732.5 | 2.93 | HRCU-A-CB (Split System: Heat Pump with Remote Outdoor Unit-Air-Source) | N/A
211226289 | Central Heat Pump | HEIL | DLCURAH36ABK |  |  | EA*4X36L21A* | *80ES(N,L)1102120A* | 35200 |  |  | 16 | 8.1 | 38500 |  |  | 35200 | 91% | 1.82 | Both | 732.5 | 2.93 | HRCU-A-CB (Split System: Heat Pump with Remote Outdoor Unit-Air-Source) | N/A
211226332 | Central Heat Pump | HEIL | DLCURAH36ABK |  |  | EA*4X36L21A* | *92ESN0601714A* | 35200 |  |  | 16 | 8.1 | 38500 |  |  | 35200 | 91% | 1.82 | Both | 732.5 | 2.93 | HRCU-A-CB (Split System: Heat Pump with Remote Outdoor Unit-Air-Source) | N/A
212970663 | Central Heat Pump | KEEPRITE | DLCURAH36ABK |  |  | EA*4X42L21A* | *80VSL0902120B* | 35200 |  |  | 16 | 8.1 | 38500 |  |  | 35000 | 91% | 1.88 | Both | 732.5 | 2.93 | HRCU-A-CB (Split System: Heat Pump with Remote Outdoor Unit-Air-Source) | N/A
211227308 | Central Heat Pump | PAYNE HEATING AND COOLING | 38MURAQ36AB3* |  |  | CAP**4221AL* | PG80ES(A,L)A48070B** | 35200 |  |  | 16 | 8.1 | 38500 |  |  | 35000 | 91% | 1.88 | Both | 732.5 | 2.93 | HRCU-A-CB (Split System: Heat Pump with Remote Outdoor Unit-Air-Source) | N/A
211226284 | Central Heat Pump | PAYNE HEATING AND COOLING | 38MURAQ36AB3* |  |  | CAP**3621AL* | PG80ES(A,L)A60110C** | 35200 |  |  | 16 | 8.1 | 38500 |  |  | 35200 | 91% | 1.82 | Both | 732.5 | 2.93 | HRCU-A-CB (Split System: Heat Pump with Remote Outdoor Unit-Air-Source) | N/A
211226291 | Central Heat Pump | SMART COMFORT | DLCURAH36ABK |  |  | EA*4X36L21A* | *80ES(N,L)1102120A* | 35200 |  |  | 16 | 8.1 | 38500 |  |  | 35200 | 91% | 1.82 | Both | 732.5 | 2.93 | HRCU-A-CB (Split System: Heat Pump with Remote Outdoor Unit-Air-Source) | N/A
211227326 | Central Heat Pump | SMART COMFORT | DLCURAH36ABK |  |  | EA*4X42L21A* | *80ES(N,L)0702116A* | 35200 |  |  | 16 | 8.1 | 38500 |  |  | 35000 | 91% | 1.88 | Both | 732.5 | 2.93 | HRCU-A-CB (Split System: Heat Pump with Remote Outdoor Unit-Air-Source) | N/A
213080145 | Central Heat Pump | SMART COMFORT | DLCURAH36ABK |  |  | EA*4X36L21A* | *96MSM0802120A* | 35200 |  |  | 16 | 8.1 | 39000 |  |  | 35200 | 90% | 1.84 | Both | 732.5 | 2.93 | HRCU-A-CB (Split System: Heat Pump with Remote Outdoor Unit-Air-Source) | N/A
211227395 | Central Heat Pump | TEMPSTAR | DLCURAH36ABK |  |  | EA*4X42L21A* | *80VSL0701716A* | 35200 |  |  | 16 | 8.1 | 38500 |  |  | 35000 | 91% | 1.86 | Both | 732.5 | 2.93 | HRCU-A-CB (Split System: Heat Pump with Remote Outdoor Unit-Air-Source) | N/A
213080277 | Central Heat Pump | TEMPSTAR | DLCURAH36ABK |  |  | EA*4X36L21A* | *96MSN1002120A* | 35200 |  |  | 16 | 8.1 | 38500 |  |  | 35200 | 91% | 1.8 | Both | 732.5 | 2.93 | HRCU-A-CB (Split System: Heat Pump with Remote Outdoor Unit-Air-Source) | N/A
213080810 | Central Heat Pump | TEMPSTAR | DLCURAH36ABK |  |  | EA*4X42L21A* | *95MSU0802120A* | 35200 |  |  | 16 | 8.1 | 38500 |  |  | 35000 | 91% | 1.88 | Both | 732.5 | 2.93 | HRCU-A-CB (Split System: Heat Pump with Remote Outdoor Unit-Air-Source) | N/A
213079845 | Central Heat Pump | TEMPSTAR | DLCURAH36ABK |  |  | EA*4X36L21A* | *92MSN1002122A* | 35200 |  |  | 16 | 8.1 | 38500 |  |  | 34800 | 90% | 2.04 | Both | 732.5 | 2.93 | HRCU-A-CB (Split System: Heat Pump with Remote Outdoor Unit-Air-Source) | N/A
212383114 | Central Heat Pump | AIRQUEST | DLCURAH36ABK |  |  | EA*4X36L21A* | *96VSN0802120A* | 35400 |  |  | 16 | 8.1 | 39500 |  |  | 35200 | 89% | 1.82 | Both | 737.5 | 2.95 | HRCU-A-CB (Split System: Heat Pump with Remote Outdoor Unit-Air-Source) | N/A
211225830 | Central Heat Pump | CARRIER | 38MURAQ36AB3* |  |  | CAP**4224AL* | 58SP*A070V21**20 | 35400 |  |  | 16 | 8.1 | 38500 |  |  | 35000 | 91% | 1.88 | Both | 737.5 | 2.95 | HRCU-A-CB (Split System: Heat Pump with Remote Outdoor Unit-Air-Source) | N/A
211388528 | Central Heat Pump | COLEMAN | HMH72B341 |  |  | XAFB30CXXN1+TXV | TM9V040A10MP12 | 32000 |  |  | 16.5 | 8.1 | 33400 |  |  | 23400 | 70% | 2 | Both | 667.5 | 2.67 | HRCU-A-CB (Split System: Heat Pump with Remote Outdoor Unit-Air-Source) | N/A
211388545 | Central Heat Pump | FRASER-JOHNSTON | HMH72B341 |  |  | XAUB30CXXN1+TXV | TM9V040A10MP12 | 32000 |  |  | 16.5 | 8.1 | 33400 |  |  | 23400 | 70% | 2 | Both | 667.5 | 2.67 | HRCU-A-CB (Split System: Heat Pump with Remote Outdoor Unit-Air-Source) | N/A
211388823 | Central Heat Pump | JOHNSON CONTROLS | HMH72B341 |  |  | XAHB30CXXN1+TXV | TM9E080B12MP12 | 32000 |  |  | 16.5 | 8.1 | 32800 |  |  | 23000 | 70% | 1.98 | Both | 667.5 | 2.67 | HRCU-A-CB (Split System: Heat Pump with Remote Outdoor Unit-Air-Source) | N/A
211388814 | Central Heat Pump | LUXAIRE | HMH72B341 |  |  | XAHB30CXXN1+TXV | TM9E080B12MP12 | 32000 |  |  | 16.5 | 8.1 | 32800 |  |  | 23000 | 70% | 1.98 | Both | 667.5 | 2.67 | HRCU-A-CB (Split System: Heat Pump with Remote Outdoor Unit-Air-Source) | N/A
211393000 | Central Heat Pump | LUXAIRE | HMH72B341 |  |  | XAHC30CXXN1+TXV | TL9E100C20UH11 | 32600 |  |  | 16.5 | 8.1 | 32800 |  |  | 23000 | 70% | 2.02 | Both | 680 | 2.72 | HRCU-A-CB (Split System: Heat Pump with Remote Outdoor Unit-Air-Source) | N/A
211719708 | Central Heat Pump | COLEMAN | HMH72B341 |  |  | XAHB36DXXN1+TXV | CPLC080B12MP13 | 32800 |  |  | 16.5 | 8.1 | 33000 |  |  | 23400 | 71% | 1.98 | Both | 682.5 | 2.73 | HRCU-A-CB (Split System: Heat Pump with Remote Outdoor Unit-Air-Source) | N/A
211390520 | Central Heat Pump | FRASER-JOHNSTON | HMH72B341 |  |  | XAHB36DXXN1+TXV | TPLC080B12MP13 | 32800 |  |  | 16.5 | 8.1 | 33000 |  |  | 23400 | 71% | 1.98 | Both | 682.5 | 2.73 | HRCU-A-CB (Split System: Heat Pump with Remote Outdoor Unit-Air-Source) | N/A
211390518 | Central Heat Pump | LUXAIRE | HMH72B341 |  |  | XAHB36DXXN1+TXV | TPLC080B12MP13 | 32800 |  |  | 16.5 | 8.1 | 33000 |  |  | 23400 | 71% | 1.98 | Both | 682.5 | 2.73 | HRCU-A-CB (Split System: Heat Pump with Remote Outdoor Unit-Air-Source) | N/A
211390431 | Central Heat Pump | LUXAIRE | HMH72B341 |  |  | XAHC36DXXN1+TXV | LPLC080B12MP13 | 32800 |  |  | 16.5 | 8.1 | 32800 |  |  | 23200 | 71% | 1.98 | Both | 682.5 | 2.73 | HRCU-A-CB (Split System: Heat Pump with Remote Outdoor Unit-Air-Source) | N/A
213297051 | Central Heat Pump | CHAMPION HEATING AND COOLING | HMH72B341 |  |  | XAHC36DXXN1+TXV | Z9ES060B12SMPS1 | 33000 |  |  | 16.5 | 8.1 | 32200 |  |  | 22800 | 71% | 2 | Both | 687.5 | 2.75 | HRCU-A-CB (Split System: Heat Pump with Remote Outdoor Unit-Air-Source) | N/A
213297042 | Central Heat Pump | JOHNSON CONTROLS | HMH72B341 |  |  | XAHC36DXXN1+TXV | Z9ES080B12SMPS1 | 33000 |  |  | 16.5 | 8.1 | 32200 |  |  | 22800 | 71% | 2 | Both | 687.5 | 2.75 | HRCU-A-CB (Split System: Heat Pump with Remote Outdoor Unit-Air-Source) | N/A
213297049 | Central Heat Pump | LUXAIRE | HMH72B341 |  |  | XAHC36DXXN1+TXV | Z9ES060B12SMPS1 | 33000 |  |  | 16.5 | 8.1 | 32200 |  |  | 22800 | 71% | 2 | Both | 687.5 | 2.75 | HRCU-A-CB (Split System: Heat Pump with Remote Outdoor Unit-Air-Source) | N/A
211387756 | Central Heat Pump | COLEMAN | HMH72B341 |  |  | XAHB36DXXN1+TXV | CP9C080B12MP13 | 33200 |  |  | 16.5 | 8.1 | 33400 |  |  | 23600 | 71% | 2 | Both | 692.5 | 2.77 | HRCU-A-CB (Split System: Heat Pump with Remote Outdoor Unit-Air-Source) | N/A
211387740 | Central Heat Pump | COLEMAN | HMH72B341 |  |  | XAHB36DXXN1+TXV | TM9V080B12MP12 | 33200 |  |  | 16.5 | 8.1 | 33400 |  |  | 23600 | 71% | 2 | Both | 692.5 | 2.77 | HRCU-A-CB (Split System: Heat Pump with Remote Outdoor Unit-Air-Source) | N/A
211390875 | Central Heat Pump | COLEMAN | HMH72B341 |  |  | XAHB36DXXN1+TXV | TMLV060A12MP12 | 33400 |  |  | 16.5 | 8.1 | 33600 |  |  | 23800 | 71% | 2.02 | Both | 695 | 2.78 | HRCU-A-CB (Split System: Heat Pump with Remote Outdoor Unit-Air-Source) | N/A
211390880 | Central Heat Pump | FRASER-JOHNSTON | HMH72B341 |  |  | XAHB36DXXN1+TXV | TMLV060A12MP12 | 33400 |  |  | 16.5 | 8.1 | 33600 |  |  | 23800 | 71% | 2.02 | Both | 695 | 2.78 | HRCU-A-CB (Split System: Heat Pump with Remote Outdoor Unit-Air-Source) | N/A
211386708 | Central Heat Pump | COLEMAN | HMH72B341 |  |  | XAHC36DXXN1+TXV | TM9Y100C16MP11 | 33800 |  |  | 16.5 | 8.1 | 33600 |  |  | 24000 | 71% | 2.04 | Both | 705 | 2.82 | HRCU-A-CB (Split System: Heat Pump with Remote Outdoor Unit-Air-Source) | N/A
211392979 | Central Heat Pump | JOHNSON CONTROLS | HMH72B341 |  |  | XAHC36DXXN1+TXV | TL9E100C20UH11 | 34000 |  |  | 16.5 | 8.1 | 34000 |  |  | 24600 | 72% | 2.08 | Both | 707.5 | 2.83 | HRCU-A-CB (Split System: Heat Pump with Remote Outdoor Unit-Air-Source) | N/A
213079205 | Central Heat Pump | ARCOAIRE | DLCURAH36ABK |  |  | EA*4X36L21A* | *80MSU0802120A* | 34800 |  |  | 16.5 | 8.1 | 38500 |  |  | 35200 | 91% | 1.82 | Both | 725 | 2.9 | HRCU-A-CB (Split System: Heat Pump with Remote Outdoor Unit-Air-Source) | N/A
213079640 | Central Heat Pump | BRYANT HEATING AND COOLING SYSTEMS | 38MURAQ36AB3* |  |  | CAP**3621AL* | 912SE60080M21*** | 35000 |  |  | 16.5 | 8.1 | 38500 |  |  | 35200 | 91% | 1.82 | Both | 730 | 2.92 | HRCU-A-CB (Split System: Heat Pump with Remote Outdoor Unit-Air-Source) | N/A
213078191 | Central Heat Pump | DAY & NIGHT | DLCURAH36ABK |  |  | EA*4X42L21A* | *80MS(N,L)0702116A* | 35000 |  |  | 16.5 | 8.1 | 38500 |  |  | 35000 | 91% | 1.88 | Both | 730 | 2.92 | HRCU-A-CB (Split System: Heat Pump with Remote Outdoor Unit-Air-Source) | N/A
213078194 | Central Heat Pump | TEMPSTAR | DLCURAH36ABK |  |  | EA*4X42L21A* | *80MS(N,L)0702116A* | 35000 |  |  | 16.5 | 8.1 | 38500 |  |  | 35000 | 91% | 1.88 | Both | 730 | 2.92 | HRCU-A-CB (Split System: Heat Pump with Remote Outdoor Unit-Air-Source) | N/A
213078494 | Central Heat Pump | KEEPRITE | DLCURAH36ABK |  |  | EA*4X36L21A* | *80MS(N,L)0902120A* | 35200 |  |  | 16.5 | 8.1 | 38500 |  |  | 35200 | 91% | 1.84 | Both | 732.5 | 2.93 | HRCU-A-CB (Split System: Heat Pump with Remote Outdoor Unit-Air-Source) | N/A
211389839 | Central Heat Pump | CHAMPION HEATING AND COOLING | HMH72B341 |  |  | XAHB30CXXN1+TXV | TM8Y060A12MP11 | 31800 |  |  | 17 | 8.1 | 32600 |  |  | 23000 | 71% | 1.98 | Both | 662.5 | 2.65 | HRCU-A-CB (Split System: Heat Pump with Remote Outdoor Unit-Air-Source) | N/A
211389842 | Central Heat Pump | JOHNSON CONTROLS | HMH72B341 |  |  | XAHB30CXXN1+TXV | TM8Y060A12MP11 | 31800 |  |  | 17 | 8.1 | 32600 |  |  | 23000 | 71% | 1.98 | Both | 662.5 | 2.65 | HRCU-A-CB (Split System: Heat Pump with Remote Outdoor Unit-Air-Source) | N/A
213297156 | Central Heat Pump | CHAMPION HEATING AND COOLING | HMH72B341 |  |  | XAHB30CXXN1+TXV | Z8ES100B12LMPS1 | 32000 |  |  | 17 | 8.1 | 32200 |  |  | 22600 | 70% | 2 | Both | 667.5 | 2.67 | HRCU-A-CB (Split System: Heat Pump with Remote Outdoor Unit-Air-Source) | N/A
211391719 | Central Heat Pump | COLEMAN | HMH72B341 |  |  | XAHB30CXXN1+TXV | TMLE100B12MP11 | 32000 |  |  | 17 | 8.1 | 32800 |  |  | 23000 | 70% | 1.98 | Both | 667.5 | 2.67 | HRCU-A-CB (Split System: Heat Pump with Remote Outdoor Unit-Air-Source) | N/A
211390948 | Central Heat Pump | COLEMAN | HMH72B341 |  |  | XAHB30CXXN1+TXV | TM8V060A12MP12 | 32000 |  |  | 17 | 8.1 | 32800 |  |  | 23000 | 70% | 1.98 | Both | 667.5 | 2.67 | HRCU-A-CB (Split System: Heat Pump with Remote Outdoor Unit-Air-Source) | N/A
211390984 | Central Heat Pump | FRASER-JOHNSTON | HMH72B341 |  |  | XAHB30CXXN1+TXV | TPLC060A12MP13 | 32000 |  |  | 17 | 8.1 | 32800 |  |  | 23000 | 70% | 1.98 | Both | 667.5 | 2.67 | HRCU-A-CB (Split System: Heat Pump with Remote Outdoor Unit-Air-Source) | N/A
211391716 | Central Heat Pump | JOHNSON CONTROLS | HMH72B341 |  |  | XAHB30CXXN1+TXV | TM8E100B12MP11 | 32000 |  |  | 17 | 8.1 | 32800 |  |  | 23000 | 70% | 1.98 | Both | 667.5 | 2.67 | HRCU-A-CB (Split System: Heat Pump with Remote Outdoor Unit-Air-Source) | N/A
211389678 | Central Heat Pump | LUXAIRE | HMH72B341 |  |  | XAHB30CXXN1+TXV | TM8Y080B12MP11 | 32000 |  |  | 17 | 8.1 | 32200 |  |  | 22800 | 71% | 1.98 | Both | 667.5 | 2.67 | HRCU-A-CB (Split System: Heat Pump with Remote Outdoor Unit-Air-Source) | N/A
211378736 | Central Heat Pump | YORK | HMH72B341 |  |  | XAHB30CXXN1+TXV | TMLE060A12MP11 | 32000 |  |  | 17 | 8.1 | 32800 |  |  | 23000 | 70% | 1.98 | Both | 667.5 | 2.67 | HRCU-A-CB (Split System: Heat Pump with Remote Outdoor Unit-Air-Source) | N/A
211390097 | Central Heat Pump | CHAMPION HEATING AND COOLING | HMH72B341 |  |  | XAHC30CXXN1+TXV | TM8V080C16MP12 | 32400 |  |  | 17 | 8.1 | 32400 |  |  | 22800 | 70% | 2 | Both | 675 | 2.7 | HRCU-A-CB (Split System: Heat Pump with Remote Outdoor Unit-Air-Source) | N/A
211390131 | Central Heat Pump | COLEMAN | HMH72B341 |  |  | XAHC30CXXN1+TXV | TPLC100C16MP13 | 32400 |  |  | 17 | 8.1 | 32400 |  |  | 22800 | 70% | 2 | Both | 675 | 2.7 | HRCU-A-CB (Split System: Heat Pump with Remote Outdoor Unit-Air-Source) | N/A
211390109 | Central Heat Pump | FRASER-JOHNSTON | HMH72B341 |  |  | XAHC30CXXN1+TXV | TMLV100C16MP12 | 32400 |  |  | 17 | 8.1 | 32400 |  |  | 22800 | 70% | 2 | Both | 675 | 2.7 | HRCU-A-CB (Split System: Heat Pump with Remote Outdoor Unit-Air-Source) | N/A
211390669 | Central Heat Pump | FRASER-JOHNSTON | HMH72B341 |  |  | XAFC30CXXN1+TXV | TM8V080B12MP12 | 32400 |  |  | 17 | 8.1 | 34000 |  |  | 23800 | 70% | 2 | Both | 675 | 2.7 | HRCU-A-CB (Split System: Heat Pump with Remote Outdoor Unit-Air-Source) | N/A
211390684 | Central Heat Pump | FRASER-JOHNSTON | HMH72B341 |  |  | XAFC30CXXN1+TXV | TPLC080B12MP13 | 32400 |  |  | 17 | 8.1 | 34000 |  |  | 23800 | 70% | 2 | Both | 675 | 2.7 | HRCU-A-CB (Split System: Heat Pump with Remote Outdoor Unit-Air-Source) | N/A
211390800 | Central Heat Pump | FRASER-JOHNSTON | HMH72B341 |  |  | XAFB30CXXN1+TXV | TM8V080B12MP12 | 32400 |  |  | 17 | 8.1 | 33600 |  |  | 23600 | 70% | 2 | Both | 675 | 2.7 | HRCU-A-CB (Split System: Heat Pump with Remote Outdoor Unit-Air-Source) | N/A
211390100 | Central Heat Pump | JOHNSON CONTROLS | HMH72B341 |  |  | XAHC30CXXN1+TXV | TM8V080C16MP12 | 32400 |  |  | 17 | 8.1 | 32400 |  |  | 22800 | 70% | 2 | Both | 675 | 2.7 | HRCU-A-CB (Split System: Heat Pump with Remote Outdoor Unit-Air-Source) | N/A
211389238 | Central Heat Pump | LUXAIRE | HMH72B341 |  |  | XAUB30CXXN1+TXV | TM9E060A10MP12 | 32400 |  |  | 17 | 8.1 | 33400 |  |  | 23600 | 71% | 2 | Both | 675 | 2.7 | HRCU-A-CB (Split System: Heat Pump with Remote Outdoor Unit-Air-Source) | N/A
211390693 | Central Heat Pump | LUXAIRE | HMH72B341 |  |  | XAFC30CXXN1+TXV | LPLC080B12MP13 | 32400 |  |  | 17 | 8.1 | 34000 |  |  | 23800 | 70% | 2 | Both | 675 | 2.7 | HRCU-A-CB (Split System: Heat Pump with Remote Outdoor Unit-Air-Source) | N/A
211393079 | Central Heat Pump | LUXAIRE | HMH72B341 |  |  | XAHC30CXXN1+TXV | TL9E080C16UH11 | 32400 |  |  | 17 | 8.1 | 33000 |  |  | 23200 | 70% | 2 | Both | 675 | 2.7 | HRCU-A-CB (Split System: Heat Pump with Remote Outdoor Unit-Air-Source) | N/A
211390857 | Central Heat Pump | LUXAIRE | HMH72B341 |  |  | XAUB30CXXN1+TXV | LPLC080B12MP13 | 32400 |  |  | 17 | 8.1 | 33600 |  |  | 23600 | 70% | 2 | Both | 675 | 2.7 | HRCU-A-CB (Split System: Heat Pump with Remote Outdoor Unit-Air-Source) | N/A
211377966 | Central Heat Pump | YORK | HMH72B341 |  |  | XAFB30CXXN1+TXV | TM9E060A10MP12 | 32400 |  |  | 17 | 8.1 | 33400 |  |  | 23600 | 71% | 2 | Both | 675 | 2.7 | HRCU-A-CB (Split System: Heat Pump with Remote Outdoor Unit-Air-Source) | N/A
211393348 | Central Heat Pump | CHAMPION HEATING AND COOLING | HMH72B341 |  |  | XAHC30CXXN1+TXV | TL8E100C20UH11 | 32600 |  |  | 17 | 8.1 | 32400 |  |  | 22800 | 70% | 2.02 | Both | 680 | 2.72 | HRCU-A-CB (Split System: Heat Pump with Remote Outdoor Unit-Air-Source) | N/A
211389151 | Central Heat Pump | CHAMPION HEATING AND COOLING | HMH72B341 |  |  | XAHB36DXXN1+TXV | TM9E060A10MP12 | 32600 |  |  | 17 | 8.1 | 32400 |  |  | 22800 | 70% | 1.98 | Both | 680 | 2.72 | HRCU-A-CB (Split System: Heat Pump with Remote Outdoor Unit-Air-Source) | N/A
213297883 | Central Heat Pump | COLEMAN | HMH72B341 |  |  | XAFB30CXXN1+TXV | Z9ES080B12SMPS1 | 32600 |  |  | 17 | 8.1 | 33000 |  |  | 23200 | 70% | 2.02 | Both | 680 | 2.72 | HRCU-A-CB (Split System: Heat Pump with Remote Outdoor Unit-Air-Source) | N/A
213297465 | Central Heat Pump | FRASER-JOHNSTON | HMH72B341 |  |  | XAFC30CXXN1+TXV | Z9ES080B12SMPS1 | 32600 |  |  | 17 | 8.1 | 33000 |  |  | 23200 | 70% | 2.02 | Both | 680 | 2.72 | HRCU-A-CB (Split System: Heat Pump with Remote Outdoor Unit-Air-Source) | N/A
211388283 | Central Heat Pump | LUXAIRE | HMH72B341 |  |  | XAFC30CXXN1+TXV | TP9C060B12MP13 | 32600 |  |  | 17 | 8.1 | 33600 |  |  | 23600 | 70% | 2.02 | Both | 680 | 2.72 | HRCU-A-CB (Split System: Heat Pump with Remote Outdoor Unit-Air-Source) | N/A
211388397 | Central Heat Pump | LUXAIRE | HMH72B341 |  |  | XAFB30CXXN1+TXV | TM9V060B12MP12 | 32600 |  |  | 17 | 8.1 | 33600 |  |  | 23600 | 70% | 2.02 | Both | 680 | 2.72 | HRCU-A-CB (Split System: Heat Pump with Remote Outdoor Unit-Air-Source) | N/A
211387973 | Central Heat Pump | CHAMPION HEATING AND COOLING | HMH72B341 |  |  | XAFB30CXXN1+TXV | TM9V080B12MP12 | 32800 |  |  | 17 | 8.1 | 33600 |  |  | 23600 | 70% | 2.02 | Both | 682.5 | 2.73 | HRCU-A-CB (Split System: Heat Pump with Remote Outdoor Unit-Air-Source) | N/A
211387965 | Central Heat Pump | COLEMAN | HMH72B341 |  |  | XAFB30CXXN1+TXV | TM9V080B12MP12 | 32800 |  |  | 17 | 8.1 | 33600 |  |  | 23600 | 70% | 2.02 | Both | 682.5 | 2.73 | HRCU-A-CB (Split System: Heat Pump with Remote Outdoor Unit-Air-Source) | N/A
211389330 | Central Heat Pump | COLEMAN | HMH72B341 |  |  | XAHC30CXXN1+TXV | TM8Y120C20MP11 | 32800 |  |  | 17 | 8.1 | 32800 |  |  | 23000 | 70% | 2.02 | Both | 682.5 | 2.73 | HRCU-A-CB (Split System: Heat Pump with Remote Outdoor Unit-Air-Source) | N/A
211387970 | Central Heat Pump | FRASER-JOHNSTON | HMH72B341 |  |  | XAFB30CXXN1+TXV | TM9V080B12MP12 | 32800 |  |  | 17 | 8.1 | 33600 |  |  | 23600 | 70% | 2.02 | Both | 682.5 | 2.73 | HRCU-A-CB (Split System: Heat Pump with Remote Outdoor Unit-Air-Source) | N/A
211387675 | Central Heat Pump | JOHNSON CONTROLS | HMH72B341 |  |  | XAFC30CXXN1+TXV | TP9C080C16MP13 | 32800 |  |  | 17 | 8.1 | 33400 |  |  | 23400 | 70% | 2.04 | Both | 682.5 | 2.73 | HRCU-A-CB (Split System: Heat Pump with Remote Outdoor Unit-Air-Source) | N/A
211389333 | Central Heat Pump | LUXAIRE | HMH72B341 |  |  | XAHC30CXXN1+TXV | TM8Y120C20MP11 | 32800 |  |  | 17 | 8.1 | 32800 |  |  | 23000 | 70% | 2.02 | Both | 682.5 | 2.73 | HRCU-A-CB (Split System: Heat Pump with Remote Outdoor Unit-Air-Source) | N/A
211377646 | Central Heat Pump | YORK | HMH72B341 |  |  | XAFC30CXXN1+TXV | TM9V080B12MP12 | 32800 |  |  | 17 | 8.1 | 33600 |  |  | 23600 | 70% | 2.02 | Both | 682.5 | 2.73 | HRCU-A-CB (Split System: Heat Pump with Remote Outdoor Unit-Air-Source) | N/A
211386925 | Central Heat Pump | CHAMPION HEATING AND COOLING | HMH72B341 |  |  | XAHB36DXXN1+TXV | TM9Y080B12MP11 | 33000 |  |  | 17 | 8.1 | 32800 |  |  | 23200 | 71% | 2 | Both | 687.5 | 2.75 | HRCU-A-CB (Split System: Heat Pump with Remote Outdoor Unit-Air-Source) | N/A
211392235 | Central Heat Pump | FRASER-JOHNSTON | HMH72B341 |  |  | XAHB36DXXN1+TXV | TMLE080B12MP11 | 33200 |  |  | 17 | 8.1 | 33200 |  |  | 23400 | 70% | 2 | Both | 692.5 | 2.77 | HRCU-A-CB (Split System: Heat Pump with Remote Outdoor Unit-Air-Source) | N/A
211388525 | Central Heat Pump | JOHNSON CONTROLS | HMH72B341 |  |  | XAUB36DXXN1+TXV | TM9V040A10MP12 | 33200 |  |  | 17 | 8.1 | 33200 |  |  | 23400 | 70% | 2 | Both | 692.5 | 2.77 | HRCU-A-CB (Split System: Heat Pump with Remote Outdoor Unit-Air-Source) | N/A
211388791 | Central Heat Pump | LUXAIRE | HMH72B341 |  |  | XAHB36DXXN1+TXV | TM9E080B12MP12 | 33200 |  |  | 17 | 8.1 | 33200 |  |  | 23400 | 70% | 2 | Both | 692.5 | 2.77 | HRCU-A-CB (Split System: Heat Pump with Remote Outdoor Unit-Air-Source) | N/A
211387570 | Central Heat Pump | COLEMAN | HMH72B341 |  |  | XAHC36DXXN1+TXV | TP9C080C16MP13 | 33400 |  |  | 17 | 8.1 | 33200 |  |  | 23400 | 70% | 2.04 | Both | 695 | 2.78 | HRCU-A-CB (Split System: Heat Pump with Remote Outdoor Unit-Air-Source) | N/A
211387574 | Central Heat Pump | FRASER-JOHNSTON | HMH72B341 |  |  | XAHC36DXXN1+TXV | TP9C080C16MP13 | 33400 |  |  | 17 | 8.1 | 33200 |  |  | 23400 | 70% | 2.04 | Both | 695 | 2.78 | HRCU-A-CB (Split System: Heat Pump with Remote Outdoor Unit-Air-Source) | N/A
211387566 | Central Heat Pump | FRASER-JOHNSTON | HMH72B341 |  |  | XAHC36DXXN1+TXV | TM9V080C16MP12 | 33400 |  |  | 17 | 8.1 | 33200 |  |  | 23400 | 70% | 2.04 | Both | 695 | 2.78 | HRCU-A-CB (Split System: Heat Pump with Remote Outdoor Unit-Air-Source) | N/A
211388941 | Central Heat Pump | LUXAIRE | HMH72B341 |  |  | XAHC36DXXN1+TXV | TM9E060B12MP12 | 33400 |  |  | 17 | 8.1 | 33400 |  |  | 23800 | 71% | 2 | Both | 695 | 2.78 | HRCU-A-CB (Split System: Heat Pump with Remote Outdoor Unit-Air-Source) | N/A
211390780 | Central Heat Pump | FRASER-JOHNSTON | HMH72B341 |  |  | XAUB36DXXN1+TXV | TPLC080B12MP13 | 33600 |  |  | 17 | 8.1 | 33600 |  |  | 23600 | 70% | 2.02 | Both | 700 | 2.8 | HRCU-A-CB (Split System: Heat Pump with Remote Outdoor Unit-Air-Source) | N/A
211390616 | Central Heat Pump | LUXAIRE | HMH72B341 |  |  | XAFC36DXXN1+TXV | TPLC080B12MP13 | 33800 |  |  | 17 | 8.1 | 34000 |  |  | 24200 | 71% | 2.04 | Both | 705 | 2.82 | HRCU-A-CB (Split System: Heat Pump with Remote Outdoor Unit-Air-Source) | N/A
211390601 | Central Heat Pump | LUXAIRE | HMH72B341 |  |  | XAFC36DXXN1+TXV | TM8V080B12MP12 | 33800 |  |  | 17 | 8.1 | 34000 |  |  | 24200 | 71% | 2.04 | Both | 705 | 2.82 | HRCU-A-CB (Split System: Heat Pump with Remote Outdoor Unit-Air-Source) | N/A
211389917 | Central Heat Pump | CHAMPION HEATING AND COOLING | HMH72B341 |  |  | XAHC36DXXN1+TXV | TM8V100C16MP12 | 34000 |  |  | 17 | 8.1 | 34000 |  |  | 24600 | 72% | 2.08 | Both | 707.5 | 2.83 | HRCU-A-CB (Split System: Heat Pump with Remote Outdoor Unit-Air-Source) | N/A
211393680 | Central Heat Pump | CHAMPION HEATING AND COOLING | HMH72B341 |  |  | XAFA30DXXN1+TXV | TM8V060A12MP12 | 34000 |  |  | 17 | 8.1 | 34000 |  |  | 24200 | 71% | 2.04 | Both | 707.5 | 2.83 | HRCU-A-CB (Split System: Heat Pump with Remote Outdoor Unit-Air-Source) | N/A
211393313 | Central Heat Pump | CHAMPION HEATING AND COOLING | HMH72B341 |  |  | XAHC36DXXN1+TXV | TL8E100C20UH11 | 34000 |  |  | 17 | 8.1 | 34000 |  |  | 24400 | 72% | 2.1 | Both | 707.5 | 2.83 | HRCU-A-CB (Split System: Heat Pump with Remote Outdoor Unit-Air-Source) | N/A
211393066 | Central Heat Pump | CHAMPION HEATING AND COOLING | HMH72B341 |  |  | XAHC36DXXN1+TXV | TL9E080C16UH11 | 34000 |  |  | 17 | 8.1 | 33800 |  |  | 24000 | 71% | 2.06 | Both | 707.5 | 2.83 | HRCU-A-CB (Split System: Heat Pump with Remote Outdoor Unit-Air-Source) | N/A
211393057 | Central Heat Pump | COLEMAN | HMH72B341 |  |  | XAHC36DXXN1+TXV | TL9E080C16UH11 | 34000 |  |  | 17 | 8.1 | 33800 |  |  | 24000 | 71% | 2.06 | Both | 707.5 | 2.83 | HRCU-A-CB (Split System: Heat Pump with Remote Outdoor Unit-Air-Source) | N/A
211393304 | Central Heat Pump | COLEMAN | HMH72B341 |  |  | XAHC36DXXN1+TXV | TL8E100C20UH11 | 34000 |  |  | 17 | 8.1 | 34000 |  |  | 24400 | 72% | 2.1 | Both | 707.5 | 2.83 | HRCU-A-CB (Split System: Heat Pump with Remote Outdoor Unit-Air-Source) | N/A
211389908 | Central Heat Pump | COLEMAN | HMH72B341 |  |  | XAHC36DXXN1+TXV | TM8V100C16MP12 | 34000 |  |  | 17 | 8.1 | 34000 |  |  | 24600 | 72% | 2.08 | Both | 707.5 | 2.83 | HRCU-A-CB (Split System: Heat Pump with Remote Outdoor Unit-Air-Source) | N/A
213297700 | Central Heat Pump | FRASER-JOHNSTON | HMH72B341 |  |  | XAHC36DXXN1+TXV | Z9ES080C20SMPS1 | 34000 |  |  | 17 | 8.1 | 33400 |  |  | 23600 | 71% | 2.06 | Both | 707.5 | 2.83 | HRCU-A-CB (Split System: Heat Pump with Remote Outdoor Unit-Air-Source) | N/A
211393683 | Central Heat Pump | JOHNSON CONTROLS | HMH72B341 |  |  | XAFA30DXXN1+TXV | TM8V060A12MP12 | 34000 |  |  | 17 | 8.1 | 34000 |  |  | 24200 | 71% | 2.04 | Both | 707.5 | 2.83 | HRCU-A-CB (Split System: Heat Pump with Remote Outdoor Unit-Air-Source) | N/A
211387807 | Central Heat Pump | JOHNSON CONTROLS | HMH72B341 |  |  | XAFC36DXXN1+TXV | TM9V080B12MP12 | 34000 |  |  | 17 | 8.1 | 34000 |  |  | 24400 | 72% | 2.06 | Both | 707.5 | 2.83 | HRCU-A-CB (Split System: Heat Pump with Remote Outdoor Unit-Air-Source) | N/A
211389964 | Central Heat Pump | JOHNSON CONTROLS | HMH72B341 |  |  | XAHC36DXXN1+TXV | TPLC080C16MP13 | 34000 |  |  | 17 | 8.1 | 34000 |  |  | 24600 | 72% | 2.08 | Both | 707.5 | 2.83 | HRCU-A-CB (Split System: Heat Pump with Remote Outdoor Unit-Air-Source) | N/A
211393690 | Central Heat Pump | LUXAIRE | HMH72B341 |  |  | XAFA30DXXN1+TXV | TMLV060A12MP12 | 34000 |  |  | 17 | 8.1 | 34000 |  |  | 24200 | 71% | 2.04 | Both | 707.5 | 2.83 | HRCU-A-CB (Split System: Heat Pump with Remote Outdoor Unit-Air-Source) | N/A
211387810 | Central Heat Pump | LUXAIRE | HMH72B341 |  |  | XAFC36DXXN1+TXV | TP9C080B12MP13 | 34000 |  |  | 17 | 8.1 | 34000 |  |  | 24400 | 72% | 2.06 | Both | 707.5 | 2.83 | HRCU-A-CB (Split System: Heat Pump with Remote Outdoor Unit-Air-Source) | N/A
211389970 | Central Heat Pump | LUXAIRE | HMH72B341 |  |  | XAHC36DXXN1+TXV | TPLC100C16MP13 | 34000 |  |  | 17 | 8.1 | 34000 |  |  | 24600 | 72% | 2.08 | Both | 707.5 | 2.83 | HRCU-A-CB (Split System: Heat Pump with Remote Outdoor Unit-Air-Source) | N/A
211387819 | Central Heat Pump | LUXAIRE | HMH72B341 |  |  | XAFC36DXXN1+TXV | LP9C080B12MP13 | 34000 |  |  | 17 | 8.1 | 34000 |  |  | 24400 | 72% | 2.06 | Both | 707.5 | 2.83 | HRCU-A-CB (Split System: Heat Pump with Remote Outdoor Unit-Air-Source) | N/A
211377634 | Central Heat Pump | YORK | HMH72B341 |  |  | XAFC36DXXN1+TXV | YP9C080B12MP13 | 34000 |  |  | 17 | 8.1 | 34000 |  |  | 24400 | 72% | 2.06 | Both | 707.5 | 2.83 | HRCU-A-CB (Split System: Heat Pump with Remote Outdoor Unit-Air-Source) | N/A
211391651 | Central Heat Pump | CHAMPION HEATING AND COOLING | HMH72B341 |  |  | XAHC30CXXN1+TXV | TMLE100B12MP11 | 32000 |  |  | 17.5 | 8.1 | 32600 |  |  | 23000 | 71% | 1.98 | Both | 667.5 | 2.67 | HRCU-A-CB (Split System: Heat Pump with Remote Outdoor Unit-Air-Source) | N/A
211378540 | Central Heat Pump | YORK | HMH72B341 |  |  | XAHC30CXXN1+TXV | TM8E100B12MP11 | 32000 |  |  | 17.5 | 8.1 | 32600 |  |  | 23000 | 71% | 1.98 | Both | 667.5 | 2.67 | HRCU-A-CB (Split System: Heat Pump with Remote Outdoor Unit-Air-Source) | N/A
211392023 | Central Heat Pump | COLEMAN | HMH72B341 |  |  | XAHC30CXXN1+TXV | TM8E080C16MP11 | 32200 |  |  | 17.5 | 8.1 | 32400 |  |  | 22800 | 70% | 2 | Both | 670 | 2.68 | HRCU-A-CB (Split System: Heat Pump with Remote Outdoor Unit-Air-Source) | N/A
211392050 | Central Heat Pump | JOHNSON CONTROLS | HMH72B341 |  |  | XAHC30CXXN1+TXV | TMLE080C16MP11 | 32200 |  |  | 17.5 | 8.1 | 32400 |  |  | 22800 | 70% | 2 | Both | 670 | 2.68 | HRCU-A-CB (Split System: Heat Pump with Remote Outdoor Unit-Air-Source) | N/A
211388608 | Central Heat Pump | JOHNSON CONTROLS | HMH72B341 |  |  | XAHC30CXXN1+TXV | TM9E100C16MP12 | 32200 |  |  | 17.5 | 8.1 | 32400 |  |  | 22800 | 70% | 2 | Both | 670 | 2.68 | HRCU-A-CB (Split System: Heat Pump with Remote Outdoor Unit-Air-Source) | N/A
211391285 | Central Heat Pump | CHAMPION HEATING AND COOLING | HMH72B341 |  |  | XAHC30CXXN1+TXV | TM8E120C16MP11 | 32400 |  |  | 17.5 | 8.1 | 32400 |  |  | 22800 | 70% | 2 | Both | 675 | 2.7 | HRCU-A-CB (Split System: Heat Pump with Remote Outdoor Unit-Air-Source) | N/A
211391299 | Central Heat Pump | CHAMPION HEATING AND COOLING | HMH72B341 |  |  | XAHC30CXXN1+TXV | TMLE120C16MP11 | 32400 |  |  | 17.5 | 8.1 | 32400 |  |  | 22800 | 70% | 2 | Both | 675 | 2.7 | HRCU-A-CB (Split System: Heat Pump with Remote Outdoor Unit-Air-Source) | N/A
211386819 | Central Heat Pump | COLEMAN | HMH72B341 |  |  | XAHC30CXXN1+TXV | TM9Y080C16MP11 | 32400 |  |  | 17.5 | 8.1 | 33000 |  |  | 23200 | 70% | 2 | Both | 675 | 2.7 | HRCU-A-CB (Split System: Heat Pump with Remote Outdoor Unit-Air-Source) | N/A
211391288 | Central Heat Pump | JOHNSON CONTROLS | HMH72B341 |  |  | XAHC30CXXN1+TXV | TM8E120C16MP11 | 32400 |  |  | 17.5 | 8.1 | 32400 |  |  | 22800 | 70% | 2 | Both | 675 | 2.7 | HRCU-A-CB (Split System: Heat Pump with Remote Outdoor Unit-Air-Source) | N/A
211387248 | Central Heat Pump | COLEMAN | HMH72B341 |  |  | XAUB30CXXN1+TXV | TM9Y060B12MP11 | 32600 |  |  | 17.5 | 8.1 | 34000 |  |  | 23800 | 70% | 2 | Both | 680 | 2.72 | HRCU-A-CB (Split System: Heat Pump with Remote Outdoor Unit-Air-Source) | N/A
211387182 | Central Heat Pump | FRASER-JOHNSTON | HMH72B341 |  |  | XAFC30CXXN1+TXV | TM9Y060B12MP11 | 32600 |  |  | 17.5 | 8.1 | 34000 |  |  | 23800 | 70% | 2 | Both | 680 | 2.72 | HRCU-A-CB (Split System: Heat Pump with Remote Outdoor Unit-Air-Source) | N/A
211393225 | Central Heat Pump | LUXAIRE | HMH72B341 |  |  | XAFC30CXXN1+TXV | TL9E060B12UH11 | 32600 |  |  | 17.5 | 8.1 | 33600 |  |  | 23600 | 70% | 2 | Both | 680 | 2.72 | HRCU-A-CB (Split System: Heat Pump with Remote Outdoor Unit-Air-Source) | N/A
211392716 | Central Heat Pump | CHAMPION HEATING AND COOLING | HMH72B341 |  |  | XAUB30CXXN1+TXV | TM8E060A12MP11 | 32800 |  |  | 17.5 | 8.1 | 33400 |  |  | 23400 | 70% | 2.02 | Both | 682.5 | 2.73 | HRCU-A-CB (Split System: Heat Pump with Remote Outdoor Unit-Air-Source) | N/A
211391794 | Central Heat Pump | CHAMPION HEATING AND COOLING | HMH72B341 |  |  | XAFC30CXXN1+TXV | TM8E100B12MP11 | 32800 |  |  | 17.5 | 8.1 | 33400 |  |  | 23400 | 70% | 2.04 | Both | 682.5 | 2.73 | HRCU-A-CB (Split System: Heat Pump with Remote Outdoor Unit-Air-Source) | N/A
211392695 | Central Heat Pump | CHAMPION HEATING AND COOLING | HMH72B341 |  |  | XAFB30CXXN1+TXV | TM8E060A12MP11 | 32800 |  |  | 17.5 | 8.1 | 33400 |  |  | 23400 | 70% | 2.02 | Both | 682.5 | 2.73 | HRCU-A-CB (Split System: Heat Pump with Remote Outdoor Unit-Air-Source) | N/A
211391202 | Central Heat Pump | COLEMAN | HMH72B341 |  |  | XAUB30CXXN1+TXV | TPLC060A12MP13 | 32800 |  |  | 17.5 | 8.1 | 33400 |  |  | 23400 | 70% | 2.02 | Both | 682.5 | 2.73 | HRCU-A-CB (Split System: Heat Pump with Remote Outdoor Unit-Air-Source) | N/A
211392707 | Central Heat Pump | COLEMAN | HMH72B341 |  |  | XAUB30CXXN1+TXV | TM8E060A12MP11 | 32800 |  |  | 17.5 | 8.1 | 33400 |  |  | 23400 | 70% | 2.02 | Both | 682.5 | 2.73 | HRCU-A-CB (Split System: Heat Pump with Remote Outdoor Unit-Air-Source) | N/A
211388908 | Central Heat Pump | COLEMAN | HMH72B341 |  |  | XAFB30CXXN1+TXV | TM9E080B12MP12 | 32800 |  |  | 17.5 | 8.1 | 33600 |  |  | 23600 | 70% | 2.02 | Both | 682.5 | 2.73 | HRCU-A-CB (Split System: Heat Pump with Remote Outdoor Unit-Air-Source) | N/A
211393142 | Central Heat Pump | FRASER-JOHNSTON | HMH72B341 |  |  | XAHC36DXXN1+TXV | TL9E060B12UH11 | 32800 |  |  | 17.5 | 8.1 | 32400 |  |  | 22800 | 70% | 1.98 | Both | 682.5 | 2.73 | HRCU-A-CB (Split System: Heat Pump with Remote Outdoor Unit-Air-Source) | N/A
211391806 | Central Heat Pump | FRASER-JOHNSTON | HMH72B341 |  |  | XAFC30CXXN1+TXV | TMLE100B12MP11 | 32800 |  |  | 17.5 | 8.1 | 33400 |  |  | 23400 | 70% | 2.04 | Both | 682.5 | 2.73 | HRCU-A-CB (Split System: Heat Pump with Remote Outdoor Unit-Air-Source) | N/A
211392486 | Central Heat Pump | JOHNSON CONTROLS | HMH72B341 |  |  | XAFB30CXXN1+TXV | TMLE080B12MP11 | 32800 |  |  | 17.5 | 8.1 | 34000 |  |  | 23800 | 70% | 2.02 | Both | 682.5 | 2.73 | HRCU-A-CB (Split System: Heat Pump with Remote Outdoor Unit-Air-Source) | N/A
211391214 | Central Heat Pump | JOHNSON CONTROLS | HMH72B341 |  |  | XAUB30CXXN1+TXV | TPLC060A12MP13 | 32800 |  |  | 17.5 | 8.1 | 33400 |  |  | 23400 | 70% | 2.02 | Both | 682.5 | 2.73 | HRCU-A-CB (Split System: Heat Pump with Remote Outdoor Unit-Air-Source) | N/A
211392696 | Central Heat Pump | JOHNSON CONTROLS | HMH72B341 |  |  | XAFB30CXXN1+TXV | TM8E060A12MP11 | 32800 |  |  | 17.5 | 8.1 | 33400 |  |  | 23400 | 70% | 2.02 | Both | 682.5 | 2.73 | HRCU-A-CB (Split System: Heat Pump with Remote Outdoor Unit-Air-Source) | N/A
211387060 | Central Heat Pump | LUXAIRE | HMH72B341 |  |  | XAUB30CXXN1+TXV | TM9Y080B12MP11 | 32800 |  |  | 17.5 | 8.1 | 34000 |  |  | 23800 | 70% | 2.02 | Both | 682.5 | 2.73 | HRCU-A-CB (Split System: Heat Pump with Remote Outdoor Unit-Air-Source) | N/A
211388911 | Central Heat Pump | LUXAIRE | HMH72B341 |  |  | XAFB30CXXN1+TXV | TM9E080B12MP12 | 32800 |  |  | 17.5 | 8.1 | 33600 |  |  | 23600 | 70% | 2.02 | Both | 682.5 | 2.73 | HRCU-A-CB (Split System: Heat Pump with Remote Outdoor Unit-Air-Source) | N/A
211392725 | Central Heat Pump | LUXAIRE | HMH72B341 |  |  | XAUB30CXXN1+TXV | TMLE060A12MP11 | 32800 |  |  | 17.5 | 8.1 | 33400 |  |  | 23400 | 70% | 2.02 | Both | 682.5 | 2.73 | HRCU-A-CB (Split System: Heat Pump with Remote Outdoor Unit-Air-Source) | N/A
211389804 | Central Heat Pump | LUXAIRE | HMH72B341 |  |  | XAHB36DXXN1+TXV | TM8Y060A12MP11 | 32800 |  |  | 17.5 | 8.1 | 32600 |  |  | 23000 | 71% | 1.98 | Both | 682.5 | 2.73 | HRCU-A-CB (Split System: Heat Pump with Remote Outdoor Unit-Air-Source) | N/A
211391951 | Central Heat Pump | LUXAIRE | HMH72B341 |  |  | XAUB30CXXN1+TXV | TMLE100B12MP11 | 32800 |  |  | 17.5 | 8.1 | 33400 |  |  | 23400 | 70% | 2.04 | Both | 682.5 | 2.73 | HRCU-A-CB (Split System: Heat Pump with Remote Outdoor Unit-Air-Source) | N/A
211719799 | Central Heat Pump | LUXAIRE | HMH72B341 |  |  | XAFB30CXXN1+TXV | LPLC060A12MP13 | 32800 |  |  | 17.5 | 8.1 | 33400 |  |  | 23400 | 70% | 2.02 | Both | 682.5 | 2.73 | HRCU-A-CB (Split System: Heat Pump with Remote Outdoor Unit-Air-Source) | N/A
211392352 | Central Heat Pump | LUXAIRE | HMH72B341 |  |  | XAFC30CXXN1+TXV | TM8E080B12MP11 | 32800 |  |  | 17.5 | 8.1 | 34000 |  |  | 23800 | 70% | 2.02 | Both | 682.5 | 2.73 | HRCU-A-CB (Split System: Heat Pump with Remote Outdoor Unit-Air-Source) | N/A
211391803 | Central Heat Pump | LUXAIRE | HMH72B341 |  |  | XAFC30CXXN1+TXV | TMLE100B12MP11 | 32800 |  |  | 17.5 | 8.1 | 33400 |  |  | 23400 | 70% | 2.04 | Both | 682.5 | 2.73 | HRCU-A-CB (Split System: Heat Pump with Remote Outdoor Unit-Air-Source) | N/A
211377402 | Central Heat Pump | YORK | HMH72B341 |  |  | XAUB30CXXN1+TXV | TM9Y080B12MP11 | 32800 |  |  | 17.5 | 8.1 | 34000 |  |  | 23800 | 70% | 2.02 | Both | 682.5 | 2.73 | HRCU-A-CB (Split System: Heat Pump with Remote Outdoor Unit-Air-Source) | N/A
211389610 | Central Heat Pump | CHAMPION HEATING AND COOLING | HMH72B341 |  |  | XAHC36DXXN1+TXV | TM8Y080B12MP11 | 33200 |  |  | 17.5 | 8.1 | 32800 |  |  | 23200 | 71% | 2.02 | Both | 692.5 | 2.77 | HRCU-A-CB (Split System: Heat Pump with Remote Outdoor Unit-Air-Source) | N/A
211392752 | Central Heat Pump | COLEMAN | HMH72B341 |  |  | XAHB36DXXN1+TXV | TMLE040A12MP11 | 33200 |  |  | 17.5 | 8.1 | 33000 |  |  | 23200 | 70% | 2.02 | Both | 692.5 | 2.77 | HRCU-A-CB (Split System: Heat Pump with Remote Outdoor Unit-Air-Source) | N/A
211393491 | Central Heat Pump | FRASER-JOHNSTON | HMH72B341 |  |  | XAHB36DXXN1+TXV | TL8E060A12UH11 | 33200 |  |  | 17.5 | 8.1 | 33000 |  |  | 23400 | 71% | 2 | Both | 692.5 | 2.77 | HRCU-A-CB (Split System: Heat Pump with Remote Outdoor Unit-Air-Source) | N/A
211387081 | Central Heat Pump | JOHNSON CONTROLS | HMH72B341 |  |  | XAHC36DXXN1+TXV | TM9Y060B12MP11 | 33200 |  |  | 17.5 | 8.1 | 33400 |  |  | 23600 | 71% | 2 | Both | 692.5 | 2.77 | HRCU-A-CB (Split System: Heat Pump with Remote Outdoor Unit-Air-Source) | N/A
211378049 | Central Heat Pump | YORK | HMH72B341 |  |  | XAHC36DXXN1+TXV | TM8Y080B12MP11 | 33200 |  |  | 17.5 | 8.1 | 32800 |  |  | 23200 | 71% | 2.02 | Both | 692.5 | 2.77 | HRCU-A-CB (Split System: Heat Pump with Remote Outdoor Unit-Air-Source) | N/A
211378766 | Central Heat Pump | YORK | HMH72B341 |  |  | XAHB36DXXN1+TXV | TM8E040A12MP11 | 33200 |  |  | 17.5 | 8.1 | 33000 |  |  | 23200 | 70% | 2.02 | Both | 692.5 | 2.77 | HRCU-A-CB (Split System: Heat Pump with Remote Outdoor Unit-Air-Source) | N/A
211391599 | Central Heat Pump | CHAMPION HEATING AND COOLING | HMH72B341 |  |  | XAHC36DXXN1+TXV | TMLE100B12MP11 | 33400 |  |  | 17.5 | 8.1 | 33000 |  |  | 23400 | 71% | 2.02 | Both | 695 | 2.78 | HRCU-A-CB (Split System: Heat Pump with Remote Outdoor Unit-Air-Source) | N/A
213297561 | Central Heat Pump | CHAMPION HEATING AND COOLING | HMH72B341 |  |  | XAHC36DXXN1+TXV | Z8ES100B12SMPS1 | 33400 |  |  | 17.5 | 8.1 | 32800 |  |  | 23200 | 71% | 2.02 | Both | 695 | 2.78 | HRCU-A-CB (Split System: Heat Pump with Remote Outdoor Unit-Air-Source) | N/A
211387375 | Central Heat Pump | CHAMPION HEATING AND COOLING | HMH72B341 |  |  | XAFC30CXXN1+TXV | TM9V100C20MP12 | 33400 |  |  | 17.5 | 8.1 | 33600 |  |  | 23600 | 70% | 2.06 | Both | 695 | 2.78 | HRCU-A-CB (Split System: Heat Pump with Remote Outdoor Unit-Air-Source) | N/A
213297987 | Central Heat Pump | JOHNSON CONTROLS | HMH72B341 |  |  | XAHB36DXXN1+TXV | Z8ES100B12LMPS1 | 33400 |  |  | 17.5 | 8.1 | 32800 |  |  | 23200 | 71% | 2.02 | Both | 695 | 2.78 | HRCU-A-CB (Split System: Heat Pump with Remote Outdoor Unit-Air-Source) | N/A
211387369 | Central Heat Pump | LUXAIRE | HMH72B341 |  |  | XAFC30CXXN1+TXV | TM9V100C20MP12 | 33400 |  |  | 17.5 | 8.1 | 33600 |  |  | 23600 | 70% | 2.06 | Both | 695 | 2.78 | HRCU-A-CB (Split System: Heat Pump with Remote Outdoor Unit-Air-Source) | N/A
213297979 | Central Heat Pump | LUXAIRE | HMH72B341 |  |  | XAHB36DXXN1+TXV | Z8ES100B12SMPS1 | 33400 |  |  | 17.5 | 8.1 | 32800 |  |  | 23200 | 71% | 2.02 | Both | 695 | 2.78 | HRCU-A-CB (Split System: Heat Pump with Remote Outdoor Unit-Air-Source) | N/A
211393732 | Central Heat Pump | COLEMAN | HMH72B341 |  |  | XAFA30DXXN1+TXV | TMLE060A12MP11 | 33800 |  |  | 17.5 | 8.1 | 33800 |  |  | 23800 | 70% | 2.04 | Both | 705 | 2.82 | HRCU-A-CB (Split System: Heat Pump with Remote Outdoor Unit-Air-Source) | N/A
211393744 | Central Heat Pump | JOHNSON CONTROLS | HMH72B341 |  |  | XAFA30DXXN1+TXV | TMLE060A12MP11 | 33800 |  |  | 17.5 | 8.1 | 33800 |  |  | 23800 | 70% | 2.04 | Both | 705 | 2.82 | HRCU-A-CB (Split System: Heat Pump with Remote Outdoor Unit-Air-Source) | N/A
211391122 | Central Heat Pump | CHAMPION HEATING AND COOLING | HMH72B341 |  |  | XAUB36DXXN1+TXV | TPLC060A12MP13 | 34000 |  |  | 17.5 | 8.1 | 34000 |  |  | 24200 | 71% | 2.06 | Both | 707.5 | 2.83 | HRCU-A-CB (Split System: Heat Pump with Remote Outdoor Unit-Air-Source) | N/A
213297526 | Central Heat Pump | CHAMPION HEATING AND COOLING | HMH72B341 |  |  | XAHC36DXXN1+TXV | Z8ES120C16LMPS1 | 34000 |  |  | 17.5 | 8.1 | 33400 |  |  | 24000 | 72% | 2.08 | Both | 707.5 | 2.83 | HRCU-A-CB (Split System: Heat Pump with Remote Outdoor Unit-Air-Source) | N/A
211388655 | Central Heat Pump | COLEMAN | HMH72B341 |  |  | XAHC36DXXN1+TXV | TM9E080C16MP12 | 34000 |  |  | 17.5 | 8.1 | 34000 |  |  | 24400 | 72% | 2.06 | Both | 707.5 | 2.83 | HRCU-A-CB (Split System: Heat Pump with Remote Outdoor Unit-Air-Source) | N/A
213296820 | Central Heat Pump | FRASER-JOHNSTON | HMH72B341 |  |  | XAFC36DXXN1+TXV | Z9ES060B12SMPS1 | 34000 |  |  | 17.5 | 8.1 | 33400 |  |  | 24000 | 72% | 2.06 | Both | 707.5 | 2.83 | HRCU-A-CB (Split System: Heat Pump with Remote Outdoor Unit-Air-Source) | N/A
211388832 | Central Heat Pump | FRASER-JOHNSTON | HMH72B341 |  |  | XAFC36DXXN1+TXV | TM9E080B12MP12 | 34000 |  |  | 17.5 | 8.1 | 34000 |  |  | 24400 | 72% | 2.06 | Both | 707.5 | 2.83 | HRCU-A-CB (Split System: Heat Pump with Remote Outdoor Unit-Air-Source) | N/A
211391119 | Central Heat Pump | FRASER-JOHNSTON | HMH72B341 |  |  | XAUB36DXXN1+TXV | TPLC060A12MP13 | 34000 |  |  | 17.5 | 8.1 | 34000 |  |  | 24200 | 71% | 2.06 | Both | 707.5 | 2.83 | HRCU-A-CB (Split System: Heat Pump with Remote Outdoor Unit-Air-Source) | N/A
211391125 | Central Heat Pump | JOHNSON CONTROLS | HMH72B341 |  |  | XAUB36DXXN1+TXV | TPLC060A12MP13 | 34000 |  |  | 17.5 | 8.1 | 34000 |  |  | 24200 | 71% | 2.06 | Both | 707.5 | 2.83 | HRCU-A-CB (Split System: Heat Pump with Remote Outdoor Unit-Air-Source) | N/A
211393094 | Central Heat Pump | LUXAIRE | HMH72B341 |  |  | XAFC36DXXN1+TXV | TL9E080C16UH11 | 34000 |  |  | 17.5 | 8.1 | 34000 |  |  | 24400 | 72% | 2.1 | Both | 707.5 | 2.83 | HRCU-A-CB (Split System: Heat Pump with Remote Outdoor Unit-Air-Source) | N/A
213297964 | Central Heat Pump | LUXAIRE | HMH72B341 |  |  | XAHC36DXXN1+TXV | Z8ES100C16LMPS1 | 34000 |  |  | 17.5 | 8.1 | 33400 |  |  | 24000 | 72% | 2.08 | Both | 707.5 | 2.83 | HRCU-A-CB (Split System: Heat Pump with Remote Outdoor Unit-Air-Source) | N/A
211388829 | Central Heat Pump | LUXAIRE | HMH72B341 |  |  | XAFC36DXXN1+TXV | TM9E080B12MP12 | 34000 |  |  | 17.5 | 8.1 | 34000 |  |  | 24400 | 72% | 2.06 | Both | 707.5 | 2.83 | HRCU-A-CB (Split System: Heat Pump with Remote Outdoor Unit-Air-Source) | N/A
211377939 | Central Heat Pump | YORK | HMH72B341 |  |  | XAUB36DXXN1+TXV | TM9E060B12MP12 | 34000 |  |  | 17.5 | 8.1 | 34000 |  |  | 24200 | 71% | 2.04 | Both | 707.5 | 2.83 | HRCU-A-CB (Split System: Heat Pump with Remote Outdoor Unit-Air-Source) | N/A
213297756 | Central Heat Pump | CHAMPION HEATING AND COOLING | HMH72B341 |  |  | XAHB30CXXN1+TXV | Z8ET080B12LMPS1 | 31800 |  |  | 18 | 8.1 | 32200 |  |  | 22600 | 70% | 2 | Both | 662.5 | 2.65 | HRCU-A-CB (Split System: Heat Pump with Remote Outdoor Unit-Air-Source) | N/A
213296848 | Central Heat Pump | COLEMAN | HMH72B341 |  |  | XAHC30CXXN1+TXV | Z8ET080B12LMPS1 | 31800 |  |  | 18 | 8.1 | 32200 |  |  | 22600 | 70% | 2 | Both | 662.5 | 2.65 | HRCU-A-CB (Split System: Heat Pump with Remote Outdoor Unit-Air-Source) | N/A
213296849 | Central Heat Pump | LUXAIRE | HMH72B341 |  |  | XAHC30CXXN1+TXV | Z8ET080B12LMPS1 | 31800 |  |  | 18 | 8.1 | 32200 |  |  | 22600 | 70% | 2 | Both | 662.5 | 2.65 | HRCU-A-CB (Split System: Heat Pump with Remote Outdoor Unit-Air-Source) | N/A
211393580 | Central Heat Pump | FRASER-JOHNSTON | HMH72B341 |  |  | XAFB30CXXN1+TXV | TL8E060A12UH11 | 32800 |  |  | 18 | 8.1 | 33400 |  |  | 23400 | 70% | 2.02 | Both | 682.5 | 2.73 | HRCU-A-CB (Split System: Heat Pump with Remote Outdoor Unit-Air-Source) | N/A
211393591 | Central Heat Pump | LUXAIRE | HMH72B341 |  |  | XAUB30CXXN1+TXV | TL8E060A12UH11 | 32800 |  |  | 18 | 8.1 | 33400 |  |  | 23400 | 70% | 2.02 | Both | 682.5 | 2.73 | HRCU-A-CB (Split System: Heat Pump with Remote Outdoor Unit-Air-Source) | N/A
213297090 | Central Heat Pump | FRASER-JOHNSTON | HMH72B341 |  |  | XAHC36DXXN1+TXV | Z8ET080B12LMPS1 | 33000 |  |  | 18 | 8.1 | 32000 |  |  | 22400 | 70% | 2 | Both | 687.5 | 2.75 | HRCU-A-CB (Split System: Heat Pump with Remote Outdoor Unit-Air-Source) | N/A
211386866 | Central Heat Pump | FRASER-JOHNSTON | HMH72B341 |  |  | XAFC30CXXN1+TXV | TM9Y080C16MP11 | 33200 |  |  | 18 | 8.1 | 33600 |  |  | 23600 | 70% | 2.04 | Both | 692.5 | 2.77 | HRCU-A-CB (Split System: Heat Pump with Remote Outdoor Unit-Air-Source) | N/A
211392418 | Central Heat Pump | COLEMAN | HMH72B341 |  |  | XAUB36DXXN1+TXV | TM8E080B12MP11 | 34000 |  |  | 18 | 8.1 | 34000 |  |  | 24400 | 72% | 2.06 | Both | 707.5 | 2.83 | HRCU-A-CB (Split System: Heat Pump with Remote Outdoor Unit-Air-Source) | N/A
211392298 | Central Heat Pump | FRASER-JOHNSTON | HMH72B341 |  |  | XAFC36DXXN1+TXV | TM8E080B12MP11 | 34000 |  |  | 18 | 8.1 | 34000 |  |  | 24400 | 72% | 2.06 | Both | 707.5 | 2.83 | HRCU-A-CB (Split System: Heat Pump with Remote Outdoor Unit-Air-Source) | N/A
211389444 | Central Heat Pump | FRASER-JOHNSTON | HMH72B341 |  |  | XAHC36DXXN1+TXV | TM8Y100C16MP11 | 34000 |  |  | 18 | 8.1 | 34000 |  |  | 24400 | 72% | 2.06 | Both | 707.5 | 2.83 | HRCU-A-CB (Split System: Heat Pump with Remote Outdoor Unit-Air-Source) | N/A
211392295 | Central Heat Pump | LUXAIRE | HMH72B341 |  |  | XAFC36DXXN1+TXV | TM8E080B12MP11 | 34000 |  |  | 18 | 8.1 | 34000 |  |  | 24400 | 72% | 2.06 | Both | 707.5 | 2.83 | HRCU-A-CB (Split System: Heat Pump with Remote Outdoor Unit-Air-Source) | N/A
211392421 | Central Heat Pump | LUXAIRE | HMH72B341 |  |  | XAUB36DXXN1+TXV | TM8E080B12MP11 | 34000 |  |  | 18 | 8.1 | 34000 |  |  | 24400 | 72% | 2.06 | Both | 707.5 | 2.83 | HRCU-A-CB (Split System: Heat Pump with Remote Outdoor Unit-Air-Source) | N/A
211386960 | Central Heat Pump | LUXAIRE | HMH72B341 |  |  | XAFC36DXXN1+TXV | TM9Y080B12MP11 | 34000 |  |  | 18 | 8.1 | 34000 |  |  | 24400 | 72% | 2.06 | Both | 707.5 | 2.83 | HRCU-A-CB (Split System: Heat Pump with Remote Outdoor Unit-Air-Source) | N/A
211377387 | Central Heat Pump | YORK | HMH72B341 |  |  | XAFC36DXXN1+TXV | TM9Y080B12MP11 | 34000 |  |  | 18 | 8.1 | 34000 |  |  | 24400 | 72% | 2.06 | Both | 707.5 | 2.83 | HRCU-A-CB (Split System: Heat Pump with Remote Outdoor Unit-Air-Source) | N/A
213297060 | Central Heat Pump | FRASER-JOHNSTON | HMH72B341 |  |  | XAFB30CXXN1+TXV | Z9ES060A10SMPS1 | 32400 |  |  | 18.5 | 8.1 | 33000 |  |  | 23200 | 70% | 2.02 | Both | 675 | 2.7 | HRCU-A-CB (Split System: Heat Pump with Remote Outdoor Unit-Air-Source) | N/A
213296797 | Central Heat Pump | JOHNSON CONTROLS | HMH72B341 |  |  | XAFB30CXXN1+TXV | Z9ET080B12SMPS1 | 32600 |  |  | 18.5 | 8.1 | 33000 |  |  | 23400 | 71% | 2.02 | Both | 680 | 2.72 | HRCU-A-CB (Split System: Heat Pump with Remote Outdoor Unit-Air-Source) | N/A
213297906 | Central Heat Pump | CHAMPION HEATING AND COOLING | HMH72B341 |  |  | XAUB36DXXN1+TXV | Z9ES060A10SMPS1 | 33400 |  |  | 18.5 | 8.1 | 32800 |  |  | 23200 | 71% | 2.02 | Both | 695 | 2.78 | HRCU-A-CB (Split System: Heat Pump with Remote Outdoor Unit-Air-Source) | N/A
213297905 | Central Heat Pump | FRASER-JOHNSTON | HMH72B341 |  |  | XAUB36DXXN1+TXV | Z9ES060A10SMPS1 | 33400 |  |  | 18.5 | 8.1 | 32800 |  |  | 23200 | 71% | 2.02 | Both | 695 | 2.78 | HRCU-A-CB (Split System: Heat Pump with Remote Outdoor Unit-Air-Source) | N/A
213297508 | Central Heat Pump | COLEMAN | HMH72B341 |  |  | XAFC36DXXN1+TXV | Z8ET080B12LMPS1 | 34000 |  |  | 18.5 | 8.1 | 33400 |  |  | 24000 | 72% | 2.08 | Both | 707.5 | 2.83 | HRCU-A-CB (Split System: Heat Pump with Remote Outdoor Unit-Air-Source) | N/A
213297448 | Central Heat Pump | COLEMAN | HMH72B341 |  |  | XAUB36DXXN1+TXV | Z9ET060B12SMPS1 | 34000 |  |  | 18.5 | 8.1 | 33400 |  |  | 24000 | 72% | 2.06 | Both | 707.5 | 2.83 | HRCU-A-CB (Split System: Heat Pump with Remote Outdoor Unit-Air-Source) | N/A
213296920 | Central Heat Pump | FRASER-JOHNSTON | HMH72B341 |  |  | XAFC36DXXN1+TXV | Z8ES100B12LMPS1 | 34000 |  |  | 18.5 | 8.1 | 34000 |  |  | 24600 | 72% | 2.12 | Both | 707.5 | 2.83 | HRCU-A-CB (Split System: Heat Pump with Remote Outdoor Unit-Air-Source) | N/A
211244784 | Central Heat Pump | TEMPSTAR | DLCURAH24ABK |  |  | EN(A,D)4X30L17** | *92ESN0401410A* | 24000 |  |  | 15.2 | 8.1 | 26600 |  |  | 22800 | 86% | 1.86 | Both | 500 | 2 | HRCU-A-CB (Split System: Heat Pump with Remote Outdoor Unit-Air-Source) | N/A
213069572 | Central Heat Pump | ACIQ | DLCURAH36ABK |  |  | EN(A,D,W)4X48L21** | OLV098A12* | 35600 |  |  | 15.2 | 8.1 | 38500 |  |  | 35000 | 91% | 2 | Both | 742.5 | 2.97 | HRCU-A-CB (Split System: Heat Pump with Remote Outdoor Unit-Air-Source) | N/A
211230351 | Central Heat Pump | AIRQUEST | DLCURAH36ABK |  |  | EN(A,D,W)4X48L21** | OLV098A12* | 35600 |  |  | 15.2 | 8.1 | 38500 |  |  | 35000 | 91% | 2 | Both | 742.5 | 2.97 | HRCU-A-CB (Split System: Heat Pump with Remote Outdoor Unit-Air-Source) | N/A
211226076 | Central Heat Pump | CARRIER | 38MURAQ36AB3* |  |  | CNPV*4821AL* | OVLAAB036098 | 35600 |  |  | 15.2 | 8.1 | 38500 |  |  | 35000 | 91% | 2 | Both | 742.5 | 2.97 | HRCU-A-CB (Split System: Heat Pump with Remote Outdoor Unit-Air-Source) | N/A
213080637 | Central Heat Pump | COMFORTMAKER | DLCURAH36ABK |  |  | EN(A,D,W)4X48L21** | *95MSU0401712A* | 35800 |  |  | 15.2 | 8.1 | 38500 |  |  | 35200 | 91% | 2 | Both | 745 | 2.98 | HRCU-A-CB (Split System: Heat Pump with Remote Outdoor Unit-Air-Source) | N/A
213080642 | Central Heat Pump | TEMPSTAR | DLCURAH36ABK |  |  | EN(A,D,W)4X48L21** | *95MSU0401712A* | 35800 |  |  | 15.2 | 8.1 | 38500 |  |  | 35200 | 91% | 2 | Both | 745 | 2.98 | HRCU-A-CB (Split System: Heat Pump with Remote Outdoor Unit-Air-Source) | N/A
213069260 | Central Heat Pump | ACIQ | DLCURAH36ABK |  |  | EA*4X37L17A* | *80VSL0701716A* | 36200 |  |  | 15.2 | 8.1 | 38500 |  |  | 35000 | 91% | 2.02 | Both | 755 | 3.02 | HRCU-A-CB (Split System: Heat Pump with Remote Outdoor Unit-Air-Source) | N/A
211226562 | Central Heat Pump | COMFORTMAKER | DLCURAH36ABK |  |  | EA*4X37L17A* | *80VSL0701716A* | 36200 |  |  | 15.2 | 8.1 | 38500 |  |  | 35000 | 91% | 2.02 | Both | 755 | 3.02 | HRCU-A-CB (Split System: Heat Pump with Remote Outdoor Unit-Air-Source) | N/A
211226564 | Central Heat Pump | HEIL | DLCURAH36ABK |  |  | EA*4X37L17A* | *80VSL0701716A* | 36200 |  |  | 15.2 | 8.1 | 38500 |  |  | 35000 | 91% | 2.02 | Both | 755 | 3.02 | HRCU-A-CB (Split System: Heat Pump with Remote Outdoor Unit-Air-Source) | N/A
213069244 | Central Heat Pump | ACIQ | DLCURAH36ABK |  |  | EA*4X36L21A* | *95ESN1002122A* | 36400 |  |  | 15.2 | 8.1 | 40000 |  |  | 35400 | 89% | 1.88 | Both | 757.5 | 3.03 | HRCU-A-CB (Split System: Heat Pump with Remote Outdoor Unit-Air-Source) | N/A
213075278 | Central Heat Pump | ACIQ | DLCURAH36ABK |  |  | EA*4X36L21A* | *80ESU0802120A | 36600 |  |  | 15.2 | 8.1 | 40000 |  |  | 35400 | 89% | 1.88 | Both | 762.5 | 3.05 | HRCU-A-CB (Split System: Heat Pump with Remote Outdoor Unit-Air-Source) | N/A
212383366 | Central Heat Pump | AIRQUEST | DLCURAH36ABK |  |  | EA*4X36L21A* | *80ESU0802120A | 36600 |  |  | 15.2 | 8.1 | 40000 |  |  | 35400 | 89% | 1.88 | Both | 762.5 | 3.05 | HRCU-A-CB (Split System: Heat Pump with Remote Outdoor Unit-Air-Source) | N/A
211227664 | Central Heat Pump | COMFORTMAKER | DLCURAH36ABK |  |  | EA*4X42L21A* | *95ESU1002122A* | 36600 |  |  | 15.2 | 8.1 | 40000 |  |  | 35200 | 88% | 1.94 | Both | 762.5 | 3.05 | HRCU-A-CB (Split System: Heat Pump with Remote Outdoor Unit-Air-Source) | N/A
211228104 | Central Heat Pump | DAY & NIGHT | DLCURAH36ABK |  |  | EA*4X42L24A* | *95ESU1002122A* | 36600 |  |  | 15.2 | 8.1 | 40000 |  |  | 35200 | 88% | 1.94 | Both | 762.5 | 3.05 | HRCU-A-CB (Split System: Heat Pump with Remote Outdoor Unit-Air-Source) | N/A
211228036 | Central Heat Pump | KEEPRITE | DLCURAH36ABK |  |  | EA*4X42L24A* | *95ESN1202422A* | 36600 |  |  | 15.2 | 8.1 | 40000 |  |  | 35200 | 88% | 1.94 | Both | 762.5 | 3.05 | HRCU-A-CB (Split System: Heat Pump with Remote Outdoor Unit-Air-Source) | N/A
213075395 | Central Heat Pump | ACIQ | DLCURAH36ABK |  |  | EN(A,D,W)4X42L21** | *80ESU0802120A | 36800 |  |  | 15.2 | 8.1 | 40000 |  |  | 35200 | 88% | 1.94 | Both | 767.5 | 3.07 | HRCU-A-CB (Split System: Heat Pump with Remote Outdoor Unit-Air-Source) | N/A
212384715 | Central Heat Pump | COMFORTMAKER | DLCURAH36ABK |  |  | EN(A,D,W)4X42L21** | *80ESU0802120A | 36800 |  |  | 15.2 | 8.1 | 40000 |  |  | 35200 | 88% | 1.94 | Both | 767.5 | 3.07 | HRCU-A-CB (Split System: Heat Pump with Remote Outdoor Unit-Air-Source) | N/A
212384719 | Central Heat Pump | SMART COMFORT | DLCURAH36ABK |  |  | EN(A,D,W)4X42L21** | *80ESU0802120A | 36800 |  |  | 15.2 | 8.1 | 40000 |  |  | 35200 | 88% | 1.94 | Both | 767.5 | 3.07 | HRCU-A-CB (Split System: Heat Pump with Remote Outdoor Unit-Air-Source) | N/A
211230683 | Central Heat Pump | ARCOAIRE | DLCURAH36ABK |  |  | EN(A,D)4X48L24** | *95ESN1402422A* | 37400 |  |  | 15.2 | 8.1 | 40000 |  |  | 35200 | 88% | 2.08 | Both | 780 | 3.12 | HRCU-A-CB (Split System: Heat Pump with Remote Outdoor Unit-Air-Source) | N/A
211230685 | Central Heat Pump | DAY & NIGHT | DLCURAH36ABK |  |  | EN(A,D)4X48L24** | *95ESN1402422A* | 37400 |  |  | 15.2 | 8.1 | 40000 |  |  | 35200 | 88% | 2.08 | Both | 780 | 3.12 | HRCU-A-CB (Split System: Heat Pump with Remote Outdoor Unit-Air-Source) | N/A
212986646 | Central Heat Pump | AIRQUEST | DLCURAH24ABK |  |  | EN(A,D)4X36L21** | *96MSN0401712A* | 23200 |  |  | 15.5 | 8.1 | 26000 |  |  | 24400 | 94% | 2.02 | Both | 482.5 | 1.93 | HRCU-A-CB (Split System: Heat Pump with Remote Outdoor Unit-Air-Source) | N/A
212975030 | Central Heat Pump | BRYANT HEATING AND COOLING SYSTEMS | 38MURAQ24AB3* |  |  | CNPV*3014AL* | 926TC30040V14*** | 23200 |  |  | 15.5 | 8.1 | 25800 |  |  | 24200 | 94% | 2 | Both | 482.5 | 1.93 | HRCU-A-CB (Split System: Heat Pump with Remote Outdoor Unit-Air-Source) | N/A
212986620 | Central Heat Pump | BRYANT HEATING AND COOLING SYSTEMS | 38MURAQ24AB3* |  |  | CNPV*3017AL* | 916SA36040M17*** | 23200 |  |  | 15.5 | 8.1 | 26000 |  |  | 24400 | 94% | 2.02 | Both | 482.5 | 1.93 | HRCU-A-CB (Split System: Heat Pump with Remote Outdoor Unit-Air-Source) | N/A
212975037 | Central Heat Pump | KEEPRITE | DLCURAH24ABK |  |  | EN(A,D)4X30L14** | *96VTN0401410B* | 23200 |  |  | 15.5 | 8.1 | 25800 |  |  | 24200 | 94% | 2 | Both | 482.5 | 1.93 | HRCU-A-CB (Split System: Heat Pump with Remote Outdoor Unit-Air-Source) | N/A
212986633 | Central Heat Pump | PAYNE HEATING AND COOLING | 38MURAQ24AB3* |  |  | CNPV*3617AL* | PG96MSAA36040B** | 23200 |  |  | 15.5 | 8.1 | 26000 |  |  | 24400 | 94% | 2.02 | Both | 482.5 | 1.93 | HRCU-A-CB (Split System: Heat Pump with Remote Outdoor Unit-Air-Source) | N/A
212983220 | Central Heat Pump | AIRQUEST | DLCURAH24ABK |  |  | EN(A,D)4X30L17** | *92MSN0401712A* | 23400 |  |  | 15.5 | 8.1 | 26200 |  |  | 24200 | 92% | 1.98 | Both | 487.5 | 1.95 | HRCU-A-CB (Split System: Heat Pump with Remote Outdoor Unit-Air-Source) | N/A
212983218 | Central Heat Pump | BRYANT HEATING AND COOLING SYSTEMS | 38MURAQ24AB3* |  |  | CNPV*3017AL* | 912SE36040M17*** | 23400 |  |  | 15.5 | 8.1 | 26200 |  |  | 24200 | 92% | 1.98 | Both | 487.5 | 1.95 | HRCU-A-CB (Split System: Heat Pump with Remote Outdoor Unit-Air-Source) | N/A
212983244 | Central Heat Pump | COMFORTMAKER | DLCURAH24ABK |  |  | EN(A,D)4X36L21** | *92MSN0401712A* | 23400 |  |  | 15.5 | 8.1 | 26200 |  |  | 24200 | 92% | 1.98 | Both | 487.5 | 1.95 | HRCU-A-CB (Split System: Heat Pump with Remote Outdoor Unit-Air-Source) | N/A
213071688 | Central Heat Pump | ACIQ | DLCURAH24ABK |  |  | EN(A,D,W)4X36L17** | *92ESN0401712A* | 23600 |  |  | 15.5 | 8.1 | 26200 |  |  | 23400 | 89% | 1.92 | Both | 492.5 | 1.97 | HRCU-A-CB (Split System: Heat Pump with Remote Outdoor Unit-Air-Source) | N/A
211245224 | Central Heat Pump | AIRQUEST | DLCURAH24ABK |  |  | EN(A,D,W)4X36L17** | *92ESN0401712A* | 23600 |  |  | 15.5 | 8.1 | 26200 |  |  | 23400 | 89% | 1.92 | Both | 492.5 | 1.97 | HRCU-A-CB (Split System: Heat Pump with Remote Outdoor Unit-Air-Source) | N/A
211244789 | Central Heat Pump | ARCOAIRE | DLCURAH24ABK |  |  | EN(A,D)4X30L17** | *92ESN0401712A* | 23600 |  |  | 15.5 | 8.1 | 26200 |  |  | 23400 | 89% | 1.92 | Both | 492.5 | 1.97 | HRCU-A-CB (Split System: Heat Pump with Remote Outdoor Unit-Air-Source) | N/A
211245222 | Central Heat Pump | BRYANT HEATING AND COOLING SYSTEMS | 38MURAQ24AB3* |  |  | CNPV*3617AL* | 912SD36040E17*** | 23600 |  |  | 15.5 | 8.1 | 26200 |  |  | 23400 | 89% | 1.92 | Both | 492.5 | 1.97 | HRCU-A-CB (Split System: Heat Pump with Remote Outdoor Unit-Air-Source) | N/A
211246017 | Central Heat Pump | CARRIER | 38MURAQ24AB3* |  |  | CNPV*3014AL* | GG96VTAA30040A | 23600 |  |  | 15.5 | 8.1 | 26200 |  |  | 23600 | 90% | 1.92 | Both | 492.5 | 1.97 | HRCU-A-CB (Split System: Heat Pump with Remote Outdoor Unit-Air-Source) | N/A
211244790 | Central Heat Pump | COMFORTMAKER | DLCURAH24ABK |  |  | EN(A,D)4X30L17** | *92ESN0401712A* | 23600 |  |  | 15.5 | 8.1 | 26200 |  |  | 23400 | 89% | 1.92 | Both | 492.5 | 1.97 | HRCU-A-CB (Split System: Heat Pump with Remote Outdoor Unit-Air-Source) | N/A
211244339 | Central Heat Pump | DAY & NIGHT | DLCURAH24ABK |  |  | EN(A,D)4X30L14** | *96VTN0401410A* | 23600 |  |  | 15.5 | 8.1 | 26200 |  |  | 23600 | 90% | 1.92 | Both | 492.5 | 1.97 | HRCU-A-CB (Split System: Heat Pump with Remote Outdoor Unit-Air-Source) | N/A
211244287 | Central Heat Pump | HEIL | DLCURAH24ABK |  |  | EN(A,D)4X30L14** | *96VSN0401410A* | 23600 |  |  | 15.5 | 8.1 | 26200 |  |  | 23600 | 90% | 1.92 | Both | 492.5 | 1.97 | HRCU-A-CB (Split System: Heat Pump with Remote Outdoor Unit-Air-Source) | N/A
211244340 | Central Heat Pump | HEIL | DLCURAH24ABK |  |  | EN(A,D)4X30L14** | *96VTN0401410A* | 23600 |  |  | 15.5 | 8.1 | 26200 |  |  | 23600 | 90% | 1.92 | Both | 492.5 | 1.97 | HRCU-A-CB (Split System: Heat Pump with Remote Outdoor Unit-Air-Source) | N/A
211245723 | Central Heat Pump | PAYNE HEATING AND COOLING | 38MURAQ24AB3* |  |  | CNPV*3621AL* | PG92ESAA36040B** | 23600 |  |  | 15.5 | 8.1 | 26200 |  |  | 23400 | 89% | 1.92 | Both | 492.5 | 1.97 | HRCU-A-CB (Split System: Heat Pump with Remote Outdoor Unit-Air-Source) | N/A
213893313 | Central Heat Pump | TEMPSTAR | TVH825GKA3* |  |  | EA*4X25L17A*+WALLCON | *96CTN0401410B* | 24000 |  |  | 15.5 | 8.1 | 21600 |  |  | 17000 | 79% | 1.96 | Both | 500 | 2 | HRCU-A-CB (Split System: Heat Pump with Remote Outdoor Unit-Air-Source) | N/A
211240061 | Central Heat Pump | CARRIER | 38MURAQ24AB3* |  |  | CNPV*3014AL* | 59SC5B060E14**12 | 24200 |  |  | 15.5 | 8.1 | 26600 |  |  | 22800 | 86% | 1.86 | Both | 505 | 2.02 | HRCU-A-CB (Split System: Heat Pump with Remote Outdoor Unit-Air-Source) | N/A
211244330 | Central Heat Pump | KEEPRITE | DLCURAH24ABK |  |  | EN(A,D)4X30L14** | *95ESN0601412A* | 24200 |  |  | 15.5 | 8.1 | 26600 |  |  | 22800 | 86% | 1.86 | Both | 505 | 2.02 | HRCU-A-CB (Split System: Heat Pump with Remote Outdoor Unit-Air-Source) | N/A
212986546 | Central Heat Pump | TEMPSTAR | DLCURAH24ABK |  |  | EA*4X25L17A* | *96MSN0401712A* | 24200 |  |  | 15.5 | 8.1 | 25400 |  |  | 25000 | 98% | 2.08 | Both | 505 | 2.02 | HRCU-A-CB (Split System: Heat Pump with Remote Outdoor Unit-Air-Source) | N/A
211245059 | Central Heat Pump | ARCOAIRE | DLCURAH24ABK |  |  | EN(A,D,W)4X36L17** | *95ESN0601412A* | 24400 |  |  | 15.5 | 8.1 | 26600 |  |  | 22600 | 85% | 1.86 | Both | 507.5 | 2.03 | HRCU-A-CB (Split System: Heat Pump with Remote Outdoor Unit-Air-Source) | N/A
211245062 | Central Heat Pump | HEIL | DLCURAH24ABK |  |  | EN(A,D,W)4X36L17** | *95ESN0601412A* | 24400 |  |  | 15.5 | 8.1 | 26600 |  |  | 22600 | 85% | 1.86 | Both | 507.5 | 2.03 | HRCU-A-CB (Split System: Heat Pump with Remote Outdoor Unit-Air-Source) | N/A
211244627 | Central Heat Pump | KEEPRITE | DLCURAH24ABK |  |  | EN(A,D)4X30L17** | *95ESN0601412A* | 24400 |  |  | 15.5 | 8.1 | 26600 |  |  | 22600 | 85% | 1.86 | Both | 507.5 | 2.03 | HRCU-A-CB (Split System: Heat Pump with Remote Outdoor Unit-Air-Source) | N/A
211245057 | Central Heat Pump | PAYNE HEATING AND COOLING | 38MURAQ24AB3* |  |  | CNPV*3617AL* | PG95ESAA36060A** | 24400 |  |  | 15.5 | 8.1 | 26600 |  |  | 22600 | 85% | 1.86 | Both | 507.5 | 2.03 | HRCU-A-CB (Split System: Heat Pump with Remote Outdoor Unit-Air-Source) | N/A
211244764 | Central Heat Pump | BRYANT HEATING AND COOLING SYSTEMS | 38MURAQ24AB3* |  |  | CNPV*3017AL* | 915SB48080E17*** | 24600 |  |  | 15.5 | 8.1 | 26800 |  |  | 22200 | 83% | 1.82 | Both | 512.5 | 2.05 | HRCU-A-CB (Split System: Heat Pump with Remote Outdoor Unit-Air-Source) | N/A
211245205 | Central Heat Pump | DAY & NIGHT | DLCURAH24ABK |  |  | EN(A,D,W)4X36L17** | *95ESN0801716A* | 24600 |  |  | 15.5 | 8.1 | 26800 |  |  | 22200 | 83% | 1.82 | Both | 512.5 | 2.05 | HRCU-A-CB (Split System: Heat Pump with Remote Outdoor Unit-Air-Source) | N/A
211245207 | Central Heat Pump | KEEPRITE | DLCURAH24ABK |  |  | EN(A,D,W)4X36L17** | *95ESN0801716A* | 24600 |  |  | 15.5 | 8.1 | 26800 |  |  | 22200 | 83% | 1.82 | Both | 512.5 | 2.05 | HRCU-A-CB (Split System: Heat Pump with Remote Outdoor Unit-Air-Source) | N/A
211245712 | Central Heat Pump | PAYNE HEATING AND COOLING | 38MURAQ24AB3* |  |  | CNPV*3621AL* | PG95ESAA48080B** | 24600 |  |  | 15.5 | 8.1 | 26800 |  |  | 22200 | 83% | 1.82 | Both | 512.5 | 2.05 | HRCU-A-CB (Split System: Heat Pump with Remote Outdoor Unit-Air-Source) | N/A
211388554 | Central Heat Pump | JOHNSON CONTROLS | HMH72B341 |  |  | XAHC36DXXN1+TXV | TM9E100C20MP12 | 34000 |  |  | 15.5 | 8.1 | 33200 |  |  | 23600 | 71% | 2.06 | Both | 707.5 | 2.83 | HRCU-A-CB (Split System: Heat Pump with Remote Outdoor Unit-Air-Source) | N/A
211230174 | Central Heat Pump | AIRQUEST | DLCURAH36ABK |  |  | EN(A,D,W)4X48L21** | *95ESN0801716A* | 35600 |  |  | 15.5 | 8.1 | 38500 |  |  | 35000 | 91% | 2 | Both | 742.5 | 2.97 | HRCU-A-CB (Split System: Heat Pump with Remote Outdoor Unit-Air-Source) | N/A
212970457 | Central Heat Pump | BRYANT HEATING AND COOLING SYSTEMS | 38MURAQ36AB3* |  |  | CNPV*4217AL* | 82*SB48070V17*** | 35600 |  |  | 15.5 | 8.1 | 38500 |  |  | 35000 | 91% | 1.94 | Both | 742.5 | 2.97 | HRCU-A-CB (Split System: Heat Pump with Remote Outdoor Unit-Air-Source) | N/A
213080099 | Central Heat Pump | CARRIER | 38MURAQ36AB3* |  |  | CNPV*4217AL* | 59SC6A080M17**16 | 35600 |  |  | 15.5 | 8.1 | 38500 |  |  | 35200 | 91% | 1.94 | Both | 742.5 | 2.97 | HRCU-A-CB (Split System: Heat Pump with Remote Outdoor Unit-Air-Source) | N/A
211230177 | Central Heat Pump | DAY & NIGHT | DLCURAH36ABK |  |  | EN(A,D,W)4X48L21** | *95ESN0801716A* | 35600 |  |  | 15.5 | 8.1 | 38500 |  |  | 35000 | 91% | 2 | Both | 742.5 | 2.97 | HRCU-A-CB (Split System: Heat Pump with Remote Outdoor Unit-Air-Source) | N/A
213080107 | Central Heat Pump | KEEPRITE | DLCURAH36ABK |  |  | END4X42L17** | *96MSN0801716A* | 35600 |  |  | 15.5 | 8.1 | 38500 |  |  | 35200 | 91% | 1.94 | Both | 742.5 | 2.97 | HRCU-A-CB (Split System: Heat Pump with Remote Outdoor Unit-Air-Source) | N/A
213079371 | Central Heat Pump | KEEPRITE | DLCURAH36ABK |  |  | END4X42L17** | *92MSN0601412A* | 35600 |  |  | 15.5 | 8.1 | 38500 |  |  | 35200 | 91% | 1.94 | Both | 742.5 | 2.97 | HRCU-A-CB (Split System: Heat Pump with Remote Outdoor Unit-Air-Source) | N/A
211230378 | Central Heat Pump | AIRQUEST | DLCURAH36ABK |  |  | EN(A,D,W)4X48L21** | OMV112K14A | 35800 |  |  | 15.5 | 8.1 | 38500 |  |  | 35000 | 91% | 2 | Both | 745 | 2.98 | HRCU-A-CB (Split System: Heat Pump with Remote Outdoor Unit-Air-Source) | N/A
211228121 | Central Heat Pump | AIRQUEST | DLCURAH36ABK |  |  | EA*4X42L24A* | *96VTN1002120A* | 35800 |  |  | 15.5 | 8.1 | 39500 |  |  | 35200 | 89% | 1.9 | Both | 745 | 2.98 | HRCU-A-CB (Split System: Heat Pump with Remote Outdoor Unit-Air-Source) | N/A
211230370 | Central Heat Pump | ARCOAIRE | DLCURAH36ABK |  |  | EN(A,D,W)4X48L21** | OMV098J12* | 35800 |  |  | 15.5 | 8.1 | 38500 |  |  | 35000 | 91% | 2 | Both | 745 | 2.98 | HRCU-A-CB (Split System: Heat Pump with Remote Outdoor Unit-Air-Source) | N/A
211229982 | Central Heat Pump | ARCOAIRE | DLCURAH36ABK |  |  | EN(A,D,W)4X48L21** | *80VSL0451716A* | 35800 |  |  | 15.5 | 8.1 | 38500 |  |  | 35000 | 91% | 2 | Both | 745 | 2.98 | HRCU-A-CB (Split System: Heat Pump with Remote Outdoor Unit-Air-Source) | N/A
213080016 | Central Heat Pump | BRYANT HEATING AND COOLING SYSTEMS | 38MURAQ36AB3* |  |  | CAP**3717AL* | 916SA48080M17*** | 35800 |  |  | 15.5 | 8.1 | 38500 |  |  | 35000 | 91% | 2 | Both | 745 | 2.98 | HRCU-A-CB (Split System: Heat Pump with Remote Outdoor Unit-Air-Source) | N/A
211225697 | Central Heat Pump | CARRIER | 38MURAQ36AB3* |  |  | CAP**3717AL* | 58S(B,C)*A070E14**12 | 35800 |  |  | 15.5 | 8.1 | 38500 |  |  | 35000 | 91% | 2 | Both | 745 | 2.98 | HRCU-A-CB (Split System: Heat Pump with Remote Outdoor Unit-Air-Source) | N/A
213077436 | Central Heat Pump | CARRIER | 38MURAQ36AB3* |  |  | CNPV*4217AL* | GG96VTAB48080B** | 35800 |  |  | 15.5 | 8.1 | 39000 |  |  | 35200 | 90% | 1.96 | Both | 745 | 2.98 | HRCU-A-CB (Split System: Heat Pump with Remote Outdoor Unit-Air-Source) | N/A
211226499 | Central Heat Pump | DAY & NIGHT | DLCURAH36ABK |  |  | EA*4X37L17A* | *80ES(N,L)0701412A* | 35800 |  |  | 15.5 | 8.1 | 38500 |  |  | 35000 | 91% | 2 | Both | 745 | 2.98 | HRCU-A-CB (Split System: Heat Pump with Remote Outdoor Unit-Air-Source) | N/A
211230372 | Central Heat Pump | DAY & NIGHT | DLCURAH36ABK |  |  | EN(A,D,W)4X48L21** | OMV098J12* | 35800 |  |  | 15.5 | 8.1 | 38500 |  |  | 35000 | 91% | 2 | Both | 745 | 2.98 | HRCU-A-CB (Split System: Heat Pump with Remote Outdoor Unit-Air-Source) | N/A
211228120 | Central Heat Pump | PAYNE HEATING AND COOLING | 38MURAQ36AB3* |  |  | CAP**4224AL* | PG96VTAA60100C** | 35800 |  |  | 15.5 | 8.1 | 39500 |  |  | 35200 | 89% | 1.9 | Both | 745 | 2.98 | HRCU-A-CB (Split System: Heat Pump with Remote Outdoor Unit-Air-Source) | N/A
213080024 | Central Heat Pump | SMART COMFORT | DLCURAH36ABK |  |  | EA*4X37L17A* | *96MSN0801716A* | 35800 |  |  | 15.5 | 8.1 | 38500 |  |  | 35000 | 91% | 2 | Both | 745 | 2.98 | HRCU-A-CB (Split System: Heat Pump with Remote Outdoor Unit-Air-Source) | N/A
211228128 | Central Heat Pump | TEMPSTAR | DLCURAH36ABK |  |  | EA*4X42L24A* | *96VTN1002120A* | 35800 |  |  | 15.5 | 8.1 | 39500 |  |  | 35200 | 89% | 1.9 | Both | 745 | 2.98 | HRCU-A-CB (Split System: Heat Pump with Remote Outdoor Unit-Air-Source) | N/A
213077446 | Central Heat Pump | TEMPSTAR | DLCURAH36ABK |  |  | END4X42L17** | *96VTN0801716B* | 35800 |  |  | 15.5 | 8.1 | 39000 |  |  | 35200 | 90% | 1.96 | Both | 745 | 2.98 | HRCU-A-CB (Split System: Heat Pump with Remote Outdoor Unit-Air-Source) | N/A
213078139 | Central Heat Pump | TEMPSTAR | DLCURAH36ABK |  |  | END4X42L17** | *80MS(N,L)0701716A* | 35800 |  |  | 15.5 | 8.1 | 38500 |  |  | 35200 | 91% | 1.96 | Both | 745 | 2.98 | HRCU-A-CB (Split System: Heat Pump with Remote Outdoor Unit-Air-Source) | N/A
211228011 | Central Heat Pump | AIRQUEST | DLCURAH36ABK |  |  | EA*4X42L24A* | *95ESN1002120A* | 36000 |  |  | 15.5 | 8.1 | 39500 |  |  | 35200 | 89% | 1.92 | Both | 750 | 3 | HRCU-A-CB (Split System: Heat Pump with Remote Outdoor Unit-Air-Source) | N/A
211230360 | Central Heat Pump | AIRQUEST | DLCURAH36ABK |  |  | EN(A,D,W)4X48L21** | OLV112A16A | 36000 |  |  | 15.5 | 8.1 | 38500 |  |  | 35000 | 91% | 2.02 | Both | 750 | 3 | HRCU-A-CB (Split System: Heat Pump with Remote Outdoor Unit-Air-Source) | N/A
213078917 | Central Heat Pump | ARCOAIRE | DLCURAH36ABK |  |  | END4X42L17** | *80MSU1002120A* | 36000 |  |  | 15.5 | 8.1 | 39000 |  |  | 35200 | 90% | 1.96 | Both | 750 | 3 | HRCU-A-CB (Split System: Heat Pump with Remote Outdoor Unit-Air-Source) | N/A
213078914 | Central Heat Pump | BRYANT HEATING AND COOLING SYSTEMS | 38MURAQ36AB3* |  |  | CNPV*4217AL* | 83*SB60100M21*** | 36000 |  |  | 15.5 | 8.1 | 39000 |  |  | 35200 | 90% | 1.96 | Both | 750 | 3 | HRCU-A-CB (Split System: Heat Pump with Remote Outdoor Unit-Air-Source) | N/A
212970387 | Central Heat Pump | BRYANT HEATING AND COOLING SYSTEMS | 38MURAQ36AB3* |  |  | CAP**3717AL* | 82*SB48070V17*** | 36000 |  |  | 15.5 | 8.1 | 38500 |  |  | 35000 | 91% | 2 | Both | 750 | 3 | HRCU-A-CB (Split System: Heat Pump with Remote Outdoor Unit-Air-Source) | N/A
211225846 | Central Heat Pump | CARRIER | 38MURAQ36AB3* |  |  | CAP**4224AL* | 59SC5B100E21**20 | 36000 |  |  | 15.5 | 8.1 | 39500 |  |  | 35200 | 89% | 1.92 | Both | 750 | 3 | HRCU-A-CB (Split System: Heat Pump with Remote Outdoor Unit-Air-Source) | N/A
211227334 | Central Heat Pump | COMFORTMAKER | DLCURAH36ABK |  |  | EA*4X42L21A* | *80ES(N,L)0901714A* | 36000 |  |  | 15.5 | 8.1 | 39500 |  |  | 35200 | 89% | 1.9 | Both | 750 | 3 | HRCU-A-CB (Split System: Heat Pump with Remote Outdoor Unit-Air-Source) | N/A
211230794 | Central Heat Pump | KEEPRITE | DLCURAH36ABK |  |  | EN(A,D)4X48L24** | OLV112A16A | 36000 |  |  | 15.5 | 8.1 | 38500 |  |  | 35000 | 91% | 2.02 | Both | 750 | 3 | HRCU-A-CB (Split System: Heat Pump with Remote Outdoor Unit-Air-Source) | N/A
211228010 | Central Heat Pump | PAYNE HEATING AND COOLING | 38MURAQ36AB3* |  |  | CAP**4224AL* | PG95ESAA60100C** | 36000 |  |  | 15.5 | 8.1 | 39500 |  |  | 35200 | 89% | 1.92 | Both | 750 | 3 | HRCU-A-CB (Split System: Heat Pump with Remote Outdoor Unit-Air-Source) | N/A
211230796 | Central Heat Pump | TEMPSTAR | DLCURAH36ABK |  |  | EN(A,D)4X48L24** | OLV112A16A | 36000 |  |  | 15.5 | 8.1 | 38500 |  |  | 35000 | 91% | 2.02 | Both | 750 | 3 | HRCU-A-CB (Split System: Heat Pump with Remote Outdoor Unit-Air-Source) | N/A
213069331 | Central Heat Pump | ACIQ | DLCURAH36ABK |  |  | EA*4X42L21A* | *80VTL1102122A* | 36200 |  |  | 15.5 | 8.1 | 39500 |  |  | 35200 | 89% | 1.92 | Both | 755 | 3.02 | HRCU-A-CB (Split System: Heat Pump with Remote Outdoor Unit-Air-Source) | N/A
211228001 | Central Heat Pump | ARCOAIRE | DLCURAH36ABK |  |  | EA*4X42L24A* | *95ESN0802120A* | 36200 |  |  | 15.5 | 8.1 | 39500 |  |  | 35200 | 89% | 1.92 | Both | 755 | 3.02 | HRCU-A-CB (Split System: Heat Pump with Remote Outdoor Unit-Air-Source) | N/A
211229908 | Central Heat Pump | BRYANT HEATING AND COOLING SYSTEMS | 38MURAQ36AB3* |  |  | CNPV*4821AL* | 8(0,1)*SA36070E17*** | 36200 |  |  | 15.5 | 8.1 | 38500 |  |  | 35000 | 91% | 2.02 | Both | 755 | 3.02 | HRCU-A-CB (Split System: Heat Pump with Remote Outdoor Unit-Air-Source) | N/A
212384298 | Central Heat Pump | GRANDAIRE | WDLCURAH36ABK |  |  | WLNC424BA* | WFEL090B042B* | 36200 |  |  | 15.5 | 8.1 | 39500 |  |  | 35000 | 89% | 1.98 | Both | 755 | 3.02 | HRCU-A-CB (Split System: Heat Pump with Remote Outdoor Unit-Air-Source) | N/A
211229914 | Central Heat Pump | HEIL | DLCURAH36ABK |  |  | EN(A,D,W)4X48L21** | *80ES(N,L)0701712A* | 36200 |  |  | 15.5 | 8.1 | 38500 |  |  | 35000 | 91% | 2.02 | Both | 755 | 3.02 | HRCU-A-CB (Split System: Heat Pump with Remote Outdoor Unit-Air-Source) | N/A
211229915 | Central Heat Pump | KEEPRITE | DLCURAH36ABK |  |  | EN(A,D,W)4X48L21** | *80ES(N,L)0701712A* | 36200 |  |  | 15.5 | 8.1 | 38500 |  |  | 35000 | 91% | 2.02 | Both | 755 | 3.02 | HRCU-A-CB (Split System: Heat Pump with Remote Outdoor Unit-Air-Source) | N/A
211227999 | Central Heat Pump | PAYNE HEATING AND COOLING | 38MURAQ36AB3* |  |  | CAP**4224AL* | PG95ESAA60080C** | 36200 |  |  | 15.5 | 8.1 | 39500 |  |  | 35200 | 89% | 1.92 | Both | 755 | 3.02 | HRCU-A-CB (Split System: Heat Pump with Remote Outdoor Unit-Air-Source) | N/A
211227927 | Central Heat Pump | PAYNE HEATING AND COOLING | 38MURAQ36AB3* |  |  | CAP**4224AL* | PG80VTLA66110C** | 36200 |  |  | 15.5 | 8.1 | 39500 |  |  | 35200 | 89% | 1.92 | Both | 755 | 3.02 | HRCU-A-CB (Split System: Heat Pump with Remote Outdoor Unit-Air-Source) | N/A
211229916 | Central Heat Pump | SMART COMFORT | DLCURAH36ABK |  |  | EN(A,D,W)4X48L21** | *80ES(N,L)0701712A* | 36200 |  |  | 15.5 | 8.1 | 38500 |  |  | 35000 | 91% | 2.02 | Both | 755 | 3.02 | HRCU-A-CB (Split System: Heat Pump with Remote Outdoor Unit-Air-Source) | N/A
211227489 | Central Heat Pump | TEMPSTAR | DLCURAH36ABK |  |  | EA*4X42L21A* | *80VTL1102122A* | 36200 |  |  | 15.5 | 8.1 | 39500 |  |  | 35200 | 89% | 1.92 | Both | 755 | 3.02 | HRCU-A-CB (Split System: Heat Pump with Remote Outdoor Unit-Air-Source) | N/A
212384696 | Central Heat Pump | TEMPSTAR | DLCURAH36ABK |  |  | EN(A,D,W)4X42L21** | *92ESN1002120A* | 36200 |  |  | 15.5 | 8.1 | 39500 |  |  | 35200 | 89% | 1.9 | Both | 755 | 3.02 | HRCU-A-CB (Split System: Heat Pump with Remote Outdoor Unit-Air-Source) | N/A
211230332 | Central Heat Pump | PAYNE HEATING AND COOLING | 38MURAQ36AB3* |  |  | CNPV*4821AL* | PG96VTAA60100C** | 36600 |  |  | 15.5 | 8.1 | 39500 |  |  | 35000 | 89% | 2.04 | Both | 762.5 | 3.05 | HRCU-A-CB (Split System: Heat Pump with Remote Outdoor Unit-Air-Source) | N/A
211230340 | Central Heat Pump | TEMPSTAR | DLCURAH36ABK |  |  | EN(A,D,W)4X48L21** | *96VTN1002120A* | 36600 |  |  | 15.5 | 8.1 | 39500 |  |  | 35000 | 89% | 2.04 | Both | 762.5 | 3.05 | HRCU-A-CB (Split System: Heat Pump with Remote Outdoor Unit-Air-Source) | N/A
213772618 | Central Heat Pump | AIRQUEST | HVH825GKA3* |  |  | EA*4X24L17A*+WALLCON | *80CTL0451712B* | 23200 |  |  | 16 | 8.1 | 22000 |  |  | 16900 | 77% | 1.88 | Both | 482.5 | 1.93 | HRCU-A-CB (Split System: Heat Pump with Remote Outdoor Unit-Air-Source) | N/A
212975346 | Central Heat Pump | ARCOAIRE | DLCURAH24ABK |  |  | EN(A,D)4X30L17** | *96VTN0401712B* | 23200 |  |  | 16 | 8.1 | 26200 |  |  | 24800 | 95% | 2.06 | Both | 482.5 | 1.93 | HRCU-A-CB (Split System: Heat Pump with Remote Outdoor Unit-Air-Source) | N/A
212973263 | Central Heat Pump | BRYANT HEATING AND COOLING SYSTEMS | 38MURAQ24AB3* |  |  | CNPV*3017AL* | 926SB36040V17*** | 23200 |  |  | 16 | 8.1 | 26200 |  |  | 24800 | 95% | 2.06 | Both | 482.5 | 1.93 | HRCU-A-CB (Split System: Heat Pump with Remote Outdoor Unit-Air-Source) | N/A
213772615 | Central Heat Pump | CARRIER | 25VNA825A*032* |  |  | CAP**2417AL*+UI | 58TN*B045C17**12 | 23200 |  |  | 16 | 8.1 | 22000 |  |  | 16900 | 77% | 1.88 | Both | 482.5 | 1.93 | HRCU-A-CB (Split System: Heat Pump with Remote Outdoor Unit-Air-Source) | N/A
212973288 | Central Heat Pump | HEIL | DLCURAH24ABK |  |  | EN(A,D)4X36L21** | *96VSN0401712B* | 23200 |  |  | 16 | 8.1 | 26200 |  |  | 24800 | 95% | 2.06 | Both | 482.5 | 1.93 | HRCU-A-CB (Split System: Heat Pump with Remote Outdoor Unit-Air-Source) | N/A
213772623 | Central Heat Pump | KENMORE | (C,H,T)VH825GKA3* |  |  | EA*4X24L17A*+WALLCON | *80CTL0451712B* | 23200 |  |  | 16 | 8.1 | 22000 |  |  | 16900 | 77% | 1.88 | Both | 482.5 | 1.93 | HRCU-A-CB (Split System: Heat Pump with Remote Outdoor Unit-Air-Source) | N/A
212975355 | Central Heat Pump | PAYNE HEATING AND COOLING | 38MURAQ24AB3* |  |  | CNPV*3617AL* | PG96VTAB36040B** | 23200 |  |  | 16 | 8.1 | 26200 |  |  | 24800 | 95% | 2.06 | Both | 482.5 | 1.93 | HRCU-A-CB (Split System: Heat Pump with Remote Outdoor Unit-Air-Source) | N/A
212973271 | Central Heat Pump | TEMPSTAR | DLCURAH24ABK |  |  | EN(A,D)4X30L17** | *96VSN0401712B* | 23200 |  |  | 16 | 8.1 | 26200 |  |  | 24800 | 95% | 2.06 | Both | 482.5 | 1.93 | HRCU-A-CB (Split System: Heat Pump with Remote Outdoor Unit-Air-Source) | N/A
212973291 | Central Heat Pump | TEMPSTAR | DLCURAH24ABK |  |  | EN(A,D)4X36L21** | *96VSN0401712B* | 23200 |  |  | 16 | 8.1 | 26200 |  |  | 35000 | 134% | 1.98 | Both | 482.5 | 1.93 | HRCU-A-CB (Split System: Heat Pump with Remote Outdoor Unit-Air-Source) | N/A
212975374 | Central Heat Pump | TEMPSTAR | DLCURAH24ABK |  |  | EN(A,D)4X36L21** | *96VTN0401712B* | 23200 |  |  | 16 | 8.1 | 26200 |  |  | 35000 | 134% | 1.98 | Both | 482.5 | 1.93 | HRCU-A-CB (Split System: Heat Pump with Remote Outdoor Unit-Air-Source) | N/A
213071512 | Central Heat Pump | ACIQ | DLCURAH24ABK |  |  | EN(A,D,W)4X36L17** | *96VSN0401410A* | 23400 |  |  | 16 | 8.1 | 25800 |  |  | 24000 | 93% | 2 | Both | 487.5 | 1.95 | HRCU-A-CB (Split System: Heat Pump with Remote Outdoor Unit-Air-Source) | N/A
213071808 | Central Heat Pump | ACIQ | DLCURAH24ABK |  |  | EN(A,D)4X36L21** | *96VTN0401712A* | 23400 |  |  | 16 | 8.1 | 25800 |  |  | 24000 | 93% | 1.98 | Both | 487.5 | 1.95 | HRCU-A-CB (Split System: Heat Pump with Remote Outdoor Unit-Air-Source) | N/A
212986250 | Central Heat Pump | AIRQUEST | DLCURAH24ABK |  |  | EN(A,D)4X30L17** | *96MSN0401410A* | 23400 |  |  | 16 | 8.1 | 26400 |  |  | 24400 | 92% | 2.02 | Both | 487.5 | 1.95 | HRCU-A-CB (Split System: Heat Pump with Remote Outdoor Unit-Air-Source) | N/A
212986262 | Central Heat Pump | AIRQUEST | DLCURAH24ABK |  |  | EN(A,D,W)4X36L17** | *96MSN0401410A* | 23400 |  |  | 16 | 8.1 | 26400 |  |  | 24400 | 92% | 2.02 | Both | 487.5 | 1.95 | HRCU-A-CB (Split System: Heat Pump with Remote Outdoor Unit-Air-Source) | N/A
211244875 | Central Heat Pump | AIRQUEST | DLCURAH24ABK |  |  | EN(A,D,W)4X36L17** | *96VSN0401410A* | 23400 |  |  | 16 | 8.1 | 25800 |  |  | 24000 | 93% | 2 | Both | 487.5 | 1.95 | HRCU-A-CB (Split System: Heat Pump with Remote Outdoor Unit-Air-Source) | N/A
211244449 | Central Heat Pump | ARCOAIRE | DLCURAH24ABK |  |  | EN(A,D)4X30L17** | *96VSN0401712A* | 23400 |  |  | 16 | 8.1 | 25800 |  |  | 24000 | 93% | 1.98 | Both | 487.5 | 1.95 | HRCU-A-CB (Split System: Heat Pump with Remote Outdoor Unit-Air-Source) | N/A
211245495 | Central Heat Pump | ARCOAIRE | DLCURAH24ABK |  |  | EN(A,D)4X36L21** | *96VTN0401712A* | 23400 |  |  | 16 | 8.1 | 25800 |  |  | 24000 | 93% | 1.98 | Both | 487.5 | 1.95 | HRCU-A-CB (Split System: Heat Pump with Remote Outdoor Unit-Air-Source) | N/A
212986263 | Central Heat Pump | ARCOAIRE | DLCURAH24ABK |  |  | EN(A,D,W)4X36L17** | *96MSN0401410A* | 23400 |  |  | 16 | 8.1 | 26400 |  |  | 24400 | 92% | 2.02 | Both | 487.5 | 1.95 | HRCU-A-CB (Split System: Heat Pump with Remote Outdoor Unit-Air-Source) | N/A
211244438 | Central Heat Pump | BRYANT HEATING AND COOLING SYSTEMS | 38MURAQ24AB3* |  |  | CNPV*3017AL* | 926SA30040V14*** | 23400 |  |  | 16 | 8.1 | 25800 |  |  | 24000 | 93% | 2 | Both | 487.5 | 1.95 | HRCU-A-CB (Split System: Heat Pump with Remote Outdoor Unit-Air-Source) | N/A
211245067 | Central Heat Pump | BRYANT HEATING AND COOLING SYSTEMS | 38MURAQ24AB3* |  |  | CNPV*3617AL* | 926TB30040V14*** | 23400 |  |  | 16 | 8.1 | 25800 |  |  | 24000 | 93% | 2 | Both | 487.5 | 1.95 | HRCU-A-CB (Split System: Heat Pump with Remote Outdoor Unit-Air-Source) | N/A
212986260 | Central Heat Pump | BRYANT HEATING AND COOLING SYSTEMS | 38MURAQ24AB3* |  |  | CNPV*3617AL* | 916SA30040M14*** | 23400 |  |  | 16 | 8.1 | 26400 |  |  | 24400 | 92% | 2.02 | Both | 487.5 | 1.95 | HRCU-A-CB (Split System: Heat Pump with Remote Outdoor Unit-Air-Source) | N/A
212975042 | Central Heat Pump | CARRIER | 38MURAQ24AB3* |  |  | CNPV*3017AL* | GG96VTAB30040A** | 23400 |  |  | 16 | 8.1 | 26400 |  |  | 24600 | 93% | 2.04 | Both | 487.5 | 1.95 | HRCU-A-CB (Split System: Heat Pump with Remote Outdoor Unit-Air-Source) | N/A
212975054 | Central Heat Pump | CARRIER | 38MURAQ24AB3* |  |  | CNPV*3617AL* | 59TP6C040V14**10 | 23400 |  |  | 16 | 8.1 | 26400 |  |  | 24600 | 93% | 2.04 | Both | 487.5 | 1.95 | HRCU-A-CB (Split System: Heat Pump with Remote Outdoor Unit-Air-Source) | N/A
212973002 | Central Heat Pump | CARRIER | 38MURAQ24AB3* |  |  | CNPV*3617AL* | 59SP6B040V14**10 | 23400 |  |  | 16 | 8.1 | 26400 |  |  | 24600 | 93% | 2.02 | Both | 487.5 | 1.95 | HRCU-A-CB (Split System: Heat Pump with Remote Outdoor Unit-Air-Source) | N/A
212985843 | Central Heat Pump | CARRIER | 38MURAQ24AB3* |  |  | CNPV*3014AL* | 59SC6A026M14**10 | 23400 |  |  | 16 | 8.1 | 26000 |  |  | 24000 | 92% | 1.98 | Both | 487.5 | 1.95 | HRCU-A-CB (Split System: Heat Pump with Remote Outdoor Unit-Air-Source) | N/A
212986235 | Central Heat Pump | CARRIER | 38MURAQ24AB3* |  |  | CNPV*3014AL* | 59SC6A040M14**10 | 23400 |  |  | 16 | 8.1 | 26400 |  |  | 24600 | 93% | 2.02 | Both | 487.5 | 1.95 | HRCU-A-CB (Split System: Heat Pump with Remote Outdoor Unit-Air-Source) | N/A
212986266 | Central Heat Pump | HEIL | DLCURAH24ABK |  |  | EN(A,D,W)4X36L17** | *96MSN0401410A* | 23400 |  |  | 16 | 8.1 | 26400 |  |  | 24400 | 92% | 2.02 | Both | 487.5 | 1.95 | HRCU-A-CB (Split System: Heat Pump with Remote Outdoor Unit-Air-Source) | N/A
212975063 | Central Heat Pump | KEEPRITE | DLCURAH24ABK |  |  | EN(A,D,W)4X36L17** | *96VTN0401410B* | 23400 |  |  | 16 | 8.1 | 26400 |  |  | 24600 | 93% | 2.04 | Both | 487.5 | 1.95 | HRCU-A-CB (Split System: Heat Pump with Remote Outdoor Unit-Air-Source) | N/A
212986267 | Central Heat Pump | KEEPRITE | DLCURAH24ABK |  |  | EN(A,D,W)4X36L17** | *96MSN0401410A* | 23400 |  |  | 16 | 8.1 | 26400 |  |  | 24400 | 92% | 2.02 | Both | 487.5 | 1.95 | HRCU-A-CB (Split System: Heat Pump with Remote Outdoor Unit-Air-Source) | N/A
211245068 | Central Heat Pump | PAYNE HEATING AND COOLING | 38MURAQ24AB3* |  |  | CNPV*3617AL* | PG96VTAA30040A** | 23400 |  |  | 16 | 8.1 | 25800 |  |  | 24000 | 93% | 2 | Both | 487.5 | 1.95 | HRCU-A-CB (Split System: Heat Pump with Remote Outdoor Unit-Air-Source) | N/A
212986261 | Central Heat Pump | PAYNE HEATING AND COOLING | 38MURAQ24AB3* |  |  | CNPV*3617AL* | PG96MSAA30040A** | 23400 |  |  | 16 | 8.1 | 26400 |  |  | 24400 | 92% | 2.02 | Both | 487.5 | 1.95 | HRCU-A-CB (Split System: Heat Pump with Remote Outdoor Unit-Air-Source) | N/A
212973010 | Central Heat Pump | SMART COMFORT | DLCURAH24ABK |  |  | EN(A,D,W)4X36L17** | *96VSN0401410B* | 23400 |  |  | 16 | 8.1 | 26400 |  |  | 24600 | 93% | 2.02 | Both | 487.5 | 1.95 | HRCU-A-CB (Split System: Heat Pump with Remote Outdoor Unit-Air-Source) | N/A
212975052 | Central Heat Pump | TEMPSTAR | DLCURAH24ABK |  |  | EN(A,D)4X30L17** | *96VTN0401410B* | 23400 |  |  | 16 | 8.1 | 26400 |  |  | 24600 | 93% | 2.04 | Both | 487.5 | 1.95 | HRCU-A-CB (Split System: Heat Pump with Remote Outdoor Unit-Air-Source) | N/A
212986245 | Central Heat Pump | TEMPSTAR | DLCURAH24ABK |  |  | EN(A,D)4X30L14** | *96MSN0401410A* | 23400 |  |  | 16 | 8.1 | 26400 |  |  | 24600 | 93% | 2.02 | Both | 487.5 | 1.95 | HRCU-A-CB (Split System: Heat Pump with Remote Outdoor Unit-Air-Source) | N/A
211240961 | Central Heat Pump | ARCOAIRE | DLCURAH24ABK |  |  | EA*4X25L17A* | *96VTN0401712A* | 23800 |  |  | 16 | 8.1 | 25200 |  |  | 21800 | 87% | 1.82 | Both | 495 | 1.98 | HRCU-A-CB (Split System: Heat Pump with Remote Outdoor Unit-Air-Source) | N/A
212983198 | Central Heat Pump | AIRQUEST | DLCURAH24ABK |  |  | EA*4X37L21A* | *92MSN0401712A* | 24000 |  |  | 16 | 8.1 | 25400 |  |  | 21800 | 86% | 1.8 | Both | 500 | 2 | HRCU-A-CB (Split System: Heat Pump with Remote Outdoor Unit-Air-Source) | N/A
212983144 | Central Heat Pump | ARCOAIRE | DLCURAH24ABK |  |  | EA*4X25L17A* | *92MSN0401712A* | 24000 |  |  | 16 | 8.1 | 25200 |  |  | 22000 | 87% | 1.82 | Both | 500 | 2 | HRCU-A-CB (Split System: Heat Pump with Remote Outdoor Unit-Air-Source) | N/A
211245274 | Central Heat Pump | BRYANT HEATING AND COOLING SYSTEMS | 38MURAQ24AB3* |  |  | CNPV*3617AL* | OVMAAB042112 | 24000 |  |  | 16 | 8.1 | 26400 |  |  | 23000 | 87% | 1.88 | Both | 500 | 2 | HRCU-A-CB (Split System: Heat Pump with Remote Outdoor Unit-Air-Source) | N/A
211240112 | Central Heat Pump | CARRIER | 38MURAQ24AB3* |  |  | CNPV*3017AL* | OVMAAB042112 | 24000 |  |  | 16 | 8.1 | 26400 |  |  | 23000 | 87% | 1.88 | Both | 500 | 2 | HRCU-A-CB (Split System: Heat Pump with Remote Outdoor Unit-Air-Source) | N/A
212975314 | Central Heat Pump | COMFORTMAKER | DLCURAH24ABK |  |  | EA*4X37L17A* | *96VTN0401712B* | 24000 |  |  | 16 | 8.1 | 25400 |  |  | 22000 | 87% | 1.82 | Both | 500 | 2 | HRCU-A-CB (Split System: Heat Pump with Remote Outdoor Unit-Air-Source) | N/A
212974944 | Central Heat Pump | DAY & NIGHT | DLCURAH24ABK |  |  | EA*4X25L17A* | *96VTN0401410B* | 24000 |  |  | 16 | 8.1 | 25200 |  |  | 22000 | 87% | 1.82 | Both | 500 | 2 | HRCU-A-CB (Split System: Heat Pump with Remote Outdoor Unit-Air-Source) | N/A
212986601 | Central Heat Pump | DAY & NIGHT | DLCURAH24ABK |  |  | EA*4X37L21A* | *96MSN0401712A* | 24000 |  |  | 16 | 8.1 | 25200 |  |  | 22000 | 87% | 1.82 | Both | 500 | 2 | HRCU-A-CB (Split System: Heat Pump with Remote Outdoor Unit-Air-Source) | N/A
212975315 | Central Heat Pump | DAY & NIGHT | DLCURAH24ABK |  |  | EA*4X37L17A* | *96VTN0401712B* | 24000 |  |  | 16 | 8.1 | 25400 |  |  | 22000 | 87% | 1.82 | Both | 500 | 2 | HRCU-A-CB (Split System: Heat Pump with Remote Outdoor Unit-Air-Source) | N/A
212975316 | Central Heat Pump | HEIL | DLCURAH24ABK |  |  | EA*4X37L17A* | *96VTN0401712B* | 24000 |  |  | 16 | 8.1 | 25400 |  |  | 22000 | 87% | 1.82 | Both | 500 | 2 | HRCU-A-CB (Split System: Heat Pump with Remote Outdoor Unit-Air-Source) | N/A
212983203 | Central Heat Pump | KEEPRITE | DLCURAH24ABK |  |  | EA*4X37L21A* | *92MSN0401712A* | 24000 |  |  | 16 | 8.1 | 25400 |  |  | 21800 | 86% | 1.8 | Both | 500 | 2 | HRCU-A-CB (Split System: Heat Pump with Remote Outdoor Unit-Air-Source) | N/A
212975311 | Central Heat Pump | PAYNE HEATING AND COOLING | 38MURAQ24AB3* |  |  | CAP**3717AL* | PG96VTAB36040B** | 24000 |  |  | 16 | 8.1 | 25400 |  |  | 22000 | 87% | 1.82 | Both | 500 | 2 | HRCU-A-CB (Split System: Heat Pump with Remote Outdoor Unit-Air-Source) | N/A
212974940 | Central Heat Pump | PAYNE HEATING AND COOLING | 38MURAQ24AB3* |  |  | CAP**2517AL* | PG96VTAB30040A** | 24000 |  |  | 16 | 8.1 | 25200 |  |  | 22000 | 87% | 1.82 | Both | 500 | 2 | HRCU-A-CB (Split System: Heat Pump with Remote Outdoor Unit-Air-Source) | N/A
212986201 | Central Heat Pump | PAYNE HEATING AND COOLING | 38MURAQ24AB3* |  |  | CAP**3717AL* | PG96MSAA30040A** | 24000 |  |  | 16 | 8.1 | 25200 |  |  | 22200 | 88% | 1.84 | Both | 500 | 2 | HRCU-A-CB (Split System: Heat Pump with Remote Outdoor Unit-Air-Source) | N/A
212974948 | Central Heat Pump | TEMPSTAR | DLCURAH24ABK |  |  | EA*4X25L17A* | *96VTN0401410B* | 24000 |  |  | 16 | 8.1 | 25200 |  |  | 22000 | 87% | 1.82 | Both | 500 | 2 | HRCU-A-CB (Split System: Heat Pump with Remote Outdoor Unit-Air-Source) | N/A
213070640 | Central Heat Pump | ACIQ | DLCURAH24ABK |  |  | EA*4X37L17A* | *92ESN0401712A* | 24200 |  |  | 16 | 8.1 | 25400 |  |  | 22000 | 87% | 1.82 | Both | 505 | 2.02 | HRCU-A-CB (Split System: Heat Pump with Remote Outdoor Unit-Air-Source) | N/A
211245786 | Central Heat Pump | DAY & NIGHT | DLCURAH24ABK |  |  | EN(A,D)4X36L21** | OLV112A16A | 24400 |  |  | 16 | 8.1 | 26600 |  |  | 22600 | 85% | 1.86 | Both | 507.5 | 2.03 | HRCU-A-CB (Split System: Heat Pump with Remote Outdoor Unit-Air-Source) | N/A
211244366 | Central Heat Pump | PAYNE HEATING AND COOLING | 38MURAQ24AB3* |  |  | CNPV*3014AL* | PG80ES(A,L)A36045A** | 24400 |  |  | 16 | 8.1 | 26600 |  |  | 22600 | 85% | 1.84 | Both | 507.5 | 2.03 | HRCU-A-CB (Split System: Heat Pump with Remote Outdoor Unit-Air-Source) | N/A
213077510 | Central Heat Pump | AIRQUEST | DLCURAH36ABK |  |  | EA*4X42L24A* | *96VTN0802120B* | 35000 |  |  | 16 | 8.1 | 38500 |  |  | 35000 | 91% | 1.88 | Both | 730 | 2.92 | HRCU-A-CB (Split System: Heat Pump with Remote Outdoor Unit-Air-Source) | N/A
213077512 | Central Heat Pump | COMFORTMAKER | DLCURAH36ABK |  |  | EA*4X42L24A* | *96VTN0802120B* | 35000 |  |  | 16 | 8.1 | 38500 |  |  | 35000 | 91% | 1.88 | Both | 730 | 2.92 | HRCU-A-CB (Split System: Heat Pump with Remote Outdoor Unit-Air-Source) | N/A
213077516 | Central Heat Pump | SMART COMFORT | DLCURAH36ABK |  |  | EA*4X42L24A* | *96VTN0802120B* | 35000 |  |  | 16 | 8.1 | 38500 |  |  | 35000 | 91% | 1.88 | Both | 730 | 2.92 | HRCU-A-CB (Split System: Heat Pump with Remote Outdoor Unit-Air-Source) | N/A
213080459 | Central Heat Pump | AIRQUEST | DLCURAH36ABK |  |  | EA*4X42L24A* | *96MSN1202422A* | 35200 |  |  | 16 | 8.1 | 38500 |  |  | 35000 | 91% | 1.88 | Both | 732.5 | 2.93 | HRCU-A-CB (Split System: Heat Pump with Remote Outdoor Unit-Air-Source) | N/A
213077589 | Central Heat Pump | ARCOAIRE | DLCURAH36ABK |  |  | EA*4X36L21A* | *96VTN1002120B* | 35200 |  |  | 16 | 8.1 | 38500 |  |  | 35200 | 91% | 1.82 | Both | 732.5 | 2.93 | HRCU-A-CB (Split System: Heat Pump with Remote Outdoor Unit-Air-Source) | N/A
213076654 | Central Heat Pump | ARCOAIRE | DLCURAH36ABK |  |  | EA*4X42L21A* | *80VTL0902120B* | 35200 |  |  | 16 | 8.1 | 38500 |  |  | 35000 | 91% | 1.88 | Both | 732.5 | 2.93 | HRCU-A-CB (Split System: Heat Pump with Remote Outdoor Unit-Air-Source) | N/A
212970666 | Central Heat Pump | CARRIER | 38MURAQ36AB3* |  |  | CAP**4224AL* | 58SP*B090V21**20 | 35200 |  |  | 16 | 8.1 | 38500 |  |  | 35000 | 91% | 1.88 | Both | 732.5 | 2.93 | HRCU-A-CB (Split System: Heat Pump with Remote Outdoor Unit-Air-Source) | N/A
213080393 | Central Heat Pump | CARRIER | 38MURAQ36AB3* |  |  | CAP**4221AL* | 59SC6A100M21**22 | 35200 |  |  | 16 | 8.1 | 38500 |  |  | 35000 | 91% | 1.88 | Both | 732.5 | 2.93 | HRCU-A-CB (Split System: Heat Pump with Remote Outdoor Unit-Air-Source) | N/A
213077590 | Central Heat Pump | COMFORTMAKER | DLCURAH36ABK |  |  | EA*4X36L21A* | *96VTN1002120B* | 35200 |  |  | 16 | 8.1 | 38500 |  |  | 35200 | 91% | 1.82 | Both | 732.5 | 2.93 | HRCU-A-CB (Split System: Heat Pump with Remote Outdoor Unit-Air-Source) | N/A
213076666 | Central Heat Pump | COMFORTMAKER | DLCURAH36ABK |  |  | EA*4X42L24A* | *80VTL0902120B* | 35200 |  |  | 16 | 8.1 | 38500 |  |  | 35000 | 91% | 1.88 | Both | 732.5 | 2.93 | HRCU-A-CB (Split System: Heat Pump with Remote Outdoor Unit-Air-Source) | N/A
213076667 | Central Heat Pump | DAY & NIGHT | DLCURAH36ABK |  |  | EA*4X42L24A* | *80VTL0902120B* | 35200 |  |  | 16 | 8.1 | 38500 |  |  | 35000 | 91% | 1.88 | Both | 732.5 | 2.93 | HRCU-A-CB (Split System: Heat Pump with Remote Outdoor Unit-Air-Source) | N/A
213080398 | Central Heat Pump | DAY & NIGHT | DLCURAH36ABK |  |  | EA*4X42L21A* | *96MSN1002122A* | 35200 |  |  | 16 | 8.1 | 38500 |  |  | 35000 | 91% | 1.88 | Both | 732.5 | 2.93 | HRCU-A-CB (Split System: Heat Pump with Remote Outdoor Unit-Air-Source) | N/A
213080463 | Central Heat Pump | HEIL | DLCURAH36ABK |  |  | EA*4X42L24A* | *96MSN1202422A* | 35200 |  |  | 16 | 8.1 | 38500 |  |  | 35000 | 91% | 1.88 | Both | 732.5 | 2.93 | HRCU-A-CB (Split System: Heat Pump with Remote Outdoor Unit-Air-Source) | N/A
211227765 | Central Heat Pump | PAYNE HEATING AND COOLING | 38MURAQ36AB3* |  |  | CAP**4224AL* | PG80ES(A,L)A48070C** | 35200 |  |  | 16 | 8.1 | 38500 |  |  | 35000 | 91% | 1.88 | Both | 732.5 | 2.93 | HRCU-A-CB (Split System: Heat Pump with Remote Outdoor Unit-Air-Source) | N/A
213080458 | Central Heat Pump | PAYNE HEATING AND COOLING | 38MURAQ36AB3* |  |  | CAP**4224AL* | PG96MSAA66120D** | 35200 |  |  | 16 | 8.1 | 38500 |  |  | 35000 | 91% | 1.88 | Both | 732.5 | 2.93 | HRCU-A-CB (Split System: Heat Pump with Remote Outdoor Unit-Air-Source) | N/A
211227884 | Central Heat Pump | TEMPSTAR | DLCURAH36ABK |  |  | EA*4X42L24A* | *80VSL0902420A* | 35200 |  |  | 16 | 8.1 | 38500 |  |  | 35000 | 91% | 1.88 | Both | 732.5 | 2.93 | HRCU-A-CB (Split System: Heat Pump with Remote Outdoor Unit-Air-Source) | N/A
213069452 | Central Heat Pump | ACIQ | DLCURAH36ABK |  |  | EA*4X48L21A* | *80VTL0902120A* | 35400 |  |  | 16 | 8.1 | 37800 |  |  | 34600 | 92% | 2.02 | Both | 737.5 | 2.95 | HRCU-A-CB (Split System: Heat Pump with Remote Outdoor Unit-Air-Source) | N/A
211228850 | Central Heat Pump | ARCOAIRE | DLCURAH36ABK |  |  | EA*4X48L21A* | *80VSL0902120A* | 35400 |  |  | 16 | 8.1 | 37800 |  |  | 34600 | 92% | 2.02 | Both | 737.5 | 2.95 | HRCU-A-CB (Split System: Heat Pump with Remote Outdoor Unit-Air-Source) | N/A
213080307 | Central Heat Pump | ARCOAIRE | DLCURAH36ABK |  |  | EA*4X42L24A* | *96MSN1002120A* | 35400 |  |  | 16 | 8.1 | 38500 |  |  | 35000 | 91% | 1.88 | Both | 737.5 | 2.95 | HRCU-A-CB (Split System: Heat Pump with Remote Outdoor Unit-Air-Source) | N/A
213079475 | Central Heat Pump | ARCOAIRE | DLCURAH36ABK |  |  | END4X42L17** | *92MSN0601714A* | 35400 |  |  | 16 | 8.1 | 38500 |  |  | 35000 | 91% | 1.94 | Both | 737.5 | 2.95 | HRCU-A-CB (Split System: Heat Pump with Remote Outdoor Unit-Air-Source) | N/A
211228913 | Central Heat Pump | BRYANT HEATING AND COOLING SYSTEMS | 38MURAQ36AB3* |  |  | CAP**4821AL* | 82*TA60090V21*** | 35400 |  |  | 16 | 8.1 | 37800 |  |  | 34600 | 92% | 2.02 | Both | 737.5 | 2.95 | HRCU-A-CB (Split System: Heat Pump with Remote Outdoor Unit-Air-Source) | N/A
213077612 | Central Heat Pump | BRYANT HEATING AND COOLING SYSTEMS | 38MURAQ36AB3* |  |  | CAP**4221AL* | 926TC60100V21*** | 35400 |  |  | 16 | 8.1 | 38500 |  |  | 35000 | 91% | 1.88 | Both | 737.5 | 2.95 | HRCU-A-CB (Split System: Heat Pump with Remote Outdoor Unit-Air-Source) | N/A
211229163 | Central Heat Pump | BRYANT HEATING AND COOLING SYSTEMS | 38MURAQ36AB3* |  |  | CAP**4821AL* | 926TB60080V21*** | 35400 |  |  | 16 | 8.1 | 37800 |  |  | 34600 | 92% | 2.02 | Both | 737.5 | 2.95 | HRCU-A-CB (Split System: Heat Pump with Remote Outdoor Unit-Air-Source) | N/A
211225796 | Central Heat Pump | CARRIER | 38MURAQ36AB3* |  |  | CAP**4221AL* | 59SC2D060E17**14 | 35400 |  |  | 16 | 8.1 | 38500 |  |  | 35000 | 91% | 1.88 | Both | 737.5 | 2.95 | HRCU-A-CB (Split System: Heat Pump with Remote Outdoor Unit-Air-Source) | N/A
213076727 | Central Heat Pump | CARRIER | 38MURAQ36AB3* |  |  | CAP**3621AL* | 58TP*B110V21**22 | 35400 |  |  | 16 | 8.1 | 39000 |  |  | 35200 | 90% | 1.84 | Both | 737.5 | 2.95 | HRCU-A-CB (Split System: Heat Pump with Remote Outdoor Unit-Air-Source) | N/A
213077169 | Central Heat Pump | COMFORTMAKER | DLCURAH36ABK |  |  | EA*4X42L24A* | *96VSN1002120B* | 35400 |  |  | 16 | 8.1 | 38500 |  |  | 35200 | 91% | 1.88 | Both | 737.5 | 2.95 | HRCU-A-CB (Split System: Heat Pump with Remote Outdoor Unit-Air-Source) | N/A
214229315 | Central Heat Pump | COMFORTMAKER | DLCURAH36ABK |  |  | END4X42L17** | *80MSU0601716A* | 35400 |  |  | 16 | 8.1 | 38500 |  |  | 35000 | 91% | 1.96 | Both | 737.5 | 2.95 | HRCU-A-CB (Split System: Heat Pump with Remote Outdoor Unit-Air-Source) | N/A
213076248 | Central Heat Pump | DAY & NIGHT | DLCURAH36ABK |  |  | EA*4X36L21A* | *95MSU1002122A* | 35400 |  |  | 16 | 8.1 | 38500 |  |  | 35200 | 91% | 1.84 | Both | 737.5 | 2.95 | HRCU-A-CB (Split System: Heat Pump with Remote Outdoor Unit-Air-Source) | N/A
213079561 | Central Heat Pump | DAY & NIGHT | DLCURAH36ABK |  |  | EA*4X42L21A* | *92MSN0801716A* | 35400 |  |  | 16 | 8.1 | 38500 |  |  | 35000 | 91% | 1.88 | Both | 737.5 | 2.95 | HRCU-A-CB (Split System: Heat Pump with Remote Outdoor Unit-Air-Source) | N/A
211227452 | Central Heat Pump | DAY & NIGHT | DLCURAH36ABK |  |  | EA*4X42L21A* | *80ESU1002120A* | 35400 |  |  | 16 | 8.1 | 38500 |  |  | 35000 | 91% | 1.88 | Both | 737.5 | 2.95 | HRCU-A-CB (Split System: Heat Pump with Remote Outdoor Unit-Air-Source) | N/A
211227810 | Central Heat Pump | GRANDAIRE | WDLCURAH36ABK |  |  | WLA*424DA* | WFEL090D060B* | 35400 |  |  | 16 | 8.1 | 38500 |  |  | 35000 | 91% | 1.88 | Both | 737.5 | 2.95 | HRCU-A-CB (Split System: Heat Pump with Remote Outdoor Unit-Air-Source) | N/A
211227457 | Central Heat Pump | GRANDAIRE | WDLCURAH36ABK |  |  | WLA*424CA* | WFEU100C060A* | 35400 |  |  | 16 | 8.1 | 38500 |  |  | 35000 | 91% | 1.88 | Both | 737.5 | 2.95 | HRCU-A-CB (Split System: Heat Pump with Remote Outdoor Unit-Air-Source) | N/A
213077622 | Central Heat Pump | GRANDAIRE | WDLCURAH36ABK |  |  | WLA*424CA* | WFST100C060A* | 35400 |  |  | 16 | 8.1 | 38500 |  |  | 35000 | 91% | 1.88 | Both | 737.5 | 2.95 | HRCU-A-CB (Split System: Heat Pump with Remote Outdoor Unit-Air-Source) | N/A
213077241 | Central Heat Pump | HEIL | DLCURAH36ABK |  |  | EA*4X42L24A* | *96VSN1202422B* | 35400 |  |  | 16 | 8.1 | 38500 |  |  | 35000 | 91% | 1.9 | Both | 737.5 | 2.95 | HRCU-A-CB (Split System: Heat Pump with Remote Outdoor Unit-Air-Source) | N/A
212969962 | Central Heat Pump | HEIL | DLCURAH36ABK |  |  | END4X42L17** | *80VSL0451412B* | 35400 |  |  | 16 | 8.1 | 38500 |  |  | 35000 | 91% | 1.94 | Both | 737.5 | 2.95 | HRCU-A-CB (Split System: Heat Pump with Remote Outdoor Unit-Air-Source) | N/A
213076729 | Central Heat Pump | PAYNE HEATING AND COOLING | 38MURAQ36AB3* |  |  | CAP**3621AL* | PG80VTLB66110C** | 35400 |  |  | 16 | 8.1 | 39000 |  |  | 35200 | 90% | 1.84 | Both | 737.5 | 2.95 | HRCU-A-CB (Split System: Heat Pump with Remote Outdoor Unit-Air-Source) | N/A
213079557 | Central Heat Pump | PAYNE HEATING AND COOLING | 38MURAQ36AB3* |  |  | CAP**4221AL* | PG92MSAA48080B** | 35400 |  |  | 16 | 8.1 | 38500 |  |  | 35000 | 91% | 1.88 | Both | 737.5 | 2.95 | HRCU-A-CB (Split System: Heat Pump with Remote Outdoor Unit-Air-Source) | N/A
214229311 | Central Heat Pump | PAYNE HEATING AND COOLING | 38MURAQ36AB3* |  |  | CNPV*4217AL* | PG80MSUA48060B** | 35400 |  |  | 16 | 8.1 | 38500 |  |  | 35000 | 91% | 1.96 | Both | 737.5 | 2.95 | HRCU-A-CB (Split System: Heat Pump with Remote Outdoor Unit-Air-Source) | N/A
211227509 | Central Heat Pump | PAYNE HEATING AND COOLING | 38MURAQ36AB3* |  |  | CAP**4221AL* | PG92ESAA42060B** | 35400 |  |  | 16 | 8.1 | 38500 |  |  | 35000 | 91% | 1.88 | Both | 737.5 | 2.95 | HRCU-A-CB (Split System: Heat Pump with Remote Outdoor Unit-Air-Source) | N/A
211228855 | Central Heat Pump | SMART COMFORT | DLCURAH36ABK |  |  | EA*4X48L21A* | *80VSL0902120A* | 35400 |  |  | 16 | 8.1 | 37800 |  |  | 34600 | 92% | 2.02 | Both | 737.5 | 2.95 | HRCU-A-CB (Split System: Heat Pump with Remote Outdoor Unit-Air-Source) | N/A
213077620 | Central Heat Pump | SMART COMFORT | DLCURAH36ABK |  |  | EA*4X42L21A* | *96VTN1002120B* | 35400 |  |  | 16 | 8.1 | 38500 |  |  | 35000 | 91% | 1.88 | Both | 737.5 | 2.95 | HRCU-A-CB (Split System: Heat Pump with Remote Outdoor Unit-Air-Source) | N/A
211227809 | Central Heat Pump | TEMPSTAR | DLCURAH36ABK |  |  | EA*4X42L24A* | *80ES(N,L)0902420A* | 35400 |  |  | 16 | 8.1 | 38500 |  |  | 35000 | 91% | 1.88 | Both | 737.5 | 2.95 | HRCU-A-CB (Split System: Heat Pump with Remote Outdoor Unit-Air-Source) | N/A
212988983 | Central Heat Pump | TEMPSTAR | DLCURAH36ABK |  |  | EA*4X48L21A* | *95MSU0601716A* | 35400 |  |  | 16 | 8.1 | 37800 |  |  | 34600 | 92% | 2 | Both | 737.5 | 2.95 | HRCU-A-CB (Split System: Heat Pump with Remote Outdoor Unit-Air-Source) | N/A
213069342 | Central Heat Pump | ACIQ | DLCURAH36ABK |  |  | EA*4X42L21A* | *96VSN0802120A* | 35600 |  |  | 16 | 8.1 | 38500 |  |  | 35000 | 91% | 1.88 | Both | 742.5 | 2.97 | HRCU-A-CB (Split System: Heat Pump with Remote Outdoor Unit-Air-Source) | N/A
213077465 | Central Heat Pump | AIRQUEST | DLCURAH36ABK |  |  | EN(A,D,W)4X48L21** | *96VTN0801716B* | 35600 |  |  | 16 | 8.1 | 38500 |  |  | 35000 | 91% | 1.98 | Both | 742.5 | 2.97 | HRCU-A-CB (Split System: Heat Pump with Remote Outdoor Unit-Air-Source) | N/A
213080162 | Central Heat Pump | AIRQUEST | DLCURAH36ABK |  |  | EA*4X42L21A* | *96MSN0802120A* | 35600 |  |  | 16 | 8.1 | 38500 |  |  | 35200 | 91% | 1.9 | Both | 742.5 | 2.97 | HRCU-A-CB (Split System: Heat Pump with Remote Outdoor Unit-Air-Source) | N/A
211228832 | Central Heat Pump | ARCOAIRE | DLCURAH36ABK |  |  | EA*4X48L21A* | *80VSL0701716A* | 35600 |  |  | 16 | 8.1 | 37800 |  |  | 34600 | 92% | 2.04 | Both | 742.5 | 2.97 | HRCU-A-CB (Split System: Heat Pump with Remote Outdoor Unit-Air-Source) | N/A
212383318 | Central Heat Pump | ARCOAIRE | DLCURAH36ABK |  |  | EA*4X36L21A* | *80ES(N,L)0902120A* | 35600 |  |  | 16 | 8.1 | 39500 |  |  | 35200 | 89% | 1.84 | Both | 742.5 | 2.97 | HRCU-A-CB (Split System: Heat Pump with Remote Outdoor Unit-Air-Source) | N/A
213078352 | Central Heat Pump | BRYANT HEATING AND COOLING SYSTEMS | 38MURAQ36AB3* |  |  | CNPV*4217AL* | 8(0,1)*SB42090M17*** | 35600 |  |  | 16 | 8.1 | 38500 |  |  | 35000 | 91% | 1.94 | Both | 742.5 | 2.97 | HRCU-A-CB (Split System: Heat Pump with Remote Outdoor Unit-Air-Source) | N/A
212383301 | Central Heat Pump | CARRIER | 38MURAQ36AB3* |  |  | CAP**3621AL* | 58S(B,C)*A090E21**16 | 35600 |  |  | 16 | 8.1 | 39500 |  |  | 35200 | 89% | 1.84 | Both | 742.5 | 2.97 | HRCU-A-CB (Split System: Heat Pump with Remote Outdoor Unit-Air-Source) | N/A
212383319 | Central Heat Pump | COMFORTMAKER | DLCURAH36ABK |  |  | EA*4X36L21A* | *80ES(N,L)0902120A* | 35600 |  |  | 16 | 8.1 | 39500 |  |  | 35200 | 89% | 1.84 | Both | 742.5 | 2.97 | HRCU-A-CB (Split System: Heat Pump with Remote Outdoor Unit-Air-Source) | N/A
213077059 | Central Heat Pump | COMFORTMAKER | DLCURAH36ABK |  |  | EA*4X42L21A* | *96VSN0802120B* | 35600 |  |  | 16 | 8.1 | 38500 |  |  | 35200 | 91% | 1.9 | Both | 742.5 | 2.97 | HRCU-A-CB (Split System: Heat Pump with Remote Outdoor Unit-Air-Source) | N/A
213080770 | Central Heat Pump | DAY & NIGHT | DLCURAH36ABK |  |  | EN(A,D,W)4X48L21** | *95MSU0601716A* | 35600 |  |  | 16 | 8.1 | 38500 |  |  | 35000 | 91% | 1.98 | Both | 742.5 | 2.97 | HRCU-A-CB (Split System: Heat Pump with Remote Outdoor Unit-Air-Source) | N/A
211230326 | Central Heat Pump | DAY & NIGHT | DLCURAH36ABK |  |  | EN(A,D,W)4X48L21** | *96VTN0802120A* | 35600 |  |  | 16 | 8.1 | 38500 |  |  | 34800 | 90% | 2 | Both | 742.5 | 2.97 | HRCU-A-CB (Split System: Heat Pump with Remote Outdoor Unit-Air-Source) | N/A
211227624 | Central Heat Pump | HEIL | DLCURAH36ABK |  |  | EA*4X42L21A* | *96VSN1002120A* | 35600 |  |  | 16 | 8.1 | 38500 |  |  | 35000 | 91% | 1.88 | Both | 742.5 | 2.97 | HRCU-A-CB (Split System: Heat Pump with Remote Outdoor Unit-Air-Source) | N/A
211229597 | Central Heat Pump | HEIL | DLCURAH36ABK |  |  | EA*4X48L24A* | *96VTN0802120A* | 35600 |  |  | 16 | 8.1 | 37800 |  |  | 34600 | 92% | 2.02 | Both | 742.5 | 2.97 | HRCU-A-CB (Split System: Heat Pump with Remote Outdoor Unit-Air-Source) | N/A
211228835 | Central Heat Pump | HEIL | DLCURAH36ABK |  |  | EA*4X48L21A* | *80VSL0701716A* | 35600 |  |  | 16 | 8.1 | 37800 |  |  | 34600 | 92% | 2.04 | Both | 742.5 | 2.97 | HRCU-A-CB (Split System: Heat Pump with Remote Outdoor Unit-Air-Source) | N/A
211228144 | Central Heat Pump | HEIL | DLCURAH36ABK |  |  | EA*4X42L24A* | *96VTN1202422A* | 35600 |  |  | 16 | 8.1 | 38500 |  |  | 35000 | 91% | 1.88 | Both | 742.5 | 2.97 | HRCU-A-CB (Split System: Heat Pump with Remote Outdoor Unit-Air-Source) | N/A
213076580 | Central Heat Pump | HEIL | DLCURAH36ABK |  |  | EN(A,D,W)4X48L21** | *80VTL0701716B* | 35600 |  |  | 16 | 8.1 | 38500 |  |  | 35000 | 91% | 1.98 | Both | 742.5 | 2.97 | HRCU-A-CB (Split System: Heat Pump with Remote Outdoor Unit-Air-Source) | N/A
212978970 | Central Heat Pump | HEIL | DLCURAH36ABK |  |  | EA*4X48L21A* | *80MS(N,L)0701716A* | 35600 |  |  | 16 | 8.1 | 37800 |  |  | 34600 | 92% | 2 | Both | 742.5 | 2.97 | HRCU-A-CB (Split System: Heat Pump with Remote Outdoor Unit-Air-Source) | N/A
211227625 | Central Heat Pump | KEEPRITE | DLCURAH36ABK |  |  | EA*4X42L21A* | *96VSN1002120A* | 35600 |  |  | 16 | 8.1 | 38500 |  |  | 35000 | 91% | 1.88 | Both | 742.5 | 2.97 | HRCU-A-CB (Split System: Heat Pump with Remote Outdoor Unit-Air-Source) | N/A
213075906 | Central Heat Pump | KEEPRITE | DLCURAH36ABK |  |  | EA*4X42L21A* | *95MSU1002120A* | 35600 |  |  | 16 | 8.1 | 38500 |  |  | 35200 | 91% | 1.9 | Both | 742.5 | 2.97 | HRCU-A-CB (Split System: Heat Pump with Remote Outdoor Unit-Air-Source) | N/A
213078008 | Central Heat Pump | KEEPRITE | DLCURAH36ABK |  |  | END4X42L17** | *80MS(N,L)0701712A* | 35600 |  |  | 16 | 8.1 | 38500 |  |  | 35000 | 91% | 1.94 | Both | 742.5 | 2.97 | HRCU-A-CB (Split System: Heat Pump with Remote Outdoor Unit-Air-Source) | N/A
213078002 | Central Heat Pump | PAYNE HEATING AND COOLING | 38MURAQ36AB3* |  |  | CNPV*4217AL* | PG80MS(A,L)A36070B** | 35600 |  |  | 16 | 8.1 | 38500 |  |  | 35000 | 91% | 1.94 | Both | 742.5 | 2.97 | HRCU-A-CB (Split System: Heat Pump with Remote Outdoor Unit-Air-Source) | N/A
213080168 | Central Heat Pump | SMART COMFORT | DLCURAH36ABK |  |  | EA*4X42L21A* | *96MSN0802120A* | 35600 |  |  | 16 | 8.1 | 38500 |  |  | 35200 | 91% | 1.9 | Both | 742.5 | 2.97 | HRCU-A-CB (Split System: Heat Pump with Remote Outdoor Unit-Air-Source) | N/A
213080132 | Central Heat Pump | SMART COMFORT | DLCURAH36ABK |  |  | EN(A,D,W)4X48L21** | *96MSN0801716A* | 35600 |  |  | 16 | 8.1 | 38500 |  |  | 35000 | 91% | 1.98 | Both | 742.5 | 2.97 | HRCU-A-CB (Split System: Heat Pump with Remote Outdoor Unit-Air-Source) | N/A
211229092 | Central Heat Pump | TEMPSTAR | DLCURAH36ABK |  |  | EA*4X48L21A* | *96VSN0801716A* | 35600 |  |  | 16 | 8.1 | 38500 |  |  | 34600 | 90% | 2.04 | Both | 742.5 | 2.97 | HRCU-A-CB (Split System: Heat Pump with Remote Outdoor Unit-Air-Source) | N/A
213077064 | Central Heat Pump | TEMPSTAR | DLCURAH36ABK |  |  | EA*4X42L21A* | *96VSN0802120B* | 35600 |  |  | 16 | 8.1 | 38500 |  |  | 35000 | 91% | 1.88 | Both | 742.5 | 2.97 | HRCU-A-CB (Split System: Heat Pump with Remote Outdoor Unit-Air-Source) | N/A
212978973 | Central Heat Pump | TEMPSTAR | DLCURAH36ABK |  |  | EA*4X48L21A* | *80MS(N,L)0701716A* | 35600 |  |  | 16 | 8.1 | 37800 |  |  | 34600 | 92% | 2 | Both | 742.5 | 2.97 | HRCU-A-CB (Split System: Heat Pump with Remote Outdoor Unit-Air-Source) | N/A
211228091 | Central Heat Pump | AIRQUEST | DLCURAH36ABK |  |  | EA*4X42L24A* | *95ESU1002120A* | 35800 |  |  | 16 | 8.1 | 38500 |  |  | 35000 | 91% | 1.9 | Both | 745 | 2.98 | HRCU-A-CB (Split System: Heat Pump with Remote Outdoor Unit-Air-Source) | N/A
211227778 | Central Heat Pump | AIRQUEST | DLCURAH36ABK |  |  | EA*4X42L24A* | *80ES(N,L)0902116A* | 35800 |  |  | 16 | 8.1 | 39500 |  |  | 35000 | 89% | 1.9 | Both | 745 | 2.98 | HRCU-A-CB (Split System: Heat Pump with Remote Outdoor Unit-Air-Source) | N/A
213079498 | Central Heat Pump | AIRQUEST | DLCURAH36ABK |  |  | EN(A,D,W)4X48L21** | *92MSN0601714A* | 35800 |  |  | 16 | 8.1 | 38500 |  |  | 35000 | 91% | 2 | Both | 745 | 2.98 | HRCU-A-CB (Split System: Heat Pump with Remote Outdoor Unit-Air-Source) | N/A
212384312 | Central Heat Pump | CARRIER | 38MURAQ36AB3* |  |  | CNPV*4217AL* | 59SC2D060E17**14 | 35800 |  |  | 16 | 8.1 | 39000 |  |  | 35000 | 90% | 1.96 | Both | 745 | 2.98 | HRCU-A-CB (Split System: Heat Pump with Remote Outdoor Unit-Air-Source) | N/A
211225854 | Central Heat Pump | CARRIER | 38MURAQ36AB3* |  |  | CAP**4224AL* | 59SU5A100E21**20 | 35800 |  |  | 16 | 8.1 | 38500 |  |  | 35000 | 91% | 1.9 | Both | 745 | 2.98 | HRCU-A-CB (Split System: Heat Pump with Remote Outdoor Unit-Air-Source) | N/A
213079495 | Central Heat Pump | CARRIER | 38MURAQ36AB3* |  |  | CNPV*4821AL* | 59SC2E060M17**14 | 35800 |  |  | 16 | 8.1 | 38500 |  |  | 35000 | 91% | 2 | Both | 745 | 2.98 | HRCU-A-CB (Split System: Heat Pump with Remote Outdoor Unit-Air-Source) | N/A
211230266 | Central Heat Pump | KEEPRITE | DLCURAH36ABK |  |  | EN(A,D,W)4X48L21** | *95ESU0601716A* | 35800 |  |  | 16 | 8.1 | 38500 |  |  | 34800 | 90% | 2 | Both | 745 | 2.98 | HRCU-A-CB (Split System: Heat Pump with Remote Outdoor Unit-Air-Source) | N/A
211227349 | Central Heat Pump | KEEPRITE | DLCURAH36ABK |  |  | EA*4X42L21A* | *80ES(N,L)0902116A* | 35800 |  |  | 16 | 8.1 | 38500 |  |  | 35000 | 91% | 1.9 | Both | 745 | 2.98 | HRCU-A-CB (Split System: Heat Pump with Remote Outdoor Unit-Air-Source) | N/A
211228096 | Central Heat Pump | KEEPRITE | DLCURAH36ABK |  |  | EA*4X42L24A* | *95ESU1002120A* | 35800 |  |  | 16 | 8.1 | 38500 |  |  | 35000 | 91% | 1.9 | Both | 745 | 2.98 | HRCU-A-CB (Split System: Heat Pump with Remote Outdoor Unit-Air-Source) | N/A
211227988 | Central Heat Pump | PAYNE HEATING AND COOLING | 38MURAQ36AB3* |  |  | CAP**4224AL* | PG92ESAA60120D** | 35800 |  |  | 16 | 8.1 | 38500 |  |  | 35000 | 91% | 1.9 | Both | 745 | 2.98 | HRCU-A-CB (Split System: Heat Pump with Remote Outdoor Unit-Air-Source) | N/A
211227658 | Central Heat Pump | SMART COMFORT | DLCURAH36ABK |  |  | EA*4X42L21A* | *95ESU1002120A* | 35800 |  |  | 16 | 8.1 | 38500 |  |  | 35000 | 91% | 1.9 | Both | 745 | 2.98 | HRCU-A-CB (Split System: Heat Pump with Remote Outdoor Unit-Air-Source) | N/A
211227351 | Central Heat Pump | TEMPSTAR | DLCURAH36ABK |  |  | EA*4X42L21A* | *80ES(N,L)0902116A* | 35800 |  |  | 16 | 8.1 | 38500 |  |  | 35000 | 91% | 1.9 | Both | 745 | 2.98 | HRCU-A-CB (Split System: Heat Pump with Remote Outdoor Unit-Air-Source) | N/A
211230240 | Central Heat Pump | TEMPSTAR | DLCURAH36ABK |  |  | EN(A,D,W)4X48L21** | *96VSN0801716A* | 35800 |  |  | 16 | 8.1 | 38500 |  |  | 34800 | 90% | 2 | Both | 745 | 2.98 | HRCU-A-CB (Split System: Heat Pump with Remote Outdoor Unit-Air-Source) | N/A
211230499 | Central Heat Pump | AIRQUEST | DLCURAH36ABK |  |  | EN(A,D)4X48L24** | *80VSL0702120A* | 36000 |  |  | 16 | 8.1 | 38500 |  |  | 34800 | 90% | 2.02 | Both | 750 | 3 | HRCU-A-CB (Split System: Heat Pump with Remote Outdoor Unit-Air-Source) | N/A
211227358 | Central Heat Pump | COMFORTMAKER | DLCURAH36ABK |  |  | EA*4X42L21A* | *80ES(N,L)0902120A* | 36000 |  |  | 16 | 8.1 | 39500 |  |  | 35000 | 89% | 1.9 | Both | 750 | 3 | HRCU-A-CB (Split System: Heat Pump with Remote Outdoor Unit-Air-Source) | N/A
211230001 | Central Heat Pump | COMFORTMAKER | DLCURAH36ABK |  |  | EN(A,D,W)4X48L21** | *80VSL0702120A* | 36000 |  |  | 16 | 8.1 | 38500 |  |  | 34800 | 90% | 2.02 | Both | 750 | 3 | HRCU-A-CB (Split System: Heat Pump with Remote Outdoor Unit-Air-Source) | N/A
211227359 | Central Heat Pump | DAY & NIGHT | DLCURAH36ABK |  |  | EA*4X42L21A* | *80ES(N,L)0902120A* | 36000 |  |  | 16 | 8.1 | 39500 |  |  | 35000 | 89% | 1.9 | Both | 750 | 3 | HRCU-A-CB (Split System: Heat Pump with Remote Outdoor Unit-Air-Source) | N/A
211230547 | Central Heat Pump | AIRQUEST | DLCURAH36ABK |  |  | EN(A,D)4X48L24** | *80ESU1002120A* | 36200 |  |  | 16 | 8.1 | 38500 |  |  | 34800 | 90% | 2.02 | Both | 755 | 3.02 | HRCU-A-CB (Split System: Heat Pump with Remote Outdoor Unit-Air-Source) | N/A
211230242 | Central Heat Pump | AIRQUEST | DLCURAH36ABK |  |  | EN(A,D,W)4X48L21** | *96VSN0802120A* | 36200 |  |  | 16 | 8.1 | 38500 |  |  | 34800 | 90% | 2.02 | Both | 755 | 3.02 | HRCU-A-CB (Split System: Heat Pump with Remote Outdoor Unit-Air-Source) | N/A
211226118 | Central Heat Pump | CARRIER | 38MURAQ36AB3* |  |  | CNPV*4824AL* | 59TP6B120V24**22 | 36200 |  |  | 16 | 8.1 | 38500 |  |  | 34800 | 90% | 2.02 | Both | 755 | 3.02 | HRCU-A-CB (Split System: Heat Pump with Remote Outdoor Unit-Air-Source) | N/A
212970480 | Central Heat Pump | COMFORTMAKER | DLCURAH36ABK |  |  | EN(A,D,W)4X48L21** | *80VSL0701716B* | 36200 |  |  | 16 | 8.1 | 38500 |  |  | 35000 | 91% | 2 | Both | 755 | 3.02 | HRCU-A-CB (Split System: Heat Pump with Remote Outdoor Unit-Air-Source) | N/A
211230481 | Central Heat Pump | DAY & NIGHT | DLCURAH36ABK |  |  | EN(A,D)4X48L24** | *80ES(N,L)1352420A* | 36200 |  |  | 16 | 8.1 | 38500 |  |  | 34800 | 90% | 2.02 | Both | 755 | 3.02 | HRCU-A-CB (Split System: Heat Pump with Remote Outdoor Unit-Air-Source) | N/A
211230783 | Central Heat Pump | DAY & NIGHT | DLCURAH36ABK |  |  | EN(A,D)4X48L24** | *96VTN1202422A* | 36200 |  |  | 16 | 8.1 | 38500 |  |  | 34800 | 90% | 2.02 | Both | 755 | 3.02 | HRCU-A-CB (Split System: Heat Pump with Remote Outdoor Unit-Air-Source) | N/A
211230784 | Central Heat Pump | HEIL | DLCURAH36ABK |  |  | EN(A,D)4X48L24** | *96VTN1202422A* | 36200 |  |  | 16 | 8.1 | 38500 |  |  | 34800 | 90% | 2.02 | Both | 755 | 3.02 | HRCU-A-CB (Split System: Heat Pump with Remote Outdoor Unit-Air-Source) | N/A
212970483 | Central Heat Pump | KEEPRITE | DLCURAH36ABK |  |  | EN(A,D,W)4X48L21** | *80VSL0701716B* | 36200 |  |  | 16 | 8.1 | 38500 |  |  | 35000 | 91% | 2 | Both | 755 | 3.02 | HRCU-A-CB (Split System: Heat Pump with Remote Outdoor Unit-Air-Source) | N/A
211230120 | Central Heat Pump | PAYNE HEATING AND COOLING | 38MURAQ36AB3* |  |  | CNPV*4821AL* | PG92ESAA42060B** | 36200 |  |  | 16 | 8.1 | 38500 |  |  | 34800 | 90% | 2.02 | Both | 755 | 3.02 | HRCU-A-CB (Split System: Heat Pump with Remote Outdoor Unit-Air-Source) | N/A
213069614 | Central Heat Pump | ACIQ | DLCURAH36ABK |  |  | FEM4P42**AL |  | 37000 |  |  | 16 | 8.1 | 38500 |  |  | 34800 | 90% | 2 | Both | 770 | 3.08 | HRCU-A-CB (Split System: Heat Pump with Remote Outdoor Unit-Air-Source) | N/A
213071290 | Central Heat Pump | ACIQ | DLCURAH24ABK |  |  | EN(A,D)4X30L17** | *96VSN0601714A* | 23400 |  |  | 16.5 | 8.1 | 25800 |  |  | 24000 | 93% | 2 | Both | 487.5 | 1.95 | HRCU-A-CB (Split System: Heat Pump with Remote Outdoor Unit-Air-Source) | N/A
212973904 | Central Heat Pump | AIRQUEST | DLCURAH24ABK |  |  | EN(A,D)4X30L17** | *96VSN0801716B* | 23400 |  |  | 16.5 | 8.1 | 25800 |  |  | 24200 | 94% | 2 | Both | 487.5 | 1.95 | HRCU-A-CB (Split System: Heat Pump with Remote Outdoor Unit-Air-Source) | N/A
211244346 | Central Heat Pump | AIRQUEST | DLCURAH24ABK |  |  | EN(A,D)4X30L14** | *96VTN0601412A* | 23400 |  |  | 16.5 | 8.1 | 25800 |  |  | 24000 | 93% | 1.98 | Both | 487.5 | 1.95 | HRCU-A-CB (Split System: Heat Pump with Remote Outdoor Unit-Air-Source) | N/A
211244412 | Central Heat Pump | AIRQUEST | DLCURAH24ABK |  |  | EN(A,D)4X30L17** | *80VSL0451412A* | 23400 |  |  | 16.5 | 8.1 | 25800 |  |  | 24200 | 94% | 2 | Both | 487.5 | 1.95 | HRCU-A-CB (Split System: Heat Pump with Remote Outdoor Unit-Air-Source) | N/A
211244867 | Central Heat Pump | ARCOAIRE | DLCURAH24ABK |  |  | EN(A,D,W)4X36L17** | *96VSN0601714A* | 23400 |  |  | 16.5 | 8.1 | 25800 |  |  | 24000 | 93% | 2 | Both | 487.5 | 1.95 | HRCU-A-CB (Split System: Heat Pump with Remote Outdoor Unit-Air-Source) | N/A
212973905 | Central Heat Pump | ARCOAIRE | DLCURAH24ABK |  |  | EN(A,D)4X30L17** | *96VSN0801716B* | 23400 |  |  | 16.5 | 8.1 | 25800 |  |  | 24200 | 94% | 2 | Both | 487.5 | 1.95 | HRCU-A-CB (Split System: Heat Pump with Remote Outdoor Unit-Air-Source) | N/A
212985857 | Central Heat Pump | ARCOAIRE | DLCURAH24ABK |  |  | EN(A,D)4X30L17** | *96MSN0261410A* | 23400 |  |  | 16.5 | 8.1 | 26000 |  |  | 24400 | 94% | 2.02 | Both | 487.5 | 1.95 | HRCU-A-CB (Split System: Heat Pump with Remote Outdoor Unit-Air-Source) | N/A
211245766 | Central Heat Pump | ARCOAIRE | DLCURAH24ABK |  |  | EN(A,D)4X36L21** | OLV098A12* | 23400 |  |  | 16.5 | 8.1 | 25800 |  |  | 24200 | 94% | 2 | Both | 487.5 | 1.95 | HRCU-A-CB (Split System: Heat Pump with Remote Outdoor Unit-Air-Source) | N/A
211244847 | Central Heat Pump | BRYANT HEATING AND COOLING SYSTEMS | 38MURAQ24AB3* |  |  | CNPV*3617AL* | 82*SA36045V14*** | 23400 |  |  | 16.5 | 8.1 | 25800 |  |  | 24200 | 94% | 2 | Both | 487.5 | 1.95 | HRCU-A-CB (Split System: Heat Pump with Remote Outdoor Unit-Air-Source) | N/A
211245764 | Central Heat Pump | BRYANT HEATING AND COOLING SYSTEMS | 38MURAQ24AB3* |  |  | CNPV*3621AL* | OVLAAB036098 | 23400 |  |  | 16.5 | 8.1 | 25800 |  |  | 24200 | 94% | 2 | Both | 487.5 | 1.95 | HRCU-A-CB (Split System: Heat Pump with Remote Outdoor Unit-Air-Source) | N/A
212975739 | Central Heat Pump | BRYANT HEATING AND COOLING SYSTEMS | 38MURAQ24AB3* |  |  | CNPV*3017AL* | 926TC36060V14*** | 23400 |  |  | 16.5 | 8.1 | 26200 |  |  | 24600 | 94% | 2.04 | Both | 487.5 | 1.95 | HRCU-A-CB (Split System: Heat Pump with Remote Outdoor Unit-Air-Source) | N/A
212973903 | Central Heat Pump | BRYANT HEATING AND COOLING SYSTEMS | 38MURAQ24AB3* |  |  | CNPV*3017AL* | 926SB48080V17*** | 23400 |  |  | 16.5 | 8.1 | 25800 |  |  | 24200 | 94% | 2 | Both | 487.5 | 1.95 | HRCU-A-CB (Split System: Heat Pump with Remote Outdoor Unit-Air-Source) | N/A
212975738 | Central Heat Pump | CARRIER | 38MURAQ24AB3* |  |  | CNPV*3017AL* | 59TP6C060V14**12 | 23400 |  |  | 16.5 | 8.1 | 26200 |  |  | 24600 | 94% | 2.04 | Both | 487.5 | 1.95 | HRCU-A-CB (Split System: Heat Pump with Remote Outdoor Unit-Air-Source) | N/A
212973922 | Central Heat Pump | CARRIER | 38MURAQ24AB3* |  |  | CNPV*3621AL* | 59SP6B080V17**16 | 23400 |  |  | 16.5 | 8.1 | 25800 |  |  | 24200 | 94% | 2 | Both | 487.5 | 1.95 | HRCU-A-CB (Split System: Heat Pump with Remote Outdoor Unit-Air-Source) | N/A
212976128 | Central Heat Pump | COMFORTMAKER | DLCURAH24ABK |  |  | EN(A,D)4X36L21** | *96VTN0801716B* | 23400 |  |  | 16.5 | 8.1 | 25800 |  |  | 24200 | 94% | 2 | Both | 487.5 | 1.95 | HRCU-A-CB (Split System: Heat Pump with Remote Outdoor Unit-Air-Source) | N/A
211244832 | Central Heat Pump | COMFORTMAKER | DLCURAH24ABK |  |  | EN(A,D)4X30L17** | OLV098A12* | 23400 |  |  | 16.5 | 8.1 | 25800 |  |  | 24200 | 94% | 2 | Both | 487.5 | 1.95 | HRCU-A-CB (Split System: Heat Pump with Remote Outdoor Unit-Air-Source) | N/A
211244415 | Central Heat Pump | DAY & NIGHT | DLCURAH24ABK |  |  | EN(A,D)4X30L17** | *80VSL0451412A* | 23400 |  |  | 16.5 | 8.1 | 25800 |  |  | 24200 | 94% | 2 | Both | 487.5 | 1.95 | HRCU-A-CB (Split System: Heat Pump with Remote Outdoor Unit-Air-Source) | N/A
212975733 | Central Heat Pump | DAY & NIGHT | DLCURAH24ABK |  |  | EN(A,D)4X30L14** | *96VTN0601412B* | 23400 |  |  | 16.5 | 8.1 | 26000 |  |  | 24400 | 94% | 2.02 | Both | 487.5 | 1.95 | HRCU-A-CB (Split System: Heat Pump with Remote Outdoor Unit-Air-Source) | N/A
212975744 | Central Heat Pump | DAY & NIGHT | DLCURAH24ABK |  |  | EN(A,D)4X30L17** | *96VTN0601412B* | 23400 |  |  | 16.5 | 8.1 | 26200 |  |  | 24600 | 94% | 2.04 | Both | 487.5 | 1.95 | HRCU-A-CB (Split System: Heat Pump with Remote Outdoor Unit-Air-Source) | N/A
212973928 | Central Heat Pump | HEIL | DLCURAH24ABK |  |  | EN(A,D)4X36L21** | *96VSN0801716B* | 23400 |  |  | 16.5 | 8.1 | 25800 |  |  | 24200 | 94% | 2 | Both | 487.5 | 1.95 | HRCU-A-CB (Split System: Heat Pump with Remote Outdoor Unit-Air-Source) | N/A
211244870 | Central Heat Pump | HEIL | DLCURAH24ABK |  |  | EN(A,D,W)4X36L17** | *96VSN0601714A* | 23400 |  |  | 16.5 | 8.1 | 25800 |  |  | 24000 | 93% | 2 | Both | 487.5 | 1.95 | HRCU-A-CB (Split System: Heat Pump with Remote Outdoor Unit-Air-Source) | N/A
212985870 | Central Heat Pump | HEIL | DLCURAH24ABK |  |  | EN(A,D,W)4X36L17** | *96MSN0261410A* | 23400 |  |  | 16.5 | 8.1 | 26000 |  |  | 24400 | 94% | 2.02 | Both | 487.5 | 1.95 | HRCU-A-CB (Split System: Heat Pump with Remote Outdoor Unit-Air-Source) | N/A
212973629 | Central Heat Pump | KEEPRITE | DLCURAH24ABK |  |  | EN(A,D)4X30L17** | *96VSN0601412B* | 23400 |  |  | 16.5 | 8.1 | 26200 |  |  | 24600 | 94% | 2.04 | Both | 487.5 | 1.95 | HRCU-A-CB (Split System: Heat Pump with Remote Outdoor Unit-Air-Source) | N/A
211244435 | Central Heat Pump | KEEPRITE | DLCURAH24ABK |  |  | EN(A,D)4X30L17** | *96VSN0601714A* | 23400 |  |  | 16.5 | 8.1 | 25800 |  |  | 24000 | 93% | 2 | Both | 487.5 | 1.95 | HRCU-A-CB (Split System: Heat Pump with Remote Outdoor Unit-Air-Source) | N/A
212981810 | Central Heat Pump | PAYNE HEATING AND COOLING | 38MURAQ24AB3* |  |  | CNPV*3621AL* | PG80MSUA60100C** | 23400 |  |  | 16.5 | 8.1 | 26200 |  |  | 24800 | 95% | 2.08 | Both | 487.5 | 1.95 | HRCU-A-CB (Split System: Heat Pump with Remote Outdoor Unit-Air-Source) | N/A
212986949 | Central Heat Pump | PAYNE HEATING AND COOLING | 38MURAQ24AB3* |  |  | CNPV*3014AL* | PG96MSAA36060A** | 23400 |  |  | 16.5 | 8.1 | 26400 |  |  | 24600 | 93% | 2.04 | Both | 487.5 | 1.95 | HRCU-A-CB (Split System: Heat Pump with Remote Outdoor Unit-Air-Source) | N/A
211244352 | Central Heat Pump | SMART COMFORT | DLCURAH24ABK |  |  | EN(A,D)4X30L14** | *96VTN0601412A* | 23400 |  |  | 16.5 | 8.1 | 25800 |  |  | 24000 | 93% | 1.98 | Both | 487.5 | 1.95 | HRCU-A-CB (Split System: Heat Pump with Remote Outdoor Unit-Air-Source) | N/A
212975747 | Central Heat Pump | SMART COMFORT | DLCURAH24ABK |  |  | EN(A,D)4X30L17** | *96VTN0601412B* | 23400 |  |  | 16.5 | 8.1 | 26200 |  |  | 24600 | 94% | 2.04 | Both | 487.5 | 1.95 | HRCU-A-CB (Split System: Heat Pump with Remote Outdoor Unit-Air-Source) | N/A
212973640 | Central Heat Pump | SMART COMFORT | DLCURAH24ABK |  |  | EN(A,D,W)4X36L17** | *96VSN0601412B* | 23400 |  |  | 16.5 | 8.1 | 26200 |  |  | 24600 | 94% | 2.04 | Both | 487.5 | 1.95 | HRCU-A-CB (Split System: Heat Pump with Remote Outdoor Unit-Air-Source) | N/A
211244437 | Central Heat Pump | TEMPSTAR | DLCURAH24ABK |  |  | EN(A,D)4X30L17** | *96VSN0601714A* | 23400 |  |  | 16.5 | 8.1 | 25800 |  |  | 24000 | 93% | 2 | Both | 487.5 | 1.95 | HRCU-A-CB (Split System: Heat Pump with Remote Outdoor Unit-Air-Source) | N/A
211244855 | Central Heat Pump | TEMPSTAR | DLCURAH24ABK |  |  | EN(A,D,W)4X36L17** | *80VSL0451412A* | 23400 |  |  | 16.5 | 8.1 | 25800 |  |  | 24200 | 94% | 2 | Both | 487.5 | 1.95 | HRCU-A-CB (Split System: Heat Pump with Remote Outdoor Unit-Air-Source) | N/A
213071534 | Central Heat Pump | ACIQ | DLCURAH24ABK |  |  | EN(A,D,W)4X36L17** | *95ESU0401712A* | 23600 |  |  | 16.5 | 8.1 | 25800 |  |  | 23600 | 91% | 1.96 | Both | 492.5 | 1.97 | HRCU-A-CB (Split System: Heat Pump with Remote Outdoor Unit-Air-Source) | N/A
212988736 | Central Heat Pump | AIRQUEST | DLCURAH24ABK |  |  | EN(A,D)4X30L17** | *95MSU0401712A* | 23600 |  |  | 16.5 | 8.1 | 26400 |  |  | 24200 | 92% | 2.02 | Both | 492.5 | 1.97 | HRCU-A-CB (Split System: Heat Pump with Remote Outdoor Unit-Air-Source) | N/A
212988748 | Central Heat Pump | AIRQUEST | DLCURAH24ABK |  |  | EN(A,D,W)4X36L17** | *95MSU0401712A* | 23600 |  |  | 16.5 | 8.1 | 26400 |  |  | 24200 | 92% | 2.02 | Both | 492.5 | 1.97 | HRCU-A-CB (Split System: Heat Pump with Remote Outdoor Unit-Air-Source) | N/A
211245080 | Central Heat Pump | ARCOAIRE | DLCURAH24ABK |  |  | EN(A,D,W)4X36L17** | *96VTN0601412A* | 23600 |  |  | 16.5 | 8.1 | 25800 |  |  | 23800 | 92% | 1.98 | Both | 492.5 | 1.97 | HRCU-A-CB (Split System: Heat Pump with Remote Outdoor Unit-Air-Source) | N/A
211245077 | Central Heat Pump | BRYANT HEATING AND COOLING SYSTEMS | 38MURAQ24AB3* |  |  | CNPV*3617AL* | 926TB36060V14*** | 23600 |  |  | 16.5 | 8.1 | 25800 |  |  | 23800 | 92% | 1.98 | Both | 492.5 | 1.97 | HRCU-A-CB (Split System: Heat Pump with Remote Outdoor Unit-Air-Source) | N/A
216751479 | Central Heat Pump | YORK | HH824E2S11 | ADP |  | H,YG35*36+TXV-BLEED | TM8Y060A12MP11 | 23000 |  |  | 17 | 9 | 21400 |  |  | 17800 | 83% | 2 | Both | 480 | 1.92 | HRCU-A-CB (Split System: Heat Pump with Remote Outdoor Unit-Air-Source) | N/A
216751499 | Central Heat Pump | YORK | HH824E2S11 | ADP |  | H,YG80*36+TXV-BLEED | TM9E040A10MP12 | 23000 |  |  | 17 | 9 | 21400 |  |  | 17600 | 82% | 2 | Both | 480 | 1.92 | HRCU-A-CB (Split System: Heat Pump with Remote Outdoor Unit-Air-Source) | N/A
216752057 | Central Heat Pump | YORK | HH824E2S11 | ADP |  | H,YG1K*36+TXV-BLEED | TM9E040A10MP12 | 23000 |  |  | 17 | 9 | 21400 |  |  | 17600 | 82% | 2 | Both | 480 | 1.92 | HRCU-A-CB (Split System: Heat Pump with Remote Outdoor Unit-Air-Source) | N/A
216800670 | Central Heat Pump | BOSCH | BOVA-36RTB-M20S | ADP |  | V36H175P15*+TXV | BGH96M080B3C | 24000 |  |  | 18 | 9 | 22400 |  |  | 16800 | 75% | 1.9 | Both | 500 | 2 | HRCU-A-CB (Split System: Heat Pump with Remote Outdoor Unit-Air-Source) | N/A
216972274 | Central Heat Pump | CARRIER | 27VNA154A*030* | ADP |  | PL60H210P29*+TXV | 59TN6C080C17**14 | 48000 |  |  | 18 | 9 | 48500 |  |  | 49500 | 102% | 1.96 | Both | 1000 | 4 | HRCU-A-CB (Split System: Heat Pump with Remote Outdoor Unit-Air-Source) | N/A
216800751 | Central Heat Pump | COLEMAN | HH860E2S11 | ADP |  | V,Y60H210P19*+TXV | Z8ES120C16SMPS1 | 44000 |  |  | 18 | 9 | 41500 |  |  | 32600 | 79% | 2 | Both | 917.5 | 3.67 | HRCU-A-CB (Split System: Heat Pump with Remote Outdoor Unit-Air-Source) | N/A
217120183 | Central Heat Pump | YORK | HH860E2S11 | ADP |  | CH604**C+TXV | Y81E080C16LMPS1 | 44500 |  |  | 18 | 9 | 42500 |  |  | 33000 | 78% | 2 | Both | 927.5 | 3.71 | HRCU-A-CB (Split System: Heat Pump with Remote Outdoor Unit-Air-Source) | N/A
216800650 | Central Heat Pump | COLEMAN | HH860E2S11 | ADP |  | FE*TT9*60+TXV |  | 46000 |  |  | 19 | 9 | 44000 |  |  | 33600 | 76% | 2.1 | Both | 957.5 | 3.83 | HRCU-A-CB (Split System: Heat Pump with Remote Outdoor Unit-Air-Source) | N/A
216760235 | Central Heat Pump | BOSCH | BOVA-60RTB-M20S | ADP |  | V,G60H210P16*+TXV+AEFE5* |  | 45500 |  |  | 18 | 9.1 | 45500 |  |  | 33200 | 73% | 1.94 | Both | 947.5 | 3.79 | HRCU-A-CB (Split System: Heat Pump with Remote Outdoor Unit-Air-Source) | N/A
216487997 | Central Heat Pump | CHAMPION HEATING AND COOLING | HH824E2S11 | ADP |  | A36VBA*+TXV | TM9Y060B12MP11 | 22400 |  |  | 17 | 9.15 | 21200 |  |  | 18000 | 85% | 1.94 | Both | 467.5 | 1.87 | HRCU-A-CB (Split System: Heat Pump with Remote Outdoor Unit-Air-Source) | N/A
216487993 | Central Heat Pump | CHAMPION HEATING AND COOLING | HH824E2S11 | ADP |  | A36VBA*+TXV | TM9V080B12MP12 | 22400 |  |  | 17 | 9.15 | 21200 |  |  | 18100 | 85% | 1.94 | Both | 467.5 | 1.87 | HRCU-A-CB (Split System: Heat Pump with Remote Outdoor Unit-Air-Source) | N/A
216732355 | Central Heat Pump | BOSCH | BOVA-36RTB-M20S | ADP |  | CE2903C*+TXV |  | 22800 |  |  | 19 | 9.15 | 22200 |  |  | 17000 | 77% | 1.94 | Both | 475 | 1.9 | HRCU-A-CB (Split System: Heat Pump with Remote Outdoor Unit-Air-Source) | N/A
217031290 | Central Heat Pump | YORK | HH824E2S11 | ADP |  | M24E24*+TXV+AMHE2D |  | 23600 |  |  | 19 | 9.2 | 22400 |  |  | 16600 | 74% | 2.04 | Both | 492.5 | 1.97 | HRCU-A-CB (Split System: Heat Pump with Remote Outdoor Unit-Air-Source) | N/A
217006303 | Central Heat Pump | LENNOX | SL22KLV-024-230A** | ADP |  | LH24/37F*+TXV | SL297UH060NV36B* | 22000 |  |  | 19 | 9.2 | 20400 |  |  | 22000 | 108% | 2 | Both | 457.5 | 1.83 | HRCU-A-CB (Split System: Heat Pump with Remote Outdoor Unit-Air-Source) | N/A
216751519 | Central Heat Pump | YORK | HH824E2S11 | ADP |  | H,YG7J*36+TXV-BLEED | TM9V080B12MP12 | 22400 |  |  | 17 | 9.25 | 21400 |  |  | 18100 | 85% | 1.96 | Both | 467.5 | 1.87 | HRCU-A-CB (Split System: Heat Pump with Remote Outdoor Unit-Air-Source) | N/A
216751517 | Central Heat Pump | YORK | HH824E2S11 | ADP |  | H,YG7J*36+TXV-BLEED | TM9V060B12MP12 | 22400 |  |  | 17 | 9.25 | 21400 |  |  | 18400 | 86% | 1.96 | Both | 467.5 | 1.87 | HRCU-A-CB (Split System: Heat Pump with Remote Outdoor Unit-Air-Source) | N/A
216752089 | Central Heat Pump | YORK | HH824E2S11 | ADP |  | H,YG7J*30+TXV-BLEED | Y81E060A12SMPS1 | 22400 |  |  | 17 | 9.25 | 21400 |  |  | 17600 | 82% | 1.96 | Both | 467.5 | 1.87 | HRCU-A-CB (Split System: Heat Pump with Remote Outdoor Unit-Air-Source) | N/A
216752081 | Central Heat Pump | YORK | HH824E2S11 | ADP |  | H,YG7J*24+TXV-BLEED | TM9Y060B12MP11 | 22400 |  |  | 17 | 9.25 | 21400 |  |  | 18000 | 84% | 1.96 | Both | 467.5 | 1.87 | HRCU-A-CB (Split System: Heat Pump with Remote Outdoor Unit-Air-Source) | N/A
216760258 | Central Heat Pump | BOSCH | BOVA-60RTB-M20S | ADP |  | H,RG48*48+TXV+AEFE4B* |  | 46000 |  |  | 18 | 9.35 | 46000 |  |  | 33200 | 72% | 1.98 | Both | 957.5 | 3.83 | HRCU-A-CB (Split System: Heat Pump with Remote Outdoor Unit-Air-Source) | N/A
216797742 | Central Heat Pump | YORK | HH824E2S11 | ADP |  | AC25C0**+TXV |  | 23800 |  |  | 19 | 9.35 | 22400 |  |  | 16600 | 74% | 2.06 | Both | 495 | 1.98 | HRCU-A-CB (Split System: Heat Pump with Remote Outdoor Unit-Air-Source) | N/A
217135245 | Central Heat Pump | CARRIER | 37MURAQ24AA3 | ADP |  | PL36H175P14*+TXV+CBPE4B* |  | 24800 |  |  | 16 | 9.4 | 23200 |  |  | 19200 | 83% | 2.12 | Both | 517.5 | 2.07 | HRCU-A-CB (Split System: Heat Pump with Remote Outdoor Unit-Air-Source) | N/A
217023787 | Central Heat Pump | AMERICAN STANDARD | 5A6V0X60A1 | ADP |  | V,T60H245P79*+TXV | S8V2D120M5PCB | 53000 |  |  | 18 | 9.4 | 52000 |  |  | 37600 | 72% | 2 | Both | 1105 | 4.42 | HRCU-A-CB (Split System: Heat Pump with Remote Outdoor Unit-Air-Source) | N/A
216972669 | Central Heat Pump | CARRIER | 27VNA336A*030* | ADP |  | C36A***L53*+TXV | 59TN6C060C17**14 | 33400 |  |  | 20 | 9.4 | 32200 |  |  | 25200 | 78% | 2.05 | Both | 695 | 2.78 | HRCU-A-CB (Split System: Heat Pump with Remote Outdoor Unit-Air-Source) | N/A
217120143 | Central Heat Pump | YORK | HH824E2S11 | ADP |  | CH368A*C+TXV | Y81E040A12LMPS1 | 22800 |  |  | 17 | 9.4 | 21400 |  |  | 18500 | 86% | 1.98 | Both | 475 | 1.9 | HRCU-A-CB (Split System: Heat Pump with Remote Outdoor Unit-Air-Source) | N/A
216980997 | Central Heat Pump | YORK | HH824E2S11 | ADP |  | V,Y36H***P21*+TXV-BLEED | Y82E060A12LMPS1 | 22800 |  |  | 18 | 9.4 | 21400 |  |  | 18100 | 85% | 1.98 | Both | 475 | 1.9 | HRCU-A-CB (Split System: Heat Pump with Remote Outdoor Unit-Air-Source) | N/A
215438166 | Central Heat Pump | CHAMPION HEATING AND COOLING | HH824E2S11 | ADP |  | FE*G32*25+TXV |  | 24000 |  |  | 19 | 9.4 | 22400 |  |  | 16600 | 74% | 2.08 | Both | 500 | 2 | HRCU-A-CB (Split System: Heat Pump with Remote Outdoor Unit-Air-Source) | N/A
216438264 | Central Heat Pump | YORK | HH824E2S11 | ADP |  | SM7*25+TXV-BLEED |  | 23000 |  |  | 19 | 9.45 | 22400 |  |  | 16600 | 74% | 2.08 | Both | 480 | 1.92 | HRCU-A-CB (Split System: Heat Pump with Remote Outdoor Unit-Air-Source) | N/A
216788579 | Central Heat Pump | BOSCH | BOVA-36RTB-M20S | ADP |  | H,RG34*36+TXV+AEFE3A* |  | 23600 |  |  | 20 | 9.45 | 22400 |  |  | 17000 | 76% | 2 | Both | 492.5 | 1.97 | HRCU-A-CB (Split System: Heat Pump with Remote Outdoor Unit-Air-Source) | N/A
217135248 | Central Heat Pump | CARRIER | 37MURAQ24AA3 | ADP |  | C36A***L15*+TXV+CBPE3A* |  | 24800 |  |  | 16 | 9.5 | 23200 |  |  | 19200 | 83% | 2.14 | Both | 517.5 | 2.07 | HRCU-A-CB (Split System: Heat Pump with Remote Outdoor Unit-Air-Source) | N/A
216981861 | Central Heat Pump | BRYANT HEATING AND COOLING SYSTEMS | 293VAN048**AA* | ADP |  | PL48H210P75*+TXV | 987MC60060C21*** | 43000 |  |  | 20 | 9.5 | 46500 |  |  | 36800 | 79% | 1.88 | Both | 895 | 3.58 | HRCU-A-CB (Split System: Heat Pump with Remote Outdoor Unit-Air-Source) | N/A
216487701 | Central Heat Pump | BRYANT HEATING AND COOLING SYSTEMS | 293VAN048**AA* | ADP |  | CE(P,V)6021G48*+TXV | 987MC60060C21*** | 43500 |  |  | 20 | 9.5 | 46500 |  |  | 37000 | 80% | 2 | Both | 907.5 | 3.63 | HRCU-A-CB (Split System: Heat Pump with Remote Outdoor Unit-Air-Source) | N/A
216972838 | Central Heat Pump | CARRIER | 27VNA348A*030* | ADP |  | V,C60H210P29*+TXV | 59MN7C060C21**20 | 43000 |  |  | 20 | 9.5 | 46500 |  |  | 37000 | 80% | 2 | Both | 895 | 3.58 | HRCU-A-CB (Split System: Heat Pump with Remote Outdoor Unit-Air-Source) | N/A
217026091 | Central Heat Pump | BRYANT HEATING AND COOLING SYSTEMS | 293VAN036**AA* | ADP |  | H,PG8J*36+TXV | 986TD42060C17*** | 32400 |  |  | 19 | 9.5 | 32400 |  |  | 25600 | 79% | 2.04 | Both | 675 | 2.7 | HRCU-A-CB (Split System: Heat Pump with Remote Outdoor Unit-Air-Source) | N/A
216981798 | Central Heat Pump | BRYANT HEATING AND COOLING SYSTEMS | 293VAN048**AA* | ADP |  | C48A***L18*+TXV | 935CB48060C17*** | 43000 |  |  | 20 | 9.5 | 47000 |  |  | 36200 | 77% | 2 | Both | 895 | 3.58 | HRCU-A-CB (Split System: Heat Pump with Remote Outdoor Unit-Air-Source) | N/A
216992546 | Central Heat Pump | BRYANT HEATING AND COOLING SYSTEMS | 293VAN048**AA* | ADP |  | H,PG35*48+TXV | 987TA60080C21*** | 43500 |  |  | 20 | 9.5 | 46000 |  |  | 36200 | 79% | 1.92 | Both | 907.5 | 3.63 | HRCU-A-CB (Split System: Heat Pump with Remote Outdoor Unit-Air-Source) | N/A
216487713 | Central Heat Pump | BRYANT HEATING AND COOLING SYSTEMS | 293VAN048**AA* | ADP |  | CE(P,V)4817G1K*+TXV | 987MC60080C21*** | 43500 |  |  | 20 | 9.5 | 46000 |  |  | 36200 | 79% | 2 | Both | 907.5 | 3.63 | HRCU-A-CB (Split System: Heat Pump with Remote Outdoor Unit-Air-Source) | N/A
216974796 | Central Heat Pump | BRYANT HEATING AND COOLING SYSTEMS | 293VAN048**AA* | ADP |  | V,C48H210P75*+TXV | 83*CA60100C21*** | 43500 |  |  | 20 | 9.5 | 46000 |  |  | 36200 | 79% | 2 | Both | 907.5 | 3.63 | HRCU-A-CB (Split System: Heat Pump with Remote Outdoor Unit-Air-Source) | N/A
216990631 | Central Heat Pump | BRYANT HEATING AND COOLING SYSTEMS | 293VAN048**AA* | ADP |  | V,C48H210P75*+TXV | 88*TB60070C21*** | 43500 |  |  | 20 | 9.5 | 46000 |  |  | 36200 | 79% | 2 | Both | 907.5 | 3.63 | HRCU-A-CB (Split System: Heat Pump with Remote Outdoor Unit-Air-Source) | N/A
216972678 | Central Heat Pump | CARRIER | 27VNA336A*030* | ADP |  | PL36H210P74*+TXV | 59TN6C080C17**14 | 32600 |  |  | 20 | 9.5 | 33200 |  |  | 26200 | 79% | 2.02 | Both | 680 | 2.72 | HRCU-A-CB (Split System: Heat Pump with Remote Outdoor Unit-Air-Source) | N/A
216972858 | Central Heat Pump | CARRIER | 27VNA348A*030* | ADP |  | V,C48H175P38*+TXV | 59MN7C080C17**14 | 43000 |  |  | 20 | 9.5 | 47000 |  |  | 36200 | 77% | 2 | Both | 895 | 3.58 | HRCU-A-CB (Split System: Heat Pump with Remote Outdoor Unit-Air-Source) | N/A
216997206 | Central Heat Pump | CARRIER | 27VNA348A*030* | ADP |  | H,PG35*48+TXV | 59MN7C080C21**20 | 43500 |  |  | 20 | 9.5 | 46000 |  |  | 36200 | 79% | 2 | Both | 907.5 | 3.63 | HRCU-A-CB (Split System: Heat Pump with Remote Outdoor Unit-Air-Source) | N/A
216972859 | Central Heat Pump | CARRIER | 27VNA348A*030* | ADP |  | PL60H210P17*+TXV | 59MN7C080C17**14 | 43500 |  |  | 20 | 9.5 | 47000 |  |  | 36200 | 77% | 2 | Both | 907.5 | 3.63 | HRCU-A-CB (Split System: Heat Pump with Remote Outdoor Unit-Air-Source) | N/A
216972865 | Central Heat Pump | CARRIER | 27VNA348A*030* | ADP |  | C48A***L15*+TXV | 59MN7C080C21**20 | 43500 |  |  | 20 | 9.5 | 46000 |  |  | 36200 | 79% | 2 | Both | 907.5 | 3.63 | HRCU-A-CB (Split System: Heat Pump with Remote Outdoor Unit-Air-Source) | N/A
216494191 | Central Heat Pump | BRYANT HEATING AND COOLING SYSTEMS | 293VAN048**AA* | ADP |  | CE(P,V)4824G1K*+TXV | 986TD60080C21*** | 43500 |  |  | 21 | 9.5 | 46500 |  |  | 36200 | 78% | 2 | Both | 907.5 | 3.63 | HRCU-A-CB (Split System: Heat Pump with Remote Outdoor Unit-Air-Source) | N/A
216974791 | Central Heat Pump | BRYANT HEATING AND COOLING SYSTEMS | 293VAN048**AA* | ADP |  | PL60H210P29*+TXV | 83*CA60100C21*** | 44000 |  |  | 21 | 9.5 | 46500 |  |  | 36000 | 77% | 2 | Both | 917.5 | 3.67 | HRCU-A-CB (Split System: Heat Pump with Remote Outdoor Unit-Air-Source) | N/A
216981881 | Central Heat Pump | BRYANT HEATING AND COOLING SYSTEMS | 293VAN048**AA* | ADP |  | V,C60H210P17*+TXV | 987MC60080C21*** | 44000 |  |  | 21 | 9.5 | 46500 |  |  | 36600 | 79% | 2 | Both | 917.5 | 3.67 | HRCU-A-CB (Split System: Heat Pump with Remote Outdoor Unit-Air-Source) | N/A
216997207 | Central Heat Pump | CARRIER | 27VNA348A*030* | ADP |  | H,PG48*60+TXV | 59MN7C080C21**20 | 44000 |  |  | 21 | 9.5 | 46500 |  |  | 36600 | 79% | 2 | Both | 917.5 | 3.67 | HRCU-A-CB (Split System: Heat Pump with Remote Outdoor Unit-Air-Source) | N/A
216972953 | Central Heat Pump | CARRIER | 27VNA348A*030* | ADP |  | PL60H210P29*+TXV | 59TN7A100C21**22 | 44000 |  |  | 21 | 9.5 | 46000 |  |  | 36000 | 78% | 2 | Both | 917.5 | 3.67 | HRCU-A-CB (Split System: Heat Pump with Remote Outdoor Unit-Air-Source) | N/A
217031358 | Central Heat Pump | HEIL | H5H3V48*K*AAA* | ADP |  | H,GG1K*48+TXV | *80CTL0702120B* | 43500 |  |  | 21 | 9.5 | 46500 |  |  | 36200 | 78% | 2 | Both | 907.5 | 3.63 | HRCU-A-CB (Split System: Heat Pump with Remote Outdoor Unit-Air-Source) | N/A
216981718 | Central Heat Pump | BRYANT HEATING AND COOLING SYSTEMS | 293VAN036**AA* | ADP |  | PL36H210P74*+TXV | 935CB48060C17*** | 32400 |  |  | 19 | 9.5 | 33800 |  |  | 26800 | 79% | 2 | Both | 675 | 2.7 | HRCU-A-CB (Split System: Heat Pump with Remote Outdoor Unit-Air-Source) | N/A
216972710 | Central Heat Pump | CARRIER | 27VNA336A*030* | ADP |  | PL36H210P74*+TXV | 59TN7A080C17**16 | 32400 |  |  | 19 | 9.5 | 33600 |  |  | 26800 | 80% | 2 | Both | 675 | 2.7 | HRCU-A-CB (Split System: Heat Pump with Remote Outdoor Unit-Air-Source) | N/A
216972712 | Central Heat Pump | CARRIER | 27VNA336A*030* | ADP |  | V,C36H175P13*+TXV | 59TN7A080C17**16 | 32400 |  |  | 19 | 9.5 | 33600 |  |  | 26800 | 80% | 2 | Both | 675 | 2.7 | HRCU-A-CB (Split System: Heat Pump with Remote Outdoor Unit-Air-Source) | N/A
216972636 | Central Heat Pump | CARRIER | 27VNA336A*030* | ADP |  | PL36H210P74*+TXV | 59MN7C060C21**20 | 32600 |  |  | 19 | 9.5 | 33600 |  |  | 26800 | 80% | 2 | Both | 680 | 2.72 | HRCU-A-CB (Split System: Heat Pump with Remote Outdoor Unit-Air-Source) | N/A
216972644 | Central Heat Pump | CARRIER | 27VNA336A*030* | ADP |  | PL36H175P15*+TXV | 59MN7C080C17**14 | 33200 |  |  | 19 | 9.5 | 33400 |  |  | 26400 | 79% | 2.02 | Both | 692.5 | 2.77 | HRCU-A-CB (Split System: Heat Pump with Remote Outdoor Unit-Air-Source) | N/A
216972586 | Central Heat Pump | CARRIER | 27VNA336A*030* | ADP |  | V,C36H175P15*+TXV | 59CU5B060C17**16 | 33200 |  |  | 19 | 9.5 | 33400 |  |  | 26400 | 79% | 2.02 | Both | 692.5 | 2.77 | HRCU-A-CB (Split System: Heat Pump with Remote Outdoor Unit-Air-Source) | N/A
216487607 | Central Heat Pump | BRYANT HEATING AND COOLING SYSTEMS | 293VAN036**AA* | ADP |  | CE(P,V)3617G34*+TXV | 88*TB66135C24*** | 32200 |  |  | 20 | 9.5 | 32400 |  |  | 25400 | 78% | 2.06 | Both | 670 | 2.68 | HRCU-A-CB (Split System: Heat Pump with Remote Outdoor Unit-Air-Source) | N/A
216487621 | Central Heat Pump | BRYANT HEATING AND COOLING SYSTEMS | 293VAN036**AA* | ADP |  | CE(P,V)3614G34*+TXV | 987MC60080C21*** | 32800 |  |  | 20 | 9.5 | 33000 |  |  | 26000 | 79% | 2.02 | Both | 682.5 | 2.73 | HRCU-A-CB (Split System: Heat Pump with Remote Outdoor Unit-Air-Source) | N/A
216494150 | Central Heat Pump | BRYANT HEATING AND COOLING SYSTEMS | 293VAN036**AA* | ADP |  | CE(P,V)3621G34*+TXV | 987MC60080C21*** | 32800 |  |  | 20 | 9.5 | 33000 |  |  | 26000 | 79% | 2.02 | Both | 682.5 | 2.73 | HRCU-A-CB (Split System: Heat Pump with Remote Outdoor Unit-Air-Source) | N/A
216981746 | Central Heat Pump | BRYANT HEATING AND COOLING SYSTEMS | 293VAN036**AA* | ADP |  | V,C36H175P15*+TXV | 986TD42080C17*** | 33200 |  |  | 20 | 9.5 | 33200 |  |  | 26200 | 79% | 2.02 | Both | 692.5 | 2.77 | HRCU-A-CB (Split System: Heat Pump with Remote Outdoor Unit-Air-Source) | N/A
217114879 | Central Heat Pump | CARRIER | 27VNA336A*030* | ADP |  | PL36H175P15*+TXV | 58CU*A060C17**16 | 32600 |  |  | 20 | 9.5 | 33200 |  |  | 26400 | 80% | 2 | Both | 680 | 2.72 | HRCU-A-CB (Split System: Heat Pump with Remote Outdoor Unit-Air-Source) | N/A
216972544 | Central Heat Pump | CARRIER | 27VNA336A*030* | ADP |  | PL36H210P74*+TXV | 58TN*B090C17**16 | 32800 |  |  | 20 | 9.5 | 33000 |  |  | 26000 | 79% | 2.04 | Both | 682.5 | 2.73 | HRCU-A-CB (Split System: Heat Pump with Remote Outdoor Unit-Air-Source) | N/A
216972652 | Central Heat Pump | CARRIER | 27VNA336A*030* | ADP |  | PL36H210P74*+TXV | 59MN7C080C21**20 | 32800 |  |  | 20 | 9.5 | 33000 |  |  | 26000 | 79% | 2.02 | Both | 682.5 | 2.73 | HRCU-A-CB (Split System: Heat Pump with Remote Outdoor Unit-Air-Source) | N/A
216972523 | Central Heat Pump | CARRIER | 27VNA336A*030* | ADP |  | PL36H210P74*+TXV | 58TN*B070C21**20 | 32800 |  |  | 20 | 9.5 | 33000 |  |  | 26000 | 79% | 2.04 | Both | 682.5 | 2.73 | HRCU-A-CB (Split System: Heat Pump with Remote Outdoor Unit-Air-Source) | N/A
216972538 | Central Heat Pump | CARRIER | 27VNA336A*030* | ADP |  | V,C36H175P14*+TXV | 58TN*B090C17**16 | 32800 |  |  | 20 | 9.5 | 33000 |  |  | 26000 | 79% | 2.04 | Both | 682.5 | 2.73 | HRCU-A-CB (Split System: Heat Pump with Remote Outdoor Unit-Air-Source) | N/A
216972676 | Central Heat Pump | CARRIER | 27VNA336A*030* | ADP |  | PL36H175P15*+TXV | 59TN6C080C17**14 | 33200 |  |  | 20 | 9.5 | 33200 |  |  | 26200 | 79% | 2.02 | Both | 692.5 | 2.77 | HRCU-A-CB (Split System: Heat Pump with Remote Outdoor Unit-Air-Source) | N/A
216990654 | Central Heat Pump | BRYANT HEATING AND COOLING SYSTEMS | 293VAN048**AA* | ADP |  | PL60H210P29*+TXV | 88*TB60110C21*** | 44000 |  |  | 21 | 9.5 | 46000 |  |  | 36000 | 78% | 1.92 | Both | 917.5 | 3.67 | HRCU-A-CB (Split System: Heat Pump with Remote Outdoor Unit-Air-Source) | N/A
216992526 | Central Heat Pump | BRYANT HEATING AND COOLING SYSTEMS | 293VAN048**AA* | ADP |  | H,PG35*48+TXV | 88*TB60090C21*** | 44000 |  |  | 21 | 9.5 | 46000 |  |  | 35800 | 78% | 1.92 | Both | 917.5 | 3.67 | HRCU-A-CB (Split System: Heat Pump with Remote Outdoor Unit-Air-Source) | N/A
216990640 | Central Heat Pump | BRYANT HEATING AND COOLING SYSTEMS | 293VAN048**AA* | ADP |  | PL60H210P29*+TXV | 88*TB60090C21*** | 44000 |  |  | 21 | 9.5 | 46000 |  |  | 35800 | 78% | 1.92 | Both | 917.5 | 3.67 | HRCU-A-CB (Split System: Heat Pump with Remote Outdoor Unit-Air-Source) | N/A
216494159 | Central Heat Pump | BRYANT HEATING AND COOLING SYSTEMS | 293VAN048**AA* | ADP |  | CE(P,V)4824G1K*+TXV | 88*TB60110C21*** | 44000 |  |  | 21 | 9.5 | 46000 |  |  | 36000 | 78% | 1.92 | Both | 917.5 | 3.67 | HRCU-A-CB (Split System: Heat Pump with Remote Outdoor Unit-Air-Source) | N/A
216992549 | Central Heat Pump | BRYANT HEATING AND COOLING SYSTEMS | 293VAN048**AA* | ADP |  | H,PG48*60+TXV | 987TA66100C21*** | 44500 |  |  | 21 | 9.5 | 46000 |  |  | 36000 | 78% | 2 | Both | 927.5 | 3.71 | HRCU-A-CB (Split System: Heat Pump with Remote Outdoor Unit-Air-Source) | N/A
216981810 | Central Heat Pump | BRYANT HEATING AND COOLING SYSTEMS | 293VAN048**AA* | ADP |  | V,C60H210P17*+TXV | 935CB60080C21*** | 44500 |  |  | 21 | 9.5 | 46500 |  |  | 36200 | 78% | 2 | Both | 927.5 | 3.71 | HRCU-A-CB (Split System: Heat Pump with Remote Outdoor Unit-Air-Source) | N/A
216984641 | Central Heat Pump | BRYANT HEATING AND COOLING SYSTEMS | 293VAN048**AA* | ADP |  | A60VHA*+TXV | 987TA66100C21*** | 44500 |  |  | 21 | 9.5 | 46000 |  |  | 36000 | 78% | 2 | Both | 927.5 | 3.71 | HRCU-A-CB (Split System: Heat Pump with Remote Outdoor Unit-Air-Source) | N/A
216984637 | Central Heat Pump | BRYANT HEATING AND COOLING SYSTEMS | 293VAN048**AA* | ADP |  | C60A***L18*+TXV | 987TA60080C21*** | 44500 |  |  | 21 | 9.5 | 46500 |  |  | 36200 | 78% | 2 | Both | 927.5 | 3.71 | HRCU-A-CB (Split System: Heat Pump with Remote Outdoor Unit-Air-Source) | N/A
216990651 | Central Heat Pump | BRYANT HEATING AND COOLING SYSTEMS | 293VAN048**AA* | ADP |  | C48A***L18*+TXV | 88*TB60090C21*** | 44500 |  |  | 21 | 9.5 | 46500 |  |  | 36200 | 78% | 2 | Both | 927.5 | 3.71 | HRCU-A-CB (Split System: Heat Pump with Remote Outdoor Unit-Air-Source) | N/A
216972778 | Central Heat Pump | CARRIER | 27VNA348A*030* | ADP |  | V,C48H210P16*+TXV | 58TN*B090C21**20 | 44000 |  |  | 21 | 9.5 | 46000 |  |  | 35800 | 78% | 1.92 | Both | 917.5 | 3.67 | HRCU-A-CB (Split System: Heat Pump with Remote Outdoor Unit-Air-Source) | N/A
216972962 | Central Heat Pump | CARRIER | 27VNA348A*030* | ADP |  | PL60H210P17*+TXV | 59TN7A100C21**22 | 44500 |  |  | 21 | 9.5 | 46000 |  |  | 36000 | 78% | 2 | Both | 927.5 | 3.71 | HRCU-A-CB (Split System: Heat Pump with Remote Outdoor Unit-Air-Source) | N/A
217114902 | Central Heat Pump | CARRIER | 27VNA348A*030* | ADP |  | C60A***L18*+TXV | 58CU*A100C21**20 | 44500 |  |  | 21 | 9.5 | 46500 |  |  | 36000 | 77% | 2 | Both | 927.5 | 3.71 | HRCU-A-CB (Split System: Heat Pump with Remote Outdoor Unit-Air-Source) | N/A
216972821 | Central Heat Pump | CARRIER | 27VNA348A*030* | ADP |  | V,C60H210P17*+TXV | 59CU5B080C21**20 | 44500 |  |  | 21 | 9.5 | 46500 |  |  | 36200 | 78% | 2 | Both | 927.5 | 3.71 | HRCU-A-CB (Split System: Heat Pump with Remote Outdoor Unit-Air-Source) | N/A
216972964 | Central Heat Pump | CARRIER | 27VNA348A*030* | ADP |  | C60A***L18*+TXV | 59TN7A100C21**22 | 44500 |  |  | 21 | 9.5 | 46000 |  |  | 36000 | 78% | 2 | Both | 927.5 | 3.71 | HRCU-A-CB (Split System: Heat Pump with Remote Outdoor Unit-Air-Source) | N/A
216972756 | Central Heat Pump | CARRIER | 27VNA348A*030* | ADP |  | PL60H210P17*+TXV | 58TN*B070C21**20 | 44500 |  |  | 21 | 9.5 | 46500 |  |  | 36200 | 78% | 2 | Both | 927.5 | 3.71 | HRCU-A-CB (Split System: Heat Pump with Remote Outdoor Unit-Air-Source) | N/A
217114913 | Central Heat Pump | CARRIER | 27VNA348A*030* | ADP |  | PL60H210P17*+TXV | 58CU*B040C17**12 | 44500 |  |  | 21 | 9.5 | 46500 |  |  | 36400 | 78% | 2 | Both | 927.5 | 3.71 | HRCU-A-CB (Split System: Heat Pump with Remote Outdoor Unit-Air-Source) | N/A
216972795 | Central Heat Pump | CARRIER | 27VNA348A*030* | ADP |  | V,C60H210P17*+TXV | 58TN*B110C21**20 | 45000 |  |  | 21 | 9.5 | 46000 |  |  | 35800 | 78% | 2 | Both | 937.5 | 3.75 | HRCU-A-CB (Split System: Heat Pump with Remote Outdoor Unit-Air-Source) | N/A
217000916 | Central Heat Pump | BRYANT HEATING AND COOLING SYSTEMS | 293VAN036**AA* | ADP |  | PL36H210P74*+TXV | 987TA66100C21*** | 32800 |  |  | 20 | 9.5 | 33200 |  |  | 26200 | 79% | 2 | Both | 682.5 | 2.73 | HRCU-A-CB (Split System: Heat Pump with Remote Outdoor Unit-Air-Source) | N/A
216974785 | Central Heat Pump | BRYANT HEATING AND COOLING SYSTEMS | 293VAN036**AA* | ADP |  | PL36H210P74*+TXV | 83*CB48060C17*** | 32800 |  |  | 20 | 9.5 | 33200 |  |  | 26200 | 79% | 2 | Both | 682.5 | 2.73 | HRCU-A-CB (Split System: Heat Pump with Remote Outdoor Unit-Air-Source) | N/A
216990588 | Central Heat Pump | BRYANT HEATING AND COOLING SYSTEMS | 293VAN036**AA* | ADP |  | PL36H175P15*+TXV | 88*TB48090C17*** | 33400 |  |  | 20 | 9.5 | 33000 |  |  | 26000 | 79% | 2.04 | Both | 695 | 2.78 | HRCU-A-CB (Split System: Heat Pump with Remote Outdoor Unit-Air-Source) | N/A
216990592 | Central Heat Pump | BRYANT HEATING AND COOLING SYSTEMS | 293VAN036**AA* | ADP |  | PL36H***P44*+TXV | 88*TB48090C17*** | 33400 |  |  | 20 | 9.5 | 33000 |  |  | 26000 | 79% | 2.04 | Both | 695 | 2.78 | HRCU-A-CB (Split System: Heat Pump with Remote Outdoor Unit-Air-Source) | N/A
216972427 | Central Heat Pump | CARRIER | 27VNA336A*030* | ADP |  | A36VCA*+TXV | 58CU*B060C17**16 | 32800 |  |  | 20 | 9.5 | 33200 |  |  | 26200 | 79% | 2 | Both | 682.5 | 2.73 | HRCU-A-CB (Split System: Heat Pump with Remote Outdoor Unit-Air-Source) | N/A
217026040 | Central Heat Pump | CARRIER | 27VNA336A*030* | ADP |  | H,PG8J*36+TXV | 59TN7A100C21**22 | 32800 |  |  | 20 | 9.5 | 32800 |  |  | 25800 | 79% | 2.04 | Both | 682.5 | 2.73 | HRCU-A-CB (Split System: Heat Pump with Remote Outdoor Unit-Air-Source) | N/A
216972612 | Central Heat Pump | CARRIER | 27VNA336A*030* | ADP |  | V,C36H210P74*+TXV | 59CU5B100C21**22 | 32800 |  |  | 20 | 9.5 | 33000 |  |  | 26200 | 79% | 2.02 | Both | 682.5 | 2.73 | HRCU-A-CB (Split System: Heat Pump with Remote Outdoor Unit-Air-Source) | N/A
216972429 | Central Heat Pump | CARRIER | 27VNA336A*030* | ADP |  | C36A***L13*+TXV | 58CU*B060C17**16 | 32800 |  |  | 20 | 9.5 | 33200 |  |  | 26200 | 79% | 2 | Both | 682.5 | 2.73 | HRCU-A-CB (Split System: Heat Pump with Remote Outdoor Unit-Air-Source) | N/A
216972547 | Central Heat Pump | CARRIER | 27VNA336A*030* | ADP |  | C36A***L15*+TXV | 58TN*B090C17**16 | 33200 |  |  | 20 | 9.5 | 33000 |  |  | 26000 | 79% | 2.04 | Both | 692.5 | 2.77 | HRCU-A-CB (Split System: Heat Pump with Remote Outdoor Unit-Air-Source) | N/A
217114871 | Central Heat Pump | CARRIER | 27VNA336A*030* | ADP |  | C36A***L15*+TXV | 58CU*A040C17**12 | 33200 |  |  | 20 | 9.5 | 33000 |  |  | 26000 | 79% | 2.04 | Both | 692.5 | 2.77 | HRCU-A-CB (Split System: Heat Pump with Remote Outdoor Unit-Air-Source) | N/A
216972529 | Central Heat Pump | CARRIER | 27VNA336A*030* | ADP |  | PL36H210P29*+TXV | 58TN*B090C17**16 | 33400 |  |  | 20 | 9.5 | 33000 |  |  | 26000 | 79% | 2.04 | Both | 695 | 2.78 | HRCU-A-CB (Split System: Heat Pump with Remote Outdoor Unit-Air-Source) | N/A
216800659 | Central Heat Pump | BOSCH | BOVA-60MTB-M19E | ADP |  | HG84*60+TXV | BGH96M100C5C | 51500 |  |  | 18 | 9.5 | 53000 |  |  | 47500 | 90% | 1.94 | Both | 1072.5 | 4.29 | HRCU-A-CB (Split System: Heat Pump with Remote Outdoor Unit-Air-Source) | N/A
216992506 | Central Heat Pump | BRYANT HEATING AND COOLING SYSTEMS | 291VAN054**AA* | ADP |  | H,PG35*48+TXV | 88*TB48090C17*** | 47000 |  |  | 18 | 9.5 | 49000 |  |  | 49500 | 101% | 1.98 | Both | 980 | 3.92 | HRCU-A-CB (Split System: Heat Pump with Remote Outdoor Unit-Air-Source) | N/A
216972423 | Central Heat Pump | CARRIER | 27VNA336A*030* | ADP |  | V,C36H175P45*+TXV | 58CU*B040C17**12 | 33800 |  |  | 20 | 9.5 | 32600 |  |  | 25600 | 79% | 2.06 | Both | 705 | 2.82 | HRCU-A-CB (Split System: Heat Pump with Remote Outdoor Unit-Air-Source) | N/A
216800693 | Central Heat Pump | COLEMAN | HH824E2S11 | ADP |  | H,YG35*36+TXV | Z8ES060A12SMPS1 | 23000 |  |  | 17 | 9.5 | 21400 |  |  | 17600 | 82% | 2 | Both | 480 | 1.92 | HRCU-A-CB (Split System: Heat Pump with Remote Outdoor Unit-Air-Source) | N/A
216800694 | Central Heat Pump | COLEMAN | HH824E2S11 | ADP |  | V,Y36H***P44*+TXV | Z8ES060A12SMPS1 | 23000 |  |  | 17 | 9.5 | 21400 |  |  | 17600 | 82% | 2 | Both | 480 | 1.92 | HRCU-A-CB (Split System: Heat Pump with Remote Outdoor Unit-Air-Source) | N/A
216800708 | Central Heat Pump | COLEMAN | HH824E2S11 | ADP |  | H,YG35*36+TXV | Z9ES060B12SMPS1 | 23000 |  |  | 17 | 9.5 | 21400 |  |  | 18200 | 85% | 2 | Both | 480 | 1.92 | HRCU-A-CB (Split System: Heat Pump with Remote Outdoor Unit-Air-Source) | N/A
216751485 | Central Heat Pump | YORK | HH824E2S11 | ADP |  | H,YG7J*36+TXV-BLEED | TM8Y080B12MP11 | 23000 |  |  | 17 | 9.5 | 21400 |  |  | 18400 | 86% | 2 | Both | 480 | 1.92 | HRCU-A-CB (Split System: Heat Pump with Remote Outdoor Unit-Air-Source) | N/A
216981040 | Central Heat Pump | CHAMPION HEATING AND COOLING | HH824E2S11 | ADP |  | V,Y36H175P15*+TXV | TM9V060B12MP12 | 23000 |  |  | 18 | 9.5 | 21400 |  |  | 18400 | 86% | 2 | Both | 480 | 1.92 | HRCU-A-CB (Split System: Heat Pump with Remote Outdoor Unit-Air-Source) | N/A
216981042 | Central Heat Pump | CHAMPION HEATING AND COOLING | HH824E2S11 | ADP |  | V,Y36H175P15*+TXV | TM9V080B12MP12 | 23000 |  |  | 18 | 9.5 | 21400 |  |  | 18100 | 85% | 2 | Both | 480 | 1.92 | HRCU-A-CB (Split System: Heat Pump with Remote Outdoor Unit-Air-Source) | N/A
215818597 | Central Heat Pump | CHAMPION HEATING AND COOLING | HH824E2S11 | ADP |  | BV**B2*25+TXV |  | 24000 |  |  | 18 | 9.5 | 22400 |  |  | 16600 | 74% | 2.1 | Both | 500 | 2 | HRCU-A-CB (Split System: Heat Pump with Remote Outdoor Unit-Air-Source) | N/A
216751539 | Central Heat Pump | YORK | HH824E2S11 | ADP |  | H,YG7J*36+TXV-BLEED | Y81E100B12SMPS1 | 23000 |  |  | 18 | 9.5 | 21400 |  |  | 19000 | 89% | 2 | Both | 480 | 1.92 | HRCU-A-CB (Split System: Heat Pump with Remote Outdoor Unit-Air-Source) | N/A
215731281 | Central Heat Pump | COLEMAN | HH824E2S11 | ADP |  | FE*G33*25+TXV |  | 24000 |  |  | 19 | 9.5 | 22400 |  |  | 16600 | 74% | 2.1 | Both | 500 | 2 | HRCU-A-CB (Split System: Heat Pump with Remote Outdoor Unit-Air-Source) | N/A
216800642 | Central Heat Pump | COLEMAN | HH824E2S11 | ADP |  | M36G34*+TXV+AMHE3D |  | 24000 |  |  | 19 | 9.5 | 22400 |  |  | 16600 | 74% | 2.1 | Both | 500 | 2 | HRCU-A-CB (Split System: Heat Pump with Remote Outdoor Unit-Air-Source) | N/A
217033379 | Central Heat Pump | LUXAIRE | HH824E2S11 | ADP |  | FE*G33*25+TXV-BLEED |  | 24000 |  |  | 19 | 9.5 | 22400 |  |  | 16600 | 74% | 2.1 | Both | 500 | 2 | HRCU-A-CB (Split System: Heat Pump with Remote Outdoor Unit-Air-Source) | N/A
216776168 | Central Heat Pump | YORK | HH824E2S11 | ADP |  | FE*G33*30+TXV-BLEED |  | 24000 |  |  | 19 | 9.5 | 22400 |  |  | 16600 | 74% | 2.1 | Both | 500 | 2 | HRCU-A-CB (Split System: Heat Pump with Remote Outdoor Unit-Air-Source) | N/A
216972687 | Central Heat Pump | CARRIER | 27VNA336A*030* | ADP |  | PL36H210P29*+TXV | 59TN6C100C21**22 | 33800 |  |  | 20 | 9.5 | 32400 |  |  | 25400 | 78% | 2.06 | Both | 705 | 2.82 | HRCU-A-CB (Split System: Heat Pump with Remote Outdoor Unit-Air-Source) | N/A
217006304 | Central Heat Pump | LENNOX | SL22KLV-024-230A** | ADP |  | L*23/37Z*+TXV | SL297UH060NV36B* | 22800 |  |  | 20 | 9.5 | 20400 |  |  | 22000 | 108% | 2.06 | Both | 475 | 1.9 | HRCU-A-CB (Split System: Heat Pump with Remote Outdoor Unit-Air-Source) | N/A
216774287 | Central Heat Pump | BOSCH | BOVA-36RTB-M20S | ADP |  | A36VDA*+TXV+AEFE4B* |  | 24000 |  |  | 20 | 9.5 | 22400 |  |  | 17000 | 76% | 2 | Both | 500 | 2 | HRCU-A-CB (Split System: Heat Pump with Remote Outdoor Unit-Air-Source) | N/A
216768267 | Central Heat Pump | BOSCH | BOVA-36RTB-M20S | ADP |  | FE*BB9*31+TXV |  | 24000 |  |  | 20 | 9.5 | 22400 |  |  | 17000 | 76% | 2 | Both | 500 | 2 | HRCU-A-CB (Split System: Heat Pump with Remote Outdoor Unit-Air-Source) | N/A
217023750 | Central Heat Pump | AMERICAN STANDARD | 5A6V0X48A1 | ADP |  | V,T60H210P17*+TXV | S8V2C100M5PCB | 45000 |  |  | 20 | 9.7 | 45000 |  |  | 33400 | 74% | 2.1 | Both | 937.5 | 3.75 | HRCU-A-CB (Split System: Heat Pump with Remote Outdoor Unit-Air-Source) | N/A
217023722 | Central Heat Pump | AMERICAN STANDARD | 5A6V0X36A1 | ADP |  | V,T36H175P78*+TXV | S8V2B060M4PDB | 34600 |  |  | 19 | 9.7 | 30800 |  |  | 24600 | 80% | 2.1 | Both | 720 | 2.88 | HRCU-A-CB (Split System: Heat Pump with Remote Outdoor Unit-Air-Source) | N/A
217023744 | Central Heat Pump | AMERICAN STANDARD | 5A6V0X48A1 | ADP |  | V,T60H210P17*+TXV | S8V2C080M5PDB | 44500 |  |  | 20 | 9.7 | 45000 |  |  | 33600 | 75% | 2.1 | Both | 927.5 | 3.71 | HRCU-A-CB (Split System: Heat Pump with Remote Outdoor Unit-Air-Source) | N/A
217023753 | Central Heat Pump | AMERICAN STANDARD | 5A6V0X48A1 | ADP |  | H,TG84*60+TXV | S8V2C100M5PCB | 45500 |  |  | 20 | 9.7 | 45000 |  |  | 33400 | 74% | 2.1 | Both | 947.5 | 3.79 | HRCU-A-CB (Split System: Heat Pump with Remote Outdoor Unit-Air-Source) | N/A
216976436 | Central Heat Pump | BRYANT HEATING AND COOLING SYSTEMS | 37MUHAQ18AA3 | ADP |  | PL36H175P15*+TXV | 83*SB36040M17*** | 17700 |  |  | 15.2 | 10 | 19000 |  |  | 18100 | 95% | 1.98 | Both | 370 | 1.48 | HRCU-A-CB (Split System: Heat Pump with Remote Outdoor Unit-Air-Source) | N/A
216981703 | Central Heat Pump | BRYANT HEATING AND COOLING SYSTEMS | 291VAN054**AA* | ADP |  | C48A***L16*+TXV | 987MC66100C21*** | 48000 |  |  | 19 | 10.5 | 50500 |  |  | 53000 | 105% | 1.96 | Both | 1000 | 4 | HRCU-A-CB (Split System: Heat Pump with Remote Outdoor Unit-Air-Source) | N/A
216981666 | Central Heat Pump | BRYANT HEATING AND COOLING SYSTEMS | 291VAN054**AA* | ADP |  | V,C60H210P29*+TXV | 986TD66100C21*** | 48000 |  |  | 19 | 10.5 | 50500 |  |  | 53000 | 105% | 1.96 | Both | 1000 | 4 | HRCU-A-CB (Split System: Heat Pump with Remote Outdoor Unit-Air-Source) | N/A
216984574 | Central Heat Pump | BRYANT HEATING AND COOLING SYSTEMS | 291VAN054**AA* | ADP |  | V,C60H210P29*+TXV | 987TA60080C21*** | 48000 |  |  | 19 | 10.5 | 50500 |  |  | 53000 | 105% | 1.94 | Both | 1000 | 4 | HRCU-A-CB (Split System: Heat Pump with Remote Outdoor Unit-Air-Source) | N/A
216972060 | Central Heat Pump | CARRIER | 27VNA154A*030* | ADP |  | C60A***L16*+TXV | 58TN*B070C21**20 | 48000 |  |  | 19 | 10.5 | 51000 |  |  | 53500 | 105% | 1.92 | Both | 1000 | 4 | HRCU-A-CB (Split System: Heat Pump with Remote Outdoor Unit-Air-Source) | N/A
216972304 | Central Heat Pump | CARRIER | 27VNA154A*030* | ADP |  | V,C60H210P29*+TXV | 59TN6C080C21**20 | 48000 |  |  | 19 | 10.5 | 50500 |  |  | 53000 | 105% | 1.94 | Both | 1000 | 4 | HRCU-A-CB (Split System: Heat Pump with Remote Outdoor Unit-Air-Source) | N/A
216972057 | Central Heat Pump | CARRIER | 27VNA154A*030* | ADP |  | C48A***L16*+TXV | 58TN*B070C21**20 | 48000 |  |  | 19 | 10.5 | 51000 |  |  | 53500 | 105% | 1.92 | Both | 1000 | 4 | HRCU-A-CB (Split System: Heat Pump with Remote Outdoor Unit-Air-Source) | N/A
216990532 | Central Heat Pump | BRYANT HEATING AND COOLING SYSTEMS | 291VAN054**AA* | ADP |  | C60A***L16*+TXV | 88*TB60090C21*** | 48500 |  |  | 19 | 10.5 | 50000 |  |  | 52500 | 105% | 1.96 | Both | 1010 | 4.04 | HRCU-A-CB (Split System: Heat Pump with Remote Outdoor Unit-Air-Source) | N/A
216981644 | Central Heat Pump | BRYANT HEATING AND COOLING SYSTEMS | 291VAN054**AA* | ADP |  | V,C60H210P29*+TXV | 935CB66100C21*** | 48500 |  |  | 19 | 10.5 | 50000 |  |  | 52500 | 105% | 1.98 | Both | 1010 | 4.04 | HRCU-A-CB (Split System: Heat Pump with Remote Outdoor Unit-Air-Source) | N/A
216974733 | Central Heat Pump | BRYANT HEATING AND COOLING SYSTEMS | 291VAN054**AA* | ADP |  | C60A***L16*+TXV | 83*CB60100C21*** | 48500 |  |  | 19 | 10.5 | 50500 |  |  | 52500 | 104% | 1.96 | Both | 1010 | 4.04 | HRCU-A-CB (Split System: Heat Pump with Remote Outdoor Unit-Air-Source) | N/A
216990528 | Central Heat Pump | BRYANT HEATING AND COOLING SYSTEMS | 291VAN054**AA* | ADP |  | V,C60H210P29*+TXV | 88*TB60090C21*** | 48500 |  |  | 19 | 10.5 | 50000 |  |  | 52500 | 105% | 1.96 | Both | 1010 | 4.04 | HRCU-A-CB (Split System: Heat Pump with Remote Outdoor Unit-Air-Source) | N/A
216990531 | Central Heat Pump | BRYANT HEATING AND COOLING SYSTEMS | 291VAN054**AA* | ADP |  | C48A***L16*+TXV | 88*TB60090C21*** | 48500 |  |  | 19 | 10.5 | 50000 |  |  | 52500 | 105% | 1.96 | Both | 1010 | 4.04 | HRCU-A-CB (Split System: Heat Pump with Remote Outdoor Unit-Air-Source) | N/A
216981672 | Central Heat Pump | BRYANT HEATING AND COOLING SYSTEMS | 291VAN054**AA* | ADP |  | V,C60H210P17*+TXV | 986TD66100C21*** | 49000 |  |  | 19 | 10.5 | 50500 |  |  | 53000 | 105% | 1.96 | Both | 1020 | 4.08 | HRCU-A-CB (Split System: Heat Pump with Remote Outdoor Unit-Air-Source) | N/A
216981695 | Central Heat Pump | BRYANT HEATING AND COOLING SYSTEMS | 291VAN054**AA* | ADP |  | V,C60H210P17*+TXV | 987MC60080C21*** | 49000 |  |  | 19 | 10.5 | 50500 |  |  | 52000 | 103% | 2 | Both | 1020 | 4.08 | HRCU-A-CB (Split System: Heat Pump with Remote Outdoor Unit-Air-Source) | N/A
216984586 | Central Heat Pump | BRYANT HEATING AND COOLING SYSTEMS | 291VAN054**AA* | ADP |  | A60VHA*+TXV | 987TA66100C21*** | 49000 |  |  | 19 | 10.5 | 50500 |  |  | 53000 | 105% | 1.96 | Both | 1020 | 4.08 | HRCU-A-CB (Split System: Heat Pump with Remote Outdoor Unit-Air-Source) | N/A
216972346 | Central Heat Pump | CARRIER | 27VNA154A*030* | ADP |  | C60A***L19*+TXV | 59TN6C100C21**22 | 49000 |  |  | 19 | 10.5 | 50500 |  |  | 53000 | 105% | 1.96 | Both | 1020 | 4.08 | HRCU-A-CB (Split System: Heat Pump with Remote Outdoor Unit-Air-Source) | N/A
216972369 | Central Heat Pump | CARRIER | 27VNA154A*030* | ADP |  | C60A***L18*+TXV | 59TN7A080C21**20 | 49000 |  |  | 19 | 10.5 | 50500 |  |  | 53000 | 105% | 1.94 | Both | 1020 | 4.08 | HRCU-A-CB (Split System: Heat Pump with Remote Outdoor Unit-Air-Source) | N/A
216990537 | Central Heat Pump | BRYANT HEATING AND COOLING SYSTEMS | 291VAN054**AA* | ADP |  | C60A***L19*+TXV | 88*TB60090C21*** | 49500 |  |  | 19 | 10.5 | 50000 |  |  | 52500 | 105% | 1.96 | Both | 1032.5 | 4.13 | HRCU-A-CB (Split System: Heat Pump with Remote Outdoor Unit-Air-Source) | N/A
216992509 | Central Heat Pump | BRYANT HEATING AND COOLING SYSTEMS | 291VAN054**AA* | ADP |  | H,PG48*60+TXV | 88*TB60110C21*** | 49500 |  |  | 19 | 10.5 | 50500 |  |  | 52500 | 104% | 1.96 | Both | 1032.5 | 4.13 | HRCU-A-CB (Split System: Heat Pump with Remote Outdoor Unit-Air-Source) | N/A
216990545 | Central Heat Pump | BRYANT HEATING AND COOLING SYSTEMS | 291VAN054**AA* | ADP |  | V,C60H210P17*+TXV | 88*TB60110C21*** | 49500 |  |  | 19 | 10.5 | 50500 |  |  | 52500 | 104% | 1.96 | Both | 1032.5 | 4.13 | HRCU-A-CB (Split System: Heat Pump with Remote Outdoor Unit-Air-Source) | N/A
216990546 | Central Heat Pump | BRYANT HEATING AND COOLING SYSTEMS | 291VAN054**AA* | ADP |  | C48A***L18*+TXV | 88*TB60110C21*** | 49500 |  |  | 19 | 10.5 | 50500 |  |  | 52500 | 104% | 1.96 | Both | 1032.5 | 4.13 | HRCU-A-CB (Split System: Heat Pump with Remote Outdoor Unit-Air-Source) | N/A
216974697 | Central Heat Pump | BRYANT HEATING AND COOLING SYSTEMS | 291VAN054**AA* | ADP |  | A60VHA*+TXV | 83*CA60080C21*** | 49500 |  |  | 19 | 10.5 | 50000 |  |  | 52500 | 105% | 1.98 | Both | 1032.5 | 4.13 | HRCU-A-CB (Split System: Heat Pump with Remote Outdoor Unit-Air-Source) | N/A
216487913 | Central Heat Pump | BRYANT HEATING AND COOLING SYSTEMS | 291VAN054**AA* | ADP |  | CE(P,V)6021G48*+TXV | 986TD66120C24*** | 49500 |  |  | 19 | 10.5 | 50500 |  |  | 53000 | 105% | 1.96 | Both | 1032.5 | 4.13 | HRCU-A-CB (Split System: Heat Pump with Remote Outdoor Unit-Air-Source) | N/A
216974737 | Central Heat Pump | BRYANT HEATING AND COOLING SYSTEMS | 291VAN054**AA* | ADP |  | C60A***L18*+TXV | 83*CB60100C21*** | 49500 |  |  | 19 | 10.5 | 50500 |  |  | 52500 | 104% | 1.96 | Both | 1032.5 | 4.13 | HRCU-A-CB (Split System: Heat Pump with Remote Outdoor Unit-Air-Source) | N/A
216972111 | Central Heat Pump | CARRIER | 27VNA154A*030* | ADP |  | V,C60H210P17*+TXV | 58TN*B110C21**20 | 49500 |  |  | 19 | 10.5 | 50500 |  |  | 52500 | 104% | 1.96 | Both | 1032.5 | 4.13 | HRCU-A-CB (Split System: Heat Pump with Remote Outdoor Unit-Air-Source) | N/A
216972008 | Central Heat Pump | CARRIER | 27VNA154A*030* | ADP |  | PL60H210P17*+TXV | 58CU*B100C21**20 | 49500 |  |  | 19 | 10.5 | 50500 |  |  | 52500 | 104% | 1.96 | Both | 1032.5 | 4.13 | HRCU-A-CB (Split System: Heat Pump with Remote Outdoor Unit-Air-Source) | N/A
216971989 | Central Heat Pump | CARRIER | 27VNA154A*030* | ADP |  | C60A***L18*+TXV | 58CU*B080C21**20 | 49500 |  |  | 19 | 10.5 | 50000 |  |  | 52000 | 104% | 1.98 | Both | 1032.5 | 4.13 | HRCU-A-CB (Split System: Heat Pump with Remote Outdoor Unit-Air-Source) | N/A
216981680 | Central Heat Pump | BRYANT HEATING AND COOLING SYSTEMS | 291VAN054**AA* | ADP |  | V,C48H210P16*+TXV | 987MC60060C21*** | 47000 |  |  | 18 | 10.95 | 51500 |  |  | 53000 | 103% | 1.9 | Both | 980 | 3.92 | HRCU-A-CB (Split System: Heat Pump with Remote Outdoor Unit-Air-Source) | N/A
216972169 | Central Heat Pump | CARRIER | 27VNA154A*030* | ADP |  | PL60H210P29*+TXV | 59MN7C060C21**20 | 47000 |  |  | 18 | 11 | 51500 |  |  | 53000 | 103% | 1.9 | Both | 980 | 3.92 | HRCU-A-CB (Split System: Heat Pump with Remote Outdoor Unit-Air-Source) | N/A
216972025 | Central Heat Pump | CARRIER | 27VNA154A*030* | ADP |  | PL48H175P78*+TXV | 58TN*B045C17**12 | 47000 |  |  | 17 | 11.5 | 50000 |  |  | 51000 | 102% | 1.9 | Both | 980 | 3.92 | HRCU-A-CB (Split System: Heat Pump with Remote Outdoor Unit-Air-Source) | N/A
216971962 | Central Heat Pump | CARRIER | 27VNA154A*030* | ADP |  | PL48H210P75*+TXV | 58CU*B040C17**12 | 48500 |  |  | 18 | 11.5 | 49500 |  |  | 50500 | 102% | 1.98 | Both | 1010 | 4.04 | HRCU-A-CB (Split System: Heat Pump with Remote Outdoor Unit-Air-Source) | N/A
217152847 | Central Heat Pump | AMERICAN STANDARD | 5A6H5060A1 | AMERICAN STANDARD |  | 5PXFH009AZ3 | S8X2C080M5PSC | 51500 |  |  | 15.4 | 8.1 | 52500 |  |  | 37000 | 70% | 2.84 | Both | 1072.5 | 4.29 | HRCU-A-CB (Split System: Heat Pump with Remote Outdoor Unit-Air-Source) | N/A
217152852 | Central Heat Pump | AMERICAN STANDARD | 5A6H5060A1 | AMERICAN STANDARD |  | 5PXFH009AZ3 | S8X2D120M5PTC | 53000 |  |  | 15.4 | 8.1 | 53000 |  |  | 37200 | 70% | 2.9 | Both | 1105 | 4.42 | HRCU-A-CB (Split System: Heat Pump with Remote Outdoor Unit-Air-Source) | N/A
217150780 | Central Heat Pump | AMERICAN STANDARD | 5A6H5036A1 | AMERICAN STANDARD |  | 5PXFH005AZ3 | S9V2B040U3PSB | 31600 |  |  | 15.2 | 8.1 | 31200 |  |  | 21800 | 70% | 2.9 | Both | 657.5 | 2.63 | HRCU-A-CB (Split System: Heat Pump with Remote Outdoor Unit-Air-Source) | N/A
217151893 | Central Heat Pump | AMERICAN STANDARD | 5A6H5036A1 | AMERICAN STANDARD |  | 5PXFH007AC3 | *UHMB060CCV3 | 31800 |  |  | 15.2 | 8.1 | 31200 |  |  | 22400 | 72% | 2.92 | Both | 662.5 | 2.65 | HRCU-A-CB (Split System: Heat Pump with Remote Outdoor Unit-Air-Source) | N/A
217151917 | Central Heat Pump | AMERICAN STANDARD | 5A6H5036A1 | AMERICAN STANDARD |  | 5PXFH007AC3 | S8V2B080M4PDA | 32000 |  |  | 15.2 | 8.1 | 31600 |  |  | 22000 | 70% | 2.93 | Both | 667.5 | 2.67 | HRCU-A-CB (Split System: Heat Pump with Remote Outdoor Unit-Air-Source) | N/A
217150734 | Central Heat Pump | AMERICAN STANDARD | 5A6H5036A1 | AMERICAN STANDARD |  | 5PXFH005AZ3 | S8V2B060M4PCB | 31200 |  |  | 15.4 | 8.1 | 30400 |  |  | 21800 | 72% | 2.94 | Both | 650 | 2.6 | HRCU-A-CB (Split System: Heat Pump with Remote Outdoor Unit-Air-Source) | N/A
217151996 | Central Heat Pump | AMERICAN STANDARD | 5A6H5036A1 | AMERICAN STANDARD |  | 5PXFH007AC3 | S9X1B060U4PSB | 31800 |  |  | 15.5 | 8.1 | 31000 |  |  | 22200 | 72% | 2.96 | Both | 662.5 | 2.65 | HRCU-A-CB (Split System: Heat Pump with Remote Outdoor Unit-Air-Source) | N/A
217152620 | Central Heat Pump | AMERICAN STANDARD | 5A6H5036A1 | AMERICAN STANDARD |  | 5PXFH009AZ3 | S9X1B060U4PSB | 33000 |  |  | 15.5 | 8.2 | 31200 |  |  | 22400 | 72% | 3.03 | Both | 687.5 | 2.75 | HRCU-A-CB (Split System: Heat Pump with Remote Outdoor Unit-Air-Source) | N/A
217150878 | Central Heat Pump | AMERICAN STANDARD | 5A6V8X36A1 | AMERICAN STANDARD |  | 5PXFH004AC3 | S8V2A040M3PDB | 29800 |  |  | 17.9 | 8.3 | 33000 |  |  | 25600 | 78% | 2 | Both | 620 | 2.48 | HRCU-A-CB (Split System: Heat Pump with Remote Outdoor Unit-Air-Source) | N/A
217151482 | Central Heat Pump | AMERICAN STANDARD | 5A6V8X48A1 | AMERICAN STANDARD |  | 5PXFH007AC3 | S8V2C080M5PDB | 42500 |  |  | 17.9 | 8.3 | 44500 |  |  | 34800 | 78% | 2.1 | Both | 885 | 3.54 | HRCU-A-CB (Split System: Heat Pump with Remote Outdoor Unit-Air-Source) | N/A
217150857 | Central Heat Pump | AMERICAN STANDARD | 5A6V8X24A1 | AMERICAN STANDARD |  | 5PXFH004AC3 | *DHMB060CCV3+LRP | 20000 |  |  | 17.9 | 8.3 | 23600 |  |  | 18600 | 79% | 2.2 | Both | 417.5 | 1.67 | HRCU-A-CB (Split System: Heat Pump with Remote Outdoor Unit-Air-Source) | N/A
217151356 | Central Heat Pump | AMERICAN STANDARD | 5A6H5036A1 | AMERICAN STANDARD |  | 5PXFH004AC3 | S8X1D120M5PSC | 31600 |  |  | 15.9 | 8.3 | 31000 |  |  | 22200 | 72% | 2.81 | Both | 657.5 | 2.63 | HRCU-A-CB (Split System: Heat Pump with Remote Outdoor Unit-Air-Source) | N/A
217152517 | Central Heat Pump | AMERICAN STANDARD | 5A6H5036A1 | AMERICAN STANDARD |  | 5PXFH009AZ3 | *UHMB060CCV3 | 33000 |  |  | 15.5 | 8.3 | 31600 |  |  | 22600 | 72% | 3.01 | Both | 687.5 | 2.75 | HRCU-A-CB (Split System: Heat Pump with Remote Outdoor Unit-Air-Source) | N/A
217152600 | Central Heat Pump | AMERICAN STANDARD | 5A6H5036A1 | AMERICAN STANDARD |  | 5PXFH009AZ3 | S9V2B080U4VSA | 33200 |  |  | 15.5 | 8.3 | 31400 |  |  | 22000 | 70% | 3 | Both | 692.5 | 2.77 | HRCU-A-CB (Split System: Heat Pump with Remote Outdoor Unit-Air-Source) | N/A
217152537 | Central Heat Pump | AMERICAN STANDARD | 5A6H5036A1 | AMERICAN STANDARD |  | 5PXFH009AZ3 | S8V2B060M4PDA | 33200 |  |  | 15.5 | 8.3 | 31800 |  |  | 22200 | 70% | 2.97 | Both | 692.5 | 2.77 | HRCU-A-CB (Split System: Heat Pump with Remote Outdoor Unit-Air-Source) | N/A
217151495 | Central Heat Pump | AMERICAN STANDARD | 5A6V8X48A1 | AMERICAN STANDARD |  | 5PXFH007AC3 | S9V2C100U4VSB+LRP | 42500 |  |  | 18 | 8.4 | 45000 |  |  | 34800 | 77% | 2.1 | Both | 885 | 3.54 | HRCU-A-CB (Split System: Heat Pump with Remote Outdoor Unit-Air-Source) | N/A
217151484 | Central Heat Pump | AMERICAN STANDARD | 5A6V8X48A1 | AMERICAN STANDARD |  | 5PXFH007AC3 | S8V2C100M5PDB | 42500 |  |  | 18 | 8.4 | 44500 |  |  | 34800 | 78% | 2.2 | Both | 885 | 3.54 | HRCU-A-CB (Split System: Heat Pump with Remote Outdoor Unit-Air-Source) | N/A
217151478 | Central Heat Pump | AMERICAN STANDARD | 5A6V8X48A1 | AMERICAN STANDARD |  | 5PXFH007AC3 | S8V2B060M4PDB | 42000 |  |  | 18 | 8.5 | 46000 |  |  | 35400 | 77% | 2.1 | Both | 875 | 3.5 | HRCU-A-CB (Split System: Heat Pump with Remote Outdoor Unit-Air-Source) | N/A
217150900 | Central Heat Pump | AMERICAN STANDARD | 5A6V8X36A1 | AMERICAN STANDARD |  | 5PXFH004AC3 | S9V2B080U4PSC+LRP | 30200 |  |  | 18 | 8.5 | 32800 |  |  | 25600 | 78% | 2 | Both | 630 | 2.52 | HRCU-A-CB (Split System: Heat Pump with Remote Outdoor Unit-Air-Source) | N/A
217150894 | Central Heat Pump | AMERICAN STANDARD | 5A6V8X36A1 | AMERICAN STANDARD |  | 5PXFH004AC3 | S9V2B060D3VSB+LRP | 30200 |  |  | 18 | 8.5 | 33800 |  |  | 25800 | 76% | 2 | Both | 630 | 2.52 | HRCU-A-CB (Split System: Heat Pump with Remote Outdoor Unit-Air-Source) | N/A
217150895 | Central Heat Pump | AMERICAN STANDARD | 5A6V8X36A1 | AMERICAN STANDARD |  | 5PXFH004AC3 | S9V2B060U3VSB+LRP | 30400 |  |  | 18 | 8.5 | 33000 |  |  | 25600 | 78% | 2 | Both | 632.5 | 2.53 | HRCU-A-CB (Split System: Heat Pump with Remote Outdoor Unit-Air-Source) | N/A
217151442 | Central Heat Pump | AMERICAN STANDARD | 5A6V8X36A1 | AMERICAN STANDARD |  | 5PXFH007AC3 | S8V2B060M4PDB | 30600 |  |  | 18 | 8.5 | 32800 |  |  | 25400 | 77% | 2 | Both | 637.5 | 2.55 | HRCU-A-CB (Split System: Heat Pump with Remote Outdoor Unit-Air-Source) | N/A
217150250 | Central Heat Pump | AMERICAN STANDARD | 5A6V8X36A1 | AMERICAN STANDARD |  | 5PXFH005AZ3 | S9V2B060D3PSC+LRP | 30800 |  |  | 18 | 8.5 | 33800 |  |  | 25800 | 76% | 2 | Both | 642.5 | 2.57 | HRCU-A-CB (Split System: Heat Pump with Remote Outdoor Unit-Air-Source) | N/A
217151461 | Central Heat Pump | AMERICAN STANDARD | 5A6V8X36A1 | AMERICAN STANDARD |  | 5PXFH007AC3 | S9V2B080D4VSB+LRP | 30800 |  |  | 18 | 8.5 | 34000 |  |  | 25800 | 76% | 2 | Both | 642.5 | 2.57 | HRCU-A-CB (Split System: Heat Pump with Remote Outdoor Unit-Air-Source) | N/A
217150225 | Central Heat Pump | AMERICAN STANDARD | 5A6V8X36A1 | AMERICAN STANDARD |  | 5PXFH005AZ3 | *DHMB060CCV3+LRP | 30800 |  |  | 18 | 8.5 | 34000 |  |  | 25800 | 76% | 1.9 | Both | 642.5 | 2.57 | HRCU-A-CB (Split System: Heat Pump with Remote Outdoor Unit-Air-Source) | N/A
217150247 | Central Heat Pump | AMERICAN STANDARD | 5A6V8X36A1 | AMERICAN STANDARD |  | 5PXFH005AZ3 | S9V2B040D3VSB+LRP | 31200 |  |  | 18 | 8.5 | 34000 |  |  | 25800 | 76% | 2 | Both | 650 | 2.6 | HRCU-A-CB (Split System: Heat Pump with Remote Outdoor Unit-Air-Source) | N/A
217150253 | Central Heat Pump | AMERICAN STANDARD | 5A6V8X36A1 | AMERICAN STANDARD |  | 5PXFH005AZ3 | S9V2B060U4PSC+LRP | 31600 |  |  | 18 | 8.5 | 33000 |  |  | 25600 | 78% | 2 | Both | 657.5 | 2.63 | HRCU-A-CB (Split System: Heat Pump with Remote Outdoor Unit-Air-Source) | N/A
217150239 | Central Heat Pump | AMERICAN STANDARD | 5A6V8X36A1 | AMERICAN STANDARD |  | 5PXFH005AZ3 | S8V2B080M4PDB | 31600 |  |  | 18 | 8.5 | 33000 |  |  | 25600 | 78% | 2 | Both | 657.5 | 2.63 | HRCU-A-CB (Split System: Heat Pump with Remote Outdoor Unit-Air-Source) | N/A
217152202 | Central Heat Pump | AMERICAN STANDARD | 5A6V8X48A1 | AMERICAN STANDARD |  | 5PXFH009AZ3 | L8V1B080U4VSB+LRP | 43500 |  |  | 18 | 8.5 | 46000 |  |  | 35200 | 77% | 2.1 | Both | 907.5 | 3.63 | HRCU-A-CB (Split System: Heat Pump with Remote Outdoor Unit-Air-Source) | N/A
217152205 | Central Heat Pump | AMERICAN STANDARD | 5A6V8X48A1 | AMERICAN STANDARD |  | 5PXFH009AZ3 | S8V2B060M4PDB | 43500 |  |  | 18 | 8.5 | 46000 |  |  | 35400 | 77% | 2.1 | Both | 907.5 | 3.63 | HRCU-A-CB (Split System: Heat Pump with Remote Outdoor Unit-Air-Source) | N/A
217152217 | Central Heat Pump | AMERICAN STANDARD | 5A6V8X48A1 | AMERICAN STANDARD |  | 5PXFH009AZ3 | S9V2B080U4VSB+LRP | 44000 |  |  | 18 | 8.5 | 46000 |  |  | 35400 | 77% | 2.1 | Both | 917.5 | 3.67 | HRCU-A-CB (Split System: Heat Pump with Remote Outdoor Unit-Air-Source) | N/A
217152228 | Central Heat Pump | AMERICAN STANDARD | 5A6V8X60A1 | AMERICAN STANDARD |  | 5PXFH009AZ3 | S8V2C080M5PCB | 52000 |  |  | 18 | 8.5 | 55500 |  |  | 40000 | 72% | 2 | Both | 1082.5 | 4.33 | HRCU-A-CB (Split System: Heat Pump with Remote Outdoor Unit-Air-Source) | N/A
217152226 | Central Heat Pump | AMERICAN STANDARD | 5A6V8X60A1 | AMERICAN STANDARD |  | 5PXFH009AZ3 | *UHMD120CCV5+LRP | 52000 |  |  | 18 | 8.5 | 55500 |  |  | 39500 | 71% | 2 | Both | 1082.5 | 4.33 | HRCU-A-CB (Split System: Heat Pump with Remote Outdoor Unit-Air-Source) | N/A
217150230 | Central Heat Pump | AMERICAN STANDARD | 5A6V8X36A1 | AMERICAN STANDARD |  | 5PXFH005AZ3 | *UHMC100CCV4+LRP | 30800 |  |  | 18 | 8.5 | 33000 |  |  | 25400 | 77% | 2.1 | Both | 642.5 | 2.57 | HRCU-A-CB (Split System: Heat Pump with Remote Outdoor Unit-Air-Source) | N/A
217151470 | Central Heat Pump | AMERICAN STANDARD | 5A6V8X36A1 | AMERICAN STANDARD |  | 5PXFH007AC3 | S9V2C100U5PSC+LRP | 31000 |  |  | 18 | 8.5 | 33200 |  |  | 25400 | 77% | 2.1 | Both | 645 | 2.58 | HRCU-A-CB (Split System: Heat Pump with Remote Outdoor Unit-Air-Source) | N/A
217152208 | Central Heat Pump | AMERICAN STANDARD | 5A6V8X48A1 | AMERICAN STANDARD |  | 5PXFH009AZ3 | S8V2C080M5PCB | 44000 |  |  | 18 | 8.5 | 45000 |  |  | 34800 | 77% | 2.1 | Both | 917.5 | 3.67 | HRCU-A-CB (Split System: Heat Pump with Remote Outdoor Unit-Air-Source) | N/A
217151914 | Central Heat Pump | AMERICAN STANDARD | 5A6H5036A1 | AMERICAN STANDARD |  | 5PXFH007AC3 | S8V2B060M4PDB | 32000 |  |  | 15.5 | 8.5 | 31200 |  |  | 22400 | 72% | 2.93 | Both | 667.5 | 2.67 | HRCU-A-CB (Split System: Heat Pump with Remote Outdoor Unit-Air-Source) | N/A
217151916 | Central Heat Pump | AMERICAN STANDARD | 5A6H5036A1 | AMERICAN STANDARD |  | 5PXFH007AC3 | S8V2B080M4PCB | 32000 |  |  | 15.5 | 8.5 | 31200 |  |  | 22400 | 72% | 2.96 | Both | 667.5 | 2.67 | HRCU-A-CB (Split System: Heat Pump with Remote Outdoor Unit-Air-Source) | N/A
217117521 | Central Heat Pump | FRIEDRICH | WFPU17Y243D | ASPEN |  | L(E,F)W30EJ |  | 21600 |  |  | 16.5 | 8.1 | 22200 |  |  | 16000 | 72% | 2.48 | Both | 450 | 1.8 | HRCU-A-CB (Split System: Heat Pump with Remote Outdoor Unit-Air-Source) | N/A
217117473 | Central Heat Pump | AMERICAN STANDARD | 5A6V8X60A1 | ASPEN |  | D(A,C,E)60B4J+TDR | S9V2D120D5VSB+LRP | 47000 |  |  | 18 | 8.1 | 52500 |  |  | 56000 | 107% | 2.47 | Both | 980 | 3.92 | HRCU-A-CB (Split System: Heat Pump with Remote Outdoor Unit-Air-Source) | N/A
216953028 | Central Heat Pump | TRANE | 5TWX5060A1 | ASPEN |  | DH60T4J | S8X1C100M5PSC | 51500 |  |  | 15.5 | 8.1 | 50000 |  |  | 35400 | 71% | 2.7 | Both | 1072.5 | 4.29 | HRCU-A-CB (Split System: Heat Pump with Remote Outdoor Unit-Air-Source) | N/A
217117223 | Central Heat Pump | AMERICAN STANDARD | 5A6V8X36A1 | ASPEN |  | D(A,C,E)36C3J+TDR | S8V2A040M3PCB | 29200 |  |  | 17.5 | 8.1 | 33200 |  |  | 38000 | 114% | 2.7 | Both | 607.5 | 2.43 | HRCU-A-CB (Split System: Heat Pump with Remote Outdoor Unit-Air-Source) | N/A
217117226 | Central Heat Pump | AMERICAN STANDARD | 5A6V8X36A1 | ASPEN |  | D(A,C,E)36C3J+TDR | S8V2A040M3PDB | 29200 |  |  | 17.5 | 8.1 | 33200 |  |  | 38000 | 114% | 2.7 | Both | 607.5 | 2.43 | HRCU-A-CB (Split System: Heat Pump with Remote Outdoor Unit-Air-Source) | N/A
217117373 | Central Heat Pump | AMERICAN STANDARD | 5A6V8X48A1 | ASPEN |  | D(A,C,E)48B3J+TDR | S8V2D120M5PCB | 41000 |  |  | 17.5 | 8.1 | 44500 |  |  | 51000 | 115% | 2.63 | Both | 855 | 3.42 | HRCU-A-CB (Split System: Heat Pump with Remote Outdoor Unit-Air-Source) | N/A
216056773 | Central Heat Pump | YORK | HH860E2S11 | ASPEN |  | C(A,C,D,E)48A3K+TDR | YP9C120D20MP13 | 31800 |  |  | 17.5 | 8.1 | 44500 |  |  | 33400 | 75% | 2 | Both | 662.5 | 2.65 | HRCU-A-CB (Split System: Heat Pump with Remote Outdoor Unit-Air-Source) | N/A
217117393 | Central Heat Pump | AMERICAN STANDARD | 5A6V8X48A1 | ASPEN |  | D(A,C,E)48B3J+TDR | S9V2B080U4VSB+LRP | 40500 |  |  | 18 | 8.1 | 45500 |  |  | 52500 | 115% | 2.62 | Both | 845 | 3.38 | HRCU-A-CB (Split System: Heat Pump with Remote Outdoor Unit-Air-Source) | N/A
217117389 | Central Heat Pump | AMERICAN STANDARD | 5A6V8X48A1 | ASPEN |  | D(A,C,E)48B3J+TDR | S9V2B080U4PSC+LRP | 40500 |  |  | 18 | 8.1 | 45500 |  |  | 52500 | 115% | 2.62 | Both | 845 | 3.38 | HRCU-A-CB (Split System: Heat Pump with Remote Outdoor Unit-Air-Source) | N/A
217117421 | Central Heat Pump | AMERICAN STANDARD | 5A6V8X48A1 | ASPEN |  | D(A,C,E)48B3J+TDR | S9V2C100U5VSB+LRP | 41500 |  |  | 18 | 8.1 | 45500 |  |  | 51500 | 113% | 2.75 | Both | 865 | 3.46 | HRCU-A-CB (Split System: Heat Pump with Remote Outdoor Unit-Air-Source) | N/A
217117469 | Central Heat Pump | AMERICAN STANDARD | 5A6V8X60A1 | ASPEN |  | D(A,C,E)60A4J+TDR | S9V2D120D5PSC+LRP | 49000 |  |  | 18 | 8.1 | 55000 |  |  | 57000 | 104% | 2.58 | Both | 1020 | 4.08 | HRCU-A-CB (Split System: Heat Pump with Remote Outdoor Unit-Air-Source) | N/A
217117249 | Central Heat Pump | AMERICAN STANDARD | 5A6V8X36A1 | ASPEN |  | D(A,C,E)36B4J+TDR | S8V2C100M5PDB | 29800 |  |  | 17.5 | 8.1 | 32800 |  |  | 37000 | 113% | 2.6 | Both | 620 | 2.48 | HRCU-A-CB (Split System: Heat Pump with Remote Outdoor Unit-Air-Source) | N/A
217117366 | Central Heat Pump | AMERICAN STANDARD | 5A6V8X48A1 | ASPEN |  | D(A,C,E)48B4J+TDR | S8V2C100M5PCB | 42000 |  |  | 18 | 8.1 | 44500 |  |  | 50000 | 112% | 2.74 | Both | 875 | 3.5 | HRCU-A-CB (Split System: Heat Pump with Remote Outdoor Unit-Air-Source) | N/A
217117358 | Central Heat Pump | AMERICAN STANDARD | 5A6V8X48A1 | ASPEN |  | D(A,C,E)48B4J+TDR | S8V2C080M5PCB | 42000 |  |  | 18 | 8.1 | 44500 |  |  | 50000 | 112% | 2.71 | Both | 875 | 3.5 | HRCU-A-CB (Split System: Heat Pump with Remote Outdoor Unit-Air-Source) | N/A
217117432 | Central Heat Pump | AMERICAN STANDARD | 5A6V8X60A1 | ASPEN |  | D(A,C,E)60C3J+TDR | L8V1C100U5VSB+LRP | 50500 |  |  | 18 | 8.1 | 54500 |  |  | 58500 | 107% | 2.56 | Both | 1052.5 | 4.21 | HRCU-A-CB (Split System: Heat Pump with Remote Outdoor Unit-Air-Source) | N/A
216055943 | Central Heat Pump | CHAMPION HEATING AND COOLING | HH860E2S11 | ASPEN |  | C(A,C,D,E)48A3K+TDR | TMLE080C20MP11 | 41000 |  |  | 16.5 | 8.1 | 46000 |  |  | 35000 | 76% | 2 | Both | 855 | 3.42 | HRCU-A-CB (Split System: Heat Pump with Remote Outdoor Unit-Air-Source) | N/A
216055322 | Central Heat Pump | LUXAIRE | HH860E2S11 | ASPEN |  | C(A,C,D,E)48A3K+TDR | TM9Y080C16MP11 | 39500 |  |  | 16.5 | 8.1 | 44000 |  |  | 33800 | 77% | 2 | Both | 822.5 | 3.29 | HRCU-A-CB (Split System: Heat Pump with Remote Outdoor Unit-Air-Source) | N/A
216055328 | Central Heat Pump | LUXAIRE | HH860E2S11 | ASPEN |  | C(A,C,D,E)48A3K+TDR | TM9Y100C20MP11 | 40000 |  |  | 16.5 | 8.1 | 45500 |  |  | 34800 | 76% | 2 | Both | 832.5 | 3.33 | HRCU-A-CB (Split System: Heat Pump with Remote Outdoor Unit-Air-Source) | N/A
216056742 | Central Heat Pump | YORK | HH860E2S11 | ASPEN |  | C(A,C,D,E)48A3K+TDR | TM9Y080C16MP11 | 39500 |  |  | 16.5 | 8.1 | 44000 |  |  | 33800 | 77% | 2 | Both | 822.5 | 3.29 | HRCU-A-CB (Split System: Heat Pump with Remote Outdoor Unit-Air-Source) | N/A
216056737 | Central Heat Pump | YORK | HH860E2S11 | ASPEN |  | C(A,C,D,E)48A3K+TDR | TM9E120D20MP12 | 40500 |  |  | 16.5 | 8.1 | 46000 |  |  | 35000 | 76% | 2 | Both | 845 | 3.38 | HRCU-A-CB (Split System: Heat Pump with Remote Outdoor Unit-Air-Source) | N/A
216056719 | Central Heat Pump | YORK | HH860E2S11 | ASPEN |  | C(A,C,D,E)48A3K+TDR | TM8E080C20MP11 | 41000 |  |  | 16.5 | 8.1 | 46000 |  |  | 35000 | 76% | 2 | Both | 855 | 3.42 | HRCU-A-CB (Split System: Heat Pump with Remote Outdoor Unit-Air-Source) | N/A
216055528 | Central Heat Pump | CHAMPION HEATING AND COOLING | HH824E2S11 | ASPEN |  | D(A,C,E)36A4K+TDR | TM9Y040A10MP11 | 21200 |  |  | 17 | 8.1 | 22600 |  |  | 17300 | 77% | 2 | Both | 442.5 | 1.77 | HRCU-A-CB (Split System: Heat Pump with Remote Outdoor Unit-Air-Source) | N/A
216055840 | Central Heat Pump | CHAMPION HEATING AND COOLING | HH836E2S11 | ASPEN |  | D(A,C,E)36A4K+TDR | Z9ES080C20SMPS1 | 31200 |  |  | 17.5 | 8.1 | 32000 |  |  | 24200 | 76% | 2 | Both | 650 | 2.6 | HRCU-A-CB (Split System: Heat Pump with Remote Outdoor Unit-Air-Source) | N/A
215850605 | Central Heat Pump | COLEMAN | HH836E2S11 | ASPEN |  | C(A,C,D,E)36B3K+TDR | Z9ES080C20SMPS1 | 31200 |  |  | 17.5 | 8.1 | 32000 |  |  | 24200 | 76% | 2 | Both | 650 | 2.6 | HRCU-A-CB (Split System: Heat Pump with Remote Outdoor Unit-Air-Source) | N/A
215850609 | Central Heat Pump | COLEMAN | HH836E2S11 | ASPEN |  | C(A,C,D,E)36B3K+TDR | Z9ES100C16SMPS1 | 32000 |  |  | 17.5 | 8.1 | 32400 |  |  | 24600 | 76% | 2 | Both | 667.5 | 2.67 | HRCU-A-CB (Split System: Heat Pump with Remote Outdoor Unit-Air-Source) | N/A
216055256 | Central Heat Pump | LUXAIRE | HH860E2S11 | ASPEN |  | C(A,C,D,E)48A3K+TDR | TM8E100C16MP11 | 40000 |  |  | 17.5 | 8.1 | 45000 |  |  | 34200 | 76% | 2 | Both | 832.5 | 3.33 | HRCU-A-CB (Split System: Heat Pump with Remote Outdoor Unit-Air-Source) | N/A
216055379 | Central Heat Pump | LUXAIRE | HH860E2S11 | ASPEN |  | C(A,C,D,E)48A3K+TDR | TPLC100C20MP13 | 40000 |  |  | 17.5 | 8.1 | 44500 |  |  | 33800 | 76% | 2 | Both | 832.5 | 3.33 | HRCU-A-CB (Split System: Heat Pump with Remote Outdoor Unit-Air-Source) | N/A
216055746 | Central Heat Pump | CHAMPION HEATING AND COOLING | HH836E2S11 | ASPEN |  | C(A,C,D,E)48A3K+TDR | TM9Y080B12MP11 | 30800 |  |  | 18 | 8.1 | 31000 |  |  | 25400 | 82% | 2 | Both | 642.5 | 2.57 | HRCU-A-CB (Split System: Heat Pump with Remote Outdoor Unit-Air-Source) | N/A
216055758 | Central Heat Pump | CHAMPION HEATING AND COOLING | HH836E2S11 | ASPEN |  | C(A,C,D,E)48A3K+TDR | TMLE080B12MP11 | 31000 |  |  | 18 | 8.1 | 31400 |  |  | 25400 | 81% | 2 | Both | 645 | 2.58 | HRCU-A-CB (Split System: Heat Pump with Remote Outdoor Unit-Air-Source) | N/A
216055734 | Central Heat Pump | CHAMPION HEATING AND COOLING | HH836E2S11 | ASPEN |  | C(A,C,D,E)48A3K+TDR | TM9V080C16MP12 | 31200 |  |  | 18 | 8.1 | 31400 |  |  | 25400 | 81% | 2 | Both | 650 | 2.6 | HRCU-A-CB (Split System: Heat Pump with Remote Outdoor Unit-Air-Source) | N/A
216055674 | Central Heat Pump | CHAMPION HEATING AND COOLING | HH836E2S11 | ASPEN |  | C(A,C,D,E)48A3K+TDR | TM8E100C16MP11 | 31400 |  |  | 18 | 8.1 | 31200 |  |  | 25200 | 81% | 2 | Both | 655 | 2.62 | HRCU-A-CB (Split System: Heat Pump with Remote Outdoor Unit-Air-Source) | N/A
215850306 | Central Heat Pump | COLEMAN | HH836E2S11 | ASPEN |  | C(A,C,D,E)48A3K+TDR | TM8E080C16MP11 | 31200 |  |  | 18 | 8.1 | 31000 |  |  | 25200 | 81% | 2 | Both | 650 | 2.6 | HRCU-A-CB (Split System: Heat Pump with Remote Outdoor Unit-Air-Source) | N/A
216055122 | Central Heat Pump | LUXAIRE | HH836E2S11 | ASPEN |  | C(A,C,D,E)48A3K+TDR | TM9Y100C16MP11 | 31000 |  |  | 18 | 8.1 | 31000 |  |  | 25200 | 81% | 2 | Both | 645 | 2.58 | HRCU-A-CB (Split System: Heat Pump with Remote Outdoor Unit-Air-Source) | N/A
216056694 | Central Heat Pump | YORK | HH836E2S11 | ASPEN |  | C(A,C,D,E)48A3K+TDR | TP9C080C16MP13 | 31200 |  |  | 18 | 8.1 | 31400 |  |  | 25400 | 81% | 2 | Both | 650 | 2.6 | HRCU-A-CB (Split System: Heat Pump with Remote Outdoor Unit-Air-Source) | N/A
216056676 | Central Heat Pump | YORK | HH836E2S11 | ASPEN |  | C(A,C,D,E)48A3K+TDR | TM9V080C16MP12 | 31200 |  |  | 18 | 8.1 | 31400 |  |  | 25400 | 81% | 2 | Both | 650 | 2.6 | HRCU-A-CB (Split System: Heat Pump with Remote Outdoor Unit-Air-Source) | N/A
216952902 | Central Heat Pump | TRANE | 5TWR5060A1 | ASPEN |  | DH60T4J | S8X1C080M5PTC | 51500 |  |  | 15.5 | 8.1 | 50000 |  |  | 35400 | 71% | 2.85 | Both | 1072.5 | 4.29 | HRCU-A-CB (Split System: Heat Pump with Remote Outdoor Unit-Air-Source) | N/A
216055529 | Central Heat Pump | CHAMPION HEATING AND COOLING | HH824E2S11 | ASPEN |  | C(A,C,D,E)24A3K+TDR | TM9Y060B12MP11 | 21600 |  |  | 17 | 8.1 | 22600 |  |  | 18400 | 81% | 2 | Both | 450 | 1.8 | HRCU-A-CB (Split System: Heat Pump with Remote Outdoor Unit-Air-Source) | N/A
215850729 | Central Heat Pump | COLEMAN | HH860E2S11 | ASPEN |  | D(A,C,E)60A3K+TDR | TL9E100C20UH11 | 41000 |  |  | 17 | 8.1 | 44000 |  |  | 33400 | 76% | 2 | Both | 855 | 3.42 | HRCU-A-CB (Split System: Heat Pump with Remote Outdoor Unit-Air-Source) | N/A
216055288 | Central Heat Pump | LUXAIRE | HH860E2S11 | ASPEN |  | D(A,C,E)60A3K+TDR | TM8Y100C16MP11 | 41000 |  |  | 17 | 8.1 | 43500 |  |  | 33400 | 77% | 2 | Both | 855 | 3.42 | HRCU-A-CB (Split System: Heat Pump with Remote Outdoor Unit-Air-Source) | N/A
216056776 | Central Heat Pump | YORK | HH860E2S11 | ASPEN |  | C(A,C,D,E)48A3K+TDR | YPLC100C20MP13 | 31600 |  |  | 17.5 | 8.1 | 45000 |  |  | 33800 | 75% | 2 | Both | 657.5 | 2.63 | HRCU-A-CB (Split System: Heat Pump with Remote Outdoor Unit-Air-Source) | N/A
216980140 | Central Heat Pump | BOSCH | BOVA-60MTB-M19E | ASPEN |  | L(E,G)M48AJ |  | 43500 |  |  | 17.9 | 8.1 | 48500 |  |  | 48500 | 100% | 2.1 | Both | 907.5 | 3.63 | HRCU-A-CB (Split System: Heat Pump with Remote Outdoor Unit-Air-Source) | N/A
216055357 | Central Heat Pump | LUXAIRE | HH860E2S11 | ASPEN |  | D(A,C,E)60A3K+TDR | TMLV100C16MP12 | 40500 |  |  | 16.5 | 8.1 | 43500 |  |  | 33400 | 77% | 2 | Both | 845 | 3.38 | HRCU-A-CB (Split System: Heat Pump with Remote Outdoor Unit-Air-Source) | N/A
216056756 | Central Heat Pump | YORK | HH860E2S11 | ASPEN |  | C(A,C,D,E)48A3K+TDR | TP9C100C16MP13 | 39500 |  |  | 16.5 | 8.1 | 43500 |  |  | 33200 | 76% | 2 | Both | 822.5 | 3.29 | HRCU-A-CB (Split System: Heat Pump with Remote Outdoor Unit-Air-Source) | N/A
216056753 | Central Heat Pump | YORK | HH860E2S11 | ASPEN |  | C(A,C,D,E)48A3K+TDR | TMLV100C16MP12 | 39500 |  |  | 16.5 | 8.1 | 43500 |  |  | 33400 | 77% | 2 | Both | 822.5 | 3.29 | HRCU-A-CB (Split System: Heat Pump with Remote Outdoor Unit-Air-Source) | N/A
216056759 | Central Heat Pump | YORK | HH860E2S11 | ASPEN |  | C(A,C,D,E)48A3K+TDR | TPLC080C16MP13 | 39500 |  |  | 16.5 | 8.1 | 43500 |  |  | 33400 | 77% | 2 | Both | 822.5 | 3.29 | HRCU-A-CB (Split System: Heat Pump with Remote Outdoor Unit-Air-Source) | N/A
216056856 | Central Heat Pump | YORK | HH860E2S11 | ASPEN |  | C(A,C,D,E)60A3K+TDR | TMLV100C16MP12 | 40500 |  |  | 16.5 | 8.1 | 43500 |  |  | 33400 | 77% | 2 | Both | 845 | 3.38 | HRCU-A-CB (Split System: Heat Pump with Remote Outdoor Unit-Air-Source) | N/A
216056802 | Central Heat Pump | YORK | HH860E2S11 | ASPEN |  | C(A,C,D,E)60A3K+TDR | TM8V100C16MP12 | 40500 |  |  | 16.5 | 8.1 | 43500 |  |  | 33400 | 77% | 2 | Both | 845 | 3.38 | HRCU-A-CB (Split System: Heat Pump with Remote Outdoor Unit-Air-Source) | N/A
216055892 | Central Heat Pump | CHAMPION HEATING AND COOLING | HH860E2S11 | ASPEN |  | C(A,C,D,E)48A3K+TDR | TM8Y100C16MP11 | 40000 |  |  | 17.5 | 8.1 | 43500 |  |  | 33400 | 77% | 2 | Both | 832.5 | 3.33 | HRCU-A-CB (Split System: Heat Pump with Remote Outdoor Unit-Air-Source) | N/A
216056010 | Central Heat Pump | CHAMPION HEATING AND COOLING | HH860E2S11 | ASPEN |  | C(A,C,D,E)48A3K+TDR | Z8ES120C20SMPS1 | 40500 |  |  | 17.5 | 8.1 | 45000 |  |  | 34000 | 76% | 2 | Both | 845 | 3.38 | HRCU-A-CB (Split System: Heat Pump with Remote Outdoor Unit-Air-Source) | N/A
215851004 | Central Heat Pump | COLEMAN | HH860E2S11 | ASPEN |  | C(A,C,D,E)48A3K+TDR | TM9Y120D20MP11 | 40000 |  |  | 17.5 | 8.1 | 43500 |  |  | 33400 | 77% | 2 | Both | 832.5 | 3.33 | HRCU-A-CB (Split System: Heat Pump with Remote Outdoor Unit-Air-Source) | N/A
216056745 | Central Heat Pump | YORK | HH860E2S11 | ASPEN |  | C(A,C,D,E)48A3K+TDR | TM9Y120D20MP11 | 40000 |  |  | 17.5 | 8.1 | 43500 |  |  | 33400 | 77% | 2 | Both | 832.5 | 3.33 | HRCU-A-CB (Split System: Heat Pump with Remote Outdoor Unit-Air-Source) | N/A
216056768 | Central Heat Pump | YORK | HH860E2S11 | ASPEN |  | C(A,C,D,E)48A3K+TDR | Y91E100C20SMPS1 | 41000 |  |  | 17.5 | 8.1 | 46500 |  |  | 34000 | 73% | 2 | Both | 855 | 3.42 | HRCU-A-CB (Split System: Heat Pump with Remote Outdoor Unit-Air-Source) | N/A
216055680 | Central Heat Pump | CHAMPION HEATING AND COOLING | HH836E2S11 | ASPEN |  | C(A,C,D,E)48A3K+TDR | TM8E120C16MP11 | 30800 |  |  | 18 | 8.1 | 30200 |  |  | 24800 | 82% | 2 | Both | 642.5 | 2.57 | HRCU-A-CB (Split System: Heat Pump with Remote Outdoor Unit-Air-Source) | N/A
216055821 | Central Heat Pump | CHAMPION HEATING AND COOLING | HH836E2S11 | ASPEN |  | C(A,C,D,E)48A3K+TDR | Z8ES100C16SMPS1 | 31600 |  |  | 18 | 8.1 | 31400 |  |  | 25200 | 80% | 2 | Both | 657.5 | 2.63 | HRCU-A-CB (Split System: Heat Pump with Remote Outdoor Unit-Air-Source) | N/A
216055179 | Central Heat Pump | LUXAIRE | HH836E2S11 | ASPEN |  | C(A,C,D,E)48A3K+TDR | Z8ES080B12SMPS1 | 30800 |  |  | 18 | 8.1 | 30000 |  |  | 24800 | 83% | 2 | Both | 642.5 | 2.57 | HRCU-A-CB (Split System: Heat Pump with Remote Outdoor Unit-Air-Source) | N/A
216980132 | Central Heat Pump | BOSCH | BOVA-24RXB-M15S | ASPEN |  | L(E,G)M24AJ |  | 16600 |  |  | 15.3 | 8.1 | 18000 |  |  | 12900 | 72% | 1.81 | Both | 345 | 1.38 | HRCU-A-CB (Split System: Heat Pump with Remote Outdoor Unit-Air-Source) | N/A
216055983 | Central Heat Pump | CHAMPION HEATING AND COOLING | HH860E2S11 | ASPEN |  | C(A,C,D,E)60A3K+TDR | TPLC100C16MP13 | 40500 |  |  | 16.5 | 8.1 | 43500 |  |  | 33400 | 77% | 2 | Both | 845 | 3.38 | HRCU-A-CB (Split System: Heat Pump with Remote Outdoor Unit-Air-Source) | N/A
216056003 | Central Heat Pump | CHAMPION HEATING AND COOLING | HH860E2S11 | ASPEN |  | C(A,C,D,E)48A3K+TDR | Z8ES120C16SMPS1 | 40000 |  |  | 17.5 | 8.1 | 43000 |  |  | 33000 | 77% | 2 | Both | 832.5 | 3.33 | HRCU-A-CB (Split System: Heat Pump with Remote Outdoor Unit-Air-Source) | N/A
216055926 | Central Heat Pump | CHAMPION HEATING AND COOLING | HH860E2S11 | ASPEN |  | C(A,C,D,E)60A3K+TDR | TM9V120D20MP12 | 41000 |  |  | 17.5 | 8.1 | 44000 |  |  | 33400 | 76% | 2 | Both | 855 | 3.42 | HRCU-A-CB (Split System: Heat Pump with Remote Outdoor Unit-Air-Source) | N/A
216055900 | Central Heat Pump | CHAMPION HEATING AND COOLING | HH860E2S11 | ASPEN |  | D(A,C,E)60A3K+TDR | TM8Y120C20MP11 | 41000 |  |  | 17.5 | 8.1 | 44500 |  |  | 33800 | 76% | 2 | Both | 855 | 3.42 | HRCU-A-CB (Split System: Heat Pump with Remote Outdoor Unit-Air-Source) | N/A
215851006 | Central Heat Pump | COLEMAN | HH860E2S11 | ASPEN |  | C(A,C,D,E)60A3K+TDR | TM9Y120D20MP11 | 41000 |  |  | 17.5 | 8.1 | 43500 |  |  | 33400 | 77% | 2 | Both | 855 | 3.42 | HRCU-A-CB (Split System: Heat Pump with Remote Outdoor Unit-Air-Source) | N/A
215851325 | Central Heat Pump | COLEMAN | HH860E2S11 | ASPEN |  | D(A,C,E)60A3K+TDR | Z9ES080C16SMPS1 | 41500 |  |  | 17.5 | 8.1 | 46500 |  |  | 33800 | 73% | 2 | Both | 865 | 3.46 | HRCU-A-CB (Split System: Heat Pump with Remote Outdoor Unit-Air-Source) | N/A
216055408 | Central Heat Pump | LUXAIRE | HH860E2S11 | ASPEN |  | D(A,C,E)60A3K+TDR | Z9ES080C16SMPS1 | 41500 |  |  | 17.5 | 8.1 | 46500 |  |  | 33800 | 73% | 2 | Both | 865 | 3.46 | HRCU-A-CB (Split System: Heat Pump with Remote Outdoor Unit-Air-Source) | N/A
216796784 | Central Heat Pump | TRANE | 5TWR5036A1 | ASPEN |  | D(A,C,E)48C3J+TDR | S9X2C100U5PSB | 31800 |  |  | 15.2 | 8.1 | 31400 |  |  | 22400 | 71% | 3.01 | Both | 662.5 | 2.65 | HRCU-A-CB (Split System: Heat Pump with Remote Outdoor Unit-Air-Source) | N/A
217083761 | Central Heat Pump | RUNTRU | A5HP5036A1 | ASPEN |  | D(A,C,E)36A3J+TDR | A951X080CU5SA | 30200 |  |  | 15.5 | 8.1 | 30800 |  |  | 22000 | 71% | 2.87 | Both | 630 | 2.52 | HRCU-A-CB (Split System: Heat Pump with Remote Outdoor Unit-Air-Source) | N/A
216796511 | Central Heat Pump | TRANE | 5TWR5036A1 | ASPEN |  | D(A,C,E)48C3J+TDR | S8X1A040M3PSC | 30200 |  |  | 15.5 | 8.1 | 30400 |  |  | 21800 | 72% | 2.89 | Both | 630 | 2.52 | HRCU-A-CB (Split System: Heat Pump with Remote Outdoor Unit-Air-Source) | N/A
216055531 | Central Heat Pump | CHAMPION HEATING AND COOLING | HH824E2S11 | ASPEN |  | D(A,C,E)24B3K+TDR | TM9Y060B12MP11 | 22000 |  |  | 17 | 8.1 | 22600 |  |  | 18400 | 81% | 2 | Both | 457.5 | 1.83 | HRCU-A-CB (Split System: Heat Pump with Remote Outdoor Unit-Air-Source) | N/A
215912380 | Central Heat Pump | YORK | HH824E2S11 | ASPEN |  | D(A,C,E)36A3K+TDR | TM9E080B12MP12 | 22200 |  |  | 17 | 8.1 | 22400 |  |  | 18700 | 83% | 2 | Both | 462.5 | 1.85 | HRCU-A-CB (Split System: Heat Pump with Remote Outdoor Unit-Air-Source) | N/A
216055623 | Central Heat Pump | CHAMPION HEATING AND COOLING | HH824E2S11 | ASPEN |  | D(A,C,E)36A3K+TDR | Z9ES026A08SMPS1 | 20800 |  |  | 17.5 | 8.1 | 22800 |  |  | 17300 | 76% | 2 | Both | 432.5 | 1.73 | HRCU-A-CB (Split System: Heat Pump with Remote Outdoor Unit-Air-Source) | N/A
216054970 | Central Heat Pump | LUXAIRE | HH824E2S11 | ASPEN |  | D(A,C,E)36A3K+TDR | Z9ES026A08SMPS1 | 20800 |  |  | 17.5 | 8.1 | 22800 |  |  | 17300 | 76% | 2 | Both | 432.5 | 1.73 | HRCU-A-CB (Split System: Heat Pump with Remote Outdoor Unit-Air-Source) | N/A
216054976 | Central Heat Pump | LUXAIRE | HH824E2S11 | ASPEN |  | D(A,C,E)36A3K+TDR | Z9ES040A10SMPS1 | 20800 |  |  | 17.5 | 8.1 | 22800 |  |  | 17800 | 78% | 2 | Both | 432.5 | 1.73 | HRCU-A-CB (Split System: Heat Pump with Remote Outdoor Unit-Air-Source) | N/A
215654064 | Central Heat Pump | YORK | HH860E2S11 | ASPEN |  | CH60B3J+TDR | Y81E100C20SMPS1 | 41000 |  |  | 17.5 | 8.1 | 44000 |  |  | 33400 | 76% | 2 | Both | 855 | 3.42 | HRCU-A-CB (Split System: Heat Pump with Remote Outdoor Unit-Air-Source) | N/A
217149122 | Central Heat Pump | AMERICAN STANDARD | 5A6H5036A1 | ASPEN |  | DH36T4J | S9X2B080D4PSB | 31200 |  |  | 15.2 | 8.1 | 31600 |  |  | 22200 | 70% | 2.78 | Both | 650 | 2.6 | HRCU-A-CB (Split System: Heat Pump with Remote Outdoor Unit-Air-Source) | N/A
217148982 | Central Heat Pump | AMERICAN STANDARD | 5A6H5036A1 | ASPEN |  | DH36T4J | S9V2B080D4VSB | 31400 |  |  | 15.2 | 8.1 | 31600 |  |  | 22200 | 70% | 2.78 | Both | 655 | 2.62 | HRCU-A-CB (Split System: Heat Pump with Remote Outdoor Unit-Air-Source) | N/A
217148920 | Central Heat Pump | AMERICAN STANDARD | 5A6H5036A1 | ASPEN |  | DH48T4J | S9V2B040D3VSB | 31400 |  |  | 15.2 | 8.1 | 31800 |  |  | 22600 | 71% | 2.79 | Both | 655 | 2.62 | HRCU-A-CB (Split System: Heat Pump with Remote Outdoor Unit-Air-Source) | N/A
217148648 | Central Heat Pump | AMERICAN STANDARD | 5A6H5036A1 | ASPEN |  | DH48T4J | *DHMB080CCV3 | 31400 |  |  | 15.2 | 8.1 | 31800 |  |  | 22600 | 71% | 2.79 | Both | 655 | 2.62 | HRCU-A-CB (Split System: Heat Pump with Remote Outdoor Unit-Air-Source) | N/A
217148922 | Central Heat Pump | AMERICAN STANDARD | 5A6H5036A1 | ASPEN |  | DH36T4J | S9V2B040U3PSB | 31600 |  |  | 15.2 | 8.1 | 31200 |  |  | 21800 | 70% | 2.9 | Both | 657.5 | 2.63 | HRCU-A-CB (Split System: Heat Pump with Remote Outdoor Unit-Air-Source) | N/A
217148816 | Central Heat Pump | AMERICAN STANDARD | 5A6H5036A1 | ASPEN |  | DH48T4J | S8X1A040M3PSC | 30600 |  |  | 15.2 | 8.1 | 30400 |  |  | 21800 | 72% | 2.81 | Both | 637.5 | 2.55 | HRCU-A-CB (Split System: Heat Pump with Remote Outdoor Unit-Air-Source) | N/A
217148776 | Central Heat Pump | AMERICAN STANDARD | 5A6H5036A1 | ASPEN |  | DH48T4J | S8V2C080M5PDA | 32000 |  |  | 15.2 | 8.1 | 31400 |  |  | 22000 | 70% | 2.89 | Both | 667.5 | 2.67 | HRCU-A-CB (Split System: Heat Pump with Remote Outdoor Unit-Air-Source) | N/A
217148668 | Central Heat Pump | AMERICAN STANDARD | 5A6H5036A1 | ASPEN |  | DH48T4J | *UHMB080ACV3 | 32000 |  |  | 15.2 | 8.1 | 31600 |  |  | 22000 | 70% | 2.9 | Both | 667.5 | 2.67 | HRCU-A-CB (Split System: Heat Pump with Remote Outdoor Unit-Air-Source) | N/A
217148790 | Central Heat Pump | AMERICAN STANDARD | 5A6H5036A1 | ASPEN |  | DH36T4J | S8V2C100M5PDA | 32000 |  |  | 15.2 | 8.1 | 31400 |  |  | 22000 | 70% | 2.89 | Both | 667.5 | 2.67 | HRCU-A-CB (Split System: Heat Pump with Remote Outdoor Unit-Air-Source) | N/A
217148736 | Central Heat Pump | AMERICAN STANDARD | 5A6H5036A1 | ASPEN |  | DH48T4J | S8V2B060M4PCA | 32000 |  |  | 15.2 | 8.1 | 31400 |  |  | 22000 | 70% | 2.89 | Both | 667.5 | 2.67 | HRCU-A-CB (Split System: Heat Pump with Remote Outdoor Unit-Air-Source) | N/A
217148734 | Central Heat Pump | AMERICAN STANDARD | 5A6H5036A1 | ASPEN |  | DH36T4J | S8V2B060M4PCA | 32000 |  |  | 15.2 | 8.1 | 31400 |  |  | 22000 | 70% | 2.89 | Both | 667.5 | 2.67 | HRCU-A-CB (Split System: Heat Pump with Remote Outdoor Unit-Air-Source) | N/A
217149145 | Central Heat Pump | AMERICAN STANDARD | 5A6H5036A1 | ASPEN |  | DH60T4J | S9X2D120D5PSB | 32800 |  |  | 15.4 | 8.1 | 31200 |  |  | 22200 | 71% | 2.91 | Both | 682.5 | 2.73 | HRCU-A-CB (Split System: Heat Pump with Remote Outdoor Unit-Air-Source) | N/A
217148730 | Central Heat Pump | AMERICAN STANDARD | 5A6H5036A1 | ASPEN |  | DH36T4J | S8V2A040M3PDB | 30600 |  |  | 15.5 | 8.1 | 30000 |  |  | 21600 | 72% | 2.82 | Both | 637.5 | 2.55 | HRCU-A-CB (Split System: Heat Pump with Remote Outdoor Unit-Air-Source) | N/A
217148936 | Central Heat Pump | AMERICAN STANDARD | 5A6H5036A1 | ASPEN |  | DH48T4J | S9V2B040U3VSB | 31800 |  |  | 15.5 | 8.1 | 31000 |  |  | 22200 | 72% | 2.96 | Both | 662.5 | 2.65 | HRCU-A-CB (Split System: Heat Pump with Remote Outdoor Unit-Air-Source) | N/A
216054546 | Central Heat Pump | COLEMAN | HH824E2S11 | ASPEN |  | D(A,C,E)24B3K+TDR | TM8E100B12MP11 | 22000 |  |  | 17 | 8.1 | 22600 |  |  | 18000 | 80% | 2 | Both | 457.5 | 1.83 | HRCU-A-CB (Split System: Heat Pump with Remote Outdoor Unit-Air-Source) | N/A
216054630 | Central Heat Pump | COLEMAN | HH824E2S11 | ASPEN |  | D(A,C,E)24B3K+TDR | TPLC080B12MP13 | 22000 |  |  | 17 | 8.1 | 22600 |  |  | 17700 | 78% | 2 | Both | 457.5 | 1.83 | HRCU-A-CB (Split System: Heat Pump with Remote Outdoor Unit-Air-Source) | N/A
215849993 | Central Heat Pump | COLEMAN | HH824E2S11 | ASPEN |  | D(A,C,E)36A3K+TDR | TM9V060B12MP12 | 22400 |  |  | 17 | 8.1 | 22600 |  |  | 18000 | 80% | 2 | Both | 467.5 | 1.87 | HRCU-A-CB (Split System: Heat Pump with Remote Outdoor Unit-Air-Source) | N/A
215849858 | Central Heat Pump | COLEMAN | HH824E2S11 | ASPEN |  | D(A,C,E)36A3K+TDR | TM8E080B12MP11 | 22400 |  |  | 17 | 8.1 | 22600 |  |  | 18000 | 80% | 2 | Both | 467.5 | 1.87 | HRCU-A-CB (Split System: Heat Pump with Remote Outdoor Unit-Air-Source) | N/A
216054864 | Central Heat Pump | LUXAIRE | HH824E2S11 | ASPEN |  | C(A,C,D,E)24A3K+TDR | TM9V080B12MP12 | 21600 |  |  | 17 | 8.1 | 22600 |  |  | 18300 | 81% | 2 | Both | 450 | 1.8 | HRCU-A-CB (Split System: Heat Pump with Remote Outdoor Unit-Air-Source) | N/A
216054990 | Central Heat Pump | LUXAIRE | HH824E2S11 | ASPEN |  | C(A,C,D,E)24A3K+TDR | Z9ES080B12SMPS1 | 21600 |  |  | 17 | 8.1 | 22600 |  |  | 18100 | 80% | 2 | Both | 450 | 1.8 | HRCU-A-CB (Split System: Heat Pump with Remote Outdoor Unit-Air-Source) | N/A
216054908 | Central Heat Pump | LUXAIRE | HH824E2S11 | ASPEN |  | D(A,C,E)24B3K+TDR | TMLE100B12MP11 | 22000 |  |  | 17 | 8.1 | 22600 |  |  | 18000 | 80% | 2 | Both | 457.5 | 1.83 | HRCU-A-CB (Split System: Heat Pump with Remote Outdoor Unit-Air-Source) | N/A
216054818 | Central Heat Pump | LUXAIRE | HH824E2S11 | ASPEN |  | D(A,C,E)24B3K+TDR | TM8Y080B12MP11 | 22000 |  |  | 17 | 8.1 | 22600 |  |  | 18300 | 81% | 2 | Both | 457.5 | 1.83 | HRCU-A-CB (Split System: Heat Pump with Remote Outdoor Unit-Air-Source) | N/A
216054868 | Central Heat Pump | LUXAIRE | HH824E2S11 | ASPEN |  | D(A,C,E)36A3K+TDR | TM9V080B12MP12 | 22200 |  |  | 17 | 8.1 | 22600 |  |  | 18300 | 81% | 2 | Both | 462.5 | 1.85 | HRCU-A-CB (Split System: Heat Pump with Remote Outdoor Unit-Air-Source) | N/A
216054928 | Central Heat Pump | LUXAIRE | HH824E2S11 | ASPEN |  | D(A,C,E)36A3K+TDR | TPLC080B12MP13 | 22400 |  |  | 17 | 8.1 | 22600 |  |  | 17700 | 78% | 2 | Both | 467.5 | 1.87 | HRCU-A-CB (Split System: Heat Pump with Remote Outdoor Unit-Air-Source) | N/A
216054796 | Central Heat Pump | LUXAIRE | HH824E2S11 | ASPEN |  | D(A,C,E)36A3K+TDR | TM8E080B12MP11 | 22400 |  |  | 17 | 8.1 | 22600 |  |  | 18000 | 80% | 2 | Both | 467.5 | 1.87 | HRCU-A-CB (Split System: Heat Pump with Remote Outdoor Unit-Air-Source) | N/A
216056301 | Central Heat Pump | YORK | HH824E2S11 | ASPEN |  | D(A,C,E)24B3K+TDR | TM8Y080B12MP11 | 22000 |  |  | 17 | 8.1 | 22600 |  |  | 18300 | 81% | 2 | Both | 457.5 | 1.83 | HRCU-A-CB (Split System: Heat Pump with Remote Outdoor Unit-Air-Source) | N/A
216056322 | Central Heat Pump | YORK | HH824E2S11 | ASPEN |  | D(A,C,E)24B3K+TDR | TM9V060B12MP12 | 22000 |  |  | 17 | 8.1 | 22600 |  |  | 18000 | 80% | 2 | Both | 457.5 | 1.83 | HRCU-A-CB (Split System: Heat Pump with Remote Outdoor Unit-Air-Source) | N/A
217149128 | Central Heat Pump | AMERICAN STANDARD | 5A6H5036A1 | ASPEN |  | DH48T4J | S9X2B080U4PSB | 32000 |  |  | 15.5 | 8.1 | 31200 |  |  | 22400 | 72% | 2.96 | Both | 667.5 | 2.67 | HRCU-A-CB (Split System: Heat Pump with Remote Outdoor Unit-Air-Source) | N/A
217144508 | Central Heat Pump | AMERICAN STANDARD | 5A6V8X48A1 | ASPEN |  | DH48T4J | *DHMC100CCV4+LRP | 42000 |  |  | 17.9 | 8.2 | 45000 |  |  | 34800 | 77% | 2.1 | Both | 875 | 3.5 | HRCU-A-CB (Split System: Heat Pump with Remote Outdoor Unit-Air-Source) | N/A
217148917 | Central Heat Pump | AMERICAN STANDARD | 5A6H5036A1 | ASPEN |  | DH60T4J | S9V2B040D3PSC | 33000 |  |  | 15.5 | 8.2 | 32200 |  |  | 22600 | 70% | 2.91 | Both | 687.5 | 2.75 | HRCU-A-CB (Split System: Heat Pump with Remote Outdoor Unit-Air-Source) | N/A
217144502 | Central Heat Pump | AMERICAN STANDARD | 5A6V8X36A1 | ASPEN |  | DH42T3J | S9V2C100U5PSC+LRP | 30400 |  |  | 17.9 | 8.3 | 32800 |  |  | 25400 | 77% | 2.1 | Both | 632.5 | 2.53 | HRCU-A-CB (Split System: Heat Pump with Remote Outdoor Unit-Air-Source) | N/A
217144419 | Central Heat Pump | AMERICAN STANDARD | 5A6V8X36A1 | ASPEN |  | DH42T3J | S8V2D120M5PCB | 30800 |  |  | 17.9 | 8.3 | 33000 |  |  | 25600 | 78% | 2.1 | Both | 642.5 | 2.57 | HRCU-A-CB (Split System: Heat Pump with Remote Outdoor Unit-Air-Source) | N/A
217144334 | Central Heat Pump | AMERICAN STANDARD | 5A6V8X24A1 | ASPEN |  | DH42T3J | S8V2B080M4PDB | 20200 |  |  | 17.9 | 8.3 | 22800 |  |  | 18600 | 82% | 2.2 | Both | 420 | 1.68 | HRCU-A-CB (Split System: Heat Pump with Remote Outdoor Unit-Air-Source) | N/A
217148713 | Central Heat Pump | AMERICAN STANDARD | 5A6H5036A1 | ASPEN |  | DH60T4J | L9X1B070U4VSA | 32600 |  |  | 15.5 | 8.3 | 31600 |  |  | 23000 | 73% | 2.9 | Both | 680 | 2.72 | HRCU-A-CB (Split System: Heat Pump with Remote Outdoor Unit-Air-Source) | N/A
217149125 | Central Heat Pump | AMERICAN STANDARD | 5A6H5036A1 | ASPEN |  | DH60T4J | S9X2B080D4PSB | 32400 |  |  | 15.5 | 8.3 | 31800 |  |  | 22600 | 71% | 2.9 | Both | 675 | 2.7 | HRCU-A-CB (Split System: Heat Pump with Remote Outdoor Unit-Air-Source) | N/A
217148793 | Central Heat Pump | AMERICAN STANDARD | 5A6H5036A1 | ASPEN |  | DH60T4J | S8V2C100M5PDA | 33200 |  |  | 15.5 | 8.3 | 31800 |  |  | 22200 | 70% | 2.97 | Both | 692.5 | 2.77 | HRCU-A-CB (Split System: Heat Pump with Remote Outdoor Unit-Air-Source) | N/A
217022516 | Central Heat Pump | BOSCH | BOVA-60RXB-M15S | ASPEN |  | L(E,G)M60AJ |  | 54000 |  |  | 16 | 8.4 | 54000 |  |  | 39000 | 72% | 1.87 | Both | 1125 | 4.5 | HRCU-A-CB (Split System: Heat Pump with Remote Outdoor Unit-Air-Source) | N/A
217144568 | Central Heat Pump | AMERICAN STANDARD | 5A6V8X48A1 | ASPEN |  | DH48T4J | S9V2C100U4VSB+LRP | 42500 |  |  | 18 | 8.4 | 45000 |  |  | 34800 | 77% | 2.1 | Both | 885 | 3.54 | HRCU-A-CB (Split System: Heat Pump with Remote Outdoor Unit-Air-Source) | N/A
217144591 | Central Heat Pump | AMERICAN STANDARD | 5A6V8X60A1 | ASPEN |  | DH60T4J | S9V2C100D5VSB+LRP | 50000 |  |  | 18 | 8.5 | 54000 |  |  | 39000 | 72% | 1.9 | Both | 1042.5 | 4.17 | HRCU-A-CB (Split System: Heat Pump with Remote Outdoor Unit-Air-Source) | N/A
217027239 | Central Heat Pump | YORK | HH836E2S11 | ASPEN |  | D(A,C,E)48C3K+TDR | TM9Y100C20MP11 | 32200 |  |  | 17 | 8.5 | 32800 |  |  | 30000 | 91% | 2.64 | Both | 670 | 2.68 | HRCU-A-CB (Split System: Heat Pump with Remote Outdoor Unit-Air-Source) | N/A
217117292 | Central Heat Pump | AMERICAN STANDARD | 5A6V8X36A1 | ASPEN |  | D(A,C,E)36C3J+TDR | S9V2B080U4PSC+LRP | 29600 |  |  | 18 | 8.5 | 32800 |  |  | 37800 | 115% | 2.68 | Both | 617.5 | 2.47 | HRCU-A-CB (Split System: Heat Pump with Remote Outdoor Unit-Air-Source) | N/A
217117270 | Central Heat Pump | AMERICAN STANDARD | 5A6V8X36A1 | ASPEN |  | D(A,C,E)36B4J+TDR | S9V2B060D3PSC+LRP | 30200 |  |  | 18 | 8.5 | 33800 |  |  | 38500 | 114% | 2.73 | Both | 630 | 2.52 | HRCU-A-CB (Split System: Heat Pump with Remote Outdoor Unit-Air-Source) | N/A
217117309 | Central Heat Pump | AMERICAN STANDARD | 5A6V8X36A1 | ASPEN |  | D(A,C,E)36B4J+TDR | S9V2C100D5VSB+LRP | 30800 |  |  | 18 | 8.5 | 34000 |  |  | 38000 | 112% | 2.71 | Both | 642.5 | 2.57 | HRCU-A-CB (Split System: Heat Pump with Remote Outdoor Unit-Air-Source) | N/A
217117306 | Central Heat Pump | AMERICAN STANDARD | 5A6V8X36A1 | ASPEN |  | D(A,C,E)36B4J+TDR | S9V2C100D5PSC+LRP | 30800 |  |  | 18 | 8.5 | 34000 |  |  | 38000 | 112% | 2.71 | Both | 642.5 | 2.57 | HRCU-A-CB (Split System: Heat Pump with Remote Outdoor Unit-Air-Source) | N/A
216797049 | Central Heat Pump | TRANE | 5TWV8X24A1 | ASPEN |  | D(A,C,E)30A4J+TDR | *DHMB080CCV3+LRP | 18900 |  |  | 18 | 8.5 | 23200 |  |  | 23200 | 100% | 2.9 | Both | 392.5 | 1.57 | HRCU-A-CB (Split System: Heat Pump with Remote Outdoor Unit-Air-Source) | N/A
216797099 | Central Heat Pump | TRANE | 5TWV8X36A1 | ASPEN |  | D(A,C,E)36C3J+TDR | S9V2B040U3VSB+LRP | 29600 |  |  | 18 | 8.5 | 32800 |  |  | 32800 | 100% | 2.67 | Both | 617.5 | 2.47 | HRCU-A-CB (Split System: Heat Pump with Remote Outdoor Unit-Air-Source) | N/A
216797075 | Central Heat Pump | TRANE | 5TWV8X36A1 | ASPEN |  | D(A,C,E)36C3J+TDR | S8V2A040M3PCB | 29600 |  |  | 18 | 8.5 | 33800 |  |  | 33800 | 100% | 2.68 | Both | 617.5 | 2.47 | HRCU-A-CB (Split System: Heat Pump with Remote Outdoor Unit-Air-Source) | N/A
216797093 | Central Heat Pump | TRANE | 5TWV8X36A1 | ASPEN |  | D(A,C,E)36C3J+TDR | S8V2C100M5PDB | 29800 |  |  | 18 | 8.5 | 32800 |  |  | 32800 | 100% | 2.83 | Both | 620 | 2.48 | HRCU-A-CB (Split System: Heat Pump with Remote Outdoor Unit-Air-Source) | N/A
216797119 | Central Heat Pump | TRANE | 5TWV8X36A1 | ASPEN |  | D(A,C,E)36C3J+TDR | S9V2C100D4VSB+LRP | 30200 |  |  | 18 | 8.5 | 34000 |  |  | 34000 | 100% | 2.67 | Both | 630 | 2.52 | HRCU-A-CB (Split System: Heat Pump with Remote Outdoor Unit-Air-Source) | N/A
216797158 | Central Heat Pump | TRANE | 5TWV8X48A1 | ASPEN |  | D(A,C,E)60B3J+TDR | S9V2B060U4PSC+LRP | 45000 |  |  | 18 | 8.5 | 46000 |  |  | 46000 | 100% | 2.65 | Both | 937.5 | 3.75 | HRCU-A-CB (Split System: Heat Pump with Remote Outdoor Unit-Air-Source) | N/A
216797164 | Central Heat Pump | TRANE | 5TWV8X48A1 | ASPEN |  | D(A,C,E)60B3J+TDR | S9V2C080U5PSC+LRP | 45000 |  |  | 18 | 8.5 | 45500 |  |  | 45500 | 100% | 2.79 | Both | 937.5 | 3.75 | HRCU-A-CB (Split System: Heat Pump with Remote Outdoor Unit-Air-Source) | N/A
216797162 | Central Heat Pump | TRANE | 5TWV8X48A1 | ASPEN |  | D(A,C,E)60B3J+TDR | S9V2B080U4VSB+LRP | 45000 |  |  | 18 | 8.5 | 46000 |  |  | 46000 | 100% | 2.65 | Both | 937.5 | 3.75 | HRCU-A-CB (Split System: Heat Pump with Remote Outdoor Unit-Air-Source) | N/A
216056650 | Central Heat Pump | YORK | HH836E2S11 | ASPEN |  | D(A,C,E)36A4K+TDR | YP9C100C20MP13 | 31600 |  |  | 18 | 8.5 | 32400 |  |  | 26000 | 80% | 2 | Both | 657.5 | 2.63 | HRCU-A-CB (Split System: Heat Pump with Remote Outdoor Unit-Air-Source) | N/A
216056630 | Central Heat Pump | YORK | HH836E2S11 | ASPEN |  | D(A,C,E)36A4K+TDR | TP9C100C20MP13 | 31600 |  |  | 18 | 8.5 | 32400 |  |  | 26000 | 80% | 2 | Both | 657.5 | 2.63 | HRCU-A-CB (Split System: Heat Pump with Remote Outdoor Unit-Air-Source) | N/A
216056902 | Central Heat Pump | YORK | HH860E2S11 | ASPEN |  | C(A,C,D,E)60A3K+TDR | YPLC120C20MP13 | 32200 |  |  | 18 | 8.5 | 45000 |  |  | 33800 | 75% | 2 | Both | 670 | 2.68 | HRCU-A-CB (Split System: Heat Pump with Remote Outdoor Unit-Air-Source) | N/A
217144425 | Central Heat Pump | AMERICAN STANDARD | 5A6V8X36A1 | ASPEN |  | DH36T4J | S9V2B040D3PSC+LRP | 31200 |  |  | 18 | 8.5 | 34000 |  |  | 25800 | 76% | 2 | Both | 650 | 2.6 | HRCU-A-CB (Split System: Heat Pump with Remote Outdoor Unit-Air-Source) | N/A
217144465 | Central Heat Pump | AMERICAN STANDARD | 5A6V8X36A1 | ASPEN |  | DH36T4J | S9V2B080D4VSB+LRP | 31200 |  |  | 18 | 8.5 | 34000 |  |  | 25800 | 76% | 2 | Both | 650 | 2.6 | HRCU-A-CB (Split System: Heat Pump with Remote Outdoor Unit-Air-Source) | N/A
217144548 | Central Heat Pump | AMERICAN STANDARD | 5A6V8X48A1 | ASPEN |  | DH60T4J | S9V2B060U4PSC+LRP | 43500 |  |  | 18 | 8.5 | 46000 |  |  | 35400 | 77% | 2.1 | Both | 907.5 | 3.63 | HRCU-A-CB (Split System: Heat Pump with Remote Outdoor Unit-Air-Source) | N/A
217117157 | Central Heat Pump | AMERICAN STANDARD | 5A6V0X60A1 | ASPEN |  | D(A,C,E)60A4J+TDR | S8V2C100M5PDB | 48500 |  |  | 18 | 8.5 | 54000 |  |  | 56000 | 104% | 2.56 | Both | 1010 | 4.04 | HRCU-A-CB (Split System: Heat Pump with Remote Outdoor Unit-Air-Source) | N/A
217144402 | Central Heat Pump | AMERICAN STANDARD | 5A6V8X36A1 | ASPEN |  | DH36T4J | S8V2C080M5PCB | 30800 |  |  | 18 | 8.5 | 33200 |  |  | 25400 | 77% | 2.1 | Both | 642.5 | 2.57 | HRCU-A-CB (Split System: Heat Pump with Remote Outdoor Unit-Air-Source) | N/A
217144511 | Central Heat Pump | AMERICAN STANDARD | 5A6V8X48A1 | ASPEN |  | DH48T4J | *UHMC100CCV4+LRP | 42500 |  |  | 18 | 8.5 | 45500 |  |  | 35000 | 77% | 2.1 | Both | 885 | 3.54 | HRCU-A-CB (Split System: Heat Pump with Remote Outdoor Unit-Air-Source) | N/A
216054838 | Central Heat Pump | LUXAIRE | HH824E2S11 | ASPEN |  | D(A,C,E)36A3K+TDR | TM9E060A10MP12 | 20600 |  |  | 16.5 | 8.5 | 22600 |  |  | 18100 | 80% | 2 | Both | 430 | 1.72 | HRCU-A-CB (Split System: Heat Pump with Remote Outdoor Unit-Air-Source) | N/A
216055932 | Central Heat Pump | CHAMPION HEATING AND COOLING | HH860E2S11 | ASPEN |  | C(A,C,D,E)60A3K+TDR | TM9Y100C16MP11 | 40500 |  |  | 17 | 8.5 | 44000 |  |  | 33800 | 77% | 2 | Both | 845 | 3.38 | HRCU-A-CB (Split System: Heat Pump with Remote Outdoor Unit-Air-Source) | N/A
216055918 | Central Heat Pump | CHAMPION HEATING AND COOLING | HH860E2S11 | ASPEN |  | D(A,C,E)60A3K+TDR | TM9V080C16MP12 | 40500 |  |  | 17 | 8.5 | 43500 |  |  | 33600 | 77% | 2 | Both | 845 | 3.38 | HRCU-A-CB (Split System: Heat Pump with Remote Outdoor Unit-Air-Source) | N/A
215850940 | Central Heat Pump | COLEMAN | HH860E2S11 | ASPEN |  | D(A,C,E)60A3K+TDR | TM9V080C16MP12 | 40500 |  |  | 17 | 8.5 | 43500 |  |  | 33600 | 77% | 2 | Both | 845 | 3.38 | HRCU-A-CB (Split System: Heat Pump with Remote Outdoor Unit-Air-Source) | N/A
216056836 | Central Heat Pump | YORK | HH860E2S11 | ASPEN |  | C(A,C,D,E)60A3K+TDR | TM9Y100C16MP11 | 40500 |  |  | 17 | 8.5 | 44000 |  |  | 33800 | 77% | 2 | Both | 845 | 3.38 | HRCU-A-CB (Split System: Heat Pump with Remote Outdoor Unit-Air-Source) | N/A
217117338 | Central Heat Pump | AMERICAN STANDARD | 5A6V8X48A1 | ASPEN |  | D(A,C,E)48B4J+TDR | L8V1C100U5VSB+LRP | 42500 |  |  | 18 | 8.5 | 45500 |  |  | 51500 | 113% | 2.87 | Both | 885 | 3.54 | HRCU-A-CB (Split System: Heat Pump with Remote Outdoor Unit-Air-Source) | N/A
217144572 | Central Heat Pump | AMERICAN STANDARD | 5A6V8X48A1 | ASPEN |  | DH60T4J | S9V2C100U5PSC+LRP | 44000 |  |  | 18 | 8.5 | 45500 |  |  | 34800 | 76% | 2.1 | Both | 917.5 | 3.67 | HRCU-A-CB (Split System: Heat Pump with Remote Outdoor Unit-Air-Source) | N/A
216055757 | Central Heat Pump | CHAMPION HEATING AND COOLING | HH836E2S11 | ASPEN |  | C(A,C,D,E)36B3K+TDR | TMLE080B12MP11 | 30800 |  |  | 18 | 8.5 | 31400 |  |  | 25400 | 81% | 2 | Both | 642.5 | 2.57 | HRCU-A-CB (Split System: Heat Pump with Remote Outdoor Unit-Air-Source) | N/A
216055760 | Central Heat Pump | CHAMPION HEATING AND COOLING | HH836E2S11 | ASPEN |  | C(A,C,D,E)36B3K+TDR | TMLE080C16MP11 | 31000 |  |  | 18 | 8.5 | 31000 |  |  | 25200 | 81% | 2 | Both | 645 | 2.58 | HRCU-A-CB (Split System: Heat Pump with Remote Outdoor Unit-Air-Source) | N/A
216055804 | Central Heat Pump | CHAMPION HEATING AND COOLING | HH836E2S11 | ASPEN |  | D(A,C,E)36A4K+TDR | TPLC080C16MP13 | 31000 |  |  | 18 | 8.5 | 31200 |  |  | 25400 | 81% | 2 | Both | 645 | 2.58 | HRCU-A-CB (Split System: Heat Pump with Remote Outdoor Unit-Air-Source) | N/A
216055721 | Central Heat Pump | CHAMPION HEATING AND COOLING | HH836E2S11 | ASPEN |  | C(A,C,D,E)36B3K+TDR | TM9E100C16MP12 | 31000 |  |  | 18 | 8.5 | 31200 |  |  | 25200 | 81% | 2 | Both | 645 | 2.58 | HRCU-A-CB (Split System: Heat Pump with Remote Outdoor Unit-Air-Source) | N/A
216055989 | Central Heat Pump | CHAMPION HEATING AND COOLING | HH860E2S11 | ASPEN |  | C(A,C,D,E)60A3K+TDR | TPLC120C20MP13 | 41000 |  |  | 18 | 8.5 | 44500 |  |  | 33800 | 76% | 2 | Both | 855 | 3.42 | HRCU-A-CB (Split System: Heat Pump with Remote Outdoor Unit-Air-Source) | N/A
216055923 | Central Heat Pump | CHAMPION HEATING AND COOLING | HH860E2S11 | ASPEN |  | C(A,C,D,E)60A3K+TDR | TM9V100C20MP12 | 41000 |  |  | 18 | 8.5 | 44500 |  |  | 33800 | 76% | 2 | Both | 855 | 3.42 | HRCU-A-CB (Split System: Heat Pump with Remote Outdoor Unit-Air-Source) | N/A
216055941 | Central Heat Pump | CHAMPION HEATING AND COOLING | HH860E2S11 | ASPEN |  | C(A,C,D,E)60A3K+TDR | TMLE080C16MP11 | 41000 |  |  | 18 | 8.5 | 45000 |  |  | 34200 | 76% | 2 | Both | 855 | 3.42 | HRCU-A-CB (Split System: Heat Pump with Remote Outdoor Unit-Air-Source) | N/A
215850439 | Central Heat Pump | COLEMAN | HH836E2S11 | ASPEN |  | C(A,C,D,E)36B3K+TDR | TM9V080B12MP12 | 30600 |  |  | 18 | 8.5 | 30800 |  |  | 25200 | 82% | 2 | Both | 637.5 | 2.55 | HRCU-A-CB (Split System: Heat Pump with Remote Outdoor Unit-Air-Source) | N/A
216054721 | Central Heat Pump | COLEMAN | HH836E2S11 | ASPEN |  | D(A,C,E)36A4K+TDR | TMLE080B12MP11 | 30600 |  |  | 18 | 8.5 | 31400 |  |  | 25400 | 81% | 2 | Both | 637.5 | 2.55 | HRCU-A-CB (Split System: Heat Pump with Remote Outdoor Unit-Air-Source) | N/A
215850420 | Central Heat Pump | COLEMAN | HH836E2S11 | ASPEN |  | C(A,C,D,E)36B3K+TDR | TM9E100C16MP12 | 31000 |  |  | 18 | 8.5 | 31200 |  |  | 25200 | 81% | 2 | Both | 645 | 2.58 | HRCU-A-CB (Split System: Heat Pump with Remote Outdoor Unit-Air-Source) | N/A
215850544 | Central Heat Pump | COLEMAN | HH836E2S11 | ASPEN |  | C(A,C,D,E)36B3K+TDR | TP9C100C16MP13 | 31000 |  |  | 18 | 8.5 | 31000 |  |  | 25200 | 81% | 2 | Both | 645 | 2.58 | HRCU-A-CB (Split System: Heat Pump with Remote Outdoor Unit-Air-Source) | N/A
216054718 | Central Heat Pump | COLEMAN | HH836E2S11 | ASPEN |  | D(A,C,E)36A4K+TDR | TM9Y080C16MP11 | 31200 |  |  | 18 | 8.5 | 32000 |  |  | 25800 | 81% | 2 | Both | 650 | 2.6 | HRCU-A-CB (Split System: Heat Pump with Remote Outdoor Unit-Air-Source) | N/A
215850675 | Central Heat Pump | COLEMAN | HH860E2S11 | ASPEN |  | C(A,C,D,E)60A3K+TDR | CPLC100C20MP13 | 41000 |  |  | 18 | 8.5 | 45000 |  |  | 33800 | 75% | 2 | Both | 855 | 3.42 | HRCU-A-CB (Split System: Heat Pump with Remote Outdoor Unit-Air-Source) | N/A
215851342 | Central Heat Pump | COLEMAN | HH860E2S11 | ASPEN |  | C(A,C,D,E)60A3K+TDR | Z9ES100C16SMPS1 | 42000 |  |  | 18 | 8.5 | 46500 |  |  | 34200 | 74% | 2 | Both | 875 | 3.5 | HRCU-A-CB (Split System: Heat Pump with Remote Outdoor Unit-Air-Source) | N/A
216055117 | Central Heat Pump | LUXAIRE | HH836E2S11 | ASPEN |  | D(A,C,E)36A4K+TDR | TM9Y080B12MP11 | 30600 |  |  | 18 | 8.5 | 31000 |  |  | 25400 | 82% | 2 | Both | 637.5 | 2.55 | HRCU-A-CB (Split System: Heat Pump with Remote Outdoor Unit-Air-Source) | N/A
216055130 | Central Heat Pump | LUXAIRE | HH836E2S11 | ASPEN |  | C(A,C,D,E)36B3K+TDR | TMLE080C16MP11 | 31000 |  |  | 18 | 8.5 | 31000 |  |  | 25200 | 81% | 2 | Both | 645 | 2.58 | HRCU-A-CB (Split System: Heat Pump with Remote Outdoor Unit-Air-Source) | N/A
216055034 | Central Heat Pump | LUXAIRE | HH836E2S11 | ASPEN |  | C(A,C,D,E)36B3K+TDR | TM8E080C16MP11 | 31000 |  |  | 18 | 8.5 | 31000 |  |  | 25200 | 81% | 2 | Both | 645 | 2.58 | HRCU-A-CB (Split System: Heat Pump with Remote Outdoor Unit-Air-Source) | N/A
216055200 | Central Heat Pump | LUXAIRE | HH836E2S11 | ASPEN |  | C(A,C,D,E)48A3K+TDR | Z8ES120C20SMPS1 | 31600 |  |  | 18 | 8.5 | 31400 |  |  | 25400 | 81% | 2 | Both | 657.5 | 2.63 | HRCU-A-CB (Split System: Heat Pump with Remote Outdoor Unit-Air-Source) | N/A
216055296 | Central Heat Pump | LUXAIRE | HH860E2S11 | ASPEN |  | C(A,C,D,E)60A3K+TDR | TM9E080C16MP12 | 41000 |  |  | 18 | 8.5 | 45000 |  |  | 34400 | 76% | 2 | Both | 855 | 3.42 | HRCU-A-CB (Split System: Heat Pump with Remote Outdoor Unit-Air-Source) | N/A
216055236 | Central Heat Pump | LUXAIRE | HH860E2S11 | ASPEN |  | C(A,C,D,E)60A3K+TDR | LPLC120C20MP13 | 41000 |  |  | 18 | 8.5 | 45000 |  |  | 33800 | 75% | 2 | Both | 855 | 3.42 | HRCU-A-CB (Split System: Heat Pump with Remote Outdoor Unit-Air-Source) | N/A
216055233 | Central Heat Pump | LUXAIRE | HH860E2S11 | ASPEN |  | C(A,C,D,E)60A3K+TDR | LPLC100C20MP13 | 41000 |  |  | 18 | 8.5 | 45000 |  |  | 33800 | 75% | 2 | Both | 855 | 3.42 | HRCU-A-CB (Split System: Heat Pump with Remote Outdoor Unit-Air-Source) | N/A
216055380 | Central Heat Pump | LUXAIRE | HH860E2S11 | ASPEN |  | C(A,C,D,E)60A3K+TDR | TPLC100C20MP13 | 41000 |  |  | 18 | 8.5 | 44500 |  |  | 33800 | 76% | 2 | Both | 855 | 3.42 | HRCU-A-CB (Split System: Heat Pump with Remote Outdoor Unit-Air-Source) | N/A
216056524 | Central Heat Pump | YORK | HH836E2S11 | ASPEN |  | C(A,C,D,E)36B3K+TDR | TM9V080B12MP12 | 30600 |  |  | 18 | 8.5 | 30800 |  |  | 25200 | 82% | 2 | Both | 637.5 | 2.55 | HRCU-A-CB (Split System: Heat Pump with Remote Outdoor Unit-Air-Source) | N/A
216056613 | Central Heat Pump | YORK | HH836E2S11 | ASPEN |  | D(A,C,E)36A4K+TDR | TM9Y080B12MP11 | 30600 |  |  | 18 | 8.5 | 31000 |  |  | 25400 | 82% | 2 | Both | 637.5 | 2.55 | HRCU-A-CB (Split System: Heat Pump with Remote Outdoor Unit-Air-Source) | N/A
216056596 | Central Heat Pump | YORK | HH836E2S11 | ASPEN |  | D(A,C,E)36A4K+TDR | TM8Y080B12MP11 | 30600 |  |  | 18 | 8.5 | 30800 |  |  | 25200 | 82% | 2 | Both | 637.5 | 2.55 | HRCU-A-CB (Split System: Heat Pump with Remote Outdoor Unit-Air-Source) | N/A
216056504 | Central Heat Pump | YORK | HH836E2S11 | ASPEN |  | C(A,C,D,E)36B3K+TDR | TM8E100B12MP11 | 30800 |  |  | 18 | 8.5 | 31200 |  |  | 25400 | 81% | 2 | Both | 642.5 | 2.57 | HRCU-A-CB (Split System: Heat Pump with Remote Outdoor Unit-Air-Source) | N/A
216056531 | Central Heat Pump | YORK | HH836E2S11 | ASPEN |  | C(A,C,D,E)36B3K+TDR | TM9Y100C16MP11 | 30800 |  |  | 18 | 8.5 | 31000 |  |  | 25200 | 81% | 2 | Both | 642.5 | 2.57 | HRCU-A-CB (Split System: Heat Pump with Remote Outdoor Unit-Air-Source) | N/A
216056533 | Central Heat Pump | YORK | HH836E2S11 | ASPEN |  | C(A,C,D,E)36B3K+TDR | TMLE080B12MP11 | 30800 |  |  | 18 | 8.5 | 31400 |  |  | 25400 | 81% | 2 | Both | 642.5 | 2.57 | HRCU-A-CB (Split System: Heat Pump with Remote Outdoor Unit-Air-Source) | N/A
216056525 | Central Heat Pump | YORK | HH836E2S11 | ASPEN |  | C(A,C,D,E)36B3K+TDR | TM9V080C16MP12 | 30800 |  |  | 18 | 8.5 | 31400 |  |  | 25400 | 81% | 2 | Both | 642.5 | 2.57 | HRCU-A-CB (Split System: Heat Pump with Remote Outdoor Unit-Air-Source) | N/A
216056610 | Central Heat Pump | YORK | HH836E2S11 | ASPEN |  | D(A,C,E)36A4K+TDR | TM9V100C16MP12 | 30800 |  |  | 18 | 8.5 | 31000 |  |  | 25200 | 81% | 2 | Both | 642.5 | 2.57 | HRCU-A-CB (Split System: Heat Pump with Remote Outdoor Unit-Air-Source) | N/A
216056594 | Central Heat Pump | YORK | HH836E2S11 | ASPEN |  | D(A,C,E)36A4K+TDR | TM8V080C16MP12 | 31000 |  |  | 18 | 8.5 | 31200 |  |  | 25400 | 81% | 2 | Both | 645 | 2.58 | HRCU-A-CB (Split System: Heat Pump with Remote Outdoor Unit-Air-Source) | N/A
216056633 | Central Heat Pump | YORK | HH836E2S11 | ASPEN |  | D(A,C,E)36A4K+TDR | TPLC100C16MP13 | 31000 |  |  | 18 | 8.5 | 31200 |  |  | 25400 | 81% | 2 | Both | 645 | 2.58 | HRCU-A-CB (Split System: Heat Pump with Remote Outdoor Unit-Air-Source) | N/A
216056842 | Central Heat Pump | YORK | HH860E2S11 | ASPEN |  | C(A,C,D,E)60A3K+TDR | TMLE080C16MP11 | 41000 |  |  | 18 | 8.5 | 45000 |  |  | 34200 | 76% | 2 | Both | 855 | 3.42 | HRCU-A-CB (Split System: Heat Pump with Remote Outdoor Unit-Air-Source) | N/A
216056782 | Central Heat Pump | YORK | HH860E2S11 | ASPEN |  | C(A,C,D,E)60A3K+TDR | TL9E080C16UH11 | 41000 |  |  | 18 | 8.5 | 45500 |  |  | 34400 | 76% | 2 | Both | 855 | 3.42 | HRCU-A-CB (Split System: Heat Pump with Remote Outdoor Unit-Air-Source) | N/A
216056883 | Central Heat Pump | YORK | HH860E2S11 | ASPEN |  | D(A,C,E)60A3K+TDR | Y91E100C16SMPS1 | 42000 |  |  | 18 | 8.5 | 46500 |  |  | 34200 | 74% | 2 | Both | 875 | 3.5 | HRCU-A-CB (Split System: Heat Pump with Remote Outdoor Unit-Air-Source) | N/A
217027363 | Central Heat Pump | YORK | HH836E2S11 | ASPEN |  | D(A,C,E)36D3K+TDR | TMLV060A12MP12 | 31200 |  |  | 17 | 8.5 | 30600 |  |  | 32200 | 105% | 2.67 | Both | 650 | 2.6 | HRCU-A-CB (Split System: Heat Pump with Remote Outdoor Unit-Air-Source) | N/A
217026924 | Central Heat Pump | YORK | HH836E2S11 | ASPEN |  | D(A,C,E)37C3K+TDR | TM8V060A12MP12 | 31200 |  |  | 17 | 8.5 | 30600 |  |  | 32200 | 105% | 2.67 | Both | 650 | 2.6 | HRCU-A-CB (Split System: Heat Pump with Remote Outdoor Unit-Air-Source) | N/A
217027964 | Central Heat Pump | YORK | HH836E2S11 | ASPEN |  | D(A,C,E)37C3K+TDR | YPLC080B12MP13 | 31400 |  |  | 17 | 8.5 | 31000 |  |  | 32200 | 104% | 2.7 | Both | 655 | 2.62 | HRCU-A-CB (Split System: Heat Pump with Remote Outdoor Unit-Air-Source) | N/A
217027466 | Central Heat Pump | YORK | HH836E2S11 | ASPEN |  | D(A,C,E)48B3K+TDR | TPLC080B12MP13 | 31400 |  |  | 17 | 8.5 | 31000 |  |  | 32000 | 103% | 2.64 | Both | 655 | 2.62 | HRCU-A-CB (Split System: Heat Pump with Remote Outdoor Unit-Air-Source) | N/A
217027967 | Central Heat Pump | YORK | HH836E2S11 | ASPEN |  | D(A,C,E)42D3K+TDR | YPLC080B12MP13 | 31800 |  |  | 17 | 8.5 | 31000 |  |  | 32200 | 104% | 2.74 | Both | 662.5 | 2.65 | HRCU-A-CB (Split System: Heat Pump with Remote Outdoor Unit-Air-Source) | N/A
217027047 | Central Heat Pump | YORK | HH836E2S11 | ASPEN |  | D(A,C,E)42D3K+TDR | TM9E060B12MP12 | 32000 |  |  | 17 | 8.5 | 31600 |  |  | 32400 | 103% | 2.78 | Both | 667.5 | 2.67 | HRCU-A-CB (Split System: Heat Pump with Remote Outdoor Unit-Air-Source) | N/A
217027761 | Central Heat Pump | YORK | HH836E2S11 | ASPEN |  | D(A,C,E)37D3K+TDR | Y91E060B12SMPS1 | 32000 |  |  | 17 | 8.5 | 31000 |  |  | 33000 | 106% | 2.78 | Both | 667.5 | 2.67 | HRCU-A-CB (Split System: Heat Pump with Remote Outdoor Unit-Air-Source) | N/A
216056863 | Central Heat Pump | YORK | HH860E2S11 | ASPEN |  | D(A,C,E)60A3K+TDR | TP9C100C16MP13 | 40500 |  |  | 17 | 8.5 | 43500 |  |  | 33200 | 76% | 2 | Both | 845 | 3.38 | HRCU-A-CB (Split System: Heat Pump with Remote Outdoor Unit-Air-Source) | N/A
217117192 | Central Heat Pump | AMERICAN STANDARD | 5A6V8X24A1 | ASPEN |  | D(A,C,E)24B4J+TDR | S9V2B080D4PSC+LRP | 19500 |  |  | 17.5 | 8.5 | 23200 |  |  | 28200 | 122% | 2.9 | Both | 407.5 | 1.63 | HRCU-A-CB (Split System: Heat Pump with Remote Outdoor Unit-Air-Source) | N/A
215850269 | Central Heat Pump | COLEMAN | HH836E2S11 | ASPEN |  | C(A,C,D,E)48A3K+TDR | CPLC100C16MP13 | 31200 |  |  | 18 | 8.5 | 31200 |  |  | 25400 | 81% | 2 | Both | 650 | 2.6 | HRCU-A-CB (Split System: Heat Pump with Remote Outdoor Unit-Air-Source) | N/A
216055067 | Central Heat Pump | LUXAIRE | HH836E2S11 | ASPEN |  | C(A,C,D,E)36B3K+TDR | TM8Y080C16MP11 | 30800 |  |  | 18 | 8.5 | 30400 |  |  | 25000 | 82% | 2 | Both | 642.5 | 2.57 | HRCU-A-CB (Split System: Heat Pump with Remote Outdoor Unit-Air-Source) | N/A
216055004 | Central Heat Pump | LUXAIRE | HH836E2S11 | ASPEN |  | D(A,C,E)36A4K+TDR | LP9C080C16MP13 | 30800 |  |  | 18 | 8.5 | 31400 |  |  | 25400 | 81% | 2 | Both | 642.5 | 2.57 | HRCU-A-CB (Split System: Heat Pump with Remote Outdoor Unit-Air-Source) | N/A
216055196 | Central Heat Pump | LUXAIRE | HH836E2S11 | ASPEN |  | C(A,C,D,E)36B3K+TDR | Z8ES120C16SMPS1 | 31400 |  |  | 18 | 8.5 | 31200 |  |  | 25200 | 81% | 2 | Both | 655 | 2.62 | HRCU-A-CB (Split System: Heat Pump with Remote Outdoor Unit-Air-Source) | N/A
216056507 | Central Heat Pump | YORK | HH836E2S11 | ASPEN |  | C(A,C,D,E)36B3K+TDR | TM8E120C16MP11 | 30600 |  |  | 18 | 8.5 | 30200 |  |  | 24800 | 82% | 2 | Both | 637.5 | 2.55 | HRCU-A-CB (Split System: Heat Pump with Remote Outdoor Unit-Air-Source) | N/A
216056513 | Central Heat Pump | YORK | HH836E2S11 | ASPEN |  | C(A,C,D,E)36B3K+TDR | TM8Y080C16MP11 | 30800 |  |  | 18 | 8.5 | 30400 |  |  | 25000 | 82% | 2 | Both | 642.5 | 2.57 | HRCU-A-CB (Split System: Heat Pump with Remote Outdoor Unit-Air-Source) | N/A
217026810 | Central Heat Pump | YORK | HH836E2S11 | ASPEN |  | D(A,C,E)48B3K+TDR | TM8E040A12MP11 | 31200 |  |  | 18 | 8.5 | 31000 |  |  | 32000 | 103% | 2.63 | Both | 650 | 2.6 | HRCU-A-CB (Split System: Heat Pump with Remote Outdoor Unit-Air-Source) | N/A
217027910 | Central Heat Pump | YORK | HH836E2S11 | ASPEN |  | D(A,C,E)48B3K+TDR | YP9C080B12MP13 | 31400 |  |  | 18 | 8.5 | 30800 |  |  | 31800 | 103% | 2.66 | Both | 655 | 2.62 | HRCU-A-CB (Split System: Heat Pump with Remote Outdoor Unit-Air-Source) | N/A
217027243 | Central Heat Pump | YORK | HH836E2S11 | ASPEN |  | D(A,C,E)36D3K+TDR | TMLE040A12MP11 | 31400 |  |  | 18 | 8.5 | 31000 |  |  | 32200 | 104% | 2.69 | Both | 655 | 2.62 | HRCU-A-CB (Split System: Heat Pump with Remote Outdoor Unit-Air-Source) | N/A
217026767 | Central Heat Pump | YORK | HH836E2S11 | ASPEN |  | D(A,C,E)36D3K+TDR | TL9E060B12UH11 | 31400 |  |  | 18 | 8.5 | 30800 |  |  | 32400 | 105% | 2.71 | Both | 655 | 2.62 | HRCU-A-CB (Split System: Heat Pump with Remote Outdoor Unit-Air-Source) | N/A
217027402 | Central Heat Pump | YORK | HH836E2S11 | ASPEN |  | D(A,C,E)42C3K+TDR | TP9C080B12MP13 | 31400 |  |  | 18 | 8.5 | 30800 |  |  | 32000 | 104% | 2.72 | Both | 655 | 2.62 | HRCU-A-CB (Split System: Heat Pump with Remote Outdoor Unit-Air-Source) | N/A
217027134 | Central Heat Pump | YORK | HH836E2S11 | ASPEN |  | D(A,C,E)36B4K+TDR | TM9V080B12MP12 | 31400 |  |  | 18 | 8.5 | 30800 |  |  | 32000 | 104% | 2.75 | Both | 655 | 2.62 | HRCU-A-CB (Split System: Heat Pump with Remote Outdoor Unit-Air-Source) | N/A
217027302 | Central Heat Pump | YORK | HH836E2S11 | ASPEN |  | D(A,C,E)36B4K+TDR | TMLE100B12MP11 | 31600 |  |  | 18 | 8.5 | 31200 |  |  | 32200 | 103% | 2.75 | Both | 657.5 | 2.63 | HRCU-A-CB (Split System: Heat Pump with Remote Outdoor Unit-Air-Source) | N/A
217027405 | Central Heat Pump | YORK | HH836E2S11 | ASPEN |  | D(A,C,E)43C3K+TDR | TP9C080B12MP13 | 31800 |  |  | 18 | 8.5 | 30800 |  |  | 32000 | 104% | 2.77 | Both | 662.5 | 2.65 | HRCU-A-CB (Split System: Heat Pump with Remote Outdoor Unit-Air-Source) | N/A
217027139 | Central Heat Pump | YORK | HH836E2S11 | ASPEN |  | D(A,C,E)42D3K+TDR | TM9V080B12MP12 | 31800 |  |  | 18 | 8.5 | 30800 |  |  | 32000 | 104% | 2.77 | Both | 662.5 | 2.65 | HRCU-A-CB (Split System: Heat Pump with Remote Outdoor Unit-Air-Source) | N/A
217027200 | Central Heat Pump | YORK | HH836E2S11 | ASPEN |  | D(A,C,E)43B3K+TDR | TM9Y080B12MP11 | 31800 |  |  | 18 | 8.5 | 31400 |  |  | 33200 | 106% | 2.76 | Both | 662.5 | 2.65 | HRCU-A-CB (Split System: Heat Pump with Remote Outdoor Unit-Air-Source) | N/A
217027070 | Central Heat Pump | YORK | HH836E2S11 | ASPEN |  | D(A,C,E)48B3K+TDR | TM9E080B12MP12 | 31800 |  |  | 18 | 8.5 | 31800 |  |  | 33400 | 105% | 2.71 | Both | 662.5 | 2.65 | HRCU-A-CB (Split System: Heat Pump with Remote Outdoor Unit-Air-Source) | N/A
217027199 | Central Heat Pump | YORK | HH836E2S11 | ASPEN |  | D(A,C,E)42D3K+TDR | TM9Y080B12MP11 | 32000 |  |  | 18 | 8.5 | 31400 |  |  | 33200 | 106% | 2.8 | Both | 667.5 | 2.67 | HRCU-A-CB (Split System: Heat Pump with Remote Outdoor Unit-Air-Source) | N/A
215654032 | Central Heat Pump | YORK | HH836E2S11 | ASPEN |  | CH36B3J+TDR | Y81E100C20SMPS1 | 32000 |  |  | 18 | 8.5 | 31800 |  |  | 25400 | 80% | 2 | Both | 667.5 | 2.67 | HRCU-A-CB (Split System: Heat Pump with Remote Outdoor Unit-Air-Source) | N/A
217027408 | Central Heat Pump | YORK | HH836E2S11 | ASPEN |  | D(A,C,E)48D3K+TDR | TP9C080B12MP13 | 32000 |  |  | 18 | 8.5 | 30800 |  |  | 32000 | 104% | 2.8 | Both | 667.5 | 2.67 | HRCU-A-CB (Split System: Heat Pump with Remote Outdoor Unit-Air-Source) | N/A
217026865 | Central Heat Pump | YORK | HH836E2S11 | ASPEN |  | D(A,C,E)37D3K+TDR | TM8E100B12MP11 | 32000 |  |  | 18 | 8.5 | 31200 |  |  | 32200 | 103% | 2.77 | Both | 667.5 | 2.67 | HRCU-A-CB (Split System: Heat Pump with Remote Outdoor Unit-Air-Source) | N/A
217027271 | Central Heat Pump | YORK | HH836E2S11 | ASPEN |  | D(A,C,E)42D3K+TDR | TMLE080B12MP11 | 32200 |  |  | 18 | 8.5 | 31800 |  |  | 33600 | 106% | 2.85 | Both | 670 | 2.68 | HRCU-A-CB (Split System: Heat Pump with Remote Outdoor Unit-Air-Source) | N/A
217026781 | Central Heat Pump | YORK | HH836E2S11 | ASPEN |  | D(A,C,E)37D3K+TDR | TL9E080C16UH11 | 32400 |  |  | 18 | 8.5 | 32000 |  |  | 33400 | 104% | 2.86 | Both | 675 | 2.7 | HRCU-A-CB (Split System: Heat Pump with Remote Outdoor Unit-Air-Source) | N/A
217027840 | Central Heat Pump | YORK | HH836E2S11 | ASPEN |  | D(A,C,E)48D3K+TDR | Y92E060B12SMPS1 | 32400 |  |  | 18 | 8.5 | 31600 |  |  | 33600 | 106% | 2.84 | Both | 675 | 2.7 | HRCU-A-CB (Split System: Heat Pump with Remote Outdoor Unit-Air-Source) | N/A
217027820 | Central Heat Pump | YORK | HH836E2S11 | ASPEN |  | D(A,C,E)37C3K+TDR | Y91E100C20SMPS1 | 32800 |  |  | 18 | 8.5 | 33000 |  |  | 35200 | 107% | 2.97 | Both | 682.5 | 2.73 | HRCU-A-CB (Split System: Heat Pump with Remote Outdoor Unit-Air-Source) | N/A
217027575 | Central Heat Pump | YORK | HH836E2S11 | ASPEN |  | D(A,C,E)48C3K+TDR | Y81E080C20SMPS1 | 33400 |  |  | 19 | 8.5 | 32800 |  |  | 34800 | 106% | 3.05 | Both | 695 | 2.78 | HRCU-A-CB (Split System: Heat Pump with Remote Outdoor Unit-Air-Source) | N/A
216054782 | Central Heat Pump | LUXAIRE | HH824E2S11 | ASPEN |  | D(A,C,E)24B3K+TDR | TM8E040A12MP11 | 20600 |  |  | 16.5 | 8.5 | 22400 |  |  | 17200 | 77% | 2 | Both | 430 | 1.72 | HRCU-A-CB (Split System: Heat Pump with Remote Outdoor Unit-Air-Source) | N/A
216055551 | Central Heat Pump | CHAMPION HEATING AND COOLING | HH824E2S11 | ASPEN |  | D(A,C,E)36A3K+TDR | TMLE060A12MP11 | 20800 |  |  | 17.5 | 8.5 | 22800 |  |  | 17900 | 79% | 2 | Both | 432.5 | 1.73 | HRCU-A-CB (Split System: Heat Pump with Remote Outdoor Unit-Air-Source) | N/A
216054638 | Central Heat Pump | COLEMAN | HH824E2S11 | ASPEN |  | D(A,C,E)24B3K+TDR | Z8ES060A12SMPS1 | 20600 |  |  | 17.5 | 8.5 | 22400 |  |  | 17300 | 77% | 2 | Both | 430 | 1.72 | HRCU-A-CB (Split System: Heat Pump with Remote Outdoor Unit-Air-Source) | N/A
216054790 | Central Heat Pump | LUXAIRE | HH824E2S11 | ASPEN |  | D(A,C,E)36A3K+TDR | TM8E060A12MP11 | 20800 |  |  | 17.5 | 8.5 | 22800 |  |  | 17900 | 79% | 2 | Both | 432.5 | 1.73 | HRCU-A-CB (Split System: Heat Pump with Remote Outdoor Unit-Air-Source) | N/A
216056361 | Central Heat Pump | YORK | HH824E2S11 | ASPEN |  | D(A,C,E)24B3K+TDR | Y81E060A12SMPS1 | 20600 |  |  | 17.5 | 8.5 | 22400 |  |  | 17300 | 77% | 2 | Both | 430 | 1.72 | HRCU-A-CB (Split System: Heat Pump with Remote Outdoor Unit-Air-Source) | N/A
215565273 | Central Heat Pump | COLEMAN | HH836E2S11 | ASPEN |  | D(A,C,E)36A4J+TDR | TM8E120C16MP11 | 30400 |  |  | 18 | 8.5 | 30200 |  |  | 24800 | 82% | 2 | Both | 632.5 | 2.53 | HRCU-A-CB (Split System: Heat Pump with Remote Outdoor Unit-Air-Source) | N/A
216960329 | Central Heat Pump | TRANE | 5TWV0X24A1 | ASPEN |  | D(A,C,E)30A3J+TDR | S9V2B060U3VSB+LRP | 18000 |  |  | 19.3 | 8.5 | 22000 |  |  | 25600 | 116% | 2.5 | Both | 375 | 1.5 | HRCU-A-CB (Split System: Heat Pump with Remote Outdoor Unit-Air-Source) | N/A
217132231 | Central Heat Pump | LENNOX | EL18KSLV-024-230A** | ASPEN |  | AEW31J+TDR |  | 21600 |  |  | 17 | 8.5 | 22200 |  |  | 17700 | 80% | 2.35 | Both | 450 | 1.8 | HRCU-A-CB (Split System: Heat Pump with Remote Outdoor Unit-Air-Source) | N/A
216796448 | Central Heat Pump | TRANE | 5TWR5036A1 | ASPEN |  | D(A,C,E)48C3J+TDR | S8V2B080M4PCA | 31800 |  |  | 15.5 | 8.5 | 32200 |  |  | 22400 | 70% | 2.98 | Both | 662.5 | 2.65 | HRCU-A-CB (Split System: Heat Pump with Remote Outdoor Unit-Air-Source) | N/A
216054589 | Central Heat Pump | COLEMAN | HH824E2S11 | ASPEN |  | C(A,C,D,E)24D2K+TDR | TM9V080B12MP12 | 21000 |  |  | 17 | 8.5 | 22800 |  |  | 18300 | 80% | 2 | Both | 437.5 | 1.75 | HRCU-A-CB (Split System: Heat Pump with Remote Outdoor Unit-Air-Source) | N/A
216054673 | Central Heat Pump | COLEMAN | HH824E2S11 | ASPEN |  | C(A,C,D,E)24D2K+TDR | Z9ES080B12SMPS1 | 21000 |  |  | 17 | 8.5 | 22800 |  |  | 18100 | 79% | 2 | Both | 437.5 | 1.75 | HRCU-A-CB (Split System: Heat Pump with Remote Outdoor Unit-Air-Source) | N/A
216054529 | Central Heat Pump | COLEMAN | HH824E2S11 | ASPEN |  | C(A,C,D,E)24D2K+TDR | TL9E060B12UH11 | 21200 |  |  | 17 | 8.5 | 22800 |  |  | 18000 | 79% | 2 | Both | 442.5 | 1.77 | HRCU-A-CB (Split System: Heat Pump with Remote Outdoor Unit-Air-Source) | N/A
215565257 | Central Heat Pump | COLEMAN | HH824E2S11 | ASPEN |  | D(A,C,E)36A4J+TDR | TM8E040A12MP11 | 21200 |  |  | 17 | 8.5 | 22600 |  |  | 17200 | 76% | 2 | Both | 442.5 | 1.77 | HRCU-A-CB (Split System: Heat Pump with Remote Outdoor Unit-Air-Source) | N/A
216054549 | Central Heat Pump | COLEMAN | HH824E2S11 | ASPEN |  | C(A,C,D,E)24D2K+TDR | TM8V080B12MP12 | 21200 |  |  | 17 | 8.5 | 22800 |  |  | 17700 | 78% | 2 | Both | 442.5 | 1.77 | HRCU-A-CB (Split System: Heat Pump with Remote Outdoor Unit-Air-Source) | N/A
216054907 | Central Heat Pump | LUXAIRE | HH824E2S11 | ASPEN |  | C(A,C,D,E)24D2K+TDR | TMLE100B12MP11 | 21000 |  |  | 17 | 8.5 | 22800 |  |  | 18000 | 79% | 2 | Both | 437.5 | 1.75 | HRCU-A-CB (Split System: Heat Pump with Remote Outdoor Unit-Air-Source) | N/A
216054893 | Central Heat Pump | LUXAIRE | HH824E2S11 | ASPEN |  | D(A,C,E)36A4K+TDR | TMLE040A12MP11 | 21200 |  |  | 17 | 8.5 | 22600 |  |  | 17200 | 76% | 2 | Both | 442.5 | 1.77 | HRCU-A-CB (Split System: Heat Pump with Remote Outdoor Unit-Air-Source) | N/A
216054884 | Central Heat Pump | LUXAIRE | HH824E2S11 | ASPEN |  | D(A,C,E)24B3K+TDR | TM9Y080B12MP11 | 22000 |  |  | 17 | 8.5 | 22600 |  |  | 18500 | 82% | 2 | Both | 457.5 | 1.83 | HRCU-A-CB (Split System: Heat Pump with Remote Outdoor Unit-Air-Source) | N/A
215912394 | Central Heat Pump | YORK | HH824E2S11 | ASPEN |  | D(A,C,E)36A4K+TDR | TMLE040A12MP11 | 21200 |  |  | 17 | 8.5 | 22600 |  |  | 17200 | 76% | 2 | Both | 442.5 | 1.77 | HRCU-A-CB (Split System: Heat Pump with Remote Outdoor Unit-Air-Source) | N/A
217027884 | Central Heat Pump | YORK | HH836E2S11 | ASPEN |  | D(A,C,E)43B3K+TDR | Y92E100C20SMPS1 | 31800 |  |  | 17 | 8.5 | 31000 |  |  | 33000 | 106% | 2.82 | Both | 662.5 | 2.65 | HRCU-A-CB (Split System: Heat Pump with Remote Outdoor Unit-Air-Source) | N/A
216055634 | Central Heat Pump | CHAMPION HEATING AND COOLING | HH824E2S11 | ASPEN |  | D(A,C,E)24B4K+TDR | Z9ES060A10SMPS1 | 21000 |  |  | 17.5 | 8.5 | 23000 |  |  | 17600 | 77% | 2 | Both | 437.5 | 1.75 | HRCU-A-CB (Split System: Heat Pump with Remote Outdoor Unit-Air-Source) | N/A
215565270 | Central Heat Pump | COLEMAN | HH824E2S11 | ASPEN |  | D(A,C,E)36A4J+TDR | Z9ES040A10SMPS1 | 21000 |  |  | 17.5 | 8.5 | 23000 |  |  | 17800 | 77% | 2 | Both | 437.5 | 1.75 | HRCU-A-CB (Split System: Heat Pump with Remote Outdoor Unit-Air-Source) | N/A
215912423 | Central Heat Pump | YORK | HH824E2S11 | ASPEN |  | D(A,C,E)36A4K+TDR | Y91E040A10SMPS1 | 21000 |  |  | 17.5 | 8.5 | 23000 |  |  | 17800 | 77% | 2 | Both | 437.5 | 1.75 | HRCU-A-CB (Split System: Heat Pump with Remote Outdoor Unit-Air-Source) | N/A
215912411 | Central Heat Pump | YORK | HH824E2S11 | ASPEN |  | D(A,C,E)36A4K+TDR | Y81E060A12SMPS1 | 21200 |  |  | 17.5 | 8.5 | 22600 |  |  | 17300 | 77% | 2 | Both | 442.5 | 1.77 | HRCU-A-CB (Split System: Heat Pump with Remote Outdoor Unit-Air-Source) | N/A
215912477 | Central Heat Pump | YORK | HH860E2S11 | ASPEN |  | C(A,C,D,E)48A3K+TDR | Y81E130D20SMPS1 | 40500 |  |  | 17.5 | 8.5 | 44500 |  |  | 33600 | 76% | 2 | Both | 845 | 3.38 | HRCU-A-CB (Split System: Heat Pump with Remote Outdoor Unit-Air-Source) | N/A
216055992 | Central Heat Pump | CHAMPION HEATING AND COOLING | HH860E2S11 | ASPEN |  | C(A,C,D,E)60A3K+TDR | Z8ES080C16SMPS1 | 41500 |  |  | 18 | 8.5 | 44000 |  |  | 33400 | 76% | 2 | Both | 865 | 3.46 | HRCU-A-CB (Split System: Heat Pump with Remote Outdoor Unit-Air-Source) | N/A
216055386 | Central Heat Pump | LUXAIRE | HH860E2S11 | ASPEN |  | C(A,C,D,E)60A3K+TDR | Z8ES080C16SMPS1 | 41500 |  |  | 18 | 8.5 | 44000 |  |  | 33400 | 76% | 2 | Both | 865 | 3.46 | HRCU-A-CB (Split System: Heat Pump with Remote Outdoor Unit-Air-Source) | N/A
215912439 | Central Heat Pump | YORK | HH836E2S11 | ASPEN |  | C(A,C,D,E)48A3K+TDR | TM8E120C16MP11 | 30800 |  |  | 18 | 8.5 | 30200 |  |  | 24800 | 82% | 2 | Both | 642.5 | 2.57 | HRCU-A-CB (Split System: Heat Pump with Remote Outdoor Unit-Air-Source) | N/A
215912440 | Central Heat Pump | YORK | HH836E2S11 | ASPEN |  | C(A,C,D,E)48A3K+TDR | TM8Y080C16MP11 | 31000 |  |  | 18 | 8.5 | 30400 |  |  | 25000 | 82% | 2 | Both | 645 | 2.58 | HRCU-A-CB (Split System: Heat Pump with Remote Outdoor Unit-Air-Source) | N/A
217027594 | Central Heat Pump | YORK | HH836E2S11 | ASPEN |  | D(A,C,E)42C3K+TDR | Y81E100B12SMPS1 | 31800 |  |  | 18 | 8.5 | 30800 |  |  | 32400 | 105% | 2.8 | Both | 662.5 | 2.65 | HRCU-A-CB (Split System: Heat Pump with Remote Outdoor Unit-Air-Source) | N/A
217027511 | Central Heat Pump | YORK | HH836E2S11 | ASPEN |  | D(A,C,E)42D3K+TDR | Y81E080B12LMPS1 | 32000 |  |  | 18 | 8.5 | 30400 |  |  | 31800 | 105% | 2.79 | Both | 667.5 | 2.67 | HRCU-A-CB (Split System: Heat Pump with Remote Outdoor Unit-Air-Source) | N/A
217027528 | Central Heat Pump | YORK | HH836E2S11 | ASPEN |  | D(A,C,E)48D3K+TDR | Y81E080B12SMPS1 | 32200 |  |  | 18 | 8.5 | 30400 |  |  | 31800 | 105% | 2.81 | Both | 670 | 2.68 | HRCU-A-CB (Split System: Heat Pump with Remote Outdoor Unit-Air-Source) | N/A
216796654 | Central Heat Pump | TRANE | 5TWR5036A1 | ASPEN |  | D(A,C,E)36C3J+TDR | S9V2C080U5PSC | 31200 |  |  | 15.2 | 8.5 | 31000 |  |  | 22200 | 72% | 2.97 | Both | 650 | 2.6 | HRCU-A-CB (Split System: Heat Pump with Remote Outdoor Unit-Air-Source) | N/A
216796414 | Central Heat Pump | TRANE | 5TWR5036A1 | ASPEN |  | D(A,C,E)36C3J+TDR | L8V1C100U5VSB | 31400 |  |  | 15.2 | 8.5 | 31000 |  |  | 21800 | 70% | 2.92 | Both | 655 | 2.62 | HRCU-A-CB (Split System: Heat Pump with Remote Outdoor Unit-Air-Source) | N/A
215849770 | Central Heat Pump | COLEMAN | HH824E2S11 | ASPEN |  | C(A,C,D,E)24A3K+TDR | CP9C080B12MP13 | 21600 |  |  | 17 | 8.5 | 22600 |  |  | 18300 | 81% | 2 | Both | 450 | 1.8 | HRCU-A-CB (Split System: Heat Pump with Remote Outdoor Unit-Air-Source) | N/A
215850074 | Central Heat Pump | COLEMAN | HH824E2S11 | ASPEN |  | C(A,C,D,E)24C3K+TDR | TMLE080B12MP11 | 22200 |  |  | 17 | 8.5 | 22800 |  |  | 18000 | 79% | 2 | Both | 462.5 | 1.85 | HRCU-A-CB (Split System: Heat Pump with Remote Outdoor Unit-Air-Source) | N/A
216054632 | Central Heat Pump | COLEMAN | HH824E2S11 | ASPEN |  | D(A,C,E)36A4K+TDR | TPLC080B12MP13 | 22600 |  |  | 17 | 8.5 | 22600 |  |  | 17700 | 78% | 2 | Both | 470 | 1.88 | HRCU-A-CB (Split System: Heat Pump with Remote Outdoor Unit-Air-Source) | N/A
216054615 | Central Heat Pump | COLEMAN | HH824E2S11 | ASPEN |  | D(A,C,E)24B4K+TDR | TMLE080B12MP11 | 22600 |  |  | 17 | 8.5 | 22800 |  |  | 18000 | 79% | 2 | Both | 470 | 1.88 | HRCU-A-CB (Split System: Heat Pump with Remote Outdoor Unit-Air-Source) | N/A
216054758 | Central Heat Pump | LUXAIRE | HH824E2S11 | ASPEN |  | D(A,C,E)24B3K+TDR | LP9C080B12MP13 | 22000 |  |  | 17 | 8.5 | 22600 |  |  | 18300 | 81% | 2 | Both | 457.5 | 1.83 | HRCU-A-CB (Split System: Heat Pump with Remote Outdoor Unit-Air-Source) | N/A
215912437 | Central Heat Pump | YORK | HH824E2S11 | ASPEN |  | D(A,C,E)36A4K+TDR | YPLC080B12MP13 | 22600 |  |  | 17 | 8.5 | 22600 |  |  | 17700 | 78% | 2 | Both | 470 | 1.88 | HRCU-A-CB (Split System: Heat Pump with Remote Outdoor Unit-Air-Source) | N/A
216055597 | Central Heat Pump | CHAMPION HEATING AND COOLING | HH824E2S11 | ASPEN |  | D(A,C,E)24B3K+TDR | Z8ES080B12SMPS1 | 22000 |  |  | 18 | 8.5 | 22600 |  |  | 18500 | 82% | 2 | Both | 457.5 | 1.83 | HRCU-A-CB (Split System: Heat Pump with Remote Outdoor Unit-Air-Source) | N/A
216054944 | Central Heat Pump | LUXAIRE | HH824E2S11 | ASPEN |  | D(A,C,E)24B3K+TDR | Z8ES080B12SMPS1 | 22000 |  |  | 18 | 8.5 | 22600 |  |  | 18500 | 82% | 2 | Both | 457.5 | 1.83 | HRCU-A-CB (Split System: Heat Pump with Remote Outdoor Unit-Air-Source) | N/A
216056364 | Central Heat Pump | YORK | HH824E2S11 | ASPEN |  | D(A,C,E)24B3K+TDR | Y81E080B12SMPS1 | 22000 |  |  | 18 | 8.5 | 22600 |  |  | 18500 | 82% | 2 | Both | 457.5 | 1.83 | HRCU-A-CB (Split System: Heat Pump with Remote Outdoor Unit-Air-Source) | N/A
216056488 | Central Heat Pump | YORK | HH824E2S11 | ASPEN |  | D(A,C,E)24B4K+TDR | Y82E080B12LMPS1 | 22600 |  |  | 18 | 8.5 | 22800 |  |  | 18500 | 81% | 2 | Both | 470 | 1.88 | HRCU-A-CB (Split System: Heat Pump with Remote Outdoor Unit-Air-Source) | N/A
216035492 | Central Heat Pump | COLEMAN | HH824E2S11 | ASPEN |  | AE*S+CM24A3J+TDR |  | 22600 |  |  | 19 | 8.5 | 22800 |  |  | 20000 | 88% | 2.68 | Both | 470 | 1.88 | HRCU-A-CB (Split System: Heat Pump with Remote Outdoor Unit-Air-Source) | N/A
217148762 | Central Heat Pump | AMERICAN STANDARD | 5A6H5036A1 | ASPEN |  | DH36T4J | S8V2B080M4PDB | 32000 |  |  | 15.5 | 8.5 | 31200 |  |  | 22400 | 72% | 2.96 | Both | 667.5 | 2.67 | HRCU-A-CB (Split System: Heat Pump with Remote Outdoor Unit-Air-Source) | N/A
217148757 | Central Heat Pump | AMERICAN STANDARD | 5A6H5036A1 | ASPEN |  | DH60T4J | S8V2B080M4PCB | 33200 |  |  | 15.5 | 8.5 | 31400 |  |  | 22800 | 73% | 3.08 | Both | 692.5 | 2.77 | HRCU-A-CB (Split System: Heat Pump with Remote Outdoor Unit-Air-Source) | N/A
216055465 | Central Heat Pump | CHAMPION HEATING AND COOLING | HH824E2S11 | ASPEN |  | D(A,C,E)24B3K+TDR | TM8Y060A12MP11 | 20400 |  |  | 17.5 | 9 | 22600 |  |  | 18400 | 81% | 2 | Both | 425 | 1.7 | HRCU-A-CB (Split System: Heat Pump with Remote Outdoor Unit-Air-Source) | N/A
216054561 | Central Heat Pump | COLEMAN | HH824E2S11 | ASPEN |  | C(A,C,D,E)24D2K+TDR | TM9E026A08MP12 | 19700 |  |  | 16 | 9 | 23000 |  |  | 17600 | 77% | 2 | Both | 410 | 1.64 | HRCU-A-CB (Split System: Heat Pump with Remote Outdoor Unit-Air-Source) | N/A
217117161 | Central Heat Pump | AMERICAN STANDARD | 5A6V0X60A1 | ASPEN |  | D(A,C,E)60A4J+TDR | S8V2D120M5PDB | 49000 |  |  | 18.8 | 9 | 54000 |  |  | 56000 | 104% | 2.56 | Both | 1020 | 4.08 | HRCU-A-CB (Split System: Heat Pump with Remote Outdoor Unit-Air-Source) | N/A
216055508 | Central Heat Pump | CHAMPION HEATING AND COOLING | HH824E2S11 | ASPEN |  | D(A,C,E)24B4K+TDR | TM9V040A10MP12 | 21000 |  |  | 17 | 9 | 23000 |  |  | 17500 | 76% | 2 | Both | 437.5 | 1.75 | HRCU-A-CB (Split System: Heat Pump with Remote Outdoor Unit-Air-Source) | N/A
216054572 | Central Heat Pump | COLEMAN | HH824E2S11 | ASPEN |  | D(A,C,E)36A4K+TDR | TM9E060A10MP12 | 21000 |  |  | 17 | 9 | 22800 |  |  | 18100 | 79% | 2 | Both | 437.5 | 1.75 | HRCU-A-CB (Split System: Heat Pump with Remote Outdoor Unit-Air-Source) | N/A
216055468 | Central Heat Pump | CHAMPION HEATING AND COOLING | HH824E2S11 | ASPEN |  | D(A,C,E)36A4K+TDR | TM8Y060A12MP11 | 21000 |  |  | 17.5 | 9 | 22800 |  |  | 18400 | 81% | 2 | Both | 437.5 | 1.75 | HRCU-A-CB (Split System: Heat Pump with Remote Outdoor Unit-Air-Source) | N/A
216054555 | Central Heat Pump | COLEMAN | HH824E2S11 | ASPEN |  | D(A,C,E)24B4K+TDR | TM8Y060A12MP11 | 21000 |  |  | 18 | 9 | 22800 |  |  | 18400 | 81% | 2 | Both | 437.5 | 1.75 | HRCU-A-CB (Split System: Heat Pump with Remote Outdoor Unit-Air-Source) | N/A
217027414 | Central Heat Pump | YORK | HH836E2S11 | ASPEN |  | D(A,C,E)42C3K+TDR | TP9C080C16MP13 | 30800 |  |  | 19 | 9 | 31200 |  |  | 29800 | 96% | 2.59 | Both | 642.5 | 2.57 | HRCU-A-CB (Split System: Heat Pump with Remote Outdoor Unit-Air-Source) | N/A
217026948 | Central Heat Pump | YORK | HH836E2S11 | ASPEN |  | D(A,C,E)37C3K+TDR | TM8V080C16MP12 | 30800 |  |  | 19 | 9 | 31200 |  |  | 29800 | 96% | 2.6 | Both | 642.5 | 2.57 | HRCU-A-CB (Split System: Heat Pump with Remote Outdoor Unit-Air-Source) | N/A
217027279 | Central Heat Pump | YORK | HH836E2S11 | ASPEN |  | D(A,C,E)36D3K+TDR | TMLE080C16MP11 | 31000 |  |  | 19 | 9 | 31200 |  |  | 30000 | 96% | 2.6 | Both | 645 | 2.58 | HRCU-A-CB (Split System: Heat Pump with Remote Outdoor Unit-Air-Source) | N/A
217026790 | Central Heat Pump | YORK | HH836E2S11 | ASPEN |  | D(A,C,E)36B4K+TDR | TL9E100C20UH11 | 32000 |  |  | 18 | 9 | 32000 |  |  | 29600 | 93% | 2.64 | Both | 667.5 | 2.67 | HRCU-A-CB (Split System: Heat Pump with Remote Outdoor Unit-Air-Source) | N/A
217027113 | Central Heat Pump | YORK | HH836E2S11 | ASPEN |  | D(A,C,E)37D3K+TDR | TM9E100C20MP12 | 32400 |  |  | 18 | 9 | 32400 |  |  | 29800 | 92% | 2.68 | Both | 675 | 2.7 | HRCU-A-CB (Split System: Heat Pump with Remote Outdoor Unit-Air-Source) | N/A
217027119 | Central Heat Pump | YORK | HH836E2S11 | ASPEN |  | D(A,C,E)48C3K+TDR | TM9E100C20MP12 | 32400 |  |  | 18 | 9 | 32400 |  |  | 29800 | 92% | 2.69 | Both | 675 | 2.7 | HRCU-A-CB (Split System: Heat Pump with Remote Outdoor Unit-Air-Source) | N/A
217027812 | Central Heat Pump | YORK | HH836E2S11 | ASPEN |  | D(A,C,E)43B3K+TDR | Y91E100C16SMPS1 | 32600 |  |  | 18 | 9 | 32600 |  |  | 30200 | 93% | 2.65 | Both | 680 | 2.72 | HRCU-A-CB (Split System: Heat Pump with Remote Outdoor Unit-Air-Source) | N/A
217028176 | Central Heat Pump | YORK | HH860E2S11 | ASPEN |  | D(A,C,E)43C3K+TDR | YP9C100C16MP13 | 40500 |  |  | 18 | 9 | 44000 |  |  | 34400 | 78% | 2.65 | Both | 845 | 3.38 | HRCU-A-CB (Split System: Heat Pump with Remote Outdoor Unit-Air-Source) | N/A
217028055 | Central Heat Pump | YORK | HH860E2S11 | ASPEN |  | D(A,C,E)42D3K+TDR | TM9V100C16MP12 | 40500 |  |  | 18 | 9 | 44000 |  |  | 34400 | 78% | 2.65 | Both | 845 | 3.38 | HRCU-A-CB (Split System: Heat Pump with Remote Outdoor Unit-Air-Source) | N/A
217028175 | Central Heat Pump | YORK | HH860E2S11 | ASPEN |  | D(A,C,E)42D3K+TDR | YP9C100C16MP13 | 40500 |  |  | 18 | 9 | 44000 |  |  | 34400 | 78% | 2.65 | Both | 845 | 3.38 | HRCU-A-CB (Split System: Heat Pump with Remote Outdoor Unit-Air-Source) | N/A
217028098 | Central Heat Pump | YORK | HH860E2S11 | ASPEN |  | D(A,C,E)49C3K+TDR | TP9C080C16MP13 | 41000 |  |  | 18 | 9 | 44000 |  |  | 37200 | 85% | 2.78 | Both | 855 | 3.42 | HRCU-A-CB (Split System: Heat Pump with Remote Outdoor Unit-Air-Source) | N/A
217028181 | Central Heat Pump | YORK | HH860E2S11 | ASPEN |  | D(A,C,E)49C3K+TDR | YP9C100C16MP13 | 41000 |  |  | 18 | 9 | 44000 |  |  | 34400 | 78% | 2.67 | Both | 855 | 3.42 | HRCU-A-CB (Split System: Heat Pump with Remote Outdoor Unit-Air-Source) | N/A
217028050 | Central Heat Pump | YORK | HH860E2S11 | ASPEN |  | D(A,C,E)43D3K+TDR | TM9V080C16MP12 | 41000 |  |  | 18 | 9 | 44000 |  |  | 37200 | 85% | 2.78 | Both | 855 | 3.42 | HRCU-A-CB (Split System: Heat Pump with Remote Outdoor Unit-Air-Source) | N/A
217028072 | Central Heat Pump | YORK | HH860E2S11 | ASPEN |  | D(A,C,E)49C3K+TDR | TM9Y100C16MP11 | 41500 |  |  | 18 | 9 | 44500 |  |  | 35600 | 80% | 2.71 | Both | 865 | 3.46 | HRCU-A-CB (Split System: Heat Pump with Remote Outdoor Unit-Air-Source) | N/A
217028070 | Central Heat Pump | YORK | HH860E2S11 | ASPEN |  | D(A,C,E)48D3K+TDR | TM9Y100C16MP11 | 41500 |  |  | 18 | 9 | 44500 |  |  | 35600 | 80% | 2.71 | Both | 865 | 3.46 | HRCU-A-CB (Split System: Heat Pump with Remote Outdoor Unit-Air-Source) | N/A
217028076 | Central Heat Pump | YORK | HH860E2S11 | ASPEN |  | D(A,C,E)49C3K+TDR | TMLE080C16MP11 | 42000 |  |  | 18 | 9 | 45500 |  |  | 37200 | 82% | 2.79 | Both | 875 | 3.5 | HRCU-A-CB (Split System: Heat Pump with Remote Outdoor Unit-Air-Source) | N/A
217028153 | Central Heat Pump | YORK | HH860E2S11 | ASPEN |  | D(A,C,E)48D3K+TDR | Y91E080C16SMPS1 | 42000 |  |  | 18 | 9 | 46000 |  |  | 35200 | 77% | 2.7 | Both | 875 | 3.5 | HRCU-A-CB (Split System: Heat Pump with Remote Outdoor Unit-Air-Source) | N/A
217027151 | Central Heat Pump | YORK | HH836E2S11 | ASPEN |  | D(A,C,E)42D3K+TDR | TM9V080C16MP12 | 31000 |  |  | 19 | 9 | 31200 |  |  | 29600 | 95% | 2.59 | Both | 645 | 2.58 | HRCU-A-CB (Split System: Heat Pump with Remote Outdoor Unit-Air-Source) | N/A
217027374 | Central Heat Pump | YORK | HH836E2S11 | ASPEN |  | D(A,C,E)36B4K+TDR | TMLV100C16MP12 | 31000 |  |  | 19 | 9 | 31200 |  |  | 29600 | 95% | 2.61 | Both | 645 | 2.58 | HRCU-A-CB (Split System: Heat Pump with Remote Outdoor Unit-Air-Source) | N/A
217027986 | Central Heat Pump | YORK | HH836E2S11 | ASPEN |  | D(A,C,E)36B4K+TDR | YPLC100C16MP13 | 31000 |  |  | 19 | 9 | 31200 |  |  | 29600 | 95% | 2.61 | Both | 645 | 2.58 | HRCU-A-CB (Split System: Heat Pump with Remote Outdoor Unit-Air-Source) | N/A
217027422 | Central Heat Pump | YORK | HH836E2S11 | ASPEN |  | D(A,C,E)36B4K+TDR | TP9C100C16MP13 | 31200 |  |  | 19 | 9 | 31200 |  |  | 29600 | 95% | 2.63 | Both | 650 | 2.6 | HRCU-A-CB (Split System: Heat Pump with Remote Outdoor Unit-Air-Source) | N/A
217027485 | Central Heat Pump | YORK | HH836E2S11 | ASPEN |  | D(A,C,E)37D3K+TDR | TPLC100C16MP13 | 31200 |  |  | 19 | 9 | 31200 |  |  | 29600 | 95% | 2.61 | Both | 650 | 2.6 | HRCU-A-CB (Split System: Heat Pump with Remote Outdoor Unit-Air-Source) | N/A
217027989 | Central Heat Pump | YORK | HH836E2S11 | ASPEN |  | D(A,C,E)37D3K+TDR | YPLC100C16MP13 | 31200 |  |  | 19 | 9 | 31200 |  |  | 29600 | 95% | 2.61 | Both | 650 | 2.6 | HRCU-A-CB (Split System: Heat Pump with Remote Outdoor Unit-Air-Source) | N/A
217027926 | Central Heat Pump | YORK | HH836E2S11 | ASPEN |  | D(A,C,E)36B4K+TDR | YP9C100C16MP13 | 31200 |  |  | 19 | 9 | 31200 |  |  | 29600 | 95% | 2.63 | Both | 650 | 2.6 | HRCU-A-CB (Split System: Heat Pump with Remote Outdoor Unit-Air-Source) | N/A
217027723 | Central Heat Pump | YORK | HH836E2S11 | ASPEN |  | D(A,C,E)36D3K+TDR | Y82E100C16LMPS1 | 31400 |  |  | 19 | 9 | 31200 |  |  | 29800 | 96% | 2.66 | Both | 655 | 2.62 | HRCU-A-CB (Split System: Heat Pump with Remote Outdoor Unit-Air-Source) | N/A
217027283 | Central Heat Pump | YORK | HH836E2S11 | ASPEN |  | D(A,C,E)42D3K+TDR | TMLE080C16MP11 | 31400 |  |  | 19 | 9 | 31200 |  |  | 30000 | 96% | 2.62 | Both | 655 | 2.62 | HRCU-A-CB (Split System: Heat Pump with Remote Outdoor Unit-Air-Source) | N/A
217027077 | Central Heat Pump | YORK | HH836E2S11 | ASPEN |  | D(A,C,E)37D3K+TDR | TM9E080C16MP12 | 31600 |  |  | 19 | 9 | 31400 |  |  | 29800 | 95% | 2.61 | Both | 657.5 | 2.63 | HRCU-A-CB (Split System: Heat Pump with Remote Outdoor Unit-Air-Source) | N/A
217027228 | Central Heat Pump | YORK | HH836E2S11 | ASPEN |  | D(A,C,E)48D3K+TDR | TM9Y100C16MP11 | 31600 |  |  | 19 | 9 | 31400 |  |  | 29800 | 95% | 2.6 | Both | 657.5 | 2.63 | HRCU-A-CB (Split System: Heat Pump with Remote Outdoor Unit-Air-Source) | N/A
217027343 | Central Heat Pump | YORK | HH836E2S11 | ASPEN |  | D(A,C,E)42D3K+TDR | TMLE120C16MP11 | 31800 |  |  | 19 | 9 | 31400 |  |  | 29800 | 95% | 2.62 | Both | 662.5 | 2.65 | HRCU-A-CB (Split System: Heat Pump with Remote Outdoor Unit-Air-Source) | N/A
217027603 | Central Heat Pump | YORK | HH836E2S11 | ASPEN |  | D(A,C,E)36D3K+TDR | Y81E100C16LMPS1 | 31800 |  |  | 19 | 9 | 31600 |  |  | 29600 | 94% | 2.67 | Both | 662.5 | 2.65 | HRCU-A-CB (Split System: Heat Pump with Remote Outdoor Unit-Air-Source) | N/A
217026884 | Central Heat Pump | YORK | HH836E2S11 | ASPEN |  | D(A,C,E)48D3K+TDR | TM8E100C16MP11 | 31800 |  |  | 19 | 9 | 31400 |  |  | 29800 | 95% | 2.65 | Both | 662.5 | 2.65 | HRCU-A-CB (Split System: Heat Pump with Remote Outdoor Unit-Air-Source) | N/A
217027615 | Central Heat Pump | YORK | HH836E2S11 | ASPEN |  | D(A,C,E)36D3K+TDR | Y81E100C16SMPS1 | 31800 |  |  | 19 | 9 | 31600 |  |  | 29600 | 94% | 2.67 | Both | 662.5 | 2.65 | HRCU-A-CB (Split System: Heat Pump with Remote Outdoor Unit-Air-Source) | N/A
217027345 | Central Heat Pump | YORK | HH836E2S11 | ASPEN |  | D(A,C,E)43C3K+TDR | TMLE120C16MP11 | 31800 |  |  | 19 | 9 | 31400 |  |  | 29800 | 95% | 2.62 | Both | 662.5 | 2.65 | HRCU-A-CB (Split System: Heat Pump with Remote Outdoor Unit-Air-Source) | N/A
217027675 | Central Heat Pump | YORK | HH836E2S11 | ASPEN |  | D(A,C,E)36D3K+TDR | Y81E120C20LMPS1 | 32000 |  |  | 19 | 9 | 32000 |  |  | 29600 | 93% | 2.65 | Both | 667.5 | 2.67 | HRCU-A-CB (Split System: Heat Pump with Remote Outdoor Unit-Air-Source) | N/A
217026761 | Central Heat Pump | YORK | HH836E2S11 | ASPEN |  | D(A,C,E)43C3K+TDR | TL8E100C20UH11 | 32000 |  |  | 19 | 9 | 31800 |  |  | 29400 | 92% | 2.67 | Both | 667.5 | 2.67 | HRCU-A-CB (Split System: Heat Pump with Remote Outdoor Unit-Air-Source) | N/A
217027640 | Central Heat Pump | YORK | HH836E2S11 | ASPEN |  | D(A,C,E)37C3K+TDR | Y81E100C20SMPS1 | 32000 |  |  | 19 | 9 | 32000 |  |  | 29400 | 92% | 2.67 | Both | 667.5 | 2.67 | HRCU-A-CB (Split System: Heat Pump with Remote Outdoor Unit-Air-Source) | N/A
217027611 | Central Heat Pump | YORK | HH836E2S11 | ASPEN |  | D(A,C,E)48C3K+TDR | Y81E100C16LMPS1 | 32000 |  |  | 19 | 9 | 31600 |  |  | 29400 | 93% | 2.67 | Both | 667.5 | 2.67 | HRCU-A-CB (Split System: Heat Pump with Remote Outdoor Unit-Air-Source) | N/A
217027797 | Central Heat Pump | YORK | HH836E2S11 | ASPEN |  | D(A,C,E)37D3K+TDR | Y91E080C20SMPS1 | 32000 |  |  | 19 | 9 | 32000 |  |  | 29600 | 93% | 2.64 | Both | 667.5 | 2.67 | HRCU-A-CB (Split System: Heat Pump with Remote Outdoor Unit-Air-Source) | N/A
217027179 | Central Heat Pump | YORK | HH836E2S11 | ASPEN |  | D(A,C,E)48C3K+TDR | TM9V100C20MP12 | 32200 |  |  | 19 | 9 | 32600 |  |  | 29800 | 91% | 2.69 | Both | 670 | 2.68 | HRCU-A-CB (Split System: Heat Pump with Remote Outdoor Unit-Air-Source) | N/A
217027445 | Central Heat Pump | YORK | HH836E2S11 | ASPEN |  | D(A,C,E)49B3K+TDR | TP9C100C20MP13 | 32200 |  |  | 19 | 9 | 32600 |  |  | 29400 | 90% | 2.62 | Both | 670 | 2.68 | HRCU-A-CB (Split System: Heat Pump with Remote Outdoor Unit-Air-Source) | N/A
217027531 | Central Heat Pump | YORK | HH836E2S11 | ASPEN |  | D(A,C,E)36D3K+TDR | Y81E080C16LMPS1 | 32200 |  |  | 19 | 9 | 32200 |  |  | 29600 | 92% | 2.69 | Both | 670 | 2.68 | HRCU-A-CB (Split System: Heat Pump with Remote Outdoor Unit-Air-Source) | N/A
217027697 | Central Heat Pump | YORK | HH836E2S11 | ASPEN |  | D(A,C,E)49B3K+TDR | Y81E120C20SMPS1 | 32200 |  |  | 19 | 9 | 32000 |  |  | 29800 | 93% | 2.62 | Both | 670 | 2.68 | HRCU-A-CB (Split System: Heat Pump with Remote Outdoor Unit-Air-Source) | N/A
217027677 | Central Heat Pump | YORK | HH836E2S11 | ASPEN |  | D(A,C,E)37D3K+TDR | Y81E120C20LMPS1 | 32200 |  |  | 19 | 9 | 32000 |  |  | 29600 | 93% | 2.67 | Both | 670 | 2.68 | HRCU-A-CB (Split System: Heat Pump with Remote Outdoor Unit-Air-Source) | N/A
217027943 | Central Heat Pump | YORK | HH836E2S11 | ASPEN |  | D(A,C,E)42D3K+TDR | YP9C100C20MP13 | 32200 |  |  | 19 | 9 | 32600 |  |  | 29800 | 91% | 2.69 | Both | 670 | 2.68 | HRCU-A-CB (Split System: Heat Pump with Remote Outdoor Unit-Air-Source) | N/A
217027537 | Central Heat Pump | YORK | HH836E2S11 | ASPEN |  | D(A,C,E)43C3K+TDR | Y81E080C16LMPS1 | 32400 |  |  | 19 | 9 | 32200 |  |  | 29600 | 92% | 2.71 | Both | 675 | 2.7 | HRCU-A-CB (Split System: Heat Pump with Remote Outdoor Unit-Air-Source) | N/A
217027549 | Central Heat Pump | YORK | HH836E2S11 | ASPEN |  | D(A,C,E)43C3K+TDR | Y81E080C16SMPS1 | 32400 |  |  | 19 | 9 | 32200 |  |  | 29600 | 92% | 2.71 | Both | 675 | 2.7 | HRCU-A-CB (Split System: Heat Pump with Remote Outdoor Unit-Air-Source) | N/A
217027027 | Central Heat Pump | YORK | HH836E2S11 | ASPEN |  | D(A,C,E)48C3K+TDR | TM8Y100C20MP11 | 32400 |  |  | 19 | 9 | 32600 |  |  | 29800 | 91% | 2.69 | Both | 675 | 2.7 | HRCU-A-CB (Split System: Heat Pump with Remote Outdoor Unit-Air-Source) | N/A
216960316 | Central Heat Pump | TRANE | 5TWV0X24A1 | ASPEN |  | D(A,C,E)30A3J+TDR | L8V1A040U3VSB+LRP | 18800 |  |  | 20.7 | 9 | 22200 |  |  | 26600 | 120% | 2.79 | Both | 392.5 | 1.57 | HRCU-A-CB (Split System: Heat Pump with Remote Outdoor Unit-Air-Source) | N/A
216054781 | Central Heat Pump | LUXAIRE | HH824E2S11 | ASPEN |  | C(A,C,D,E)24D2K+TDR | TM8E040A12MP11 | 19800 |  |  | 16 | 9 | 22600 |  |  | 17200 | 76% | 2 | Both | 412.5 | 1.65 | HRCU-A-CB (Split System: Heat Pump with Remote Outdoor Unit-Air-Source) | N/A
216055426 | Central Heat Pump | CHAMPION HEATING AND COOLING | HH824E2S11 | ASPEN |  | D(A,C,E)36A4K+TDR | TL8E060A12UH11 | 21000 |  |  | 17.5 | 9 | 22800 |  |  | 17900 | 79% | 2 | Both | 437.5 | 1.75 | HRCU-A-CB (Split System: Heat Pump with Remote Outdoor Unit-Air-Source) | N/A
216054773 | Central Heat Pump | LUXAIRE | HH824E2S11 | ASPEN |  | D(A,C,E)36A4K+TDR | TL8E060A12UH11 | 21000 |  |  | 17.5 | 9 | 22800 |  |  | 17900 | 79% | 2 | Both | 437.5 | 1.75 | HRCU-A-CB (Split System: Heat Pump with Remote Outdoor Unit-Air-Source) | N/A
216056132 | Central Heat Pump | YORK | HH824E2S11 | ASPEN |  | C(A,C,D,E)24A3K+TDR | Y81E100B12SMPS1 | 20000 |  |  | 18.5 | 9 | 22600 |  |  | 18000 | 80% | 2 | Both | 417.5 | 1.67 | HRCU-A-CB (Split System: Heat Pump with Remote Outdoor Unit-Air-Source) | N/A
216960335 | Central Heat Pump | TRANE | 5TWV0X24A1 | ASPEN |  | D(A,C,E)30A3J+TDR | S9V2B080U4VSB+LRP | 19000 |  |  | 20.5 | 9 | 22200 |  |  | 26200 | 118% | 2.78 | Both | 395 | 1.58 | HRCU-A-CB (Split System: Heat Pump with Remote Outdoor Unit-Air-Source) | N/A
217132234 | Central Heat Pump | LENNOX | EL18KSLV-024-230A** | ASPEN |  | L(E,F)W30EJ |  | 22000 |  |  | 17 | 9 | 22400 |  |  | 17600 | 79% | 2.43 | Both | 457.5 | 1.83 | HRCU-A-CB (Split System: Heat Pump with Remote Outdoor Unit-Air-Source) | N/A
216056484 | Central Heat Pump | YORK | HH824E2S11 | ASPEN |  | D(A,C,E)24B4K+TDR | Y81E060A12SMPS1 | 21000 |  |  | 17.5 | 9 | 22600 |  |  | 17300 | 77% | 2 | Both | 437.5 | 1.75 | HRCU-A-CB (Split System: Heat Pump with Remote Outdoor Unit-Air-Source) | N/A
217048295 | Central Heat Pump | HISENSE | AUWR-2424P | ASPEN |  | AFM23J+TDR |  | 21000 |  |  | 18 | 9 | 22000 |  |  | 19800 | 90% | 2.3 | Both | 437.5 | 1.75 | HRCU-A-CB (Split System: Heat Pump with Remote Outdoor Unit-Air-Source) | N/A
217028136 | Central Heat Pump | YORK | HH860E2S11 | ASPEN |  | D(A,C,E)48C3K+TDR | Y81E120C16LMPS1 | 41000 |  |  | 18 | 9 | 43500 |  |  | 34200 | 79% | 2.67 | Both | 855 | 3.42 | HRCU-A-CB (Split System: Heat Pump with Remote Outdoor Unit-Air-Source) | N/A
217028133 | Central Heat Pump | YORK | HH860E2S11 | ASPEN |  | D(A,C,E)48D3K+TDR | Y81E100C16SMPS1 | 41500 |  |  | 18 | 9 | 44000 |  |  | 34400 | 78% | 2.72 | Both | 865 | 3.46 | HRCU-A-CB (Split System: Heat Pump with Remote Outdoor Unit-Air-Source) | N/A
215850179 | Central Heat Pump | COLEMAN | HH824E2S11 | ASPEN |  | C(A,C,D,E)24C3K+TDR | Z8ET060A12LMPS1 | 20600 |  |  | 18.8 | 9 | 23000 |  |  | 17700 | 77% | 2 | Both | 430 | 1.72 | HRCU-A-CB (Split System: Heat Pump with Remote Outdoor Unit-Air-Source) | N/A
215912416 | Central Heat Pump | YORK | HH824E2S11 | ASPEN |  | D(A,C,E)36A4K+TDR | Y82E060A12LMPS1 | 21000 |  |  | 19 | 9 | 23000 |  |  | 17700 | 77% | 2 | Both | 437.5 | 1.75 | HRCU-A-CB (Split System: Heat Pump with Remote Outdoor Unit-Air-Source) | N/A
217027741 | Central Heat Pump | YORK | HH836E2S11 | ASPEN |  | D(A,C,E)43C3K+TDR | Y82E100C20LMPS1 | 31200 |  |  | 19 | 9 | 30600 |  |  | 29600 | 97% | 2.64 | Both | 650 | 2.6 | HRCU-A-CB (Split System: Heat Pump with Remote Outdoor Unit-Air-Source) | N/A
217027720 | Central Heat Pump | YORK | HH836E2S11 | ASPEN |  | D(A,C,E)48D3K+TDR | Y82E080C16LMPS1 | 31400 |  |  | 19 | 9 | 30200 |  |  | 29400 | 97% | 2.67 | Both | 655 | 2.62 | HRCU-A-CB (Split System: Heat Pump with Remote Outdoor Unit-Air-Source) | N/A
216794499 | Central Heat Pump | TRANE | 5TWV0X48A1 | ASPEN |  | D(A,C,E)60C3J+TDR | S8V2B080M4PDB | 42000 |  |  | 19.2 | 9 | 47000 |  |  | 42500 | 90% | 2.75 | Both | 875 | 3.5 | HRCU-A-CB (Split System: Heat Pump with Remote Outdoor Unit-Air-Source) | N/A
216794453 | Central Heat Pump | TRANE | 5TWV0X48A1 | ASPEN |  | D(A,C,E)60C3J+TDR | *DHMC100CCV4+LRP | 42000 |  |  | 19.6 | 9 | 46000 |  |  | 42500 | 92% | 2.61 | Both | 875 | 3.5 | HRCU-A-CB (Split System: Heat Pump with Remote Outdoor Unit-Air-Source) | N/A
216794364 | Central Heat Pump | TRANE | 5TWV0X36A1 | ASPEN |  | D(A,C,E)48C3J+TDR | S8V2A040M3PDB | 32400 |  |  | 20 | 9 | 32400 |  |  | 31600 | 98% | 2.75 | Both | 675 | 2.7 | HRCU-A-CB (Split System: Heat Pump with Remote Outdoor Unit-Air-Source) | N/A
215849773 | Central Heat Pump | COLEMAN | HH824E2S11 | ASPEN |  | C(A,C,D,E)24C3K+TDR | CP9C080B12MP13 | 22200 |  |  | 17 | 9 | 22800 |  |  | 18300 | 80% | 2 | Both | 462.5 | 1.85 | HRCU-A-CB (Split System: Heat Pump with Remote Outdoor Unit-Air-Source) | N/A
215565302 | Central Heat Pump | COLEMAN | HH824E2S11 | ASPEN |  | D(A,C,E)37E2J+TDR | TM8Y080B12MP11 | 22200 |  |  | 17 | 9 | 23000 |  |  | 18300 | 80% | 2 | Both | 462.5 | 1.85 | HRCU-A-CB (Split System: Heat Pump with Remote Outdoor Unit-Air-Source) | N/A
215565253 | Central Heat Pump | COLEMAN | HH824E2S11 | ASPEN |  | D(A,C,E)36A4J+TDR | CP9C080B12MP13 | 22600 |  |  | 17 | 9 | 22800 |  |  | 18300 | 80% | 2 | Both | 470 | 1.88 | HRCU-A-CB (Split System: Heat Pump with Remote Outdoor Unit-Air-Source) | N/A
216054761 | Central Heat Pump | LUXAIRE | HH824E2S11 | ASPEN |  | D(A,C,E)36A4K+TDR | LP9C080B12MP13 | 22600 |  |  | 17 | 9 | 22800 |  |  | 18300 | 80% | 2 | Both | 470 | 1.88 | HRCU-A-CB (Split System: Heat Pump with Remote Outdoor Unit-Air-Source) | N/A
217028135 | Central Heat Pump | YORK | HH860E2S11 | ASPEN |  | D(A,C,E)49C3K+TDR | Y81E100C16SMPS1 | 41500 |  |  | 18 | 9 | 44000 |  |  | 34400 | 78% | 2.75 | Both | 865 | 3.46 | HRCU-A-CB (Split System: Heat Pump with Remote Outdoor Unit-Air-Source) | N/A
217028121 | Central Heat Pump | YORK | HH860E2S11 | ASPEN |  | D(A,C,E)48D3K+TDR | Y81E080C16LMPS1 | 42000 |  |  | 18 | 9 | 44500 |  |  | 35600 | 80% | 2.74 | Both | 875 | 3.5 | HRCU-A-CB (Split System: Heat Pump with Remote Outdoor Unit-Air-Source) | N/A
216035488 | Central Heat Pump | COLEMAN | HH860E2S11 | ASPEN |  | AE*L+CM60B3J+TDR |  | 43000 |  |  | 19 | 9 | 45500 |  |  | 39000 | 86% | 2.82 | Both | 895 | 3.58 | HRCU-A-CB (Split System: Heat Pump with Remote Outdoor Unit-Air-Source) | N/A
216054633 | Central Heat Pump | COLEMAN | HH824E2S11 | ASPEN |  | C(A,C,D,E)24D2K+TDR | Z8ES040A12SMPS1 | 19500 |  |  | 17 | 9.5 | 22800 |  |  | 18100 | 79% | 2 | Both | 407.5 | 1.63 | HRCU-A-CB (Split System: Heat Pump with Remote Outdoor Unit-Air-Source) | N/A
216960312 | Central Heat Pump | TRANE | 5TWV0X24A1 | ASPEN |  | D(A,C,E)30A3J+TDR | *DHMB060CCV3+LRP | 18800 |  |  | 20.3 | 9.5 | 22800 |  |  | 27000 | 118% | 2.76 | Both | 392.5 | 1.57 | HRCU-A-CB (Split System: Heat Pump with Remote Outdoor Unit-Air-Source) | N/A
216055588 | Central Heat Pump | CHAMPION HEATING AND COOLING | HH824E2S11 | ASPEN |  | D(A,C,E)36A4K+TDR | Z8ES040A12SMPS1 | 21000 |  |  | 17.5 | 9.5 | 22800 |  |  | 18100 | 79% | 2 | Both | 437.5 | 1.75 | HRCU-A-CB (Split System: Heat Pump with Remote Outdoor Unit-Air-Source) | N/A
216056358 | Central Heat Pump | YORK | HH824E2S11 | ASPEN |  | D(A,C,E)24B3K+TDR | Y81E040A12SMPS1 | 20400 |  |  | 17.5 | 9.5 | 22600 |  |  | 18100 | 80% | 2 | Both | 425 | 1.7 | HRCU-A-CB (Split System: Heat Pump with Remote Outdoor Unit-Air-Source) | N/A
216054951 | Central Heat Pump | LUXAIRE | HH824E2S11 | ASPEN |  | D(A,C,E)24B4K+TDR | Z8ES100B12SMPS1 | 21000 |  |  | 19 | 9.5 | 22800 |  |  | 18000 | 79% | 2 | Both | 437.5 | 1.75 | HRCU-A-CB (Split System: Heat Pump with Remote Outdoor Unit-Air-Source) | N/A
216794522 | Central Heat Pump | TRANE | 5TWV0X48A1 | ASPEN |  | D(A,C,E)60C3J+TDR | S8V2D120M5PCB | 42500 |  |  | 20.4 | 9.5 | 46500 |  |  | 42500 | 91% | 2.72 | Both | 885 | 3.54 | HRCU-A-CB (Split System: Heat Pump with Remote Outdoor Unit-Air-Source) | N/A
216794233 | Central Heat Pump | TRANE | 5TWV0X24A1 | ASPEN |  | D(A,C,E)30A4J+TDR | *DHMB080CCV3+LRP | 19500 |  |  | 20.9 | 10 | 23000 |  |  | 22000 | 96% | 2.91 | Both | 407.5 | 1.63 | HRCU-A-CB (Split System: Heat Pump with Remote Outdoor Unit-Air-Source) | N/A
216794250 | Central Heat Pump | TRANE | 5TWV0X24A1 | ASPEN |  | D(A,C,E)30A4J+TDR | S8V2A040M3PCB | 19500 |  |  | 21.2 | 10 | 22400 |  |  | 21600 | 96% | 2.79 | Both | 407.5 | 1.63 | HRCU-A-CB (Split System: Heat Pump with Remote Outdoor Unit-Air-Source) | N/A
216794699 | Central Heat Pump | TRANE | 5TWV0X24A1 | ASPEN |  | D(A,C,E)36C3J+TDR | *UHMB060CCV3+LRP | 20000 |  |  | 22.2 | 10 | 22200 |  |  | 21600 | 97% | 2.95 | Both | 417.5 | 1.67 | HRCU-A-CB (Split System: Heat Pump with Remote Outdoor Unit-Air-Source) | N/A
216957255 | Central Heat Pump | TRANE | 5TWX5060A1 | TRANE |  | 5PXFH009AZ3 | S8X1C100M5PTC | 51500 |  |  | 15.5 | 8.1 | 50000 |  |  | 35400 | 71% | 2.7 | Both | 1072.5 | 4.29 | HRCU-A-CB (Split System: Heat Pump with Remote Outdoor Unit-Air-Source) | N/A
216957150 | Central Heat Pump | TRANE | 5TWR5060A1 | TRANE |  | 5PXFH009AZ3 | S8X1C080M5PSC | 51500 |  |  | 15.5 | 8.1 | 50000 |  |  | 35400 | 71% | 2.85 | Both | 1072.5 | 4.29 | HRCU-A-CB (Split System: Heat Pump with Remote Outdoor Unit-Air-Source) | N/A
217087964 | Central Heat Pump | RUNTRU | A5HP5036A1 | TRANE |  | 5AXAA005AS3+TDR | A801X080CM5TD | 30400 |  |  | 15.2 | 8.1 | 31000 |  |  | 22200 | 72% | 2.91 | Both | 632.5 | 2.53 | HRCU-A-CB (Split System: Heat Pump with Remote Outdoor Unit-Air-Source) | N/A
217088588 | Central Heat Pump | AMERISTAR | A5HP5036A1 | TRANE |  | 5AXAB008AS3+TDR | A801X080CM5TD | 31400 |  |  | 15.2 | 8.1 | 31200 |  |  | 22400 | 72% | 2.96 | Both | 655 | 2.62 | HRCU-A-CB (Split System: Heat Pump with Remote Outdoor Unit-Air-Source) | N/A
217089939 | Central Heat Pump | RUNTRU | A5HP5036A1 | TRANE |  | 5AXAB010AS3+TDR | L8V1A060U3VSB | 30200 |  |  | 15.2 | 8.1 | 30200 |  |  | 21600 | 72% | 2.87 | Both | 630 | 2.52 | HRCU-A-CB (Split System: Heat Pump with Remote Outdoor Unit-Air-Source) | N/A
217087995 | Central Heat Pump | RUNTRU | A5HP5036A1 | TRANE |  | 5AXAA005AS3+TDR | L8V1C100U5VSB | 30600 |  |  | 15.2 | 8.1 | 30800 |  |  | 22000 | 71% | 2.88 | Both | 637.5 | 2.55 | HRCU-A-CB (Split System: Heat Pump with Remote Outdoor Unit-Air-Source) | N/A
217090150 | Central Heat Pump | AMERICAN STANDARD | 5A6H5036A1 | TRANE |  | 5AXAB010AS3+TDR | S9V2B060U4PSB | 31200 |  |  | 15.5 | 8.5 | 32000 |  |  | 22400 | 70% | 2.96 | Both | 650 | 2.6 | HRCU-A-CB (Split System: Heat Pump with Remote Outdoor Unit-Air-Source) | N/A
217088507 | Central Heat Pump | RUNTRU | A5HP5036A1 | TRANE |  | 5AXAB008AS3+TDR | A952V040BU3SA | 31000 |  |  | 15.5 | 8.5 | 32200 |  |  | 22600 | 70% | 2.99 | Both | 645 | 2.58 | HRCU-A-CB (Split System: Heat Pump with Remote Outdoor Unit-Air-Source) | N/A
217088488 | Central Heat Pump | RUNTRU | A5HP5036A1 | TRANE |  | 5AXAB008AS3+TDR | A801X080CM5SD | 31800 |  |  | 15.5 | 8.5 | 31400 |  |  | 22400 | 71% | 3.03 | Both | 662.5 | 2.65 | HRCU-A-CB (Split System: Heat Pump with Remote Outdoor Unit-Air-Source) | N/A
217090024 | Central Heat Pump | AMERISTAR | A5HP5036A1 | TRANE |  | 5AXAB010AS3+TDR | A952V080BU4SA | 30800 |  |  | 15.5 | 8.5 | 31600 |  |  | 22200 | 70% | 2.96 | Both | 642.5 | 2.57 | HRCU-A-CB (Split System: Heat Pump with Remote Outdoor Unit-Air-Source) | N/A
216765694 | Central Heat Pump | GREE | GUD60W2/NHE-D(U) |  |  | GCAC60H/NHA |  | 52000 |  |  | 15.2 | 8.5 | 53000 |  |  | 40000 | 75% | 1.8 | Both | 1082.5 | 4.33 | HRCU-A-C (Split System: Heat Pump with Remote Outdoor Unit with No Indoor Fan --Air Source) | N/A
216768110 | Central Heat Pump | GREE | GUD60W2/NHE-D(U) |  |  | GCAC48H/NHA |  | 48000 |  |  | 15.2 | 8.5 | 48000 |  |  | 36000 | 75% | 1.8 | Both | 1000 | 4 | HRCU-A-C (Split System: Heat Pump with Remote Outdoor Unit with No Indoor Fan --Air Source) | N/A
216770151 | Central Heat Pump | OUELLET | OFLX1-H36A-O |  |  | GCAC24F/NHA |  | 23000 |  |  | 15.2 | 8.5 | 24000 |  |  | 21600 | 90% | 1.8 | Both | 480 | 1.92 | HRCU-A-C (Split System: Heat Pump with Remote Outdoor Unit with No Indoor Fan --Air Source) | N/A
215487902 | Central Heat Pump | AMANA | AZV6SA4210A* |  |  | CA*EA4830*3A* | A*VM971205DNB* | 41000 |  |  | 17 | 8.2 | 40000 |  |  | 27800 | 70% | 2 | Both | 855 | 3.42 | HRCU-A-CB (Split System: Heat Pump with Remote Outdoor Unit-Air-Source) | N/A
215429776 | Central Heat Pump | AMANA | AZV6SA4210A* |  |  | AHVE60DP0300A* |  | 41000 |  |  | 17 | 8.2 | 40000 |  |  | 27800 | 70% | 2 | Both | 855 | 3.42 | HRCU-A-CB (Split System: Heat Pump with Remote Outdoor Unit-Air-Source) | N/A
215487546 | Central Heat Pump | DAIKIN | DH6VSA4210A* |  |  | CA*EA4830*3A* | D*96VC1205DNA* | 41000 |  |  | 17 | 8.2 | 40000 |  |  | 27800 | 70% | 2 | Both | 855 | 3.42 | HRCU-A-CB (Split System: Heat Pump with Remote Outdoor Unit-Air-Source) | N/A
215447231 | Central Heat Pump | GOODMAN | GZV6SA4210A* |  |  | CA*EA4830*3A*+MBVK20DP1X00A* |  | 41000 |  |  | 17 | 8.2 | 40000 |  |  | 27800 | 70% | 2 | Both | 855 | 3.42 | HRCU-A-CB (Split System: Heat Pump with Remote Outdoor Unit-Air-Source) | N/A
217052377 | Central Heat Pump | KINGHOME | KU36UXO |  |  | KCAC24F/NHA |  | 23000 |  |  | 15.2 | 8.5 | 24000 |  |  | 21600 | 90% | 1.8 | Both | 480 | 1.92 | HRCU-A-C (Split System: Heat Pump with Remote Outdoor Unit with No Indoor Fan --Air Source) | N/A
213297266 | Central Heat Pump | CHAMPION HEATING AND COOLING | HMH72B341 |  |  | XAFB36DXXN1+TXV | Z9ES080B12SMPS1 | 34000 |  |  | 17 | 8.1 | 33400 |  |  | 23800 | 71% | 2.06 | Both | 707.5 | 2.83 | HRCU-A-CB (Split System: Heat Pump with Remote Outdoor Unit-Air-Source) | N/A
213298016 | Central Heat Pump | CHAMPION HEATING AND COOLING | HMH72B341 |  |  | XAHC36DBCN1 | Z8ES080C20LMPS1 | 34000 |  |  | 17.5 | 8.1 | 33400 |  |  | 23600 | 71% | 2.08 | Both | 707.5 | 2.83 | HRCU-A-CB (Split System: Heat Pump with Remote Outdoor Unit-Air-Source) | N/A
213297977 | Central Heat Pump | JOHNSON CONTROLS | HMH72B341 |  |  | XAHC36DBCN1 | Z8ES100C16LMPS1 | 34000 |  |  | 17.5 | 8.1 | 33400 |  |  | 24000 | 72% | 2.08 | Both | 707.5 | 2.83 | HRCU-A-CB (Split System: Heat Pump with Remote Outdoor Unit-Air-Source) | N/A
213297246 | Central Heat Pump | CHAMPION HEATING AND COOLING | HMH72B341 |  |  | XAFB36DXXN1+TXV | Z9ET040A10SMPS1 | 34000 |  |  | 18 | 8.1 | 33400 |  |  | 23800 | 71% | 2.04 | Both | 707.5 | 2.83 | HRCU-A-CB (Split System: Heat Pump with Remote Outdoor Unit-Air-Source) | N/A
213297598 | Central Heat Pump | COLEMAN | HMH72B341 |  |  | XAFB36DBCN1 | Z8ES100B12LMPS1 | 34000 |  |  | 18 | 8.1 | 34000 |  |  | 24600 | 72% | 2.1 | Both | 707.5 | 2.83 | HRCU-A-CB (Split System: Heat Pump with Remote Outdoor Unit-Air-Source) | N/A
213297247 | Central Heat Pump | JOHNSON CONTROLS | HMH72B341 |  |  | XAFB36DXXN1+TXV | Z9ET040A10SMPS1 | 34000 |  |  | 18 | 8.1 | 33400 |  |  | 23800 | 71% | 2.04 | Both | 707.5 | 2.83 | HRCU-A-CB (Split System: Heat Pump with Remote Outdoor Unit-Air-Source) | N/A
213297015 | Central Heat Pump | FRASER-JOHNSTON | HMH72B341 |  |  | XAFB36DXXN1+TXV | Z9ET080B12SMPS1 | 34000 |  |  | 18.5 | 8.1 | 33400 |  |  | 24200 | 72% | 2.08 | Both | 707.5 | 2.83 | HRCU-A-CB (Split System: Heat Pump with Remote Outdoor Unit-Air-Source) | N/A
213297439 | Central Heat Pump | LUXAIRE | HMH72B341 |  |  | XAFB36DXXN1+TXV | Z9ET060B12SMPS1 | 34000 |  |  | 18.5 | 8.1 | 33400 |  |  | 24000 | 72% | 2.06 | Both | 707.5 | 2.83 | HRCU-A-CB (Split System: Heat Pump with Remote Outdoor Unit-Air-Source) | N/A
213296546 | Central Heat Pump | YORK | HMH72B341 |  |  | XAFC36DBCN1 | Y81E100B12LMPS1 | 34000 |  |  | 18.5 | 8.1 | 34000 |  |  | 24600 | 72% | 2.12 | Both | 707.5 | 2.83 | HRCU-A-CB (Split System: Heat Pump with Remote Outdoor Unit-Air-Source) | N/A
213297645 | Central Heat Pump | FRASER-JOHNSTON | HMH72B341 |  |  | XAHB36DBCN1 | Z8ES080B12LMPS1 | 33200 |  |  | 17.5 | 8.1 | 32800 |  |  | 23000 | 70% | 2 | Both | 692.5 | 2.77 | HRCU-A-CB (Split System: Heat Pump with Remote Outdoor Unit-Air-Source) | N/A
213297647 | Central Heat Pump | JOHNSON CONTROLS | HMH72B341 |  |  | XAHB36DBCN1 | Z8ES080B12LMPS1 | 33200 |  |  | 17.5 | 8.1 | 32800 |  |  | 23000 | 70% | 2 | Both | 692.5 | 2.77 | HRCU-A-CB (Split System: Heat Pump with Remote Outdoor Unit-Air-Source) | N/A
213296980 | Central Heat Pump | FRASER-JOHNSTON | HMH72B341 |  |  | XAFB36DXXN1+TXV | Z8ES080B12LMPS1 | 34000 |  |  | 18 | 8.1 | 33400 |  |  | 24000 | 72% | 2.08 | Both | 707.5 | 2.83 | HRCU-A-CB (Split System: Heat Pump with Remote Outdoor Unit-Air-Source) | N/A
213296559 | Central Heat Pump | YORK | HMH72B341 |  |  | XAFB36DBCN1 | Y81E080B12LMPS1 | 34000 |  |  | 18 | 8.1 | 33400 |  |  | 24000 | 72% | 2.08 | Both | 707.5 | 2.83 | HRCU-A-CB (Split System: Heat Pump with Remote Outdoor Unit-Air-Source) | N/A
213296771 | Central Heat Pump | YORK | HMH72B341 |  |  | XAFC36DBCN1 | Y81E080B12LMPS1 | 34000 |  |  | 18 | 8.1 | 33400 |  |  | 24000 | 72% | 2.08 | Both | 707.5 | 2.83 | HRCU-A-CB (Split System: Heat Pump with Remote Outdoor Unit-Air-Source) | N/A
213297956 | Central Heat Pump | CHAMPION HEATING AND COOLING | HMH72B341 |  |  | XAFD48FBCN1 | Z8ES120C16LMPS1 | 34000 |  |  | 16.5 | 8.5 | 32800 |  |  | 23400 | 71% | 2.1 | Both | 707.5 | 2.83 | HRCU-A-CB (Split System: Heat Pump with Remote Outdoor Unit-Air-Source) | N/A
213296891 | Central Heat Pump | CHAMPION HEATING AND COOLING | HMH72B341 |  |  | XAFC36DBCN1 | Z8ES120C16LMPS1 | 34000 |  |  | 18 | 8.5 | 33400 |  |  | 24400 | 73% | 2.12 | Both | 707.5 | 2.83 | HRCU-A-CB (Split System: Heat Pump with Remote Outdoor Unit-Air-Source) | N/A
213298063 | Central Heat Pump | COLEMAN | HMH72B341 |  |  | XAFB36DXXN1+TXV | Z8ES040A12LMPS1 | 34000 |  |  | 18 | 8.5 | 33400 |  |  | 24200 | 72% | 2.1 | Both | 707.5 | 2.83 | HRCU-A-CB (Split System: Heat Pump with Remote Outdoor Unit-Air-Source) | N/A
212394302 | Central Heat Pump | AC PRO.com | AUD36W/A1-D(U) |  |  | ACAT36F/NAA |  | 32000 |  |  | 15.2 | 8.5 | 36000 |  |  | 26000 | 72% | 1.8 | Both | 667.5 | 2.67 | HRCU-A-C (Split System: Heat Pump with Remote Outdoor Unit with No Indoor Fan --Air Source) | N/A
212521244 | Central Heat Pump | WABBAN | BB36-24WADU |  |  | TCAT36F/NAA |  | 32000 |  |  | 15.2 | 8.5 | 36000 |  |  | 26000 | 72% | 1.8 | Both | 667.5 | 2.67 | HRCU-A-C (Split System: Heat Pump with Remote Outdoor Unit with No Indoor Fan --Air Source) | N/A
217154266 | Central Heat Pump | MIDEA | DLCURAH36ACK |  |  | DLFULAH36XBX |  | 35000 |  |  | 15.2 | 8.5 | 36000 |  |  | 30000 | 83% | 1.8 | Both | 730 | 2.92 | HRCU-A-C (Split System: Heat Pump with Remote Outdoor Unit with No Indoor Fan --Air Source) | N/A
214648694 | Central Heat Pump | TEXANAIR | TEXAN030HHCU1 |  |  | TEXANDF36A1 |  | 30000 |  |  | 15.5 | 9.7 | 33000 |  |  | 27000 | 82% | 1.85 | Both | 625 | 2.5 | HRCU-A-C (Split System: Heat Pump with Remote Outdoor Unit with No Indoor Fan --Air Source) | N/A
215449960 | Central Heat Pump | Proair | P30-40HFN1-D |  |  | PAC-36C-HWND1 |  | 35000 |  |  | 15.2 | 10 | 39000 |  |  | 32000 | 82% | 2 | Both | 730 | 2.92 | HRCU-A-C (Split System: Heat Pump with Remote Outdoor Unit with No Indoor Fan --Air Source) | N/A
214097565 | Central Heat Pump | RUSSELL | RD17AZ48AJ3N |  |  | TCFZ6024SEANM | S951V0855A21M4S | 45500 |  |  | 16 | 8.1 | 45500 |  |  | 40500 | 89% | 2.1 | Both | 947.5 | 3.79 | HRCU-A-CB (Split System: Heat Pump with Remote Outdoor Unit-Air-Source) | N/A
214097542 | Central Heat Pump | RUSSELL | RD17AZ48AJ3N |  |  | TCFZ6024SEANM | S98MV0855A21UPS | 45500 |  |  | 16 | 8.1 | 45500 |  |  | 40500 | 89% | 2.1 | Both | 947.5 | 3.79 | HRCU-A-CB (Split System: Heat Pump with Remote Outdoor Unit-Air-Source) | N/A
214075355 | Central Heat Pump | FRIEDRICH | RD17AZ60AJ3N |  |  | TCFZ6024STANM | FR951V0855A21M4 | 55000 |  |  | 17 | 8.1 | 54000 |  |  | 49500 | 92% | 1.75 | Both | 1145 | 4.58 | HRCU-A-CB (Split System: Heat Pump with Remote Outdoor Unit-Air-Source) | N/A
214066479 | Central Heat Pump | RUSSELL | RD17AZ36AJ3N |  |  | TCFZ3621MTANM | S962V1005A21M4S | 34200 |  |  | 17 | 8.1 | 34200 |  |  | 29600 | 87% | 1.9 | Both | 712.5 | 2.85 | HRCU-A-CB (Split System: Heat Pump with Remote Outdoor Unit-Air-Source) | N/A
215222793 | Central Heat Pump | RUUD | RD17AZ60AJ3N |  |  | RCFZ6021STAAM | R921T1005A21M4 | 54500 |  |  | 17 | 8.1 | 46500 |  |  | 34000 | 73% | 2.1 | Both | 1135 | 4.54 | HRCU-A-CB (Split System: Heat Pump with Remote Outdoor Unit-Air-Source) | N/A
214075321 | Central Heat Pump | RUUD | RD17AZ60AJ3N |  |  | RCFZ6024STANM | R951V0855A21M4S | 55000 |  |  | 17 | 8.1 | 54000 |  |  | 49500 | 92% | 1.75 | Both | 1145 | 4.58 | HRCU-A-CB (Split System: Heat Pump with Remote Outdoor Unit-Air-Source) | N/A
214097546 | Central Heat Pump | SURE | RD17AZ48AJ3N |  |  | TCFZ6024SEANM | S97MV1005A21DHS | 45500 |  |  | 17 | 8.1 | 45500 |  |  | 40500 | 89% | 2.1 | Both | 947.5 | 3.79 | HRCU-A-CB (Split System: Heat Pump with Remote Outdoor Unit-Air-Source) | N/A
214097545 | Central Heat Pump | SURE | RD17AZ48AJ3N |  |  | TCFZ6024SEANM | S97MV1155A24DHS | 45500 |  |  | 17 | 8.1 | 45500 |  |  | 40500 | 89% | 2.1 | Both | 947.5 | 3.79 | HRCU-A-CB (Split System: Heat Pump with Remote Outdoor Unit-Air-Source) | N/A
214075379 | Central Heat Pump | SURE | RD17AZ60AJ3N |  |  | TCFZ6024STANM | S98MV1005A21UPS | 55000 |  |  | 17 | 8.1 | 54500 |  |  | 49500 | 91% | 1.75 | Both | 1145 | 4.58 | HRCU-A-CB (Split System: Heat Pump with Remote Outdoor Unit-Air-Source) | N/A
214066663 | Central Heat Pump | FRIEDRICH | RD17AZ36AJ3N |  |  | TCFZ3621MTANM | FR962V0403A17M4 | 34200 |  |  | 18 | 8.1 | 34200 |  |  | 29600 | 87% | 1.9 | Both | 712.5 | 2.85 | HRCU-A-CB (Split System: Heat Pump with Remote Outdoor Unit-Air-Source) | N/A
214066616 | Central Heat Pump | FRIEDRICH | RD17AZ36AJ3N |  |  | TCFZ3621MTANM | FR962V0603A17M4 | 34200 |  |  | 18 | 8.1 | 34200 |  |  | 29800 | 87% | 1.9 | Both | 712.5 | 2.85 | HRCU-A-CB (Split System: Heat Pump with Remote Outdoor Unit-Air-Source) | N/A
214066886 | Central Heat Pump | FRIEDRICH | RD17AZ36AJ3N |  |  | TCFZ3621MTANM | FR962V0855A21M4 | 34200 |  |  | 18 | 8.1 | 34200 |  |  | 29600 | 87% | 1.9 | Both | 712.5 | 2.85 | HRCU-A-CB (Split System: Heat Pump with Remote Outdoor Unit-Air-Source) | N/A
215222809 | Central Heat Pump | FRIEDRICH | RD17AZ60AJ3N |  |  | RCFZ6021STAAM | FR951T0705A21M4 | 54500 |  |  | 18 | 8.1 | 46500 |  |  | 33800 | 73% | 2 | Both | 1135 | 4.54 | HRCU-A-CB (Split System: Heat Pump with Remote Outdoor Unit-Air-Source) | N/A
214075347 | Central Heat Pump | FRIEDRICH | RD17AZ60AJ3N |  |  | TCFZ6024STANM | FR951V1155A24M4 | 55500 |  |  | 18 | 8.1 | 54000 |  |  | 49000 | 91% | 1.75 | Both | 1157.5 | 4.63 | HRCU-A-CB (Split System: Heat Pump with Remote Outdoor Unit-Air-Source) | N/A
209880050 | Central Heat Pump | FUJITSU | FOP1860MJAZCA |  |  | FCCA6021SZEA | FF97MV510021DHS*A | 52500 |  |  | 18 | 8.1 | 52500 |  |  | 50500 | 96% | 1.9 | Both | 1095 | 4.38 | HRCU-A-CB (Split System: Heat Pump with Remote Outdoor Unit-Air-Source) | N/A
214075315 | Central Heat Pump | RHEEM | RD17AZ60AJ3N |  |  | RCFZ6024STANM | R951V1005A21UHU | 55000 |  |  | 18 | 8.1 | 54000 |  |  | 49500 | 92% | 1.75 | Both | 1145 | 4.58 | HRCU-A-CB (Split System: Heat Pump with Remote Outdoor Unit-Air-Source) | N/A
214066600 | Central Heat Pump | RUSSELL | RD17AZ36AJ3N |  |  | TCFZ3621MTANM | S951V0603A17UHU | 34200 |  |  | 18 | 8.1 | 34200 |  |  | 29800 | 87% | 1.9 | Both | 712.5 | 2.85 | HRCU-A-CB (Split System: Heat Pump with Remote Outdoor Unit-Air-Source) | N/A
210106989 | Central Heat Pump | RUSSELL | SP18AZ60AJVC |  |  | TCFZ6021SEAAM | S962V1005A21M4S | 52500 |  |  | 18 | 8.1 | 52500 |  |  | 50500 | 96% | 1.9 | Both | 1095 | 4.38 | HRCU-A-CB (Split System: Heat Pump with Remote Outdoor Unit-Air-Source) | N/A
215222801 | Central Heat Pump | RUSSELL | RD17AZ60AJ3N |  |  | TCFZ6021STAAM | S951T0705A21M4 | 54500 |  |  | 18 | 8.1 | 46500 |  |  | 33800 | 73% | 2 | Both | 1135 | 4.54 | HRCU-A-CB (Split System: Heat Pump with Remote Outdoor Unit-Air-Source) | N/A
214066908 | Central Heat Pump | RUUD | RD17AZ36AJ3N |  |  | RCFZ3621MTANM | R951V0403A17M4S | 34200 |  |  | 18 | 8.1 | 34200 |  |  | 29600 | 87% | 1.9 | Both | 712.5 | 2.85 | HRCU-A-CB (Split System: Heat Pump with Remote Outdoor Unit-Air-Source) | N/A
215222795 | Central Heat Pump | RUUD | RD17AZ60AJ3N |  |  | RCFZ6021STAAM | R921T0705A21M4 | 54500 |  |  | 18 | 8.1 | 46500 |  |  | 33800 | 73% | 2 | Both | 1135 | 4.54 | HRCU-A-CB (Split System: Heat Pump with Remote Outdoor Unit-Air-Source) | N/A
214075364 | Central Heat Pump | RUUD | RD17AZ60AJ3N |  |  | RCFZ6024STANM | U97MV0855A21DHS | 55000 |  |  | 18 | 8.1 | 54000 |  |  | 49500 | 92% | 1.75 | Both | 1145 | 4.58 | HRCU-A-CB (Split System: Heat Pump with Remote Outdoor Unit-Air-Source) | N/A
214066522 | Central Heat Pump | SURE | RD17AZ36AJ3N |  |  | TCFZ3621MTANM | S951V0703A17M4S | 34200 |  |  | 18 | 8.1 | 34200 |  |  | 29600 | 87% | 1.9 | Both | 712.5 | 2.85 | HRCU-A-CB (Split System: Heat Pump with Remote Outdoor Unit-Air-Source) | N/A
214066699 | Central Heat Pump | SURE | RD17AZ36AJ3N |  |  | TCFZ3621MTANM | S962V0603A17M4S | 34200 |  |  | 18 | 8.1 | 34200 |  |  | 29800 | 87% | 1.9 | Both | 712.5 | 2.85 | HRCU-A-CB (Split System: Heat Pump with Remote Outdoor Unit-Air-Source) | N/A
214075395 | Central Heat Pump | SURE | RD17AZ60AJ3N |  |  | TCFZ6024STANM | S97MV0855A21DHS | 55000 |  |  | 18 | 8.1 | 54000 |  |  | 49500 | 92% | 1.75 | Both | 1145 | 4.58 | HRCU-A-CB (Split System: Heat Pump with Remote Outdoor Unit-Air-Source) | N/A
214075398 | Central Heat Pump | SURE | RD17AZ60AJ3N |  |  | TCFZ6024STANM | S97MV1155A24DHS | 55000 |  |  | 18 | 8.1 | 54000 |  |  | 49500 | 92% | 1.75 | Both | 1145 | 4.58 | HRCU-A-CB (Split System: Heat Pump with Remote Outdoor Unit-Air-Source) | N/A
210692559 | Central Heat Pump | AMANA | ASZV903610A* |  |  | CHPF3743C6B*+TXV | A*VM970603BNB* | 33400 |  |  | 18 | 8.2 | 34000 |  |  | 24400 | 72% | 1.8 | Both | 695 | 2.78 | HRCU-A-CB (Split System: Heat Pump with Remote Outdoor Unit-Air-Source) | N/A
210692557 | Central Heat Pump | AMANA | ASZV903610A* |  |  | CHPF3743C6B*+TXV | A*VS960805CUA* | 33400 |  |  | 18 | 8.2 | 34000 |  |  | 24400 | 72% | 1.8 | Both | 695 | 2.78 | HRCU-A-CB (Split System: Heat Pump with Remote Outdoor Unit-Air-Source) | N/A
210692353 | Central Heat Pump | DAIKIN | DZ9VCA3610A* |  |  | CHPF3743C6B*+TXV | D*96SC0805CUA* | 33400 |  |  | 18 | 8.2 | 34000 |  |  | 24400 | 72% | 1.8 | Both | 695 | 2.78 | HRCU-A-CB (Split System: Heat Pump with Remote Outdoor Unit-Air-Source) | N/A
212650089 | Central Heat Pump | EVERREST | GSZV903610A* |  |  | CHPF3642C6C*+TXV | G*VC960403BNB* | 33400 |  |  | 18 | 8.2 | 34000 |  |  | 24400 | 72% | 1.8 | Both | 695 | 2.78 | HRCU-A-CB (Split System: Heat Pump with Remote Outdoor Unit-Air-Source) | N/A
212652121 | Central Heat Pump | EVERREST | GSZV903610A* |  |  | CHPF3743C6B*+TXV | G*VC961005CNB* | 33400 |  |  | 18 | 8.2 | 34000 |  |  | 24400 | 72% | 1.8 | Both | 695 | 2.78 | HRCU-A-CB (Split System: Heat Pump with Remote Outdoor Unit-Air-Source) | N/A
212650499 | Central Heat Pump | EVERREST | ASZV903610A* |  |  | CHPF3642C6C*+TXV | A*VM970803BNB* | 33400 |  |  | 18 | 8.2 | 34000 |  |  | 24400 | 72% | 1.8 | Both | 695 | 2.78 | HRCU-A-CB (Split System: Heat Pump with Remote Outdoor Unit-Air-Source) | N/A
212653953 | Central Heat Pump | EVERREST | ASZV903610A* |  |  | CHPF3642C6C*+TXV | A*VC961005CNB* | 33400 |  |  | 18 | 8.2 | 34000 |  |  | 24400 | 72% | 1.8 | Both | 695 | 2.78 | HRCU-A-CB (Split System: Heat Pump with Remote Outdoor Unit-Air-Source) | N/A
212653753 | Central Heat Pump | EVERREST | ASZV903610A* |  |  | CHPF3642C6C*+TXV | A*VC960804CNB* | 33400 |  |  | 18 | 8.2 | 34000 |  |  | 24400 | 72% | 1.8 | Both | 695 | 2.78 | HRCU-A-CB (Split System: Heat Pump with Remote Outdoor Unit-Air-Source) | N/A
212651162 | Central Heat Pump | EVERREST | ASZV903610A* |  |  | CHPF3743C6B*+MBVC1601**-1A*+TXV |  | 33400 |  |  | 18 | 8.2 | 34000 |  |  | 24400 | 72% | 1.8 | Both | 695 | 2.78 | HRCU-A-CB (Split System: Heat Pump with Remote Outdoor Unit-Air-Source) | N/A
212651186 | Central Heat Pump | EVERREST | ASZV903610A* |  |  | CHPF3743C6B*+TXV | A*VC960603BNB* | 33400 |  |  | 18 | 8.2 | 34000 |  |  | 24400 | 72% | 1.8 | Both | 695 | 2.78 | HRCU-A-CB (Split System: Heat Pump with Remote Outdoor Unit-Air-Source) | N/A
213815193 | Central Heat Pump | FRANKLIN | GSZV903610A* |  |  | CHPF3642C6C*+MBVB12BP1X00A*+TXV |  | 33400 |  |  | 18 | 8.2 | 34000 |  |  | 24400 | 72% | 1.8 | Both | 695 | 2.78 | HRCU-A-CB (Split System: Heat Pump with Remote Outdoor Unit-Air-Source) | N/A
210692946 | Central Heat Pump | FRANKLIN | GSZV903610A* |  |  | CHPF3642C6C*+TXV | G*VS960805CUA* | 33400 |  |  | 18 | 8.2 | 34000 |  |  | 24400 | 72% | 1.8 | Both | 695 | 2.78 | HRCU-A-CB (Split System: Heat Pump with Remote Outdoor Unit-Air-Source) | N/A
210693164 | Central Heat Pump | FRANKLIN | ASZV903610A* |  |  | CHPF3743C6B*+TXV | G*VC960403BNB* | 33400 |  |  | 18 | 8.2 | 34000 |  |  | 24400 | 72% | 1.8 | Both | 695 | 2.78 | HRCU-A-CB (Split System: Heat Pump with Remote Outdoor Unit-Air-Source) | N/A
210693155 | Central Heat Pump | FRANKLIN | ASZV903610A* |  |  | CHPF3642C6C*+TXV | G*VM971005CNB* | 33400 |  |  | 18 | 8.2 | 34000 |  |  | 24400 | 72% | 1.8 | Both | 695 | 2.78 | HRCU-A-CB (Split System: Heat Pump with Remote Outdoor Unit-Air-Source) | N/A
210693167 | Central Heat Pump | FRANKLIN | ASZV903610A* |  |  | CHPF3743C6B*+TXV | G*VC960803BNB* | 33400 |  |  | 18 | 8.2 | 34000 |  |  | 24400 | 72% | 1.8 | Both | 695 | 2.78 | HRCU-A-CB (Split System: Heat Pump with Remote Outdoor Unit-Air-Source) | N/A
210693148 | Central Heat Pump | FRANKLIN | ASZV903610A* |  |  | CHPF3642C6C*+TXV | G*VC960803BNB* | 33400 |  |  | 18 | 8.2 | 34000 |  |  | 24400 | 72% | 1.8 | Both | 695 | 2.78 | HRCU-A-CB (Split System: Heat Pump with Remote Outdoor Unit-Air-Source) | N/A
212362607 | Central Heat Pump | GOETTL | ASZV903610A* |  |  | CHPF3743C6B*+TXV | A*VC960803BNB* | 33400 |  |  | 18 | 8.2 | 34000 |  |  | 24400 | 72% | 1.8 | Both | 695 | 2.78 | HRCU-A-CB (Split System: Heat Pump with Remote Outdoor Unit-Air-Source) | N/A
210692737 | Central Heat Pump | GOODMAN | GSZV903610A* |  |  | CHPF3642C6C*+TXV | G*VC960403BNB* | 33400 |  |  | 18 | 8.2 | 34000 |  |  | 24400 | 72% | 1.8 | Both | 695 | 2.78 | HRCU-A-CB (Split System: Heat Pump with Remote Outdoor Unit-Air-Source) | N/A
210692745 | Central Heat Pump | GOODMAN | GSZV903610A* |  |  | CHPF3642C6C*+TXV | G*VM970803BNB* | 33400 |  |  | 18 | 8.2 | 34000 |  |  | 24400 | 72% | 1.8 | Both | 695 | 2.78 | HRCU-A-CB (Split System: Heat Pump with Remote Outdoor Unit-Air-Source) | N/A
210692747 | Central Heat Pump | GOODMAN | GSZV903610A* |  |  | CHPF3642C6C*+TXV | G*VM971005CNB* | 33400 |  |  | 18 | 8.2 | 34000 |  |  | 24400 | 72% | 1.8 | Both | 695 | 2.78 | HRCU-A-CB (Split System: Heat Pump with Remote Outdoor Unit-Air-Source) | N/A
210693350 | Central Heat Pump | Liberty Heating & Air Conditioning | ASZV903610A* |  |  | CHPF3642C6C*+TXV | G*VS960603BUA* | 33400 |  |  | 18 | 8.2 | 34000 |  |  | 24400 | 72% | 1.8 | Both | 695 | 2.78 | HRCU-A-CB (Split System: Heat Pump with Remote Outdoor Unit-Air-Source) | N/A
210693368 | Central Heat Pump | Liberty Heating & Air Conditioning | ASZV903610A* |  |  | CHPF3743C6B*+TXV | G*VC960403BNB* | 33400 |  |  | 18 | 8.2 | 34000 |  |  | 24400 | 72% | 1.8 | Both | 695 | 2.78 | HRCU-A-CB (Split System: Heat Pump with Remote Outdoor Unit-Air-Source) | N/A
210693355 | Central Heat Pump | Liberty Heating & Air Conditioning | ASZV903610A* |  |  | CHPF3642C6C*+TXV | G*VC961005CNB* | 33400 |  |  | 18 | 8.2 | 34000 |  |  | 24400 | 72% | 1.8 | Both | 695 | 2.78 | HRCU-A-CB (Split System: Heat Pump with Remote Outdoor Unit-Air-Source) | N/A
210692703 | Central Heat Pump | GOODMAN | GSZV903610A* |  |  | CA*F3137*6A*+TXV | G*VC960403BNB* | 33600 |  |  | 18 | 8.2 | 34000 |  |  | 24400 | 72% | 1.8 | Both | 700 | 2.8 | HRCU-A-CB (Split System: Heat Pump with Remote Outdoor Unit-Air-Source) | N/A
210693317 | Central Heat Pump | Liberty Heating & Air Conditioning | ASZV903610A* |  |  | CA*F3137*6A*+TXV | G*VC960603BNB* | 33600 |  |  | 18 | 8.2 | 34000 |  |  | 24400 | 72% | 1.8 | Both | 700 | 2.8 | HRCU-A-CB (Split System: Heat Pump with Remote Outdoor Unit-Air-Source) | N/A
210692299 | Central Heat Pump | DAIKIN | DZ9VCA3610A* |  |  | CA*F3137*6A*+TXV | D*97MC0603BNA* | 33600 |  |  | 18.5 | 8.2 | 34000 |  |  | 24400 | 72% | 1.8 | Both | 700 | 2.8 | HRCU-A-CB (Split System: Heat Pump with Remote Outdoor Unit-Air-Source) | N/A
210692309 | Central Heat Pump | DAIKIN | DZ9VCA3610A* |  |  | CA*F3743*6D*+TXV | D*96SC0603BUA* | 33600 |  |  | 18.5 | 8.2 | 34000 |  |  | 24400 | 72% | 1.8 | Both | 700 | 2.8 | HRCU-A-CB (Split System: Heat Pump with Remote Outdoor Unit-Air-Source) | N/A
210692370 | Central Heat Pump | DAIKIN | DZ9VCA3610A* |  |  | CSCF3642N6D*+TXV | D*96VC0803BNA* | 33800 |  |  | 18.5 | 8.2 | 34000 |  |  | 24400 | 72% | 1.8 | Both | 705 | 2.82 | HRCU-A-CB (Split System: Heat Pump with Remote Outdoor Unit-Air-Source) | N/A
210692373 | Central Heat Pump | DAIKIN | DZ9VCA3610A* |  |  | CSCF3642N6D*+TXV | D*96VC1005CNA* | 33800 |  |  | 18.5 | 8.2 | 34000 |  |  | 24400 | 72% | 1.8 | Both | 705 | 2.82 | HRCU-A-CB (Split System: Heat Pump with Remote Outdoor Unit-Air-Source) | N/A
212652909 | Central Heat Pump | EVERREST | GSZV903610A* |  |  | CA*F3137*6A*+TXV | G*VS960603BUA* | 33600 |  |  | 18.5 | 8.2 | 34000 |  |  | 24400 | 72% | 1.8 | Both | 700 | 2.8 | HRCU-A-CB (Split System: Heat Pump with Remote Outdoor Unit-Air-Source) | N/A
212651597 | Central Heat Pump | EVERREST | GSZV903610A* |  |  | CSCF3642N6D*+TXV | G*VM970804CNB* | 33800 |  |  | 18.5 | 8.2 | 34000 |  |  | 24400 | 72% | 1.8 | Both | 705 | 2.82 | HRCU-A-CB (Split System: Heat Pump with Remote Outdoor Unit-Air-Source) | N/A
212652330 | Central Heat Pump | EVERREST | GSZV903610A* |  |  | CSCF3642N6D*+TXV | G*VM970603BNB* | 33800 |  |  | 18.5 | 8.2 | 34000 |  |  | 24400 | 72% | 1.8 | Both | 705 | 2.82 | HRCU-A-CB (Split System: Heat Pump with Remote Outdoor Unit-Air-Source) | N/A
210692912 | Central Heat Pump | FRANKLIN | GSZV903610A* |  |  | CA*F3137*6A*+TXV | G*VM970803BNB* | 33600 |  |  | 18.5 | 8.2 | 34000 |  |  | 24400 | 72% | 1.8 | Both | 700 | 2.8 | HRCU-A-CB (Split System: Heat Pump with Remote Outdoor Unit-Air-Source) | N/A
210692981 | Central Heat Pump | FRANKLIN | GSZV903610A* |  |  | CSCF3642N6D*+TXV | G*VC960603BNB* | 33800 |  |  | 18.5 | 8.2 | 34000 |  |  | 24400 | 72% | 1.8 | Both | 705 | 2.82 | HRCU-A-CB (Split System: Heat Pump with Remote Outdoor Unit-Air-Source) | N/A
210692972 | Central Heat Pump | FRANKLIN | GSZV903610A* |  |  | CSCF3642N6D*+MBVC1601**-1A*+TXV |  | 33800 |  |  | 18.5 | 8.2 | 34000 |  |  | 24400 | 72% | 1.8 | Both | 705 | 2.82 | HRCU-A-CB (Split System: Heat Pump with Remote Outdoor Unit-Air-Source) | N/A
210692982 | Central Heat Pump | FRANKLIN | GSZV903610A* |  |  | CSCF3642N6D*+TXV | G*VC960803BNB* | 33800 |  |  | 18.5 | 8.2 | 34000 |  |  | 24400 | 72% | 1.8 | Both | 705 | 2.82 | HRCU-A-CB (Split System: Heat Pump with Remote Outdoor Unit-Air-Source) | N/A
212362762 | Central Heat Pump | GOETTL | GSZV903610A* |  |  | CA*F3137*6A*+TXV | G*VS960603BUA* | 33600 |  |  | 18.5 | 8.2 | 34000 |  |  | 24400 | 72% | 1.8 | Both | 700 | 2.8 | HRCU-A-CB (Split System: Heat Pump with Remote Outdoor Unit-Air-Source) | N/A
212362627 | Central Heat Pump | GOETTL | ASZV903610A* |  |  | CSCF3642N6D*+TXV | A*VC960804CNB* | 33800 |  |  | 18.5 | 8.2 | 34000 |  |  | 24400 | 72% | 1.8 | Both | 705 | 2.82 | HRCU-A-CB (Split System: Heat Pump with Remote Outdoor Unit-Air-Source) | N/A
212362624 | Central Heat Pump | GOETTL | ASZV903610A* |  |  | CSCF3642N6D*+TXV | A*VS960603BUA* | 33800 |  |  | 18.5 | 8.2 | 34000 |  |  | 24400 | 72% | 1.8 | Both | 705 | 2.82 | HRCU-A-CB (Split System: Heat Pump with Remote Outdoor Unit-Air-Source) | N/A
212362834 | Central Heat Pump | GOETTL | GSZV903610A* |  |  | CSCF3642N6D*+TXV | G*VS960603BUA* | 33800 |  |  | 18.5 | 8.2 | 34000 |  |  | 24400 | 72% | 1.8 | Both | 705 | 2.82 | HRCU-A-CB (Split System: Heat Pump with Remote Outdoor Unit-Air-Source) | N/A
213501754 | Central Heat Pump | GOODMAN | GSZV903610A* |  |  | AMVE36CP1400B* |  | 33600 |  |  | 18.5 | 8.2 | 34000 |  |  | 24400 | 72% | 1.8 | Both | 700 | 2.8 | HRCU-A-CB (Split System: Heat Pump with Remote Outdoor Unit-Air-Source) | N/A
210692708 | Central Heat Pump | GOODMAN | GSZV903610A* |  |  | CA*F3137*6A*+TXV | G*VM970803BNB* | 33600 |  |  | 18.5 | 8.2 | 34000 |  |  | 24400 | 72% | 1.8 | Both | 700 | 2.8 | HRCU-A-CB (Split System: Heat Pump with Remote Outdoor Unit-Air-Source) | N/A
210692717 | Central Heat Pump | GOODMAN | GSZV903610A* |  |  | CA*F3743*6D*+TXV | G*VS960603BUA* | 33600 |  |  | 18.5 | 8.2 | 34000 |  |  | 24400 | 72% | 1.8 | Both | 700 | 2.8 | HRCU-A-CB (Split System: Heat Pump with Remote Outdoor Unit-Air-Source) | N/A
210693316 | Central Heat Pump | Liberty Heating & Air Conditioning | ASZV903610A* |  |  | CA*F3137*6A*+TXV | G*VS960603BUA* | 33600 |  |  | 18.5 | 8.2 | 34000 |  |  | 24400 | 72% | 1.8 | Both | 700 | 2.8 | HRCU-A-CB (Split System: Heat Pump with Remote Outdoor Unit-Air-Source) | N/A
210692517 | Central Heat Pump | AMANA | ASZV903610A* |  |  | CA*F3743*6D*+TXV | A*VS960805CUA* | 33600 |  |  | 18.5 | 8.2 | 34000 |  |  | 24400 | 72% | 1.8 | Both | 700 | 2.8 | HRCU-A-CB (Split System: Heat Pump with Remote Outdoor Unit-Air-Source) | N/A
212651202 | Central Heat Pump | EVERREST | ASZV903610A* |  |  | CA*F3743*6D*+TXV | A*VM970603BNB* | 33600 |  |  | 18.5 | 8.2 | 34000 |  |  | 24400 | 72% | 1.8 | Both | 700 | 2.8 | HRCU-A-CB (Split System: Heat Pump with Remote Outdoor Unit-Air-Source) | N/A
212652719 | Central Heat Pump | EVERREST | ASZV903610A* |  |  | CA*F3137*6A*+MBVC1201**-1A*+TXV |  | 34000 |  |  | 18.5 | 8.2 | 34000 |  |  | 24400 | 72% | 1.8 | Both | 707.5 | 2.83 | HRCU-A-CB (Split System: Heat Pump with Remote Outdoor Unit-Air-Source) | N/A
210693333 | Central Heat Pump | Liberty Heating & Air Conditioning | ASZV903610A* |  |  | CA*F3743*6D*+TXV | G*VS960805CUA* | 33600 |  |  | 18.5 | 8.2 | 34000 |  |  | 24400 | 72% | 1.8 | Both | 700 | 2.8 | HRCU-A-CB (Split System: Heat Pump with Remote Outdoor Unit-Air-Source) | N/A
210692314 | Central Heat Pump | DAIKIN | DZ9VCA3610A* |  |  | CA*F3743*6D*+TXV | D*96VC1005CNA* | 33600 |  |  | 19 | 8.2 | 34000 |  |  | 24400 | 72% | 1.8 | Both | 700 | 2.8 | HRCU-A-CB (Split System: Heat Pump with Remote Outdoor Unit-Air-Source) | N/A
212652287 | Central Heat Pump | EVERREST | GSZV903610A* |  |  | CA*F3743*6D*+TXV | G*VC961205DNB* | 33600 |  |  | 19 | 8.2 | 34000 |  |  | 24400 | 72% | 1.8 | Both | 700 | 2.8 | HRCU-A-CB (Split System: Heat Pump with Remote Outdoor Unit-Air-Source) | N/A
212653951 | Central Heat Pump | EVERREST | ASZV903610A* |  |  | CA*F3743*6D*+TXV | A*VC961205DNB* | 33600 |  |  | 19 | 8.2 | 34000 |  |  | 24400 | 72% | 1.8 | Both | 700 | 2.8 | HRCU-A-CB (Split System: Heat Pump with Remote Outdoor Unit-Air-Source) | N/A
212651148 | Central Heat Pump | EVERREST | ASZV903610A* |  |  | CA*F3743*6D*+MBVC1201**-1A*+TXV |  | 34000 |  |  | 19 | 8.2 | 34000 |  |  | 24400 | 72% | 1.8 | Both | 707.5 | 2.83 | HRCU-A-CB (Split System: Heat Pump with Remote Outdoor Unit-Air-Source) | N/A
213501763 | Central Heat Pump | Liberty Heating & Air Conditioning | ASZV903610A* |  |  | AMVE48DP1400B* |  | 34000 |  |  | 19 | 8.2 | 34000 |  |  | 24400 | 72% | 1.8 | Both | 707.5 | 2.83 | HRCU-A-CB (Split System: Heat Pump with Remote Outdoor Unit-Air-Source) | N/A
217127980 | Central Heat Pump | GREE | GUD36W/A-D(U) |  |  | GCAT36*/NAA | EL297DF070XV48B* | 32000 |  |  | 15.2 | 8.5 | 34000 |  |  | 23800 | 70% | 1.75 | Both | 667.5 | 2.67 | HRCU-A-CB (Split System: Heat Pump with Remote Outdoor Unit-Air-Source) | N/A
216410896 | Central Heat Pump | COLEMAN | HMH72B361 |  |  | XAHC36DBCN1 | Z9ET100C16SMPS1 | 34200 |  |  | 17 | 8.5 | 33800 |  |  | 23600 | 70% | 2.02 | Both | 712.5 | 2.85 | HRCU-A-CB (Split System: Heat Pump with Remote Outdoor Unit-Air-Source) | N/A
212603044 | Central Heat Pump | CONTINENTAL | WSEHV2436RA1-C |  |  | H,DE37936 | WPV080T3AA | 38000 |  |  | 17 | 8.5 | 36600 |  |  | 32800 | 90% | 1.8 | Both | 792.5 | 3.17 | HRCU-A-CB (Split System: Heat Pump with Remote Outdoor Unit-Air-Source) | N/A
209880045 | Central Heat Pump | FUJITSU | FOP1848MJAZCA |  |  | FCCA6021SZEA | FF96TV510021M4S*A | 44500 |  |  | 19 | 8.5 | 43500 |  |  | 45000 | 103% | 2 | Both | 927.5 | 3.71 | HRCU-A-CB (Split System: Heat Pump with Remote Outdoor Unit-Air-Source) | N/A
211206906 | Central Heat Pump | JOHNSON CONTROLS | HL20B6021 |  |  | XAMC60HE4N1+CC | TM9V100C20MP12 | 52000 |  |  | 18 | 8.5 | 55000 |  |  | 42000 | 76% | 2.16 | Both | 1082.5 | 4.33 | HRCU-A-CB (Split System: Heat Pump with Remote Outdoor Unit-Air-Source) | N/A
213307508 | Central Heat Pump | LG | LUU480HV |  |  | C74B(A,H)MX48C-C | FG7TC080D-V35C | 48000 |  |  | 16.8 | 9 | 50000 |  |  | 40000 | 80% | 1.9 | Both | 1000 | 4 | HRCU-A-CB (Split System: Heat Pump with Remote Outdoor Unit-Air-Source) | N/A
216439100 | Central Heat Pump | RUNTRU | E4HL5030A1000A |  |  | TEM6A0B30H21SC |  | 28000 |  |  | 15.2 | 8.5 | 28000 |  |  | 21000 | 75% | 1.9 | Both | 582.5 | 2.33 | HRCU-A-CB (Split System: Heat Pump with Remote Outdoor Unit-Air-Source) | N/A
216014870 | Central Heat Pump | FRIEDRICH | WFPU18Z483C |  |  | DRAEF4821STANM |  | 44500 |  |  | 15.8 | 8.3 | 44000 |  |  | 33000 | 75% | 1.91 | Both | 927.5 | 3.71 | HRCU-A-C (Split System: Heat Pump with Remote Outdoor Unit with No Indoor Fan --Air Source) | N/A
212386793 | Central Heat Pump | AireForce | GXH48-60MSK4DH |  |  | UE48X4AD |  | 47000 |  |  | 15.2 | 8.5 | 48000 |  |  | 33600 | 70% | 1.8 | Both | 980 | 3.92 | HRCU-A-C (Split System: Heat Pump with Remote Outdoor Unit with No Indoor Fan --Air Source) | N/A
212361359 | Central Heat Pump | American Standard | 4TXD2060A10NU** |  |  | 4RXCD048AS3HC** |  | 47000 |  |  | 15.2 | 8.5 | 48000 |  |  | 33600 | 70% | 1.8 | Both | 980 | 3.92 | HRCU-A-C (Split System: Heat Pump with Remote Outdoor Unit with No Indoor Fan --Air Source) | N/A
215449959 | Central Heat Pump | Proair | P30-30HFN1 |  |  | PAC-36B-HWND1 |  | 29000 |  |  | 15.2 | 8.5 | 31000 |  |  | 22600 | 73% | 1.8 | Both | 605 | 2.42 | HRCU-A-C (Split System: Heat Pump with Remote Outdoor Unit with No Indoor Fan --Air Source) | N/A
213060799 | Central Heat Pump | CONTINENTAL | WSEHV2436RA1-C |  |  | WPCCA24 |  | 23000 |  |  | 15.2 | 8.5 | 24000 |  |  | 21600 | 90% | 1.8 | Both | 480 | 1.92 | HRCU-A-C (Split System: Heat Pump with Remote Outdoor Unit with No Indoor Fan --Air Source) | N/A
212361353 | Central Heat Pump | TRANE | 4TXD2036A10NU** |  |  | 4RXCB024AS3HC** |  | 23000 |  |  | 15.2 | 8.5 | 24000 |  |  | 21600 | 90% | 1.8 | Both | 480 | 1.92 | HRCU-A-C (Split System: Heat Pump with Remote Outdoor Unit with No Indoor Fan --Air Source) | N/A
214061913 | Central Heat Pump | FRIEDRICH | WFPU18Z363C |  |  | DC37A44-210L |  | 30000 |  |  | 15.5 | 9.4 | 30000 |  |  | 24200 | 81% | 2.08 | Both | 625 | 2.5 | HRCU-A-C (Split System: Heat Pump with Remote Outdoor Unit with No Indoor Fan --Air Source) | N/A
212404708 | Central Heat Pump | CONTINENTAL | WSEHV4860RA1-C |  |  | H,DE37960+TXV | WPV080T4BA | 46000 |  |  | 17 | 8.5 | 50000 |  |  | 35000 | 70% | 1.8 | Both | 957.5 | 3.83 | HRCU-A-CB (Split System: Heat Pump with Remote Outdoor Unit-Air-Source) | N/A
211641650 | Central Heat Pump | MAINLINE | MLP18AZ60AJVC |  |  | MLHMVZ6021SEACA |  | 53000 |  |  | 18 | 8.5 | 48500 |  |  | 45500 | 94% | 1.8 | Both | 1105 | 4.42 | HRCU-A-CB (Split System: Heat Pump with Remote Outdoor Unit-Air-Source) | N/A
214655291 | Central Heat Pump | KeplerX | K18HVH60WD2U |  |  | K18HVH60WD2H |  | 55000 |  |  | 15.3 | 9.4 | 59000 |  |  | 48500 | 82% | 1.91 | Both | 1145 | 4.58 | HRCU-A-CB (Split System: Heat Pump with Remote Outdoor Unit-Air-Source) | N/A
212925597 | Central Heat Pump | TEMP SHIFT | TSMOE30U55HFN1M |  |  | TSMVC60HWFN1M |  | 55000 |  |  | 15.3 | 9.4 | 59000 |  |  | 48500 | 82% | 1.91 | Both | 1145 | 4.58 | HRCU-A-CB (Split System: Heat Pump with Remote Outdoor Unit-Air-Source) | N/A
214606569 | Central Heat Pump | CHAMPION HEATING AND COOLING | HH860E2S11 |  |  | CTF60D5CHS1 |  | 54000 |  |  | 15.2 | 8.1 | 55000 |  |  | 40000 | 73% | 2 | Both | 1125 | 4.5 | HRCU-A-C (Split System: Heat Pump with Remote Outdoor Unit with No Indoor Fan --Air Source) | N/A
214606550 | Central Heat Pump | COLEMAN | HH860E2S11 |  |  | CTM60D5CHS1 |  | 53500 |  |  | 15.2 | 8.1 | 55000 |  |  | 40000 | 73% | 2 | Both | 1115 | 4.46 | HRCU-A-C (Split System: Heat Pump with Remote Outdoor Unit with No Indoor Fan --Air Source) | N/A
214606533 | Central Heat Pump | FRASER-JOHNSTON | HH860E2S11 |  |  | CTF60D5CHS1 |  | 54000 |  |  | 15.2 | 8.1 | 55000 |  |  | 40000 | 73% | 2 | Both | 1125 | 4.5 | HRCU-A-C (Split System: Heat Pump with Remote Outdoor Unit with No Indoor Fan --Air Source) | N/A
214606489 | Central Heat Pump | CHAMPION HEATING AND COOLING | HH836E2S11 |  |  | CTF36C5CDS1 |  | 33600 |  |  | 15.2 | 8.5 | 32200 |  |  | 23400 | 73% | 2 | Both | 700 | 2.8 | HRCU-A-C (Split System: Heat Pump with Remote Outdoor Unit with No Indoor Fan --Air Source) | N/A
214606512 | Central Heat Pump | JOHNSON CONTROLS | HH836E2S11 |  |  | CTF48C5CFS1 |  | 31600 |  |  | 15.2 | 8.5 | 30800 |  |  | 22200 | 72% | 2 | Both | 657.5 | 2.63 | HRCU-A-C (Split System: Heat Pump with Remote Outdoor Unit with No Indoor Fan --Air Source) | N/A
214606509 | Central Heat Pump | JOHNSON CONTROLS | HH836E2S11 |  |  | CTF36C5CDS1 |  | 33600 |  |  | 15.2 | 8.5 | 32200 |  |  | 23400 | 73% | 2 | Both | 700 | 2.8 | HRCU-A-C (Split System: Heat Pump with Remote Outdoor Unit with No Indoor Fan --Air Source) | N/A
214606523 | Central Heat Pump | JOHNSON CONTROLS | HH860E2S11 |  |  | CTM60D5CJS1 |  | 52000 |  |  | 15.2 | 8.5 | 55000 |  |  | 40000 | 73% | 2 | Both | 1082.5 | 4.33 | HRCU-A-C (Split System: Heat Pump with Remote Outdoor Unit with No Indoor Fan --Air Source) | N/A
214606529 | Central Heat Pump | LUXAIRE | HH860E2S11 |  |  | CTM60D5CJS1 |  | 52000 |  |  | 15.2 | 8.5 | 55000 |  |  | 40000 | 73% | 2 | Both | 1082.5 | 4.33 | HRCU-A-C (Split System: Heat Pump with Remote Outdoor Unit with No Indoor Fan --Air Source) | N/A
214606573 | Central Heat Pump | YORK | HH836E2S11 |  |  | CTF36B5CDS1 |  | 33600 |  |  | 15.2 | 8.5 | 32000 |  |  | 23200 | 73% | 2 | Both | 700 | 2.8 | HRCU-A-C (Split System: Heat Pump with Remote Outdoor Unit with No Indoor Fan --Air Source) | N/A
214606483 | Central Heat Pump | FRASER-JOHNSTON | HH824E2S11 |  |  | CTF30B5ACS1 |  | 23000 |  |  | 15.2 | 8.5 | 23000 |  |  | 17400 | 76% | 2 | Both | 480 | 1.92 | HRCU-A-C (Split System: Heat Pump with Remote Outdoor Unit with No Indoor Fan --Air Source) | N/A
214606538 | Central Heat Pump | JOHNSON CONTROLS | HH860E2S11 |  |  | CTM60C5CGS1 |  | 44500 |  |  | 15.2 | 8.5 | 46000 |  |  | 34200 | 74% | 2 | Both | 927.5 | 3.71 | HRCU-A-C (Split System: Heat Pump with Remote Outdoor Unit with No Indoor Fan --Air Source) | N/A
216821404 | Central Heat Pump | RUSSELL | RD18AY48AJVC |  |  | TCFY4821STANM | S801V0504A17UHS | 40500 |  |  | 16 | 8.1 | 40500 |  |  | 38000 | 94% | 2 | Both | 845 | 3.38 | HRCU-A-CB (Split System: Heat Pump with Remote Outdoor Unit-Air-Source) | N/A
216819677 | Central Heat Pump | RUUD | RD18AY48AJVC |  |  | RCFY4821STANM | R801V0504A17UHN | 40500 |  |  | 16 | 8.1 | 40500 |  |  | 38000 | 94% | 2 | Both | 845 | 3.38 | HRCU-A-CB (Split System: Heat Pump with Remote Outdoor Unit-Air-Source) | N/A
216820488 | Central Heat Pump | FRIEDRICH | RD18AY60AJVC |  |  | RCFY6021STAAM | FR802V1005A21UH | 49000 |  |  | 17 | 8.1 | 49000 |  |  | 39000 | 80% | 2 | Both | 1020 | 4.08 | HRCU-A-CB (Split System: Heat Pump with Remote Outdoor Unit-Air-Source) | N/A
216821218 | Central Heat Pump | RUSSELL | RD18AY24AJVC |  |  | TCFY2417MTANM | S801V0504A17UHU | 20800 |  |  | 17 | 8.1 | 20800 |  |  | 17100 | 82% | 1.9 | Both | 432.5 | 1.73 | HRCU-A-CB (Split System: Heat Pump with Remote Outdoor Unit-Air-Source) | N/A
216821692 | Central Heat Pump | RUSSELL | RD18AY60AJVC |  |  | TCFY6021STAAM | S801V0755A21UH | 48500 |  |  | 17 | 8.1 | 48500 |  |  | 39000 | 80% | 2 | Both | 1010 | 4.04 | HRCU-A-CB (Split System: Heat Pump with Remote Outdoor Unit-Air-Source) | N/A
216821689 | Central Heat Pump | RUSSELL | RD18AY60AJVC |  |  | TCFY6021STAAM | S802V1005A21DZ | 49000 |  |  | 17 | 8.1 | 49000 |  |  | 39000 | 80% | 2 | Both | 1020 | 4.08 | HRCU-A-CB (Split System: Heat Pump with Remote Outdoor Unit-Air-Source) | N/A
216821135 | Central Heat Pump | SURE | RD18AY60AJVC |  |  | TCFY6021STAAM | S801V1005A21UHU | 48500 |  |  | 17 | 8.1 | 48500 |  |  | 39000 | 80% | 2 | Both | 1010 | 4.04 | HRCU-A-CB (Split System: Heat Pump with Remote Outdoor Unit-Air-Source) | N/A
216821192 | Central Heat Pump | SURE | RD18AY60AJVC |  |  | TCFY6021STAAM | S801V0755A21DZ | 49000 |  |  | 17 | 8.1 | 49000 |  |  | 39000 | 80% | 2 | Both | 1020 | 4.08 | HRCU-A-CB (Split System: Heat Pump with Remote Outdoor Unit-Air-Source) | N/A
216820090 | Central Heat Pump | FRIEDRICH | RD18AY48AJVC |  |  | RCFY4821STANM | FR802V1005A21UH | 41000 |  |  | 18 | 8.1 | 41000 |  |  | 37600 | 92% | 2.1 | Both | 855 | 3.42 | HRCU-A-CB (Split System: Heat Pump with Remote Outdoor Unit-Air-Source) | N/A
216820169 | Central Heat Pump | FRIEDRICH | RD18AY48AJVC |  |  | RCFY4824STANM | FR801V0755A21UH | 41000 |  |  | 18 | 8.1 | 41000 |  |  | 37600 | 92% | 2.1 | Both | 855 | 3.42 | HRCU-A-CB (Split System: Heat Pump with Remote Outdoor Unit-Air-Source) | N/A
216820072 | Central Heat Pump | FRIEDRICH | RD18AY48AJVC |  |  | RCFY4821STANM | FR801V1005A21UHN | 41000 |  |  | 18 | 8.1 | 41000 |  |  | 37600 | 92% | 2.1 | Both | 855 | 3.42 | HRCU-A-CB (Split System: Heat Pump with Remote Outdoor Unit-Air-Source) | N/A
216819048 | Central Heat Pump | RHEEM | RD18AY24AJVC |  |  | RCFY2417MTANM | R802V0503A14UH | 21000 |  |  | 18 | 8.1 | 20800 |  |  | 17000 | 82% | 1.9 | Both | 437.5 | 1.75 | HRCU-A-CB (Split System: Heat Pump with Remote Outdoor Unit-Air-Source) | N/A
216819792 | Central Heat Pump | RHEEM | RD18AY48AJVC |  |  | RCFY4824STANM | R801V1005A21UHN | 41000 |  |  | 18 | 8.1 | 41000 |  |  | 37600 | 92% | 2.1 | Both | 855 | 3.42 | HRCU-A-CB (Split System: Heat Pump with Remote Outdoor Unit-Air-Source) | N/A
216821546 | Central Heat Pump | RUSSELL | RD18AY48AJVC |  |  | TCFY4824STANM | S802V0755A21UH | 41000 |  |  | 18 | 8.1 | 41000 |  |  | 37600 | 92% | 2.1 | Both | 855 | 3.42 | HRCU-A-CB (Split System: Heat Pump with Remote Outdoor Unit-Air-Source) | N/A
216821487 | Central Heat Pump | RUSSELL | RD18AY48AJVC |  |  | TCFY4821STANM | S801V1005A21UHU | 41000 |  |  | 18 | 8.1 | 41000 |  |  | 37600 | 92% | 2.1 | Both | 855 | 3.42 | HRCU-A-CB (Split System: Heat Pump with Remote Outdoor Unit-Air-Source) | N/A
216820093 | Central Heat Pump | RUUD | RD18AY48AJVC |  |  | RCFY4824STANM | R802V1005A21UH | 41000 |  |  | 18 | 8.1 | 41000 |  |  | 37600 | 92% | 2.1 | Both | 855 | 3.42 | HRCU-A-CB (Split System: Heat Pump with Remote Outdoor Unit-Air-Source) | N/A
216819694 | Central Heat Pump | RUUD | RD18AY48AJVC |  |  | RCFY4821STANM | R801V1005A21UHU | 41000 |  |  | 18 | 8.1 | 41000 |  |  | 37600 | 92% | 2.1 | Both | 855 | 3.42 | HRCU-A-CB (Split System: Heat Pump with Remote Outdoor Unit-Air-Source) | N/A
216820685 | Central Heat Pump | SURE | RD18AY24AJVC |  |  | TCFY2417MTANM | S801V0503A14UH | 21000 |  |  | 18 | 8.1 | 20800 |  |  | 17000 | 82% | 1.9 | Both | 437.5 | 1.75 | HRCU-A-CB (Split System: Heat Pump with Remote Outdoor Unit-Air-Source) | N/A
216821023 | Central Heat Pump | SURE | RD18AY48AJVC |  |  | TCFY4821STANM | S802V0754A17UH | 41000 |  |  | 18 | 8.1 | 41000 |  |  | 37600 | 92% | 2.1 | Both | 855 | 3.42 | HRCU-A-CB (Split System: Heat Pump with Remote Outdoor Unit-Air-Source) | N/A
216820963 | Central Heat Pump | SURE | RD18AY48AJVC |  |  | TCFY4821STANM | S801V1005A21UHS | 41000 |  |  | 18 | 8.1 | 41000 |  |  | 37600 | 92% | 2.1 | Both | 855 | 3.42 | HRCU-A-CB (Split System: Heat Pump with Remote Outdoor Unit-Air-Source) | N/A
216821028 | Central Heat Pump | SURE | RD18AY48AJVC |  |  | TCFY4821STANM | S801V0755A21DZ | 41000 |  |  | 18 | 8.1 | 41000 |  |  | 37600 | 92% | 2.1 | Both | 855 | 3.42 | HRCU-A-CB (Split System: Heat Pump with Remote Outdoor Unit-Air-Source) | N/A
217120410 | Central Heat Pump | AIREASE | A7CP21V36P-**A |  |  | 7E[C,U]36AX-**+TDR | A80US2V070A12L* | 33800 |  |  | 18 | 8.5 | 31000 |  |  | 22000 | 71% | 2.08 | Both | 705 | 2.82 | HRCU-A-CB (Split System: Heat Pump with Remote Outdoor Unit-Air-Source) | N/A
217122069 | Central Heat Pump | ARMSTRONG AIR | A7CP21V36P-**A |  |  | 7E[C,U]36BX-**+TDR | A93UH1E045B12A* | 33400 |  |  | 16 | 8.5 | 30600 |  |  | 21800 | 71% | 2.04 | Both | 695 | 2.78 | HRCU-A-CB (Split System: Heat Pump with Remote Outdoor Unit-Air-Source) | N/A
217122221 | Central Heat Pump | AIREASE | A7CP21V36P-**A |  |  | 7E[C,U]36BX-**+TDR | A80UH1E070B12* | 34000 |  |  | 18.5 | 8.5 | 30800 |  |  | 22000 | 71% | 2.06 | Both | 707.5 | 2.83 | HRCU-A-CB (Split System: Heat Pump with Remote Outdoor Unit-Air-Source) | N/A
217121574 | Central Heat Pump | LENNOX | EL21KLV-036-230A** |  |  | CK40[C,U]T-36B-**+TDR | ML180UH090V48B* | 33200 |  |  | 19 | 8.5 | 30200 |  |  | 21400 | 71% | 2.04 | Both | 692.5 | 2.77 | HRCU-A-CB (Split System: Heat Pump with Remote Outdoor Unit-Air-Source) | N/A
216051154 | Central Heat Pump | FRIEDRICH | FRP19AY60AJVC |  |  | TCFY6021SEAAM | FR802V0755A21UH | 53500 |  |  | 17 | 10 | 53500 |  |  | 48500 | 91% | 2 | Both | 1115 | 4.46 | HRCU-A-CB (Split System: Heat Pump with Remote Outdoor Unit-Air-Source) | N/A
216687504 | Central Heat Pump | MAINLINE | MLP19AY60AJVC |  |  | TCFY6021SEAAM | ML802V0755A21UH | 53500 |  |  | 17 | 10 | 53500 |  |  | 48500 | 91% | 2 | Both | 1115 | 4.46 | HRCU-A-CB (Split System: Heat Pump with Remote Outdoor Unit-Air-Source) | N/A
216051280 | Central Heat Pump | RUSSELL | SP19AY60AJVC |  |  | TCFY6021SEAAM | S802V0755A21DZ | 54000 |  |  | 17 | 10 | 54000 |  |  | 48500 | 90% | 2 | Both | 1125 | 4.5 | HRCU-A-CB (Split System: Heat Pump with Remote Outdoor Unit-Air-Source) | N/A
216051283 | Central Heat Pump | SURE | SP19AY60AJVC |  |  | TCFY6021SEAAM | S802V0755A21UH | 53500 |  |  | 17 | 10 | 53500 |  |  | 48500 | 91% | 2 | Both | 1115 | 4.46 | HRCU-A-CB (Split System: Heat Pump with Remote Outdoor Unit-Air-Source) | N/A
216820657 | Central Heat Pump | FRIEDRICH | RD18AY48AJVC |  |  | RCFY4821STANM+RXMD-C04 |  | 40500 |  |  | 15.2 | 8.1 | 40500 |  |  | 38000 | 94% | 2 | Both | 845 | 3.38 | HRCU-A-C (Split System: Heat Pump with Remote Outdoor Unit with No Indoor Fan --Air Source) | N/A
216764523 | Central Heat Pump | TRANE | 5TWX7060A1 |  |  | 5TXCD008AS3 |  | 51000 |  |  | 15.2 | 8.7 | 52000 |  |  | 39500 | 76% | 2.1 | Both | 1062.5 | 4.25 | HRCU-A-C (Split System: Heat Pump with Remote Outdoor Unit with No Indoor Fan --Air Source) | N/A
216764503 | Central Heat Pump | TRANE | 5TWX7060A1 |  |  | 5PX*D010AS3 |  | 52000 |  |  | 15.2 | 8.7 | 51500 |  |  | 39000 | 76% | 2.1 | Both | 1082.5 | 4.33 | HRCU-A-C (Split System: Heat Pump with Remote Outdoor Unit with No Indoor Fan --Air Source) | N/A
216764065 | Central Heat Pump | TRANE | 5TWR7060A1 |  |  | 5PX*D010AS3 |  | 52000 |  |  | 15.2 | 9 | 51500 |  |  | 39000 | 76% | 2.2 | Both | 1082.5 | 4.33 | HRCU-A-C (Split System: Heat Pump with Remote Outdoor Unit with No Indoor Fan --Air Source) | N/A
216820461 | Central Heat Pump | FRIEDRICH | RD18AY60AJVC |  |  | RCFY6021STAAM | FR962V0705A21M4 | 48500 |  |  | 16 | 8.1 | 48500 |  |  | 39500 | 81% | 2 | Both | 1010 | 4.04 | HRCU-A-CB (Split System: Heat Pump with Remote Outdoor Unit-Air-Source) | N/A
216820544 | Central Heat Pump | FRIEDRICH | RD18AY60AJVC |  |  | RCFY6021STAAM | FR98MV0855A21UP | 48500 |  |  | 16 | 8.1 | 48500 |  |  | 39000 | 80% | 2 | Both | 1010 | 4.04 | HRCU-A-CB (Split System: Heat Pump with Remote Outdoor Unit-Air-Source) | N/A
216820590 | Central Heat Pump | RUUD | RD18AY60AJVC |  |  | RCFY6021STAAM | R921V0855A21M4 | 48500 |  |  | 16 | 8.1 | 48500 |  |  | 39500 | 81% | 2 | Both | 1010 | 4.04 | HRCU-A-CB (Split System: Heat Pump with Remote Outdoor Unit-Air-Source) | N/A
216820631 | Central Heat Pump | RUUD | RD18AY60AJVC |  |  | RCFY6021STAAM | R962V0855A21M4 | 48500 |  |  | 16 | 8.1 | 48500 |  |  | 39500 | 81% | 2 | Both | 1010 | 4.04 | HRCU-A-CB (Split System: Heat Pump with Remote Outdoor Unit-Air-Source) | N/A
216820255 | Central Heat Pump | RUUD | RD18AY60AJVC |  |  | RCFY6024STANM | R962V0855A21M4 | 50500 |  |  | 16 | 8.1 | 50500 |  |  | 38500 | 76% | 2 | Both | 1052.5 | 4.21 | HRCU-A-CB (Split System: Heat Pump with Remote Outdoor Unit-Air-Source) | N/A
216819723 | Central Heat Pump | FRIEDRICH | RD18AY48AJVC |  |  | RCFY4821STANM | FR921V0855A21M4 | 40500 |  |  | 17 | 8.1 | 40500 |  |  | 37800 | 93% | 2.1 | Both | 845 | 3.38 | HRCU-A-CB (Split System: Heat Pump with Remote Outdoor Unit-Air-Source) | N/A
216819067 | Central Heat Pump | RHEEM | RD18AY24AJVC |  |  | RCFY2417MTANM | R951V0603A17UH | 20800 |  |  | 17 | 8.1 | 20800 |  |  | 17100 | 82% | 1.9 | Both | 432.5 | 1.73 | HRCU-A-CB (Split System: Heat Pump with Remote Outdoor Unit-Air-Source) | N/A
216819114 | Central Heat Pump | RHEEM | RD18AY24AJVC |  |  | RCFY2417MTANM | R921V0403A17M4 | 21000 |  |  | 17 | 8.1 | 21000 |  |  | 17000 | 81% | 1.9 | Both | 437.5 | 1.75 | HRCU-A-CB (Split System: Heat Pump with Remote Outdoor Unit-Air-Source) | N/A
216820003 | Central Heat Pump | RHEEM | RD18AY48AJVC |  |  | RCFY4821STANM | R921V0855A21M4 | 40500 |  |  | 17 | 8.1 | 40500 |  |  | 37800 | 93% | 2.1 | Both | 845 | 3.38 | HRCU-A-CB (Split System: Heat Pump with Remote Outdoor Unit-Air-Source) | N/A
216819926 | Central Heat Pump | RHEEM | RD18AY48AJVC |  |  | RCFY4821STANM | R98MV0855A21UP | 41000 |  |  | 17 | 8.1 | 41000 |  |  | 37800 | 92% | 2.1 | Both | 855 | 3.42 | HRCU-A-CB (Split System: Heat Pump with Remote Outdoor Unit-Air-Source) | N/A
216819884 | Central Heat Pump | RHEEM | RD18AY48AJVC |  |  | RCFY4821STANM | R951V1005A21UH | 41000 |  |  | 17 | 8.1 | 41000 |  |  | 37800 | 92% | 2.1 | Both | 855 | 3.42 | HRCU-A-CB (Split System: Heat Pump with Remote Outdoor Unit-Air-Source) | N/A
216820135 | Central Heat Pump | RHEEM | RD18AY48AJVC |  |  | RCFY4824STANM | R98MV0855A21UP | 41000 |  |  | 17 | 8.1 | 41000 |  |  | 37800 | 92% | 2.1 | Both | 855 | 3.42 | HRCU-A-CB (Split System: Heat Pump with Remote Outdoor Unit-Air-Source) | N/A
216821455 | Central Heat Pump | RUSSELL | RD18AY48AJVC |  |  | TCFY4821STANM | S951V0705A21M4 | 41000 |  |  | 17 | 8.1 | 41000 |  |  | 37800 | 92% | 2.1 | Both | 855 | 3.42 | HRCU-A-CB (Split System: Heat Pump with Remote Outdoor Unit-Air-Source) | N/A
216821463 | Central Heat Pump | RUSSELL | RD18AY48AJVC |  |  | TCFY4821STANM | S962V1005A21M4 | 41000 |  |  | 17 | 8.1 | 41000 |  |  | 37800 | 92% | 2.1 | Both | 855 | 3.42 | HRCU-A-CB (Split System: Heat Pump with Remote Outdoor Unit-Air-Source) | N/A
216821446 | Central Heat Pump | RUSSELL | RD18AY48AJVC |  |  | TCFY4824STANM | S921V1005A21M4 | 41000 |  |  | 17 | 8.1 | 41000 |  |  | 37800 | 92% | 2.1 | Both | 855 | 3.42 | HRCU-A-CB (Split System: Heat Pump with Remote Outdoor Unit-Air-Source) | N/A
216821338 | Central Heat Pump | RUSSELL | RD18AY48AJVC |  |  | TCFY4824MTANM | S97MV1155A24DH | 43000 |  |  | 17 | 8.1 | 43000 |  |  | 33400 | 78% | 2 | Both | 895 | 3.58 | HRCU-A-CB (Split System: Heat Pump with Remote Outdoor Unit-Air-Source) | N/A
216819817 | Central Heat Pump | RUUD | RD18AY48AJVC |  |  | RCFY4824STANM | R951V0855A21M4 | 40500 |  |  | 17 | 8.1 | 40500 |  |  | 37800 | 93% | 2.1 | Both | 845 | 3.38 | HRCU-A-CB (Split System: Heat Pump with Remote Outdoor Unit-Air-Source) | N/A
216819508 | Central Heat Pump | RUUD | RD18AY48AJVC |  |  | RCFY4824MTANM | R962V0855A21M4 | 42500 |  |  | 17 | 8.1 | 42500 |  |  | 33600 | 79% | 2 | Both | 885 | 3.54 | HRCU-A-CB (Split System: Heat Pump with Remote Outdoor Unit-Air-Source) | N/A
216820690 | Central Heat Pump | SURE | RD18AY24AJVC |  |  | TCFY2417MTANM | S951V0603A17M4 | 21000 |  |  | 17 | 8.1 | 21000 |  |  | 17100 | 81% | 1.9 | Both | 437.5 | 1.75 | HRCU-A-CB (Split System: Heat Pump with Remote Outdoor Unit-Air-Source) | N/A
216820945 | Central Heat Pump | SURE | RD18AY48AJVC |  |  | TCFY4821STANM | S962V0855A21M4 | 40500 |  |  | 17 | 8.1 | 40500 |  |  | 37800 | 93% | 2.1 | Both | 845 | 3.38 | HRCU-A-CB (Split System: Heat Pump with Remote Outdoor Unit-Air-Source) | N/A
216821005 | Central Heat Pump | SURE | RD18AY48AJVC |  |  | TCFY4824STANM | S951V0855A21M4 | 40500 |  |  | 17 | 8.1 | 40500 |  |  | 37800 | 93% | 2.1 | Both | 845 | 3.38 | HRCU-A-CB (Split System: Heat Pump with Remote Outdoor Unit-Air-Source) | N/A
216820871 | Central Heat Pump | SURE | RD18AY48AJVC |  |  | TCFY4821STANM | S921V1005A21M4 | 41000 |  |  | 17 | 8.1 | 41000 |  |  | 37800 | 92% | 2.1 | Both | 855 | 3.42 | HRCU-A-CB (Split System: Heat Pump with Remote Outdoor Unit-Air-Source) | N/A
216820900 | Central Heat Pump | SURE | RD18AY48AJVC |  |  | TCFY4824STANM | S951V1005A21UH | 41000 |  |  | 17 | 8.1 | 41000 |  |  | 37800 | 92% | 2.1 | Both | 855 | 3.42 | HRCU-A-CB (Split System: Heat Pump with Remote Outdoor Unit-Air-Source) | N/A
216820836 | Central Heat Pump | SURE | RD18AY48AJVC |  |  | TCFY4824MTANM | S962V1005A21M4 | 42500 |  |  | 17 | 8.1 | 42500 |  |  | 33400 | 79% | 2 | Both | 885 | 3.54 | HRCU-A-CB (Split System: Heat Pump with Remote Outdoor Unit-Air-Source) | N/A
216821235 | Central Heat Pump | RUSSELL | RD18AY24AJVC |  |  | TCFY2417MTANM | S97MV0703A17DH | 21000 |  |  | 18 | 8.1 | 21000 |  |  | 17000 | 81% | 1.9 | Both | 437.5 | 1.75 | HRCU-A-CB (Split System: Heat Pump with Remote Outdoor Unit-Air-Source) | N/A
216819257 | Central Heat Pump | RUUD | RD18AY24AJVC |  |  | RCFY2421MTANM | U98MV1005A21UPS | 21000 |  |  | 18 | 8.1 | 20800 |  |  | 17000 | 82% | 1.9 | Both | 437.5 | 1.75 | HRCU-A-CB (Split System: Heat Pump with Remote Outdoor Unit-Air-Source) | N/A
216819362 | Central Heat Pump | RUUD | RD18AY24AJVC |  |  | RCFY2421MTANM | U98MV0603A17UPS | 21000 |  |  | 18 | 8.1 | 21000 |  |  | 17000 | 81% | 1.9 | Both | 437.5 | 1.75 | HRCU-A-CB (Split System: Heat Pump with Remote Outdoor Unit-Air-Source) | N/A
217162408 | Central Heat Pump | AMERISTAR | A5HL5048A1 |  |  | 5TXCB006AS3 | A952V080BU4SB | 41000 |  |  | 15.2 | 8.1 | 46000 |  |  | 37000 | 80% | 1.8 | Both | 855 | 3.42 | HRCU-A-CB (Split System: Heat Pump with Remote Outdoor Unit-Air-Source) | N/A
217162384 | Central Heat Pump | AMERICAN STANDARD | 5HPL5036A1 |  |  | 5TXCB006AS3 | S9V2B080D4VSB | 33000 |  |  | 15.2 | 8.1 | 35000 |  |  | 30000 | 86% | 1.8 | Both | 687.5 | 2.75 | HRCU-A-CB (Split System: Heat Pump with Remote Outdoor Unit-Air-Source) | N/A
217138429 | Central Heat Pump | TCL | THH36HES2NAGOH24 |  |  | 5TXCB006AS3 | S9V2B080U4VSB | 33000 |  |  | 15.2 | 8.1 | 35000 |  |  | 30000 | 86% | 1.8 | Both | 687.5 | 2.75 | HRCU-A-CB (Split System: Heat Pump with Remote Outdoor Unit-Air-Source) | N/A
217120375 | Central Heat Pump | ARMSTRONG AIR | A7CP21V48P-**A |  |  | 7EH48CX-**+TDR | A98USMV090C20S* | 46000 |  |  | 19.5 | 8.1 | 44500 |  |  | 34000 | 76% | 1.96 | Both | 957.5 | 3.83 | HRCU-A-CB (Split System: Heat Pump with Remote Outdoor Unit-Air-Source) | N/A
216760032 | Central Heat Pump | Multi MFG | HES-60HD-B |  |  | 60MPHP0-M-B |  | 54000 |  |  | 15.2 | 8.4 | 54000 |  |  | 38000 | 70% | 1.8 | Both | 1125 | 4.5 | HRCU-A-CB (Split System: Heat Pump with Remote Outdoor Unit-Air-Source) | N/A
217121528 | Central Heat Pump | LENNOX | EL21KLV-060-230A** |  |  | CBK45UHET-060-230-** |  | 54000 |  |  | 17 | 8.5 | 53500 |  |  | 38500 | 72% | 2.16 | Both | 1125 | 4.5 | HRCU-A-CB (Split System: Heat Pump with Remote Outdoor Unit-Air-Source) | N/A
217121580 | Central Heat Pump | LENNOX | EL21KLV-036-230A** |  |  | CK40[C,U]T-36B-**+TDR | ML196UH030XE36B* | 33400 |  |  | 17.5 | 8.5 | 30800 |  |  | 22000 | 71% | 2.04 | Both | 695 | 2.78 | HRCU-A-CB (Split System: Heat Pump with Remote Outdoor Unit-Air-Source) | N/A
216766791 | Central Heat Pump | TRANE | 5TWX7024A1 |  |  | 5PX*B004AS3 | S9X2B040D3PSB | 21600 |  |  | 15.5 | 8.5 | 21200 |  |  | 16800 | 79% | 1.92 | Both | 450 | 1.8 | HRCU-A-CB (Split System: Heat Pump with Remote Outdoor Unit-Air-Source) | N/A
216766797 | Central Heat Pump | TRANE | 5TWX7024A1 |  |  | 5PX*B004AS3 | S9X1B040D3PSB | 21600 |  |  | 15.5 | 8.5 | 21200 |  |  | 16800 | 79% | 1.92 | Both | 450 | 1.8 | HRCU-A-CB (Split System: Heat Pump with Remote Outdoor Unit-Air-Source) | N/A
216766790 | Central Heat Pump | TRANE | 5TWX7024A1 |  |  | 5PX*B004AS3 | S9X2B060D3PSB | 21800 |  |  | 15.5 | 8.5 | 21200 |  |  | 16900 | 80% | 1.95 | Both | 455 | 1.82 | HRCU-A-CB (Split System: Heat Pump with Remote Outdoor Unit-Air-Source) | N/A
216766650 | Central Heat Pump | TRANE | 5TWR7060A1 |  |  | 5PX*D008AS3 | S9X1C080U5PSB | 51000 |  |  | 15.2 | 8.7 | 52000 |  |  | 39000 | 75% | 2.18 | Both | 1062.5 | 4.25 | HRCU-A-CB (Split System: Heat Pump with Remote Outdoor Unit-Air-Source) | N/A
216767248 | Central Heat Pump | TRANE | 5TWX7060A1 |  |  | 5TXCD008AS3 | S9X1C080U5PSB | 51000 |  |  | 15.5 | 8.7 | 52000 |  |  | 39000 | 75% | 2.16 | Both | 1062.5 | 4.25 | HRCU-A-CB (Split System: Heat Pump with Remote Outdoor Unit-Air-Source) | N/A
216766713 | Central Heat Pump | AMERICAN STANDARD | 5A6H7060A1 |  |  | 5PX*DD10AS3 | S9V2D120D5VSB | 51000 |  |  | 15.2 | 8.7 | 51000 |  |  | 38500 | 75% | 2.19 | Both | 1062.5 | 4.25 | HRCU-A-CB (Split System: Heat Pump with Remote Outdoor Unit-Air-Source) | N/A
216766751 | Central Heat Pump | AMERICAN STANDARD | 5A6H7060A1 |  |  | 5TXCD010AS3 | S9X1C100U5PSB | 52500 |  |  | 15.2 | 8.7 | 51500 |  |  | 39000 | 76% | 2.21 | Both | 1095 | 4.38 | HRCU-A-CB (Split System: Heat Pump with Remote Outdoor Unit-Air-Source) | N/A
216770082 | Central Heat Pump | TRANE | 5TWR7060A1 |  |  | 5TXCD008AS3 | L8V1C100U5VSB | 51500 |  |  | 15.2 | 8.7 | 51500 |  |  | 39000 | 76% | 2.19 | Both | 1072.5 | 4.29 | HRCU-A-CB (Split System: Heat Pump with Remote Outdoor Unit-Air-Source) | N/A
216767045 | Central Heat Pump | TRANE | 5TWX7036A1 |  |  | 5TXCB006AS3 | S9X1B040D3PSB | 31600 |  |  | 15.5 | 8.7 | 32000 |  |  | 24000 | 75% | 2.12 | Both | 657.5 | 2.63 | HRCU-A-CB (Split System: Heat Pump with Remote Outdoor Unit-Air-Source) | N/A
216767215 | Central Heat Pump | TRANE | 5TWX7060A1 |  |  | 5PX*D010AS3 | S8V2C100M5PDB | 52500 |  |  | 15.5 | 8.7 | 51000 |  |  | 38500 | 75% | 2.2 | Both | 1095 | 4.38 | HRCU-A-CB (Split System: Heat Pump with Remote Outdoor Unit-Air-Source) | N/A
216769913 | Central Heat Pump | AMERICAN STANDARD | 5A6H7036A1 |  |  | 5PX*C007AS3 | *DHMC100CCV4 | 31400 |  |  | 15.2 | 8.7 | 31600 |  |  | 23600 | 75% | 2.16 | Both | 655 | 2.62 | HRCU-A-CB (Split System: Heat Pump with Remote Outdoor Unit-Air-Source) | N/A
216770071 | Central Heat Pump | AMERICAN STANDARD | 5A6H7060A1 |  |  | 5TAMXD07AV51 |  | 51000 |  |  | 15.2 | 8.7 | 50500 |  |  | 38000 | 75% | 2.16 | Both | 1062.5 | 4.25 | HRCU-A-CB (Split System: Heat Pump with Remote Outdoor Unit-Air-Source) | N/A
216767111 | Central Heat Pump | TRANE | 5TWX7048A1 |  |  | 5PX*C009AS3 | S9X1C100U5PSB | 43500 |  |  | 15.2 | 8.7 | 44000 |  |  | 32200 | 73% | 2.19 | Both | 907.5 | 3.63 | HRCU-A-CB (Split System: Heat Pump with Remote Outdoor Unit-Air-Source) | N/A
216767102 | Central Heat Pump | TRANE | 5TWX7048A1 |  |  | 5PX*C009AS3 | S8V2C080M5PDB | 43500 |  |  | 15.5 | 8.7 | 44000 |  |  | 32200 | 73% | 2.19 | Both | 907.5 | 3.63 | HRCU-A-CB (Split System: Heat Pump with Remote Outdoor Unit-Air-Source) | N/A
216767125 | Central Heat Pump | TRANE | 5TWX7048A1 |  |  | 5PX*D008AS3 | S9X2D120U5PSB | 43500 |  |  | 15.5 | 8.7 | 44500 |  |  | 32600 | 73% | 2.2 | Both | 907.5 | 3.63 | HRCU-A-CB (Split System: Heat Pump with Remote Outdoor Unit-Air-Source) | N/A
217105777 | Central Heat Pump | BRYANT HEATING AND COOLING SYSTEMS | 290VAN036**AA* |  |  | CAA**4821AM*+UI | 987TA48060C17*** | 33400 |  |  | 17.5 | 9 | 35200 |  |  | 25400 | 72% | 1.88 | Both | 695 | 2.78 | HRCU-A-CB (Split System: Heat Pump with Remote Outdoor Unit-Air-Source) | N/A
217105779 | Central Heat Pump | BRYANT HEATING AND COOLING SYSTEMS | 290VAN036**AA* |  |  | CAA**6121AM*+UI | 987TA48060C17*** | 34400 |  |  | 17.5 | 9 | 34600 |  |  | 25200 | 73% | 1.9 | Both | 717.5 | 2.87 | HRCU-A-CB (Split System: Heat Pump with Remote Outdoor Unit-Air-Source) | N/A
217117038 | Central Heat Pump | LENNOX | EL21KLV-036-230A** |  |  | CBK48MVT-042-230-** |  | 34000 |  |  | 18.5 | 9 | 32200 |  |  | 24400 | 76% | 2.1 | Both | 707.5 | 2.83 | HRCU-A-CB (Split System: Heat Pump with Remote Outdoor Unit-Air-Source) | N/A
216769897 | Central Heat Pump | AMERICAN STANDARD | 5A6H7024A1 |  |  | 5TXCC009AS3 | *DHMC100CCV4 | 21000 |  |  | 15.2 | 9 | 20600 |  |  | 16700 | 81% | 2.05 | Both | 437.5 | 1.75 | HRCU-A-CB (Split System: Heat Pump with Remote Outdoor Unit-Air-Source) | N/A
216766667 | Central Heat Pump | AMERICAN STANDARD | 5A6H7060A1 |  |  | 5PX*D010AS3 | S8V2C100M5PDB | 52500 |  |  | 15.2 | 9 | 51000 |  |  | 38500 | 75% | 2.22 | Both | 1095 | 4.38 | HRCU-A-CB (Split System: Heat Pump with Remote Outdoor Unit-Air-Source) | N/A
216766753 | Central Heat Pump | AMERICAN STANDARD | 5A6H7060A1 |  |  | 5TXCD010AS3 | S8V2C100M5PCB | 52500 |  |  | 15.2 | 9 | 51000 |  |  | 38500 | 75% | 2.22 | Both | 1095 | 4.38 | HRCU-A-CB (Split System: Heat Pump with Remote Outdoor Unit-Air-Source) | N/A
217120406 | Central Heat Pump | AIREASE | A7CP21V36P-**A |  |  | 7E[C,U]36BX-**+TDR | A97US2V070B12S* | 34000 |  |  | 18.5 | 9 | 31200 |  |  | 22400 | 72% | 2.06 | Both | 707.5 | 2.83 | HRCU-A-CB (Split System: Heat Pump with Remote Outdoor Unit-Air-Source) | N/A
216766169 | Central Heat Pump | AMERICAN STANDARD | 5A6H7036A1 |  |  | 5PX*C007AS3 | S9X2C100U5PSB | 33600 |  |  | 15.2 | 9 | 32600 |  |  | 24200 | 74% | 2.19 | Both | 700 | 2.8 | HRCU-A-CB (Split System: Heat Pump with Remote Outdoor Unit-Air-Source) | N/A
216766192 | Central Heat Pump | TRANE | 5TWR7036A1 |  |  | 5PX*C009AS3 | S9X2C100U5PSB | 34000 |  |  | 15.2 | 9 | 32400 |  |  | 24000 | 74% | 2.21 | Both | 707.5 | 2.83 | HRCU-A-CB (Split System: Heat Pump with Remote Outdoor Unit-Air-Source) | N/A
216980439 | Central Heat Pump | FRIEDRICH | RD18AY48AJVC |  |  | FRH2TY4824STANN |  | 41500 |  |  | 19 | 9.5 | 41500 |  |  | 37600 | 91% | 2.1 | Both | 865 | 3.46 | HRCU-A-CB (Split System: Heat Pump with Remote Outdoor Unit-Air-Source) | N/A
216760055 | Central Heat Pump | Multi MFG | HHS-36HD-B |  |  | 36HSHP0-C-M-B |  | 36000 |  |  | 15.4 | 9.8 | 37000 |  |  | 36000 | 97% | 1.9 | Both | 750 | 3 | HRCU-A-CB (Split System: Heat Pump with Remote Outdoor Unit-Air-Source) | N/A
216551900 | Central Heat Pump | FRIEDRICH | FRP19AY60AJVC |  |  | RCFY6021SEAAM | FR962V0855A21M4 | 53500 |  |  | 16 | 10 | 53500 |  |  | 49000 | 92% | 2 | Both | 1115 | 4.46 | HRCU-A-CB (Split System: Heat Pump with Remote Outdoor Unit-Air-Source) | N/A
216687217 | Central Heat Pump | FUJITSU | FOP1960MJAYCA |  |  | FCCA6021SYEA | FF96TV510021M4 | 53500 |  |  | 16 | 10 | 53500 |  |  | 49000 | 92% | 2 | Both | 1115 | 4.46 | HRCU-A-CB (Split System: Heat Pump with Remote Outdoor Unit-Air-Source) | N/A
216687218 | Central Heat Pump | FUJITSU | FOP1960MJAYCA |  |  | FCCA6021SYEA | FF96TV507021M4 | 53500 |  |  | 16 | 10 | 53500 |  |  | 49000 | 92% | 2 | Both | 1115 | 4.46 | HRCU-A-CB (Split System: Heat Pump with Remote Outdoor Unit-Air-Source) | N/A
216820345 | Central Heat Pump | FRIEDRICH | RD18AY60AJVC |  |  | RCFY6024STANM | FR921V1005A21M4 | 50500 |  |  | 17 | 10 | 50500 |  |  | 38500 | 76% | 2 | Both | 1052.5 | 4.21 | HRCU-A-CB (Split System: Heat Pump with Remote Outdoor Unit-Air-Source) | N/A
216821656 | Central Heat Pump | RUSSELL | RD18AY60AJVC |  |  | TCFY6024STANM | S97MV1155A24DH | 51000 |  |  | 17 | 10 | 51000 |  |  | 38000 | 75% | 2 | Both | 1062.5 | 4.25 | HRCU-A-CB (Split System: Heat Pump with Remote Outdoor Unit-Air-Source) | N/A
216820322 | Central Heat Pump | RUUD | RD18AY60AJVC |  |  | RCFY6024STANM | U98MV0855A21UPS | 51000 |  |  | 17 | 10 | 51000 |  |  | 38000 | 75% | 2 | Both | 1062.5 | 4.25 | HRCU-A-CB (Split System: Heat Pump with Remote Outdoor Unit-Air-Source) | N/A
216551841 | Central Heat Pump | RUUD | UP19AY60AJVC |  |  | RCFY6021SEAAM | U98MV1005A21UP | 53500 |  |  | 17 | 10 | 53500 |  |  | 49000 | 92% | 2 | Both | 1115 | 4.46 | HRCU-A-CB (Split System: Heat Pump with Remote Outdoor Unit-Air-Source) | N/A
216821128 | Central Heat Pump | SURE | RD18AY60AJVC |  |  | TCFY6024STANM | S97MV1005A21DH | 51000 |  |  | 17 | 10 | 51000 |  |  | 38000 | 75% | 2 | Both | 1062.5 | 4.25 | HRCU-A-CB (Split System: Heat Pump with Remote Outdoor Unit-Air-Source) | N/A
217166003 | Central Heat Pump | FRIEDRICH | RD18AY60AJVC |  |  | FRHMVY6024SEACN |  | 52000 |  |  | 18 | 10 | 50500 |  |  | 37600 | 74% | 2 | Both | 1082.5 | 4.33 | HRCU-A-CB (Split System: Heat Pump with Remote Outdoor Unit-Air-Source) | N/A
216687212 | Central Heat Pump | FUJITSU | FOP1948MJAYCA |  |  | FCCA4821SYEA | FF98MV510021UP | 45500 |  |  | 19 | 10 | 45500 |  |  | 42000 | 92% | 2.1 | Both | 947.5 | 3.79 | HRCU-A-CB (Split System: Heat Pump with Remote Outdoor Unit-Air-Source) | N/A
216687195 | Central Heat Pump | FUJITSU | FOP1936MJAYCA |  |  | FCCA3621MYEA | FF97MV307017DH | 34200 |  |  | 20 | 10 | 34200 |  |  | 29600 | 87% | 2 | Both | 712.5 | 2.85 | HRCU-A-CB (Split System: Heat Pump with Remote Outdoor Unit-Air-Source) | N/A
216684948 | Central Heat Pump | MAINLINE | MLP19AY36AJVC |  |  | TCFY3621MEAAM | ML962V0403A17M4 | 34200 |  |  | 20 | 10 | 34200 |  |  | 29600 | 87% | 2 | Both | 712.5 | 2.85 | HRCU-A-CB (Split System: Heat Pump with Remote Outdoor Unit-Air-Source) | N/A
216687191 | Central Heat Pump | FUJITSU | FOP1936MJAYCA |  |  | FCCA3621MYEA | FF98MV508521UP | 34200 |  |  | 21 | 10 | 34200 |  |  | 29400 | 86% | 2 | Both | 712.5 | 2.85 | HRCU-A-CB (Split System: Heat Pump with Remote Outdoor Unit-Air-Source) | N/A
216770143 | Central Heat Pump | TOSOT | TU36W-FDU |  |  | TCAC24F/NXA |  | 23000 |  |  | 15.2 | 8.5 | 24000 |  |  | 21600 | 90% | 1.8 | Both | 480 | 1.92 | HRCU-A-C (Split System: Heat Pump with Remote Outdoor Unit with No Indoor Fan --Air Source) | N/A
216687277 | Central Heat Pump | MAINLINE | MLP19AY60AJVC |  |  | MLHMVY6021SEACA |  | 54500 |  |  | 17.5 | 8.1 | 54500 |  |  | 53000 | 97% | 2 | Both | 1135 | 4.54 | HRCU-A-CB (Split System: Heat Pump with Remote Outdoor Unit-Air-Source) | N/A
215576405 | Central Heat Pump | RUSSELL | SP19AY60AJVC |  |  | SHMVY6021SEACA |  | 54500 |  |  | 17.5 | 8.1 | 54500 |  |  | 53000 | 97% | 2 | Both | 1135 | 4.54 | HRCU-A-CB (Split System: Heat Pump with Remote Outdoor Unit-Air-Source) | N/A
215835678 | Central Heat Pump | AMERICAN STANDARD | 5A6V8X24A1 |  |  | 5TEMCB02AV21+TDR |  | 22000 |  |  | 18.1 | 8.5 | 23000 |  |  | 17200 | 75% | 2 | Both | 457.5 | 1.83 | HRCU-A-CB (Split System: Heat Pump with Remote Outdoor Unit-Air-Source) | N/A
216439573 | Central Heat Pump | AMERICAN STANDARD | 5A6V0X60A1 |  |  | 5TEMCD07AV51+TDR |  | 54000 |  |  | 19 | 8.7 | 53000 |  |  | 38500 | 73% | 2.01 | Both | 1125 | 4.5 | HRCU-A-CB (Split System: Heat Pump with Remote Outdoor Unit-Air-Source) | N/A
217155423 | Central Heat Pump | VillaTherm | VHP-UCHA-60HDCT |  |  | VAH-UCHA-60HDC |  | 54000 |  |  | 16 | 9 | 54000 |  |  | 38500 | 71% | 2.2 | Both | 1125 | 4.5 | HRCU-A-CB (Split System: Heat Pump with Remote Outdoor Unit-Air-Source) | N/A
217162316 | Central Heat Pump | AI AIR CONDITIONING | ASO25-60N2-M2H |  |  | AAH-60N2-DM2 |  | 54000 |  |  | 15.2 | 9.2 | 59000 |  |  | 53000 | 90% | 2 | Both | 1125 | 4.5 | HRCU-A-CB (Split System: Heat Pump with Remote Outdoor Unit-Air-Source) | N/A
215864303 | Central Heat Pump | MAINLINE | ML60HP230LCMH-O |  |  | ML60HP230RS485AHU-I |  | 54000 |  |  | 15.2 | 9.2 | 59000 |  |  | 53000 | 90% | 2 | Both | 1125 | 4.5 | HRCU-A-CB (Split System: Heat Pump with Remote Outdoor Unit-Air-Source) | N/A
217165982 | Central Heat Pump | RUSSELL | RD18AY24AJVC |  |  | SH2VY3617STACN |  | 21200 |  |  | 18 | 9.5 | 20600 |  |  | 17000 | 83% | 2 | Both | 442.5 | 1.77 | HRCU-A-CB (Split System: Heat Pump with Remote Outdoor Unit-Air-Source) | N/A
215434161 | Central Heat Pump | DAIKIN | DH7VSA3610A* |  |  | CHPEA4830*3A* | D*80TC0804C*A* | 35000 |  |  | 18.5 | 8.1 | 35000 |  |  | 28400 | 81% | 2 | Both | 730 | 2.92 | HRCU-A-CB (Split System: Heat Pump with Remote Outdoor Unit-Air-Source) | Yes
215488073 | Central Heat Pump | GOODMAN | GZV7SA3610A* |  |  | CHPEA4830*3A* | G*VC800804C*A* | 35000 |  |  | 18.5 | 8.1 | 35000 |  |  | 28400 | 81% | 2 | Both | 730 | 2.92 | HRCU-A-CB (Split System: Heat Pump with Remote Outdoor Unit-Air-Source) | Yes
215488070 | Central Heat Pump | GOODMAN | GZV7SA3610A* |  |  | CHPEA4830*3A* | G*VC801005C*A* | 35000 |  |  | 18.5 | 8.1 | 35000 |  |  | 28400 | 81% | 2 | Both | 730 | 2.92 | HRCU-A-CB (Split System: Heat Pump with Remote Outdoor Unit-Air-Source) | Yes
215488067 | Central Heat Pump | GOODMAN | GZV7SA3610A* |  |  | CHPEA4830*3A* | G*VC961205DNB* | 35000 |  |  | 18.5 | 8.1 | 35000 |  |  | 28400 | 81% | 2 | Both | 730 | 2.92 | HRCU-A-CB (Split System: Heat Pump with Remote Outdoor Unit-Air-Source) | Yes
215433916 | Central Heat Pump | DAIKIN | DH7VSA3610A* |  |  | CHPEA4830*3A*+MBVK16CP1X00A* |  | 35000 |  |  | 19 | 8.1 | 35000 |  |  | 28400 | 81% | 2 | Both | 730 | 2.92 | HRCU-A-CB (Split System: Heat Pump with Remote Outdoor Unit-Air-Source) | Yes
216445251 | Central Heat Pump | LG | KUSXB481A |  |  | LKMMA48D1 |  | 45500 |  |  | 15.5 | 8.5 | 48000 |  |  | 38000 | 79% | 1.8 | Both | 947.5 | 3.79 | HRCU-A-C (Split System: Heat Pump with Remote Outdoor Unit with No Indoor Fan --Air Source) | Both
216626172 | Central Heat Pump | KINGHOME | KD30UXO |  |  | KD24UXI |  | 24000 |  |  | 18.5 | 8.3 | 24000 |  |  | 19000 | 79% | 1.75 | Both | 500 | 2 | HRCU-A-CB (Split System: Heat Pump with Remote Outdoor Unit-Air-Source) | No
214660544 | Central Heat Pump | ECOER | EODA19H-2436AA* |  |  | GNC2430BPT+DK |  | 23200 |  |  | 15.2 | 8.8 | 23000 |  |  | 18600 | 81% | 1.9 | Both | 482.5 | 1.93 | HRCU-A-C (Split System: Heat Pump with Remote Outdoor Unit with No Indoor Fan --Air Source) | Both
210609965 | Central Heat Pump | DAIKIN | DZ9VCA3610A* |  |  | DMVE48DP1400A* |  | 33600 |  |  | 19 | 8.2 | 33600 |  |  | 24400 | 73% | 1.8 | Both | 700 | 2.8 | HRCU-A-CB (Split System: Heat Pump with Remote Outdoor Unit-Air-Source) | No
210692727 | Central Heat Pump | GOODMAN | GSZV903610A* |  |  | CA*F3743*6D*+TXV | G*VM971005CNB* | 33200 |  |  | 19 | 8.2 | 33600 |  |  | 24400 | 73% | 1.8 | Both | 692.5 | 2.77 | HRCU-A-CB (Split System: Heat Pump with Remote Outdoor Unit-Air-Source) | No
211206879 | Central Heat Pump | COLEMAN | HC20B3621 |  |  | XAMB36DE2N1+CC | TM9V080B12MP12 | 32200 |  |  | 18 | 8.5 | 34000 |  |  | 29400 | 86% | 1.92 | Both | 670 | 2.68 | HRCU-A-CB (Split System: Heat Pump with Remote Outdoor Unit-Air-Source) | No
211206886 | Central Heat Pump | FRASER-JOHNSTON | HL20B3621 |  |  | XAMB36DE2N1+CC | TP9C080B12MP13 | 32200 |  |  | 18 | 8.5 | 34000 |  |  | 29400 | 86% | 1.92 | Both | 670 | 2.68 | HRCU-A-CB (Split System: Heat Pump with Remote Outdoor Unit-Air-Source) | No
213307505 | Central Heat Pump | LG | LUU360HV |  |  | C74B(A,H)MX36C-B | FG7TC060D-V24B | 33200 |  |  | 17.6 | 8.5 | 36000 |  |  | 30000 | 83% | 1.85 | Both | 692.5 | 2.77 | HRCU-A-CB (Split System: Heat Pump with Remote Outdoor Unit-Air-Source) | No
211207009 | Central Heat Pump | YORK | YZV24B21 |  |  | XAMB24DE1N1+CC | YP9C060B12MP13 | 22600 |  |  | 17 | 8.5 | 23800 |  |  | 18500 | 78% | 1.92 | Both | 470 | 1.88 | HRCU-A-CB (Split System: Heat Pump with Remote Outdoor Unit-Air-Source) | No
211206863 | Central Heat Pump | CHAMPION HEATING AND COOLING | HL20B3621 |  |  | XAMC36DE2N1+CC | TP9C100C16MP13 | 33000 |  |  | 18 | 8.5 | 34000 |  |  | 29200 | 86% | 1.96 | Both | 687.5 | 2.75 | HRCU-A-CB (Split System: Heat Pump with Remote Outdoor Unit-Air-Source) | No
211206844 | Central Heat Pump | COLEMAN | HC20B2421 |  |  | XAMB24DE1N1+CC | TM8V080B12MP12 | 22400 |  |  | 18 | 8.5 | 23600 |  |  | 18400 | 78% | 1.92 | Both | 467.5 | 1.87 | HRCU-A-CB (Split System: Heat Pump with Remote Outdoor Unit-Air-Source) | No
211206855 | Central Heat Pump | COLEMAN | HC20B3621 |  |  | XAMC36DE2N1+CC | TM9V100C16MP12 | 33000 |  |  | 18 | 8.5 | 34000 |  |  | 29200 | 86% | 1.96 | Both | 687.5 | 2.75 | HRCU-A-CB (Split System: Heat Pump with Remote Outdoor Unit-Air-Source) | No
211206869 | Central Heat Pump | FRASER-JOHNSTON | HL20B3621 |  |  | XAMC36DE2N1+CC | TM9V080C16MP12 | 33000 |  |  | 18 | 8.5 | 34200 |  |  | 29200 | 85% | 1.96 | Both | 687.5 | 2.75 | HRCU-A-CB (Split System: Heat Pump with Remote Outdoor Unit-Air-Source) | No
211207032 | Central Heat Pump | YORK | YZV48B21 |  |  | XAMC48HE3N1+CC | TP9C100C16MP13 | 43500 |  |  | 19 | 9 | 44000 |  |  | 36200 | 82% | 2.14 | Both | 907.5 | 3.63 | HRCU-A-CB (Split System: Heat Pump with Remote Outdoor Unit-Air-Source) | No
211378988 | Central Heat Pump | YORK | HMH72B341 |  |  | XAHD48FBCN1 | TM9Y100C16MP11 | 33200 |  |  | 15.5 | 8.1 | 32400 |  |  | 23600 | 73% | 2.02 | Both | 692.5 | 2.77 | HRCU-A-CB (Split System: Heat Pump with Remote Outdoor Unit-Air-Source) | Yes
211395055 | Central Heat Pump | COLEMAN | HMH72B341 |  |  | XAHD48FBCN1 | CP9C080C16MP13 | 32600 |  |  | 16 | 8.1 | 31800 |  |  | 23200 | 73% | 2.02 | Both | 680 | 2.72 | HRCU-A-CB (Split System: Heat Pump with Remote Outdoor Unit-Air-Source) | Yes
211379386 | Central Heat Pump | YORK | HMH72B341 |  |  | XAHC48FBCN1 | TP9C060B12MP13 | 32400 |  |  | 16 | 8.1 | 32000 |  |  | 23400 | 73% | 2 | Both | 675 | 2.7 | HRCU-A-CB (Split System: Heat Pump with Remote Outdoor Unit-Air-Source) | Yes
211379860 | Central Heat Pump | YORK | HMH72B341 |  |  | XAFC48FBCN1 | TM8V080B12MP12 | 33000 |  |  | 16 | 8.1 | 32600 |  |  | 24000 | 74% | 2.02 | Both | 687.5 | 2.75 | HRCU-A-CB (Split System: Heat Pump with Remote Outdoor Unit-Air-Source) | Yes
211395868 | Central Heat Pump | CHAMPION HEATING AND COOLING | HMH72B341 |  |  | XAFC48FBCN1 | TM9V060B12MP12 | 33000 |  |  | 16.5 | 8.1 | 32400 |  |  | 24000 | 74% | 2.04 | Both | 687.5 | 2.75 | HRCU-A-CB (Split System: Heat Pump with Remote Outdoor Unit-Air-Source) | Yes
211394225 | Central Heat Pump | CHAMPION HEATING AND COOLING | HMH72B341 |  |  | XAFC48FXXN1+TXV | TM9Y060B12MP11 | 33200 |  |  | 16.5 | 8.1 | 32600 |  |  | 24000 | 74% | 2.02 | Both | 692.5 | 2.77 | HRCU-A-CB (Split System: Heat Pump with Remote Outdoor Unit-Air-Source) | Yes
211394209 | Central Heat Pump | FRASER-JOHNSTON | HMH72B341 |  |  | XAHC48FBCN1 | TM9Y060B12MP11 | 32400 |  |  | 16.5 | 8.1 | 32200 |  |  | 23600 | 73% | 1.98 | Both | 675 | 2.7 | HRCU-A-CB (Split System: Heat Pump with Remote Outdoor Unit-Air-Source) | Yes
211379051 | Central Heat Pump | YORK | HMH72B341 |  |  | XAHC48FBCN1 | TM9Y060B12MP11 | 32400 |  |  | 16.5 | 8.1 | 32200 |  |  | 23600 | 73% | 1.98 | Both | 675 | 2.7 | HRCU-A-CB (Split System: Heat Pump with Remote Outdoor Unit-Air-Source) | Yes
211379493 | Central Heat Pump | YORK | HMH72B341 |  |  | XAFC48FBCN1 | TM9E060B12MP12 | 33200 |  |  | 16.5 | 8.1 | 32600 |  |  | 24000 | 74% | 2.02 | Both | 692.5 | 2.77 | HRCU-A-CB (Split System: Heat Pump with Remote Outdoor Unit-Air-Source) | Yes
211379054 | Central Heat Pump | YORK | HMH72B341 |  |  | XAFC48FXXN1+TXV | TM9Y060B12MP11 | 33200 |  |  | 16.5 | 8.1 | 32600 |  |  | 24000 | 74% | 2.02 | Both | 692.5 | 2.77 | HRCU-A-CB (Split System: Heat Pump with Remote Outdoor Unit-Air-Source) | Yes
211394040 | Central Heat Pump | CHAMPION HEATING AND COOLING | HMH72B341 |  |  | XAHC48FBCN1 | TM9Y080C16MP11 | 33200 |  |  | 17 | 8.1 | 32400 |  |  | 23600 | 73% | 2.02 | Both | 692.5 | 2.77 | HRCU-A-CB (Split System: Heat Pump with Remote Outdoor Unit-Air-Source) | Yes
211379463 | Central Heat Pump | YORK | HMH72B341 |  |  | XAFC48FBCN1 | TM9E080C16MP12 | 34000 |  |  | 17 | 8.1 | 33400 |  |  | 24600 | 74% | 2.08 | Both | 707.5 | 2.83 | HRCU-A-CB (Split System: Heat Pump with Remote Outdoor Unit-Air-Source) | Yes
211386697 | Central Heat Pump | LUXAIRE | HMH72B341 |  |  | XAHC36DBCN1 | TM9Y100C20MP11 | 34000 |  |  | 15.5 | 8.1 | 34000 |  |  | 24400 | 72% | 2.06 | Both | 707.5 | 2.83 | HRCU-A-CB (Split System: Heat Pump with Remote Outdoor Unit-Air-Source) | Yes
211390913 | Central Heat Pump | CHAMPION HEATING AND COOLING | HMH72B341 |  |  | XAHB36DBCN1 | TM8V060A12MP12 | 33400 |  |  | 16.5 | 8.1 | 33600 |  |  | 23800 | 71% | 2.02 | Both | 695 | 2.78 | HRCU-A-CB (Split System: Heat Pump with Remote Outdoor Unit-Air-Source) | Yes
211387768 | Central Heat Pump | COLEMAN | HMH72B341 |  |  | XAHB36DBCN1 | TP9C080B12MP13 | 33200 |  |  | 16.5 | 8.1 | 33400 |  |  | 23600 | 71% | 2 | Both | 692.5 | 2.77 | HRCU-A-CB (Split System: Heat Pump with Remote Outdoor Unit-Air-Source) | Yes
211377816 | Central Heat Pump | YORK | HMH72B341 |  |  | XAHB36DBCN1 | TM9V040A10MP12 | 32400 |  |  | 16.5 | 8.1 | 32600 |  |  | 23000 | 71% | 1.96 | Both | 675 | 2.7 | HRCU-A-CB (Split System: Heat Pump with Remote Outdoor Unit-Air-Source) | Yes
211377611 | Central Heat Pump | YORK | HMH72B341 |  |  | XAHB36DBCN1 | TM9V080B12MP12 | 33200 |  |  | 16.5 | 8.1 | 33400 |  |  | 23600 | 71% | 2 | Both | 692.5 | 2.77 | HRCU-A-CB (Split System: Heat Pump with Remote Outdoor Unit-Air-Source) | Yes
211377357 | Central Heat Pump | YORK | HMH72B341 |  |  | XAHC36DBCN1 | TM9Y080C16MP11 | 33800 |  |  | 16.5 | 8.1 | 33600 |  |  | 24000 | 71% | 2.04 | Both | 705 | 2.82 | HRCU-A-CB (Split System: Heat Pump with Remote Outdoor Unit-Air-Source) | Yes
211387588 | Central Heat Pump | CHAMPION HEATING AND COOLING | HMH72B341 |  |  | XAHC36DBCN1 | TM9V080C16MP12 | 33400 |  |  | 17 | 8.1 | 33200 |  |  | 23400 | 70% | 2.04 | Both | 695 | 2.78 | HRCU-A-CB (Split System: Heat Pump with Remote Outdoor Unit-Air-Source) | Yes
211387590 | Central Heat Pump | JOHNSON CONTROLS | HMH72B341 |  |  | XAHC36DBCN1 | TM9V080C16MP12 | 33400 |  |  | 17 | 8.1 | 33200 |  |  | 23400 | 70% | 2.04 | Both | 695 | 2.78 | HRCU-A-CB (Split System: Heat Pump with Remote Outdoor Unit-Air-Source) | Yes
211387836 | Central Heat Pump | JOHNSON CONTROLS | HMH72B341 |  |  | XAFC36DBCN1 | TP9C080B12MP13 | 34000 |  |  | 17 | 8.1 | 34000 |  |  | 24400 | 72% | 2.06 | Both | 707.5 | 2.83 | HRCU-A-CB (Split System: Heat Pump with Remote Outdoor Unit-Air-Source) | Yes
211388799 | Central Heat Pump | LUXAIRE | HMH72B341 |  |  | XAHB36DBCN1 | TM9E080B12MP12 | 33200 |  |  | 17 | 8.1 | 33200 |  |  | 23400 | 70% | 2 | Both | 692.5 | 2.77 | HRCU-A-CB (Split System: Heat Pump with Remote Outdoor Unit-Air-Source) | Yes
211377951 | Central Heat Pump | YORK | HMH72B341 |  |  | XAHB36DBCN1 | TM9E060A10MP12 | 32600 |  |  | 17 | 8.1 | 32400 |  |  | 22800 | 70% | 1.98 | Both | 680 | 2.72 | HRCU-A-CB (Split System: Heat Pump with Remote Outdoor Unit-Air-Source) | Yes
211378135 | Central Heat Pump | YORK | HMH72B341 |  |  | XAHC36DBCN1 | TM8V080C16MP12 | 34000 |  |  | 17 | 8.1 | 34000 |  |  | 24600 | 72% | 2.08 | Both | 707.5 | 2.83 | HRCU-A-CB (Split System: Heat Pump with Remote Outdoor Unit-Air-Source) | Yes
211393160 | Central Heat Pump | CHAMPION HEATING AND COOLING | HMH72B341 |  |  | XAHC36DBCN1 | TL9E060B12UH11 | 32800 |  |  | 17.5 | 8.1 | 32400 |  |  | 22800 | 70% | 1.98 | Both | 682.5 | 2.73 | HRCU-A-CB (Split System: Heat Pump with Remote Outdoor Unit-Air-Source) | Yes
211386896 | Central Heat Pump | CHAMPION HEATING AND COOLING | HMH72B341 |  |  | XAHC36DBCN1 | TM9Y080B12MP11 | 33400 |  |  | 17.5 | 8.1 | 33600 |  |  | 24000 | 71% | 2.02 | Both | 695 | 2.78 | HRCU-A-CB (Split System: Heat Pump with Remote Outdoor Unit-Air-Source) | Yes
211393499 | Central Heat Pump | COLEMAN | HMH72B341 |  |  | XAHB36DBCN1 | TL8E060A12UH11 | 33200 |  |  | 17.5 | 8.1 | 33000 |  |  | 23400 | 71% | 2 | Both | 692.5 | 2.77 | HRCU-A-CB (Split System: Heat Pump with Remote Outdoor Unit-Air-Source) | Yes
211390999 | Central Heat Pump | FRASER-JOHNSTON | HMH72B341 |  |  | XAFB36DXXN1+TXV | TM8V060A12MP12 | 34000 |  |  | 17.5 | 8.1 | 34000 |  |  | 24200 | 71% | 2.06 | Both | 707.5 | 2.83 | HRCU-A-CB (Split System: Heat Pump with Remote Outdoor Unit-Air-Source) | Yes
211389073 | Central Heat Pump | FRASER-JOHNSTON | HMH72B341 |  |  | XAFB36DXXN1+TXV | TM9E060B12MP12 | 34000 |  |  | 17.5 | 8.1 | 34000 |  |  | 24200 | 71% | 2.04 | Both | 707.5 | 2.83 | HRCU-A-CB (Split System: Heat Pump with Remote Outdoor Unit-Air-Source) | Yes
211389085 | Central Heat Pump | LUXAIRE | HMH72B341 |  |  | XAFB36DBCN1 | TM9E060B12MP12 | 34000 |  |  | 17.5 | 8.1 | 34000 |  |  | 24200 | 71% | 2.04 | Both | 707.5 | 2.83 | HRCU-A-CB (Split System: Heat Pump with Remote Outdoor Unit-Air-Source) | Yes
211391011 | Central Heat Pump | LUXAIRE | HMH72B341 |  |  | XAFB36DXXN1+TXV | TMLV060A12MP12 | 34000 |  |  | 17.5 | 8.1 | 34000 |  |  | 24200 | 71% | 2.06 | Both | 707.5 | 2.83 | HRCU-A-CB (Split System: Heat Pump with Remote Outdoor Unit-Air-Source) | Yes
211377471 | Central Heat Pump | YORK | HMH72B341 |  |  | XAFC36DBCN1 | YP9C100C20MP13 | 34000 |  |  | 17.5 | 8.1 | 34000 |  |  | 24800 | 73% | 2.12 | Both | 707.5 | 2.83 | HRCU-A-CB (Split System: Heat Pump with Remote Outdoor Unit-Air-Source) | Yes
211386981 | Central Heat Pump | CHAMPION HEATING AND COOLING | HMH72B341 |  |  | XAFC36DBCN1 | TM9Y080B12MP11 | 34000 |  |  | 18 | 8.1 | 34000 |  |  | 24400 | 72% | 2.06 | Both | 707.5 | 2.83 | HRCU-A-CB (Split System: Heat Pump with Remote Outdoor Unit-Air-Source) | Yes
213296579 | Central Heat Pump | YORK | HMH72B341 |  |  | XAHC36DBCN1 | Y82E080B12LMPS1 | 33000 |  |  | 18 | 8.1 | 32000 |  |  | 22400 | 70% | 2 | Both | 687.5 | 2.75 | HRCU-A-CB (Split System: Heat Pump with Remote Outdoor Unit-Air-Source) | Yes
211377388 | Central Heat Pump | YORK | HMH72B341 |  |  | XAFC36DBCN1 | TM9Y080B12MP11 | 34000 |  |  | 18 | 8.1 | 34000 |  |  | 24400 | 72% | 2.06 | Both | 707.5 | 2.83 | HRCU-A-CB (Split System: Heat Pump with Remote Outdoor Unit-Air-Source) | Yes
213297515 | Central Heat Pump | FRASER-JOHNSTON | HMH72B341 |  |  | XAFC36DBCN1 | Z8ET080B12LMPS1 | 34000 |  |  | 18.5 | 8.1 | 33400 |  |  | 24000 | 72% | 2.08 | Both | 707.5 | 2.83 | HRCU-A-CB (Split System: Heat Pump with Remote Outdoor Unit-Air-Source) | Yes
213296663 | Central Heat Pump | YORK | HMH72B341 |  |  | XAFC36DBCN1 | Y82E080B12LMPS1 | 34000 |  |  | 18.5 | 8.1 | 33400 |  |  | 24000 | 72% | 2.08 | Both | 707.5 | 2.83 | HRCU-A-CB (Split System: Heat Pump with Remote Outdoor Unit-Air-Source) | Yes
211393455 | Central Heat Pump | COLEMAN | HMH72B341 |  |  | XAFC36DBCN1 | TL8E080C16UH11 | 34000 |  |  | 17.5 | 8.1 | 34000 |  |  | 24200 | 71% | 2.1 | Both | 707.5 | 2.83 | HRCU-A-CB (Split System: Heat Pump with Remote Outdoor Unit-Air-Source) | Yes
211387656 | Central Heat Pump | COLEMAN | HMH72B341 |  |  | XAFC36DBCN1 | CP9C080C16MP13 | 34000 |  |  | 17.5 | 8.1 | 33800 |  |  | 23800 | 70% | 2.08 | Both | 707.5 | 2.83 | HRCU-A-CB (Split System: Heat Pump with Remote Outdoor Unit-Air-Source) | Yes
213297642 | Central Heat Pump | JOHNSON CONTROLS | HMH72B341 |  |  | XAHB36DBCN1 | Z8ES080B12SMPS1 | 33200 |  |  | 17.5 | 8.1 | 32800 |  |  | 23000 | 70% | 2 | Both | 692.5 | 2.77 | HRCU-A-CB (Split System: Heat Pump with Remote Outdoor Unit-Air-Source) | Yes
211388891 | Central Heat Pump | JOHNSON CONTROLS | HMH72B341 |  |  | XAFB36DBCN1 | TM9E080B12MP12 | 34000 |  |  | 17.5 | 8.1 | 33800 |  |  | 24000 | 71% | 2.06 | Both | 707.5 | 2.83 | HRCU-A-CB (Split System: Heat Pump with Remote Outdoor Unit-Air-Source) | Yes
211378908 | Central Heat Pump | YORK | HMH72B341 |  |  | XAFC36DBCN1 | TL8E080C16UH11 | 34000 |  |  | 17.5 | 8.1 | 34000 |  |  | 24200 | 71% | 2.1 | Both | 707.5 | 2.83 | HRCU-A-CB (Split System: Heat Pump with Remote Outdoor Unit-Air-Source) | Yes
211377574 | Central Heat Pump | YORK | HMH72B341 |  |  | XAFC36DBCN1 | TP9C080C16MP13 | 34000 |  |  | 17.5 | 8.1 | 33800 |  |  | 23800 | 70% | 2.08 | Both | 707.5 | 2.83 | HRCU-A-CB (Split System: Heat Pump with Remote Outdoor Unit-Air-Source) | Yes
213296986 | Central Heat Pump | CHAMPION HEATING AND COOLING | HMH72B341 |  |  | XAFB36DBCN1 | Z8ES080B12SMPS1 | 34000 |  |  | 18 | 8.1 | 33400 |  |  | 24000 | 72% | 2.08 | Both | 707.5 | 2.83 | HRCU-A-CB (Split System: Heat Pump with Remote Outdoor Unit-Air-Source) | Yes
213296983 | Central Heat Pump | COLEMAN | HMH72B341 |  |  | XAFB36DBCN1 | Z8ES080B12SMPS1 | 34000 |  |  | 18 | 8.1 | 33400 |  |  | 24000 | 72% | 2.08 | Both | 707.5 | 2.83 | HRCU-A-CB (Split System: Heat Pump with Remote Outdoor Unit-Air-Source) | Yes
213298048 | Central Heat Pump | COLEMAN | HMH72B341 |  |  | XAFC36DBCN1 | Z8ES080B12SMPS1 | 34000 |  |  | 18 | 8.1 | 33400 |  |  | 24000 | 72% | 2.08 | Both | 707.5 | 2.83 | HRCU-A-CB (Split System: Heat Pump with Remote Outdoor Unit-Air-Source) | Yes
213296974 | Central Heat Pump | LUXAIRE | HMH72B341 |  |  | XAFB36DXXN1+TXV | Z8ES080B12SMPS1 | 34000 |  |  | 18 | 8.1 | 33400 |  |  | 24000 | 72% | 2.08 | Both | 707.5 | 2.83 | HRCU-A-CB (Split System: Heat Pump with Remote Outdoor Unit-Air-Source) | Yes
214777071 | Central Heat Pump | FRASER-JOHNSTON | HMH72B361 |  |  | XAFC36DBCN1 | Z9ES080C16SMPS1 | 36000 |  |  | 17 | 8.5 | 36000 |  |  | 25200 | 70% | 2.06 | Both | 750 | 3 | HRCU-A-CB (Split System: Heat Pump with Remote Outdoor Unit-Air-Source) | Yes
211394724 | Central Heat Pump | LUXAIRE | HMH72B341 |  |  | XAHD48FBCN1 | TM9V100C16MP12 | 33000 |  |  | 16 | 8.5 | 31800 |  |  | 23200 | 73% | 2.04 | Both | 687.5 | 2.75 | HRCU-A-CB (Split System: Heat Pump with Remote Outdoor Unit-Air-Source) | Yes
211397299 | Central Heat Pump | LUXAIRE | HMH72B341 |  |  | XAHD48FBCN1 | TM8V080C16MP12 | 33600 |  |  | 16 | 8.5 | 32400 |  |  | 23800 | 73% | 2.06 | Both | 700 | 2.8 | HRCU-A-CB (Split System: Heat Pump with Remote Outdoor Unit-Air-Source) | Yes
211379678 | Central Heat Pump | YORK | HMH72B341 |  |  | XAHD48FBCN1 | TM8V100C16MP12 | 33600 |  |  | 16 | 8.5 | 32400 |  |  | 23800 | 73% | 2.06 | Both | 700 | 2.8 | HRCU-A-CB (Split System: Heat Pump with Remote Outdoor Unit-Air-Source) | Yes
211395562 | Central Heat Pump | CHAMPION HEATING AND COOLING | HMH72B341 |  |  | XAFC48FXXN1+TXV | TM9V080B12MP12 | 33400 |  |  | 16.5 | 8.5 | 32600 |  |  | 24000 | 74% | 2.06 | Both | 695 | 2.78 | HRCU-A-CB (Split System: Heat Pump with Remote Outdoor Unit-Air-Source) | Yes
211394677 | Central Heat Pump | COLEMAN | HMH72B341 |  |  | XAFC48FBCN1 | CP9C100C20MP13 | 34000 |  |  | 16.5 | 8.5 | 33000 |  |  | 24200 | 73% | 2.1 | Both | 707.5 | 2.83 | HRCU-A-CB (Split System: Heat Pump with Remote Outdoor Unit-Air-Source) | Yes
211386265 | Central Heat Pump | COLEMAN | HMH72B341 |  |  | XAFC48FBCN1 | TL9E080C16UH11 | 34000 |  |  | 16.5 | 8.5 | 32800 |  |  | 24200 | 74% | 2.08 | Both | 707.5 | 2.83 | HRCU-A-CB (Split System: Heat Pump with Remote Outdoor Unit-Air-Source) | Yes
211394650 | Central Heat Pump | COLEMAN | HMH72B341 |  |  | XAFC48FBCN1 | TP9C100C20MP13 | 34000 |  |  | 16.5 | 8.5 | 33000 |  |  | 24200 | 73% | 2.1 | Both | 707.5 | 2.83 | HRCU-A-CB (Split System: Heat Pump with Remote Outdoor Unit-Air-Source) | Yes
211397445 | Central Heat Pump | FRASER-JOHNSTON | HMH72B341 |  |  | XAHC48FBCN1 | TM8V100C16MP12 | 33600 |  |  | 16.5 | 8.5 | 32400 |  |  | 23800 | 73% | 2.06 | Both | 700 | 2.8 | HRCU-A-CB (Split System: Heat Pump with Remote Outdoor Unit-Air-Source) | Yes
211394558 | Central Heat Pump | FRASER-JOHNSTON | HMH72B341 |  |  | XAFD48FBCN1 | TM9V100C20MP12 | 34000 |  |  | 16.5 | 8.5 | 33000 |  |  | 24200 | 73% | 2.1 | Both | 707.5 | 2.83 | HRCU-A-CB (Split System: Heat Pump with Remote Outdoor Unit-Air-Source) | Yes
211394803 | Central Heat Pump | JOHNSON CONTROLS | HMH72B341 |  |  | XAHC48FBCN1 | TM9V100C16MP12 | 33000 |  |  | 16.5 | 8.5 | 31800 |  |  | 23200 | 73% | 2.04 | Both | 687.5 | 2.75 | HRCU-A-CB (Split System: Heat Pump with Remote Outdoor Unit-Air-Source) | Yes
211396279 | Central Heat Pump | JOHNSON CONTROLS | HMH72B341 |  |  | XAFC48FBCN1 | TM9E080B12MP12 | 33200 |  |  | 16.5 | 8.5 | 32400 |  |  | 23800 | 73% | 2.04 | Both | 692.5 | 2.77 | HRCU-A-CB (Split System: Heat Pump with Remote Outdoor Unit-Air-Source) | Yes
211395591 | Central Heat Pump | JOHNSON CONTROLS | HMH72B341 |  |  | XAFC48FXXN1+TXV | TP9C080B12MP13 | 33400 |  |  | 16.5 | 8.5 | 32600 |  |  | 24000 | 74% | 2.06 | Both | 695 | 2.78 | HRCU-A-CB (Split System: Heat Pump with Remote Outdoor Unit-Air-Source) | Yes
211397618 | Central Heat Pump | JOHNSON CONTROLS | HMH72B341 |  |  | XAFD48FBCN1 | TM8V100C16MP12 | 34000 |  |  | 16.5 | 8.5 | 33000 |  |  | 24400 | 74% | 2.1 | Both | 707.5 | 2.83 | HRCU-A-CB (Split System: Heat Pump with Remote Outdoor Unit-Air-Source) | Yes
211397633 | Central Heat Pump | JOHNSON CONTROLS | HMH72B341 |  |  | XAFD48FBCN1 | TM8V080C16MP12 | 34000 |  |  | 16.5 | 8.5 | 33000 |  |  | 24400 | 74% | 2.1 | Both | 707.5 | 2.83 | HRCU-A-CB (Split System: Heat Pump with Remote Outdoor Unit-Air-Source) | Yes
211380134 | Central Heat Pump | YORK | HMH72B341 |  |  | XAFC48FXXN1+TXV | TL9E080C16UH11 | 34000 |  |  | 16.5 | 8.5 | 32800 |  |  | 24200 | 74% | 2.08 | Both | 707.5 | 2.83 | HRCU-A-CB (Split System: Heat Pump with Remote Outdoor Unit-Air-Source) | Yes
211379154 | Central Heat Pump | YORK | HMH72B341 |  |  | XAFC48FXXN1+TXV | YP9C100C20MP13 | 34000 |  |  | 16.5 | 8.5 | 33000 |  |  | 24200 | 73% | 2.1 | Both | 707.5 | 2.83 | HRCU-A-CB (Split System: Heat Pump with Remote Outdoor Unit-Air-Source) | Yes
211395241 | Central Heat Pump | CHAMPION HEATING AND COOLING | HMH72B341 |  |  | XAFD48FBCN1 | TM9V080C16MP12 | 33400 |  |  | 16.5 | 8.5 | 32400 |  |  | 23600 | 73% | 2.06 | Both | 695 | 2.78 | HRCU-A-CB (Split System: Heat Pump with Remote Outdoor Unit-Air-Source) | Yes
211395354 | Central Heat Pump | CHAMPION HEATING AND COOLING | HMH72B341 |  |  | XAFC48FBCN1 | TM9V080C16MP12 | 33400 |  |  | 16.5 | 8.5 | 32400 |  |  | 23600 | 73% | 2.06 | Both | 695 | 2.78 | HRCU-A-CB (Split System: Heat Pump with Remote Outdoor Unit-Air-Source) | Yes
211395334 | Central Heat Pump | COLEMAN | HMH72B341 |  |  | XAFC48FXXN1+TXV | CP9C080C16MP13 | 33400 |  |  | 16.5 | 8.5 | 32400 |  |  | 23600 | 73% | 2.06 | Both | 695 | 2.78 | HRCU-A-CB (Split System: Heat Pump with Remote Outdoor Unit-Air-Source) | Yes
211386416 | Central Heat Pump | COLEMAN | HMH72B341 |  |  | XAFD48FBCN1 | TL8E100C20UH11 | 34000 |  |  | 16.5 | 8.5 | 32400 |  |  | 23800 | 73% | 2.1 | Both | 707.5 | 2.83 | HRCU-A-CB (Split System: Heat Pump with Remote Outdoor Unit-Air-Source) | Yes
211395390 | Central Heat Pump | FRASER-JOHNSTON | HMH72B341 |  |  | XAFC48FBCN1 | TP9C080C16MP13 | 33400 |  |  | 16.5 | 8.5 | 32400 |  |  | 23600 | 73% | 2.06 | Both | 695 | 2.78 | HRCU-A-CB (Split System: Heat Pump with Remote Outdoor Unit-Air-Source) | Yes
211394878 | Central Heat Pump | LUXAIRE | HMH72B341 |  |  | XAFD48FBCN1 | TP9C100C16MP13 | 33800 |  |  | 16.5 | 8.5 | 32400 |  |  | 23600 | 73% | 2.08 | Both | 705 | 2.82 | HRCU-A-CB (Split System: Heat Pump with Remote Outdoor Unit-Air-Source) | Yes
211379309 | Central Heat Pump | YORK | HMH72B341 |  |  | XAFC48FXXN1+TXV | YP9C080C16MP13 | 33400 |  |  | 16.5 | 8.5 | 32400 |  |  | 23600 | 73% | 2.06 | Both | 695 | 2.78 | HRCU-A-CB (Split System: Heat Pump with Remote Outdoor Unit-Air-Source) | Yes
211388340 | Central Heat Pump | CHAMPION HEATING AND COOLING | HMH72B341 |  |  | XAFB36DBCN1 | TM9V060B12MP12 | 33800 |  |  | 17 | 8.5 | 33400 |  |  | 23800 | 71% | 2.04 | Both | 705 | 2.82 | HRCU-A-CB (Split System: Heat Pump with Remote Outdoor Unit-Air-Source) | Yes
211388303 | Central Heat Pump | LUXAIRE | HMH72B341 |  |  | XAFB36DXXN1+TXV | TM9V060B12MP12 | 33800 |  |  | 17 | 8.5 | 33400 |  |  | 23800 | 71% | 2.04 | Both | 705 | 2.82 | HRCU-A-CB (Split System: Heat Pump with Remote Outdoor Unit-Air-Source) | Yes
213297498 | Central Heat Pump | COLEMAN | HMH72B341 |  |  | XAFC48FBCN1 | Z8ET080C16LMPS1 | 33600 |  |  | 17.5 | 8.5 | 32800 |  |  | 23200 | 71% | 2.08 | Both | 700 | 2.8 | HRCU-A-CB (Split System: Heat Pump with Remote Outdoor Unit-Air-Source) | Yes
213297750 | Central Heat Pump | FRASER-JOHNSTON | HMH72B341 |  |  | XAFD48FBCN1 | Z8ET080C16LMPS1 | 33600 |  |  | 17.5 | 8.5 | 32800 |  |  | 23200 | 71% | 2.08 | Both | 700 | 2.8 | HRCU-A-CB (Split System: Heat Pump with Remote Outdoor Unit-Air-Source) | Yes
213297495 | Central Heat Pump | FRASER-JOHNSTON | HMH72B341 |  |  | XAFC48FXXN1+TXV | Z8ET080C16LMPS1 | 33600 |  |  | 17.5 | 8.5 | 32800 |  |  | 23200 | 71% | 2.08 | Both | 700 | 2.8 | HRCU-A-CB (Split System: Heat Pump with Remote Outdoor Unit-Air-Source) | Yes
211386672 | Central Heat Pump | FRASER-JOHNSTON | HMH72B341 |  |  | JHETC42FBCS2N1 |  | 33800 |  |  | 17.5 | 8.5 | 32200 |  |  | 23400 | 73% | 2.08 | Both | 705 | 2.82 | HRCU-A-CB (Split System: Heat Pump with Remote Outdoor Unit-Air-Source) | Yes
211394073 | Central Heat Pump | JOHNSON CONTROLS | HMH72B341 |  |  | XAFD48FBCN1 | TM9Y080C16MP11 | 33400 |  |  | 17.5 | 8.5 | 32400 |  |  | 23600 | 73% | 2.06 | Both | 695 | 2.78 | HRCU-A-CB (Split System: Heat Pump with Remote Outdoor Unit-Air-Source) | Yes
213297347 | Central Heat Pump | JOHNSON CONTROLS | HMH72B341 |  |  | XAFC36DBCN1 | Z8ES100C20SMPS1 | 34000 |  |  | 17.5 | 8.5 | 33400 |  |  | 24200 | 72% | 2.14 | Both | 707.5 | 2.83 | HRCU-A-CB (Split System: Heat Pump with Remote Outdoor Unit-Air-Source) | Yes
211386629 | Central Heat Pump | LUXAIRE | HMH72B341 |  |  | XAFC48FBCN1+JMET12CS2N1 |  | 34000 |  |  | 17.5 | 8.5 | 32600 |  |  | 23800 | 73% | 2.12 | Both | 707.5 | 2.83 | HRCU-A-CB (Split System: Heat Pump with Remote Outdoor Unit-Air-Source) | Yes
213296629 | Central Heat Pump | YORK | HMH72B341 |  |  | XAFC36DBCN1 | Y81E100C20SMPS1 | 34000 |  |  | 17.5 | 8.5 | 33400 |  |  | 24200 | 72% | 2.14 | Both | 707.5 | 2.83 | HRCU-A-CB (Split System: Heat Pump with Remote Outdoor Unit-Air-Source) | Yes
213297086 | Central Heat Pump | CHAMPION HEATING AND COOLING | HMH72B341 |  |  | XAHC36DBCN1 | Z8ET080C16LMPS1 | 34000 |  |  | 18.5 | 8.5 | 33400 |  |  | 24000 | 72% | 2.1 | Both | 707.5 | 2.83 | HRCU-A-CB (Split System: Heat Pump with Remote Outdoor Unit-Air-Source) | Yes
213297084 | Central Heat Pump | LUXAIRE | HMH72B341 |  |  | XAHC36DBCN1 | Z8ET080C16LMPS1 | 34000 |  |  | 18.5 | 8.5 | 33400 |  |  | 24000 | 72% | 2.1 | Both | 707.5 | 2.83 | HRCU-A-CB (Split System: Heat Pump with Remote Outdoor Unit-Air-Source) | Yes
213296623 | Central Heat Pump | YORK | HMH72B341 |  |  | XAFC36DBCN1 | Y82E080C16LMPS1 | 34000 |  |  | 18.5 | 8.5 | 33400 |  |  | 24200 | 72% | 2.14 | Both | 707.5 | 2.83 | HRCU-A-CB (Split System: Heat Pump with Remote Outdoor Unit-Air-Source) | Yes
213297475 | Central Heat Pump | FRASER-JOHNSTON | HMH72B341 |  |  | XAFB36DBCN1 | Z9ES060B12SMPS1 | 33000 |  |  | 16.5 | 8.5 | 32000 |  |  | 22400 | 70% | 1.8 | Both | 687.5 | 2.75 | HRCU-A-CB (Split System: Heat Pump with Remote Outdoor Unit-Air-Source) | Yes
213297057 | Central Heat Pump | JOHNSON CONTROLS | HMH72B341 |  |  | XAHC36DBCN1 | Z9ES060B12SMPS1 | 33000 |  |  | 16.5 | 8.5 | 32000 |  |  | 22400 | 70% | 1.8 | Both | 687.5 | 2.75 | HRCU-A-CB (Split System: Heat Pump with Remote Outdoor Unit-Air-Source) | Yes
213296571 | Central Heat Pump | YORK | HMH72B341 |  |  | XAHC36DBCN1 | Y91E060B12SMPS1 | 33000 |  |  | 16.5 | 8.5 | 32000 |  |  | 22400 | 70% | 1.8 | Both | 687.5 | 2.75 | HRCU-A-CB (Split System: Heat Pump with Remote Outdoor Unit-Air-Source) | Yes
213297458 | Central Heat Pump | COLEMAN | HMH72B341 |  |  | XAFC36DBCN1 | Z9ES080C20SMPS1 | 33800 |  |  | 17 | 8.5 | 32800 |  |  | 23000 | 70% | 1.8 | Both | 705 | 2.82 | HRCU-A-CB (Split System: Heat Pump with Remote Outdoor Unit-Air-Source) | Yes
213297270 | Central Heat Pump | FRASER-JOHNSTON | HMH72B341 |  |  | XAFB36DBCN1 | Z9ES080B12SMPS1 | 33200 |  |  | 17 | 8.5 | 32200 |  |  | 22600 | 70% | 1.8 | Both | 692.5 | 2.77 | HRCU-A-CB (Split System: Heat Pump with Remote Outdoor Unit-Air-Source) | Yes
213297707 | Central Heat Pump | JOHNSON CONTROLS | HMH72B341 |  |  | XAHC36DBCN1 | Z9ES080C20SMPS1 | 33800 |  |  | 17 | 8.5 | 32800 |  |  | 23000 | 70% | 1.8 | Both | 705 | 2.82 | HRCU-A-CB (Split System: Heat Pump with Remote Outdoor Unit-Air-Source) | Yes
213297462 | Central Heat Pump | JOHNSON CONTROLS | HMH72B341 |  |  | XAFC36DBCN1 | Z9ES080C20SMPS1 | 33800 |  |  | 17 | 8.5 | 32800 |  |  | 23000 | 70% | 1.8 | Both | 705 | 2.82 | HRCU-A-CB (Split System: Heat Pump with Remote Outdoor Unit-Air-Source) | Yes
214779590 | Central Heat Pump | LUXAIRE | HMH72B341 |  |  | XAHC36DBCN1 | Z9ES080C16SMPS1 | 33200 |  |  | 17 | 8.5 | 32000 |  |  | 22400 | 70% | 1.8 | Both | 692.5 | 2.77 | HRCU-A-CB (Split System: Heat Pump with Remote Outdoor Unit-Air-Source) | Yes
211393366 | Central Heat Pump | COLEMAN | HMH72B341 |  |  | XAFC36DBCN1 | TL8E100C20UH11 | 34000 |  |  | 17.5 | 8.5 | 34000 |  |  | 24000 | 71% | 2.12 | Both | 707.5 | 2.83 | HRCU-A-CB (Split System: Heat Pump with Remote Outdoor Unit-Air-Source) | Yes
213298068 | Central Heat Pump | COLEMAN | HMH72B341 |  |  | XAFB36DBCN1 | Z8ES040A12SMPS1 | 34000 |  |  | 18 | 8.5 | 33400 |  |  | 24200 | 72% | 2.1 | Both | 707.5 | 2.83 | HRCU-A-CB (Split System: Heat Pump with Remote Outdoor Unit-Air-Source) | Yes
214876043 | Central Heat Pump | FRASER-JOHNSTON | HMH72B341 |  |  | XAFC36DBCN1+JMC17C2SN1 |  | 34000 |  |  | 18 | 8.5 | 34000 |  |  | 23800 | 70% | 2 | Both | 707.5 | 2.83 | HRCU-A-CB (Split System: Heat Pump with Remote Outdoor Unit-Air-Source) | Yes
213298062 | Central Heat Pump | JOHNSON CONTROLS | HMH72B341 |  |  | XAFB36DXXN1+TXV | Z8ES040A12SMPS1 | 34000 |  |  | 18 | 8.5 | 33400 |  |  | 24200 | 72% | 2.1 | Both | 707.5 | 2.83 | HRCU-A-CB (Split System: Heat Pump with Remote Outdoor Unit-Air-Source) | Yes
213298059 | Central Heat Pump | LUXAIRE | HMH72B341 |  |  | XAFB36DXXN1+TXV | Z8ES040A12SMPS1 | 34000 |  |  | 18 | 8.5 | 33400 |  |  | 24200 | 72% | 2.1 | Both | 707.5 | 2.83 | HRCU-A-CB (Split System: Heat Pump with Remote Outdoor Unit-Air-Source) | Yes
213296772 | Central Heat Pump | YORK | HMH72B341 |  |  | XAFB36DXXN1+TXV | Y81E040A12SMPS1 | 34000 |  |  | 18 | 8.5 | 33400 |  |  | 24200 | 72% | 2.1 | Both | 707.5 | 2.83 | HRCU-A-CB (Split System: Heat Pump with Remote Outdoor Unit-Air-Source) | Yes
211378932 | Central Heat Pump | YORK | HMH72B341 |  |  | JHVTC36DBCC2N1 |  | 34000 |  |  | 18.5 | 8.5 | 34000 |  |  | 24000 | 71% | 2.18 | Both | 707.5 | 2.83 | HRCU-A-CB (Split System: Heat Pump with Remote Outdoor Unit-Air-Source) | Yes
211206946 | Central Heat Pump | CHAMPION HEATING AND COOLING | HL20B4821 |  |  | XAMC48HE3N1+CC | TP9C080C16MP13 | 43500 |  |  | 18 | 8.5 | 45500 |  |  | 36800 | 81% | 2.14 | Both | 907.5 | 3.63 | HRCU-A-CB (Split System: Heat Pump with Remote Outdoor Unit-Air-Source) | Yes
211206943 | Central Heat Pump | COLEMAN | HC20B4821 |  |  | XAMC48HE3N1+CC | TP9C080C16MP13 | 43500 |  |  | 18 | 8.5 | 45500 |  |  | 36800 | 81% | 2.14 | Both | 907.5 | 3.63 | HRCU-A-CB (Split System: Heat Pump with Remote Outdoor Unit-Air-Source) | Yes
211206949 | Central Heat Pump | LUXAIRE | HL20B4821 |  |  | XAMC48HE3N1+CC | LP9C080C16MP13 | 43500 |  |  | 18 | 8.5 | 45500 |  |  | 36800 | 81% | 2.14 | Both | 907.5 | 3.63 | HRCU-A-CB (Split System: Heat Pump with Remote Outdoor Unit-Air-Source) | Yes
213427548 | Central Heat Pump | COMFORTSTAR | CPH36CD(O)-B |  |  | UACP-36B |  | 35000 |  |  | 15.2 | 8.5 | 36000 |  |  | 30000 | 83% | 1.8 | Both | 730 | 2.92 | HRCU-A-C (Split System: Heat Pump with Remote Outdoor Unit with No Indoor Fan --Air Source) | Yes
216772103 | Central Heat Pump | ComfiAire | CA-36UHDO |  |  | DC37A44-210L |  | 30000 |  |  | 15.5 | 9.4 | 30000 |  |  | 24200 | 81% | 2.08 | Both | 625 | 2.5 | HRCU-A-C (Split System: Heat Pump with Remote Outdoor Unit with No Indoor Fan --Air Source) | Yes
213372191 | Central Heat Pump | AIRQUEST | DLCURAH30ABK |  |  | DLFULAH36XCX + CI |  | 30000 |  |  | 15.5 | 9.7 | 33000 |  |  | 27000 | 82% | 1.85 | Both | 625 | 2.5 | HRCU-A-C (Split System: Heat Pump with Remote Outdoor Unit with No Indoor Fan --Air Source) | Yes
214655288 | Central Heat Pump | ECO-AIR | MOD30U-30HFN1-MR0(X) |  |  | MAC-36HWDN1-MN0 |  | 30000 |  |  | 15.5 | 9.7 | 33000 |  |  | 27000 | 82% | 1.85 | Both | 625 | 2.5 | HRCU-A-C (Split System: Heat Pump with Remote Outdoor Unit with No Indoor Fan --Air Source) | Yes
209270321 | Central Heat Pump | ECO-AIR | MOD30U-30HFN1-MR0(X) |  |  | MAC-36HWFN1-M |  | 30000 |  |  | 15.5 | 9.7 | 33000 |  |  | 27000 | 82% | 1.85 | Both | 625 | 2.5 | HRCU-A-C (Split System: Heat Pump with Remote Outdoor Unit with No Indoor Fan --Air Source) | Yes
208101911 | Central Heat Pump | MDV | MOD30U-30HFN1-MR0(X) |  |  | MAC-36HWDN1-MN0 |  | 30000 |  |  | 15.5 | 9.7 | 33000 |  |  | 27000 | 82% | 1.85 | Both | 625 | 2.5 | HRCU-A-C (Split System: Heat Pump with Remote Outdoor Unit with No Indoor Fan --Air Source) | Yes
215569767 | Central Heat Pump | Viessmann | DLCURAH30ABK |  |  | DLFULAH36XCX + CI |  | 30000 |  |  | 15.5 | 9.7 | 33000 |  |  | 27000 | 82% | 1.85 | Both | 625 | 2.5 | HRCU-A-C (Split System: Heat Pump with Remote Outdoor Unit with No Indoor Fan --Air Source) | Yes
213372231 | Central Heat Pump | Weathermaker | 38MURAQ30AB3 |  |  | 40MULAQ36XCX + CI |  | 30000 |  |  | 15.5 | 9.7 | 33000 |  |  | 27000 | 82% | 1.85 | Both | 625 | 2.5 | HRCU-A-C (Split System: Heat Pump with Remote Outdoor Unit with No Indoor Fan --Air Source) | Yes
213372137 | Central Heat Pump | DAY & NIGHT | DLCURAH36ABK |  |  | DLFULAH36XCX + CI |  | 35000 |  |  | 15.2 | 10 | 39000 |  |  | 32000 | 82% | 2 | Both | 730 | 2.92 | HRCU-A-C (Split System: Heat Pump with Remote Outdoor Unit with No Indoor Fan --Air Source) | Yes
214655289 | Central Heat Pump | ECO-AIR | MOE31U-36HFN1-M |  |  | MAC-36HWDN1-MN0 |  | 35000 |  |  | 15.2 | 10 | 39000 |  |  | 32000 | 82% | 2 | Both | 730 | 2.92 | HRCU-A-C (Split System: Heat Pump with Remote Outdoor Unit with No Indoor Fan --Air Source) | Yes
213386490 | Central Heat Pump | Ecoer | ESCA16H-36 |  |  | SNC36CPT |  | 35000 |  |  | 15.2 | 10 | 39000 |  |  | 32000 | 82% | 2 | Both | 730 | 2.92 | HRCU-A-C (Split System: Heat Pump with Remote Outdoor Unit with No Indoor Fan --Air Source) | Yes
213372161 | Central Heat Pump | KENMORE | DLCURAH36ABK |  |  | DLFULAH36XCX + CI |  | 35000 |  |  | 15.2 | 10 | 39000 |  |  | 32000 | 82% | 2 | Both | 730 | 2.92 | HRCU-A-C (Split System: Heat Pump with Remote Outdoor Unit with No Indoor Fan --Air Source) | Yes
214773316 | Central Heat Pump | HISENSE | AUWR-24U3SF2 |  |  | AUH-24UX3SXX2 |  | 21400 |  |  | 15.8 | 8.4 | 23200 |  |  | 17700 | 76% | 1.98 | Both | 445 | 1.78 | HRCU-A-CB (Split System: Heat Pump with Remote Outdoor Unit-Air-Source) | Yes
216410930 | Central Heat Pump | JOHNSON CONTROLS | HMH72B361 |  |  | XAHC36DBCN1 | Z9ET080C16SMPS1 | 34200 |  |  | 16.5 | 8.5 | 33800 |  |  | 24400 | 72% | 2.04 | Both | 712.5 | 2.85 | HRCU-A-CB (Split System: Heat Pump with Remote Outdoor Unit-Air-Source) | Yes
216410790 | Central Heat Pump | YORK | HMH72B361 |  |  | XAHC36DBCN1 | Y92E080C16SMPS1 | 34200 |  |  | 16.5 | 8.5 | 33800 |  |  | 24400 | 72% | 2.04 | Both | 712.5 | 2.85 | HRCU-A-CB (Split System: Heat Pump with Remote Outdoor Unit-Air-Source) | Yes
216410791 | Central Heat Pump | YORK | HMH72B361 |  |  | XAFC36DBCN1 | Y92E080C16SMPS1 | 35000 |  |  | 17 | 8.5 | 34600 |  |  | 25200 | 73% | 2.06 | Both | 730 | 2.92 | HRCU-A-CB (Split System: Heat Pump with Remote Outdoor Unit-Air-Source) | Yes
216410939 | Central Heat Pump | CHAMPION HEATING AND COOLING | HMH72B361 |  |  | XAFC36DBCN1 | Z9ET100C16SMPS1 | 35000 |  |  | 17.5 | 8.5 | 34600 |  |  | 24800 | 72% | 2.06 | Both | 730 | 2.92 | HRCU-A-CB (Split System: Heat Pump with Remote Outdoor Unit-Air-Source) | Yes
216411139 | Central Heat Pump | CHAMPION HEATING AND COOLING | HMH72B341 |  |  | XAFC36DBCN1 | Z9ET080C16SMPS1 | 34800 |  |  | 17.5 | 8.5 | 35000 |  |  | 24600 | 70% | 2.04 | Both | 725 | 2.9 | HRCU-A-CB (Split System: Heat Pump with Remote Outdoor Unit-Air-Source) | Yes
216411151 | Central Heat Pump | COLEMAN | HMH72B341 |  |  | XAHB36DBCN1 | Z9ET040A10SMPS1 | 32600 |  |  | 17.5 | 8.5 | 32800 |  |  | 23000 | 70% | 1.96 | Both | 680 | 2.72 | HRCU-A-CB (Split System: Heat Pump with Remote Outdoor Unit-Air-Source) | Yes
216411116 | Central Heat Pump | COLEMAN | HMH72B341 |  |  | XAHB36DBCN1 | Z9ET080B12SMPS1 | 33200 |  |  | 17.5 | 8.5 | 33000 |  |  | 23200 | 70% | 2 | Both | 692.5 | 2.77 | HRCU-A-CB (Split System: Heat Pump with Remote Outdoor Unit-Air-Source) | Yes
216410834 | Central Heat Pump | YORK | HMH72B341 |  |  | XAHC36DBCN1 | Y92E080B12SMPS1 | 33200 |  |  | 18 | 8.5 | 33000 |  |  | 23200 | 70% | 2 | Both | 692.5 | 2.77 | HRCU-A-CB (Split System: Heat Pump with Remote Outdoor Unit-Air-Source) | Yes
213297730 | Central Heat Pump | FRASER-JOHNSTON | HMH72B341 |  |  | XAFC36DBCN1 | Z8ET120C20LMPS1 | 35200 |  |  | 18.5 | 8.5 | 34000 |  |  | 23800 | 70% | 2.1 | Both | 732.5 | 2.93 | HRCU-A-CB (Split System: Heat Pump with Remote Outdoor Unit-Air-Source) | Yes
213297293 | Central Heat Pump | COLEMAN | HMH72B341 |  |  | XAHC36DBCN1 | Z8ET100C20LMPS1 | 33400 |  |  | 18.5 | 8.5 | 32200 |  |  | 22600 | 70% | 2.04 | Both | 695 | 2.78 | HRCU-A-CB (Split System: Heat Pump with Remote Outdoor Unit-Air-Source) | Yes
209852061 | Central Heat Pump | DAY & NIGHT | DLCURAH48ABK |  |  | DLFUAAH48XAK |  | 47000 |  |  | 15.6 | 9.4 | 50000 |  |  | 46000 | 92% | 1.9 | Both | 980 | 3.92 | HRCU-A-CB (Split System: Heat Pump with Remote Outdoor Unit-Air-Source) | Yes
209852072 | Central Heat Pump | HEIL | DLCURAH48ABK |  |  | DLFUAAH48XAK |  | 47000 |  |  | 15.6 | 9.4 | 50000 |  |  | 46000 | 92% | 1.9 | Both | 980 | 3.92 | HRCU-A-CB (Split System: Heat Pump with Remote Outdoor Unit-Air-Source) | Yes
211010188 | Central Heat Pump | CHAMPION HEATING AND COOLING | HL20B4821 |  |  | JHVVC48HE3C2N1+CC |  | 44500 |  |  | 19.5 | 8.5 | 44000 |  |  | 35200 | 80% | 2 | Both | 927.5 | 3.71 | HRCU-A-CB (Split System: Heat Pump with Remote Outdoor Unit-Air-Source) | No
211010189 | Central Heat Pump | JOHNSON CONTROLS | HL20B2421 |  |  | JHVVB24DE1C2N1+CC |  | 23000 |  |  | 19 | 8.5 | 22400 |  |  | 19600 | 88% | 1.9 | Both | 480 | 1.92 | HRCU-A-CB (Split System: Heat Pump with Remote Outdoor Unit-Air-Source) | No
213386487 | Central Heat Pump | Alsetria | MOX630-36HFN1-M3X |  |  | MAC-36HWDN1-MN0 |  | 35000 |  |  | 15.2 | 8.5 | 36000 |  |  | 30000 | 83% | 1.8 | Both | 730 | 2.92 | HRCU-A-C (Split System: Heat Pump with Remote Outdoor Unit with No Indoor Fan --Air Source) | Yes
213301873 | Central Heat Pump | MDV | MOD30U-30HFN1-MR0(X) |  |  | MVB-36B23T4N1 |  | 29000 |  |  | 15.2 | 8.5 | 31000 |  |  | 22600 | 73% | 1.8 | Both | 605 | 2.42 | HRCU-A-C (Split System: Heat Pump with Remote Outdoor Unit with No Indoor Fan --Air Source) | Yes
213492171 | Central Heat Pump | STEALTH | ACIQ-30-HPB |  |  | ACIQ-36-ACL-17 |  | 29000 |  |  | 15.2 | 8.5 | 31000 |  |  | 22600 | 73% | 1.8 | Both | 605 | 2.42 | HRCU-A-C (Split System: Heat Pump with Remote Outdoor Unit with No Indoor Fan --Air Source) | Yes
214489063 | Central Heat Pump | Wells | WUCB-36HFMO |  |  | WUA-36CHFM |  | 35000 |  |  | 15.2 | 8.5 | 36000 |  |  | 30000 | 83% | 1.8 | Both | 730 | 2.92 | HRCU-A-C (Split System: Heat Pump with Remote Outdoor Unit with No Indoor Fan --Air Source) | Yes
213372192 | Central Heat Pump | AIRQUEST | DLCURAH36ABK |  |  | DLFULAH36XBX + CI |  | 35000 |  |  | 15.5 | 8.6 | 38000 |  |  | 31600 | 83% | 1.85 | Both | 730 | 2.92 | HRCU-A-C (Split System: Heat Pump with Remote Outdoor Unit with No Indoor Fan --Air Source) | Yes
214610379 | Central Heat Pump | Kepler | AZPN/36WD |  |  | AZPN/B36WAC-UC |  | 35000 |  |  | 15.5 | 8.6 | 38000 |  |  | 31600 | 83% | 1.85 | Both | 730 | 2.92 | HRCU-A-C (Split System: Heat Pump with Remote Outdoor Unit with No Indoor Fan --Air Source) | Yes
213372168 | Central Heat Pump | MIDEA | DLCURAH36ABK |  |  | DLFULAH36XBX + CI |  | 35000 |  |  | 15.5 | 8.6 | 38000 |  |  | 31600 | 83% | 1.85 | Both | 730 | 2.92 | HRCU-A-C (Split System: Heat Pump with Remote Outdoor Unit with No Indoor Fan --Air Source) | Yes
213372240 | Central Heat Pump | MIDEA | 38MURAQ36AB3 |  |  | 40MULAQ36XBX + CI |  | 35000 |  |  | 15.5 | 8.6 | 38000 |  |  | 31600 | 83% | 1.85 | Both | 730 | 2.92 | HRCU-A-C (Split System: Heat Pump with Remote Outdoor Unit with No Indoor Fan --Air Source) | Yes
213307904 | Central Heat Pump | Wells | WUCA-36HFMO |  |  | WUA-36BHFM |  | 35000 |  |  | 15.5 | 8.6 | 38000 |  |  | 31600 | 83% | 1.85 | Both | 730 | 2.92 | HRCU-A-C (Split System: Heat Pump with Remote Outdoor Unit with No Indoor Fan --Air Source) | Yes
213062294 | Central Heat Pump | Kepler | AZPNS/24ROD |  |  | AZPN/B24WAC |  | 24000 |  |  | 15.7 | 9.8 | 25600 |  |  | 18500 | 72% | 2.2 | Both | 500 | 2 | HRCU-A-C (Split System: Heat Pump with Remote Outdoor Unit with No Indoor Fan --Air Source) | Yes
210191039 | Central Heat Pump | MDV | MOE30U-48HFN1-M-[X] |  |  | MVC-48HWFN1-MQ3 |  | 47000 |  |  | 15.6 | 9.4 | 50000 |  |  | 46000 | 92% | 1.85 | Both | 980 | 3.92 | HRCU-A-CB (Split System: Heat Pump with Remote Outdoor Unit-Air-Source) | Yes
213081455 | Central Heat Pump | Alsetria | MOE30U-55HFN1-M |  |  | MVC-60HWFN1-M |  | 55000 |  |  | 15.3 | 9.4 | 59000 |  |  | 48500 | 82% | 1.91 | Both | 1145 | 4.58 | HRCU-A-CB (Split System: Heat Pump with Remote Outdoor Unit-Air-Source) | Yes
210025757 | Central Heat Pump | BLUERIDGE | BMAH6016C |  |  | BMAH6016I |  | 55000 |  |  | 15.3 | 9.4 | 59000 |  |  | 48500 | 82% | 1.91 | Both | 1145 | 4.58 | HRCU-A-CB (Split System: Heat Pump with Remote Outdoor Unit-Air-Source) | Yes
216372812 | Central Heat Pump | EMI | MHSD160DACFC |  |  | MHAH160DACFC |  | 55000 |  |  | 15.3 | 9.4 | 59000 |  |  | 48500 | 82% | 1.91 | Both | 1145 | 4.58 | HRCU-A-CB (Split System: Heat Pump with Remote Outdoor Unit-Air-Source) | Yes
214810560 | Central Heat Pump | InfinityLiving | EZ-60-HP |  |  | EZ-60-AH |  | 55000 |  |  | 15.3 | 9.4 | 59000 |  |  | 48500 | 82% | 1.91 | Both | 1145 | 4.58 | HRCU-A-CB (Split System: Heat Pump with Remote Outdoor Unit-Air-Source) | Yes
210025756 | Central Heat Pump | MIDEA | 38MURAQ60AB3 |  |  | 40MUAAQ60XA3 |  | 55000 |  |  | 15.3 | 9.4 | 59000 |  |  | 48500 | 82% | 1.91 | Both | 1145 | 4.58 | HRCU-A-CB (Split System: Heat Pump with Remote Outdoor Unit-Air-Source) | Yes
216619085 | Central Heat Pump | DUCANE | 7SCP18V24P-**A |  |  | 7E[C,U]36AX-**+TDR |  | 24000 |  |  | 15.2 | 8.5 | 24000 |  |  | 21000 | 88% | 1.8 | Both | 500 | 2 | HRCU-A-C (Split System: Heat Pump with Remote Outdoor Unit with No Indoor Fan --Air Source) | Both
216619091 | Central Heat Pump | DUCANE | 7SCP18V24P-**A |  |  | 7EH30BX-**+TDR |  | 24000 |  |  | 15.2 | 8.5 | 24000 |  |  | 23400 | 98% | 1.75 | Both | 500 | 2 | HRCU-A-C (Split System: Heat Pump with Remote Outdoor Unit with No Indoor Fan --Air Source) | Both
216581392 | Central Heat Pump | LENNOX | EL18KSLV-024-230A** |  |  | CK40[C,U]T-24B-**+TDR |  | 23600 |  |  | 15.8 | 8.5 | 24000 |  |  | 20000 | 83% | 1.75 | Both | 492.5 | 1.97 | HRCU-A-C (Split System: Heat Pump with Remote Outdoor Unit with No Indoor Fan --Air Source) | Both
216031601 | Central Heat Pump | LENNOX | EL18KSLV-024-230** |  |  | CK40[C,U]T-24B-**+TDR |  | 23600 |  |  | 15.8 | 8.5 | 24000 |  |  | 20000 | 83% | 1.75 | Both | 492.5 | 1.97 | HRCU-A-C (Split System: Heat Pump with Remote Outdoor Unit with No Indoor Fan --Air Source) | Both
216618956 | Central Heat Pump | ARMSTRONG AIR | A7SCP18V24P-**A |  |  | 7AH1AC18PX-** |  | 23200 |  |  | 15.2 | 9 | 24000 |  |  | 23200 | 97% | 1.75 | Both | 482.5 | 1.93 | HRCU-A-CB (Split System: Heat Pump with Remote Outdoor Unit-Air-Source) | Both
216619068 | Central Heat Pump | DUCANE | 7SCP18V24P-**A |  |  | 7AH1AC18PX-** |  | 23200 |  |  | 15.2 | 9 | 24000 |  |  | 23200 | 97% | 1.75 | Both | 482.5 | 1.93 | HRCU-A-CB (Split System: Heat Pump with Remote Outdoor Unit-Air-Source) | Both
216643740 | Central Heat Pump | AIRQUEST | D5CUHAH18AAK |  |  | EA*5X25M17A* | *80VTL0451412B* | 18500 |  |  | 15.2 | 9.5 | 20000 |  |  | 17600 | 88% | 2.02 | Both | 385 | 1.54 | HRCU-A-CB (Split System: Heat Pump with Remote Outdoor Unit-Air-Source) | Both
216551849 | Central Heat Pump | FRIEDRICH | FRP19AY48AJVC |  |  | RCFY4821SEAAM | FR802V1005A21DZ | 45500 |  |  | 19 | 10 | 45500 |  |  | 41500 | 91% | 2.1 | Both | 947.5 | 3.79 | HRCU-A-CB (Split System: Heat Pump with Remote Outdoor Unit-Air-Source) | No
216051263 | Central Heat Pump | RUSSELL | SP19AY48AJVC |  |  | TCFY4821SEAAM | S802V0755A21UH | 45500 |  |  | 19 | 10 | 45500 |  |  | 42000 | 92% | 2.1 | Both | 947.5 | 3.79 | HRCU-A-CB (Split System: Heat Pump with Remote Outdoor Unit-Air-Source) | No
216051264 | Central Heat Pump | SURE | SP19AY48AJVC |  |  | TCFY4821SEAAM | S802V0755A21UH | 45500 |  |  | 19 | 10 | 45500 |  |  | 42000 | 92% | 2.1 | Both | 947.5 | 3.79 | HRCU-A-CB (Split System: Heat Pump with Remote Outdoor Unit-Air-Source) | No
216766983 | Central Heat Pump | TRANE | 5TWX7036A1 |  |  | 5PX*CD05AS3 | S9X1C100D5PSB | 32800 |  |  | 15.2 | 8.2 | 33400 |  |  | 24400 | 73% | 1.98 | Both | 682.5 | 2.73 | HRCU-A-CB (Split System: Heat Pump with Remote Outdoor Unit-Air-Source) | No
216765943 | Central Heat Pump | AMERICAN STANDARD | 5A6H7024A1 |  |  | 5TXCB004AS3 | S9V2B040D3VSB | 21800 |  |  | 15.2 | 8.5 | 21200 |  |  | 16900 | 80% | 1.96 | Both | 455 | 1.82 | HRCU-A-CB (Split System: Heat Pump with Remote Outdoor Unit-Air-Source) | No
216766897 | Central Heat Pump | TRANE | 5TWX7036A1 |  |  | 5PX*B004AS3 | S8V2A040M3PCB | 31600 |  |  | 15.5 | 8.5 | 32000 |  |  | 23800 | 74% | 2.07 | Both | 657.5 | 2.63 | HRCU-A-CB (Split System: Heat Pump with Remote Outdoor Unit-Air-Source) | No
216766438 | Central Heat Pump | TRANE | 5TWR7048A1 |  |  | 5PX*C009AS3 | S9X1C100U5PSB | 43500 |  |  | 15.2 | 8.7 | 44000 |  |  | 32200 | 73% | 2.21 | Both | 907.5 | 3.63 | HRCU-A-CB (Split System: Heat Pump with Remote Outdoor Unit-Air-Source) | No
216767086 | Central Heat Pump | TRANE | 5TWX7036A1 |  |  | 5TXCC009AS3 | S9X1C100U5PSB | 34000 |  |  | 15.5 | 8.7 | 32400 |  |  | 24000 | 74% | 2.2 | Both | 707.5 | 2.83 | HRCU-A-CB (Split System: Heat Pump with Remote Outdoor Unit-Air-Source) | No
216767146 | Central Heat Pump | TRANE | 5TWX7048A1 |  |  | 5PX*D010AS3 | S9V2C100U5VSB | 43000 |  |  | 15.5 | 8.7 | 44000 |  |  | 32000 | 73% | 2.19 | Both | 895 | 3.58 | HRCU-A-CB (Split System: Heat Pump with Remote Outdoor Unit-Air-Source) | No
216767189 | Central Heat Pump | TRANE | 5TWX7048A1 |  |  | 5TXCD010AS3 | S9X1D120U5PSB | 44000 |  |  | 15.5 | 8.7 | 44000 |  |  | 32400 | 74% | 2.21 | Both | 917.5 | 3.67 | HRCU-A-CB (Split System: Heat Pump with Remote Outdoor Unit-Air-Source) | No
216766415 | Central Heat Pump | AMERICAN STANDARD | 5A6H7036A1 |  |  | 5TXCC009AS3 | S9X1C100U5PSB | 34000 |  |  | 15.2 | 9 | 32400 |  |  | 24000 | 74% | 2.21 | Both | 707.5 | 2.83 | HRCU-A-CB (Split System: Heat Pump with Remote Outdoor Unit-Air-Source) | No
216051137 | Central Heat Pump | RUUD | UP19AY48AJVC |  |  | RCFY4821SEAAM | U98MV1005A21UPS | 45500 |  |  | 19 | 10 | 45500 |  |  | 42000 | 92% | 2.1 | Both | 947.5 | 3.79 | HRCU-A-CB (Split System: Heat Pump with Remote Outdoor Unit-Air-Source) | No
216551903 | Central Heat Pump | FRIEDRICH | FRP19AY48AJVC |  |  | RCFY4821SEAAM | FR97MV0855A21DH | 45500 |  |  | 19 | 10 | 45500 |  |  | 42000 | 92% | 2.1 | Both | 947.5 | 3.79 | HRCU-A-CB (Split System: Heat Pump with Remote Outdoor Unit-Air-Source) | No
216051243 | Central Heat Pump | RUSSELL | SP19AY36AJVC |  |  | TCFY3621MEAAM | S962V0855A21M4 | 34200 |  |  | 19 | 10 | 34200 |  |  | 29400 | 86% | 2 | Both | 712.5 | 2.85 | HRCU-A-CB (Split System: Heat Pump with Remote Outdoor Unit-Air-Source) | No
216051134 | Central Heat Pump | RUUD | UP19AY48AJVC |  |  | RCFY4821SEAAM | U98MV0855A21UPS | 45500 |  |  | 19 | 10 | 45500 |  |  | 42000 | 92% | 2.1 | Both | 947.5 | 3.79 | HRCU-A-CB (Split System: Heat Pump with Remote Outdoor Unit-Air-Source) | No
216051081 | Central Heat Pump | FRIEDRICH | FRP19AY36AJVC |  |  | TCFY3621MEAAM | FR98MV0703A17UP | 34200 |  |  | 20 | 10 | 34200 |  |  | 29600 | 87% | 2 | Both | 712.5 | 2.85 | HRCU-A-CB (Split System: Heat Pump with Remote Outdoor Unit-Air-Source) | No
216051100 | Central Heat Pump | FRIEDRICH | FRP19AY36AJVC |  |  | RCFY3621MEAAM | FR962V0603A17M4 | 34200 |  |  | 20 | 10 | 34200 |  |  | 29600 | 87% | 2 | Both | 712.5 | 2.85 | HRCU-A-CB (Split System: Heat Pump with Remote Outdoor Unit-Air-Source) | No
216051114 | Central Heat Pump | RHEEM | RP19AY36AJVC |  |  | RCFY3621MEAAM | R962V0703A17M4 | 34200 |  |  | 20 | 10 | 34200 |  |  | 29600 | 87% | 2 | Both | 712.5 | 2.85 | HRCU-A-CB (Split System: Heat Pump with Remote Outdoor Unit-Air-Source) | No
216051094 | Central Heat Pump | RHEEM | RP19AY36AJVC |  |  | RCFY3621MEAAM | R98MV0703A17UP | 34200 |  |  | 20 | 10 | 34200 |  |  | 29600 | 87% | 2 | Both | 712.5 | 2.85 | HRCU-A-CB (Split System: Heat Pump with Remote Outdoor Unit-Air-Source) | No
216551927 | Central Heat Pump | RUUD | UP19AY36AJVC |  |  | RCFY3621MEAAM | U98MV0703A17UP | 34200 |  |  | 20 | 10 | 34200 |  |  | 29600 | 87% | 2 | Both | 712.5 | 2.85 | HRCU-A-CB (Split System: Heat Pump with Remote Outdoor Unit-Air-Source) | No
216051075 | Central Heat Pump | RUUD | UP19AY36AJVC |  |  | RCFY3621MEAAM | R962V0703A17M4 | 34200 |  |  | 20 | 10 | 34200 |  |  | 29600 | 87% | 2 | Both | 712.5 | 2.85 | HRCU-A-CB (Split System: Heat Pump with Remote Outdoor Unit-Air-Source) | No
216051249 | Central Heat Pump | SURE | SP19AY36AJVC |  |  | TCFY3621MEAAM | S98MV0703A17UP | 34200 |  |  | 20 | 10 | 34200 |  |  | 29600 | 87% | 2 | Both | 712.5 | 2.85 | HRCU-A-CB (Split System: Heat Pump with Remote Outdoor Unit-Air-Source) | No
216051097 | Central Heat Pump | FRIEDRICH | FRP19AY36AJVC |  |  | TCFY3621MEAAM | FR97MV0855A21DH | 34200 |  |  | 21 | 10 | 34200 |  |  | 29400 | 86% | 2 | Both | 712.5 | 2.85 | HRCU-A-CB (Split System: Heat Pump with Remote Outdoor Unit-Air-Source) | No
216051077 | Central Heat Pump | RUUD | UP19AY36AJVC |  |  | RCFY3621MEAAM | U98MV0855A21UPS | 34200 |  |  | 21 | 10 | 34200 |  |  | 29400 | 86% | 2 | Both | 712.5 | 2.85 | HRCU-A-CB (Split System: Heat Pump with Remote Outdoor Unit-Air-Source) | No
216619056 | Central Heat Pump | AIREASE | A7SCP18V60P-**A |  |  | 7E[C,U]49CX-**+TDR |  | 48000 |  |  | 15.2 | 8.1 | 47500 |  |  | 39500 | 83% | 1.8 | Both | 1000 | 4 | HRCU-A-C (Split System: Heat Pump with Remote Outdoor Unit with No Indoor Fan --Air Source) | Yes
216619151 | Central Heat Pump | CONCORD | 7SCP18V36P-**A |  |  | 7ED30/36BX-**+TDR |  | 33400 |  |  | 15.2 | 8.1 | 34000 |  |  | 29000 | 85% | 1.8 | Both | 695 | 2.78 | HRCU-A-C (Split System: Heat Pump with Remote Outdoor Unit with No Indoor Fan --Air Source) | Yes
216620311 | Central Heat Pump | MDV | MOE30-60HFN10-M3X |  |  | MVBM-60D28T6N10 |  | 47000 |  |  | 15.2 | 8.1 | 58000 |  |  | 43000 | 74% | 1.83 | Both | 980 | 3.92 | HRCU-A-C (Split System: Heat Pump with Remote Outdoor Unit with No Indoor Fan --Air Source) | Yes
216623451 | Central Heat Pump | MDV | MOE30-60HFN10-M3X |  |  | MVBM-60D28T6N10-MAS |  | 47000 |  |  | 15.2 | 8.1 | 58000 |  |  | 43000 | 74% | 1.83 | Both | 980 | 3.92 | HRCU-A-C (Split System: Heat Pump with Remote Outdoor Unit with No Indoor Fan --Air Source) | Yes
216604781 | Central Heat Pump | GE Appliances | NS18H36HA5*** |  |  | NCDC42BT5****+TDR |  | 34000 |  |  | 15.2 | 8.1 | 34000 |  |  | 29000 | 85% | 1.9 | Both | 707.5 | 2.83 | HRCU-A-C (Split System: Heat Pump with Remote Outdoor Unit with No Indoor Fan --Air Source) | Yes
216031607 | Central Heat Pump | ARMSTRONG AIR | A7SCP18V60P-**A |  |  | 7E[C,U]48CX-**+TDR |  | 47500 |  |  | 15.2 | 8.5 | 48000 |  |  | 39000 | 81% | 1.75 | Both | 990 | 3.96 | HRCU-A-C (Split System: Heat Pump with Remote Outdoor Unit with No Indoor Fan --Air Source) | Yes
216619159 | Central Heat Pump | CONCORD | 7SCP18V60P-**A |  |  | 7ED42BX-**+TDR |  | 47500 |  |  | 15.2 | 8.5 | 47500 |  |  | 39500 | 83% | 1.85 | Both | 990 | 3.96 | HRCU-A-C (Split System: Heat Pump with Remote Outdoor Unit with No Indoor Fan --Air Source) | Yes
216031615 | Central Heat Pump | CONCORD | 7SCP18V60P-**A |  |  | 7E[C,U]48CX-**+TDR |  | 47500 |  |  | 15.2 | 8.5 | 48000 |  |  | 39000 | 81% | 1.75 | Both | 990 | 3.96 | HRCU-A-C (Split System: Heat Pump with Remote Outdoor Unit with No Indoor Fan --Air Source) | Yes
216619111 | Central Heat Pump | DUCANE | 7SCP18V60P-**A |  |  | 7ED48CX-**+TDR |  | 47500 |  |  | 15.2 | 8.5 | 47500 |  |  | 39500 | 83% | 1.85 | Both | 990 | 3.96 | HRCU-A-C (Split System: Heat Pump with Remote Outdoor Unit with No Indoor Fan --Air Source) | Yes
216604784 | Central Heat Pump | GE Appliances | NS18H60HA5*** |  |  | NCHC42BT5****+TDR |  | 48000 |  |  | 15.2 | 8.5 | 47500 |  |  | 39500 | 83% | 1.85 | Both | 1000 | 4 | HRCU-A-C (Split System: Heat Pump with Remote Outdoor Unit with No Indoor Fan --Air Source) | Yes
216021001 | Central Heat Pump | GE Appliances | NS18H60HA5*** |  |  | NCUC60CT5****+TDR |  | 51000 |  |  | 15.2 | 8.5 | 54000 |  |  | 40000 | 74% | 1.75 | Both | 1062.5 | 4.25 | HRCU-A-C (Split System: Heat Pump with Remote Outdoor Unit with No Indoor Fan --Air Source) | Yes
216581395 | Central Heat Pump | LENNOX | EL18KSLV-060-230A** |  |  | CK40[C,U]T-60C-**+TDR |  | 51000 |  |  | 15.2 | 8.5 | 54000 |  |  | 40000 | 74% | 1.75 | Both | 1062.5 | 4.25 | HRCU-A-C (Split System: Heat Pump with Remote Outdoor Unit with No Indoor Fan --Air Source) | Yes
216618954 | Central Heat Pump | LENNOX | EL18KSLV-060-230A** |  |  | CK40DT-50/60C-**+TDR |  | 51000 |  |  | 15.2 | 8.5 | 54000 |  |  | 41500 | 77% | 1.95 | Both | 1062.5 | 4.25 | HRCU-A-C (Split System: Heat Pump with Remote Outdoor Unit with No Indoor Fan --Air Source) | Yes
216980814 | Central Heat Pump | 1HVAC | ACIQ-48-HPD |  |  | ACIQ-48-ACL-B |  | 45000 |  |  | 15.2 | 8.8 | 48000 |  |  | 42000 | 88% | 1.85 | Both | 937.5 | 3.75 | HRCU-A-C (Split System: Heat Pump with Remote Outdoor Unit with No Indoor Fan --Air Source) | Yes
216773245 | Central Heat Pump | Custom Comfort | CCOXHB24V48HP |  |  | CCOBCC4860C |  | 45000 |  |  | 15.2 | 8.8 | 48000 |  |  | 42000 | 88% | 1.85 | Both | 937.5 | 3.75 | HRCU-A-C (Split System: Heat Pump with Remote Outdoor Unit with No Indoor Fan --Air Source) | Yes
216621498 | Central Heat Pump | Panasonic | CU-HM30BAHU |  |  | CS-HM36BAAU1 |  | 30000 |  |  | 15.3 | 9.3 | 32000 |  |  | 30400 | 95% | 1.78 | Both | 625 | 2.5 | HRCU-A-C (Split System: Heat Pump with Remote Outdoor Unit with No Indoor Fan --Air Source) | Yes
216623797 | Central Heat Pump | Capella | CCB1-H36A-O |  |  | CACB1-H36A1724-I |  | 36000 |  |  | 15.8 | 9.4 | 38000 |  |  | 36000 | 95% | 1.9 | Both | 750 | 3 | HRCU-A-C (Split System: Heat Pump with Remote Outdoor Unit with No Indoor Fan --Air Source) | Yes
216773242 | Central Heat Pump | Custom Comfort | CCOXHB24V36HP |  |  | CCOBCC3036B |  | 36000 |  |  | 15.8 | 9.4 | 38000 |  |  | 36000 | 95% | 1.9 | Both | 750 | 3 | HRCU-A-C (Split System: Heat Pump with Remote Outdoor Unit with No Indoor Fan --Air Source) | Yes
216623779 | Central Heat Pump | Kerr | A-KXP36TA-1 |  |  | KXP30/36B1A |  | 36000 |  |  | 15.8 | 9.4 | 38000 |  |  | 36000 | 95% | 1.9 | Both | 750 | 3 | HRCU-A-C (Split System: Heat Pump with Remote Outdoor Unit with No Indoor Fan --Air Source) | Yes
216620307 | Central Heat Pump | MDV | MOX630-36HFN10-M3X |  |  | MVBM-36C24T4N10 |  | 36000 |  |  | 15.8 | 9.4 | 38000 |  |  | 36000 | 95% | 1.9 | Both | 750 | 3 | HRCU-A-C (Split System: Heat Pump with Remote Outdoor Unit with No Indoor Fan --Air Source) | Yes
216623470 | Central Heat Pump | MOOVAIR | MSHMB36R2AN1 |  |  | MCHMA36RCAS1 |  | 36000 |  |  | 15.8 | 9.4 | 38000 |  |  | 36000 | 95% | 1.9 | Both | 750 | 3 | HRCU-A-C (Split System: Heat Pump with Remote Outdoor Unit with No Indoor Fan --Air Source) | Yes
216760307 | Central Heat Pump | Stelpro | SDB1-H36A-O |  |  | SACB1-H36A2124-I |  | 36000 |  |  | 15.8 | 9.4 | 38000 |  |  | 36000 | 95% | 1.9 | Both | 750 | 3 | HRCU-A-C (Split System: Heat Pump with Remote Outdoor Unit with No Indoor Fan --Air Source) | Yes
216634148 | Central Heat Pump | ACIQ | H5H0V60*K*AAA* |  |  | ESH5X60M12A*+WALLCON | *97CMN0602120B* | 54500 |  |  | 16.5 | 8.1 | 61000 |  |  | 42500 | 70% | 1.88 | Both | 1135 | 4.54 | HRCU-A-CB (Split System: Heat Pump with Remote Outdoor Unit-Air-Source) | Yes
215678129 | Central Heat Pump | DAY & NIGHT | C5H0V60*K*AAA* |  |  | ESH5X60M12A*+WALLCON | *97CMN0602120B* | 54500 |  |  | 16.5 | 8.1 | 61000 |  |  | 42500 | 70% | 1.88 | Both | 1135 | 4.54 | HRCU-A-CB (Split System: Heat Pump with Remote Outdoor Unit-Air-Source) | Yes
215678131 | Central Heat Pump | KENMORE | (C,H,T)5H0V60*K*AAA* |  |  | ESH5X60M12A*+WALLCON | *97CMN0602120B* | 54500 |  |  | 16.5 | 8.1 | 61000 |  |  | 42500 | 70% | 1.88 | Both | 1135 | 4.54 | HRCU-A-CB (Split System: Heat Pump with Remote Outdoor Unit-Air-Source) | Yes
217165822 | Central Heat Pump | GE Appliances | NS18H60HA5*** |  |  | NCUC5060CT5****+TDR | NF98U090M5C*** | 51000 |  |  | 15.6 | 8.1 | 54500 |  |  | 41500 | 76% | 1.75 | Both | 1062.5 | 4.25 | HRCU-A-CB (Split System: Heat Pump with Remote Outdoor Unit-Air-Source) | Yes
217165816 | Central Heat Pump | GE Appliances | NS18H60HA5*** |  |  | NCUC5060CT5****+TDR | NF80X100V5C*** | 51000 |  |  | 15.8 | 8.1 | 54500 |  |  | 41000 | 75% | 1.8 | Both | 1062.5 | 4.25 | HRCU-A-CB (Split System: Heat Pump with Remote Outdoor Unit-Air-Source) | Yes
216732628 | Central Heat Pump | ARCOAIRE | D5CUHAH24AAK |  |  | EA*5X24M14A* | *96VTN0401410B* | 21800 |  |  | 15.2 | 8.1 | 21000 |  |  | 19200 | 91% | 1.9 | Both | 455 | 1.82 | HRCU-A-CB (Split System: Heat Pump with Remote Outdoor Unit-Air-Source) | Yes
216737628 | Central Heat Pump | BRYANT HEATING AND COOLING SYSTEMS | 37MUHAQ24AA3 |  |  | CSAH*3012AM* | 926SB36040V17*** | 22400 |  |  | 15.2 | 8.1 | 21200 |  |  | 19000 | 90% | 1.85 | Both | 467.5 | 1.87 | HRCU-A-CB (Split System: Heat Pump with Remote Outdoor Unit-Air-Source) | Yes
216737814 | Central Heat Pump | DAY & NIGHT | D5CUHAH24AAK |  |  | ESH5X30M12A* | *96VTN0401712B* | 22400 |  |  | 15.2 | 8.1 | 21200 |  |  | 19000 | 90% | 1.85 | Both | 467.5 | 1.87 | HRCU-A-CB (Split System: Heat Pump with Remote Outdoor Unit-Air-Source) | Yes
216737634 | Central Heat Pump | KEEPRITE | D5CUHAH24AAK |  |  | ESH5X30M12A* | *96VSN0401712B* | 22400 |  |  | 15.2 | 8.1 | 21200 |  |  | 19000 | 90% | 1.85 | Both | 467.5 | 1.87 | HRCU-A-CB (Split System: Heat Pump with Remote Outdoor Unit-Air-Source) | Yes
216732625 | Central Heat Pump | PAYNE HEATING AND COOLING | 37MUHAQ24AA3 |  |  | CAA**2414AM* | PG96VTAB30040A** | 21800 |  |  | 15.2 | 8.1 | 21000 |  |  | 19200 | 91% | 1.9 | Both | 455 | 1.82 | HRCU-A-CB (Split System: Heat Pump with Remote Outdoor Unit-Air-Source) | Yes
216737636 | Central Heat Pump | TEMPSTAR | D5CUHAH24AAK |  |  | ESH5X30M12A* | *96VSN0401712B* | 22400 |  |  | 15.2 | 8.1 | 21200 |  |  | 19000 | 90% | 1.85 | Both | 467.5 | 1.87 | HRCU-A-CB (Split System: Heat Pump with Remote Outdoor Unit-Air-Source) | Yes
216737639 | Central Heat Pump | AIRQUEST | D5CUHAH24AAK |  |  | ESH5X30M12A* | *96VSN0601412B* | 22200 |  |  | 15.2 | 8.1 | 21000 |  |  | 18800 | 90% | 1.9 | Both | 462.5 | 1.85 | HRCU-A-CB (Split System: Heat Pump with Remote Outdoor Unit-Air-Source) | Yes
216736163 | Central Heat Pump | AIRQUEST | D5CUHAH24AAK |  |  | ESH5X24M12A* | *80MS(N,L)0701712A* | 22200 |  |  | 15.2 | 8.1 | 21000 |  |  | 18900 | 90% | 1.9 | Both | 462.5 | 1.85 | HRCU-A-CB (Split System: Heat Pump with Remote Outdoor Unit-Air-Source) | Yes
216736926 | Central Heat Pump | AIRQUEST | D5CUHAH24AAK |  |  | ESH5X24M12A* | *97VTN0802120A* | 22200 |  |  | 15.2 | 8.1 | 21000 |  |  | 19000 | 90% | 1.9 | Both | 462.5 | 1.85 | HRCU-A-CB (Split System: Heat Pump with Remote Outdoor Unit-Air-Source) | Yes
216737141 | Central Heat Pump | AIRQUEST | D5CUHAH24AAK |  |  | ESH5X30M12A* | *80MS(N,L)1552420A* | 22400 |  |  | 15.2 | 8.1 | 21000 |  |  | 18800 | 90% | 1.9 | Both | 467.5 | 1.87 | HRCU-A-CB (Split System: Heat Pump with Remote Outdoor Unit-Air-Source) | Yes
216736832 | Central Heat Pump | AIRQUEST | D5CUHAH24AAK |  |  | ESH5X24M12A* | *96VTN0601412B* | 22400 |  |  | 15.2 | 8.1 | 21200 |  |  | 19100 | 90% | 1.9 | Both | 467.5 | 1.87 | HRCU-A-CB (Split System: Heat Pump with Remote Outdoor Unit-Air-Source) | Yes
216738945 | Central Heat Pump | AIRQUEST | D5CUHAH24AAK |  |  | ESH5X36M12A* | *97VTN1202422A* | 22400 |  |  | 15.2 | 8.1 | 20800 |  |  | 18400 | 88% | 1.85 | Both | 467.5 | 1.87 | HRCU-A-CB (Split System: Heat Pump with Remote Outdoor Unit-Air-Source) | Yes
216738011 | Central Heat Pump | AIRQUEST | D5CUHAH24AAK |  |  | ESH5X36M12A* | *80MS(N,L)0451714A* | 22600 |  |  | 15.2 | 8.1 | 20800 |  |  | 18500 | 89% | 1.9 | Both | 470 | 1.88 | HRCU-A-CB (Split System: Heat Pump with Remote Outdoor Unit-Air-Source) | Yes
216737519 | Central Heat Pump | AIRQUEST | D5CUHAH24AAK |  |  | ESH5X30M12A* | *92MSN1202420A* | 22600 |  |  | 15.2 | 8.1 | 21200 |  |  | 18900 | 89% | 1.85 | Both | 470 | 1.88 | HRCU-A-CB (Split System: Heat Pump with Remote Outdoor Unit-Air-Source) | Yes
216737510 | Central Heat Pump | AIRQUEST | D5CUHAH24AAK |  |  | ESH5X30M12A* | *92MSN1002122A* | 22800 |  |  | 15.2 | 8.1 | 21200 |  |  | 19000 | 90% | 1.85 | Both | 475 | 1.9 | HRCU-A-CB (Split System: Heat Pump with Remote Outdoor Unit-Air-Source) | Yes
216737822 | Central Heat Pump | ARCOAIRE | D5CUHAH24AAK |  |  | ESH5X30M12A* | *96VTN0601412B* | 22200 |  |  | 15.2 | 8.1 | 21000 |  |  | 18800 | 90% | 1.9 | Both | 462.5 | 1.85 | HRCU-A-CB (Split System: Heat Pump with Remote Outdoor Unit-Air-Source) | Yes
216737573 | Central Heat Pump | ARCOAIRE | D5CUHAH24AAK |  |  | ESH5X30M12A* | *96MSN0802120A* | 22400 |  |  | 15.2 | 8.1 | 21000 |  |  | 18800 | 90% | 1.9 | Both | 467.5 | 1.87 | HRCU-A-CB (Split System: Heat Pump with Remote Outdoor Unit-Air-Source) | Yes
216737064 | Central Heat Pump | ARCOAIRE | D5CUHAH24AAK |  |  | ESH5X30M12A* | *80MS(N,L)0702116A* | 22400 |  |  | 15.2 | 8.1 | 21000 |  |  | 18900 | 90% | 1.9 | Both | 467.5 | 1.87 | HRCU-A-CB (Split System: Heat Pump with Remote Outdoor Unit-Air-Source) | Yes
216736953 | Central Heat Pump | BRYANT HEATING AND COOLING SYSTEMS | 37MUHAQ24AA3 |  |  | CSAH*2412AM* | 927TA66120V24*** | 22400 |  |  | 15.2 | 8.1 | 21200 |  |  | 19100 | 90% | 1.85 | Both | 467.5 | 1.87 | HRCU-A-CB (Split System: Heat Pump with Remote Outdoor Unit-Air-Source) | Yes
216737516 | Central Heat Pump | BRYANT HEATING AND COOLING SYSTEMS | 37MUHAQ24AA3 |  |  | CSAH*3012AM* | 912SE60120M24*** | 22600 |  |  | 15.2 | 8.1 | 21200 |  |  | 18900 | 89% | 1.85 | Both | 470 | 1.88 | HRCU-A-CB (Split System: Heat Pump with Remote Outdoor Unit-Air-Source) | Yes
216727792 | Central Heat Pump | CARRIER | 37MUHAQ24AA3 |  |  | CSAH*2412AM* | 59TP6C120V24**22 | 22400 |  |  | 15.2 | 8.1 | 21200 |  |  | 19100 | 90% | 1.85 | Both | 467.5 | 1.87 | HRCU-A-CB (Split System: Heat Pump with Remote Outdoor Unit-Air-Source) | Yes
216727824 | Central Heat Pump | CARRIER | 37MUHAQ24AA3 |  |  | CSAH*3012AM* | 58SP*B110V21**22 | 22800 |  |  | 15.2 | 8.1 | 21200 |  |  | 19000 | 90% | 1.85 | Both | 475 | 1.9 | HRCU-A-CB (Split System: Heat Pump with Remote Outdoor Unit-Air-Source) | Yes
216738947 | Central Heat Pump | COMFORTMAKER | D5CUHAH24AAK |  |  | ESH5X36M12A* | *97VTN1202422A* | 22400 |  |  | 15.2 | 8.1 | 20800 |  |  | 18400 | 88% | 1.85 | Both | 467.5 | 1.87 | HRCU-A-CB (Split System: Heat Pump with Remote Outdoor Unit-Air-Source) | Yes
216736906 | Central Heat Pump | COMFORTMAKER | D5CUHAH24AAK |  |  | ESH5X24M12A* | *97VTN0601716A* | 22400 |  |  | 15.2 | 8.1 | 21200 |  |  | 19100 | 90% | 1.85 | Both | 467.5 | 1.87 | HRCU-A-CB (Split System: Heat Pump with Remote Outdoor Unit-Air-Source) | Yes
216736726 | Central Heat Pump | COMFORTMAKER | D5CUHAH24AAK |  |  | ESH5X24M12A* | *96VSN1202422B* | 22400 |  |  | 15.2 | 8.1 | 21200 |  |  | 19100 | 90% | 1.85 | Both | 467.5 | 1.87 | HRCU-A-CB (Split System: Heat Pump with Remote Outdoor Unit-Air-Source) | Yes
216736531 | Central Heat Pump | COMFORTMAKER | D5CUHAH24AAK |  |  | ESH5X24M12A* | *92MSN0801716A* | 22400 |  |  | 15.2 | 8.1 | 21200 |  |  | 19000 | 90% | 1.9 | Both | 467.5 | 1.87 | HRCU-A-CB (Split System: Heat Pump with Remote Outdoor Unit-Air-Source) | Yes
216737937 | Central Heat Pump | COMFORTMAKER | D5CUHAH24AAK |  |  | ESH5X30M12A* | *97VTN1002122A* | 22600 |  |  | 15.2 | 8.1 | 21000 |  |  | 18900 | 90% | 1.85 | Both | 470 | 1.88 | HRCU-A-CB (Split System: Heat Pump with Remote Outdoor Unit-Air-Source) | Yes
216738615 | Central Heat Pump | COMFORTMAKER | D5CUHAH24AAK |  |  | ESH5X36M12A* | *96MSN1402422A* | 22800 |  |  | 15.2 | 8.1 | 20800 |  |  | 18600 | 89% | 1.85 | Both | 475 | 1.9 | HRCU-A-CB (Split System: Heat Pump with Remote Outdoor Unit-Air-Source) | Yes
216736543 | Central Heat Pump | DAY & NIGHT | D5CUHAH24AAK |  |  | ESH5X24M12A* | *92MSN0802120A* | 22400 |  |  | 15.2 | 8.1 | 21200 |  |  | 19000 | 90% | 1.9 | Both | 467.5 | 1.87 | HRCU-A-CB (Split System: Heat Pump with Remote Outdoor Unit-Air-Source) | Yes
216738452 | Central Heat Pump | DAY & NIGHT | D5CUHAH24AAK |  |  | ESH5X36M12A* | *92MSN0601412A* | 23000 |  |  | 15.2 | 8.1 | 21000 |  |  | 18700 | 89% | 1.85 | Both | 480 | 1.92 | HRCU-A-CB (Split System: Heat Pump with Remote Outdoor Unit-Air-Source) | Yes
216736763 | Central Heat Pump | GRANDAIRE | WD5CUHAH24AAK |  |  | W5SH24M12XA* | WFSU080C060B* | 22400 |  |  | 15.2 | 8.1 | 21200 |  |  | 19100 | 90% | 1.85 | Both | 467.5 | 1.87 | HRCU-A-CB (Split System: Heat Pump with Remote Outdoor Unit-Air-Source) | Yes
216736269 | Central Heat Pump | HEIL | D5CUHAH24AAK |  |  | ESH5X24M12A* | *80VSL0451412B* | 22200 |  |  | 15.2 | 8.1 | 21000 |  |  | 19000 | 90% | 1.85 | Both | 462.5 | 1.85 | HRCU-A-CB (Split System: Heat Pump with Remote Outdoor Unit-Air-Source) | Yes
216737559 | Central Heat Pump | HEIL | D5CUHAH24AAK |  |  | ESH5X30M12A* | *96MSN0801716A* | 22400 |  |  | 15.2 | 8.1 | 21000 |  |  | 18900 | 90% | 1.9 | Both | 467.5 | 1.87 | HRCU-A-CB (Split System: Heat Pump with Remote Outdoor Unit-Air-Source) | Yes
216735172 | Central Heat Pump | HEIL | D5CUHAH24AAK |  |  | EA*5X37M17A* | *96MSN0401410A* | 22800 |  |  | 15.2 | 8.1 | 20800 |  |  | 18500 | 89% | 1.9 | Both | 475 | 1.9 | HRCU-A-CB (Split System: Heat Pump with Remote Outdoor Unit-Air-Source) | Yes
216737193 | Central Heat Pump | HEIL | D5CUHAH24AAK |  |  | ESH5X30M12A* | *80VSL1102122B* | 22800 |  |  | 15.2 | 8.1 | 21200 |  |  | 19000 | 90% | 1.85 | Both | 475 | 1.9 | HRCU-A-CB (Split System: Heat Pump with Remote Outdoor Unit-Air-Source) | Yes
216738601 | Central Heat Pump | HEIL | D5CUHAH24AAK |  |  | ESH5X36M12A* | *96MSN1202422A* | 23000 |  |  | 15.2 | 8.1 | 21000 |  |  | 18700 | 89% | 1.9 | Both | 480 | 1.92 | HRCU-A-CB (Split System: Heat Pump with Remote Outdoor Unit-Air-Source) | Yes
216737825 | Central Heat Pump | KEEPRITE | D5CUHAH24AAK |  |  | ESH5X30M12A* | *96VTN0601412B* | 22200 |  |  | 15.2 | 8.1 | 21000 |  |  | 18800 | 90% | 1.9 | Both | 462.5 | 1.85 | HRCU-A-CB (Split System: Heat Pump with Remote Outdoor Unit-Air-Source) | Yes
216738552 | Central Heat Pump | KEEPRITE | D5CUHAH24AAK |  |  | ESH5X36M12A* | *96MSN0601716A* | 22400 |  |  | 15.2 | 8.1 | 20800 |  |  | 18400 | 88% | 1.85 | Both | 467.5 | 1.87 | HRCU-A-CB (Split System: Heat Pump with Remote Outdoor Unit-Air-Source) | Yes
216734868 | Central Heat Pump | KEEPRITE | D5CUHAH24AAK |  |  | EA*5X36M17A* | OMV098J12* | 22400 |  |  | 15.2 | 8.1 | 20800 |  |  | 18700 | 90% | 1.9 | Both | 467.5 | 1.87 | HRCU-A-CB (Split System: Heat Pump with Remote Outdoor Unit-Air-Source) | Yes
216736156 | Central Heat Pump | KEEPRITE | D5CUHAH24AAK |  |  | ESH5X24M12A* | *80MS(N,L)0701412A* | 22400 |  |  | 15.2 | 8.1 | 21200 |  |  | 19000 | 90% | 1.85 | Both | 467.5 | 1.87 | HRCU-A-CB (Split System: Heat Pump with Remote Outdoor Unit-Air-Source) | Yes
216736898 | Central Heat Pump | KEEPRITE | D5CUHAH24AAK |  |  | ESH5X24M12A* | *96VTN1202422B* | 22400 |  |  | 15.2 | 8.1 | 21200 |  |  | 19100 | 90% | 1.85 | Both | 467.5 | 1.87 | HRCU-A-CB (Split System: Heat Pump with Remote Outdoor Unit-Air-Source) | Yes
216736760 | Central Heat Pump | KEEPRITE | D5CUHAH24AAK |  |  | ESH5X24M12A* | *95MSU0802120A* | 22400 |  |  | 15.2 | 8.1 | 21200 |  |  | 19100 | 90% | 1.85 | Both | 467.5 | 1.87 | HRCU-A-CB (Split System: Heat Pump with Remote Outdoor Unit-Air-Source) | Yes
216737015 | Central Heat Pump | KEEPRITE | D5CUHAH24AAK |  |  | ESH5X30M12A* | *80MS(N,L)0451412A* | 22400 |  |  | 15.2 | 8.1 | 21000 |  |  | 18800 | 90% | 1.9 | Both | 467.5 | 1.87 | HRCU-A-CB (Split System: Heat Pump with Remote Outdoor Unit-Air-Source) | Yes
216737576 | Central Heat Pump | KEEPRITE | D5CUHAH24AAK |  |  | ESH5X30M12A* | *96MSN0802120A* | 22400 |  |  | 15.2 | 8.1 | 21000 |  |  | 18800 | 90% | 1.9 | Both | 467.5 | 1.87 | HRCU-A-CB (Split System: Heat Pump with Remote Outdoor Unit-Air-Source) | Yes
216738887 | Central Heat Pump | KEEPRITE | D5CUHAH24AAK |  |  | ESH5X36M12A* | *96VTN1202422B* | 22400 |  |  | 15.2 | 8.1 | 20800 |  |  | 18400 | 88% | 1.85 | Both | 467.5 | 1.87 | HRCU-A-CB (Split System: Heat Pump with Remote Outdoor Unit-Air-Source) | Yes
216737115 | Central Heat Pump | KEEPRITE | D5CUHAH24AAK |  |  | ESH5X30M12A* | *80MS(N,L)1102120A* | 22800 |  |  | 15.2 | 8.1 | 21200 |  |  | 19000 | 90% | 1.9 | Both | 475 | 1.9 | HRCU-A-CB (Split System: Heat Pump with Remote Outdoor Unit-Air-Source) | Yes
216737139 | Central Heat Pump | PAYNE HEATING AND COOLING | 37MUHAQ24AA3 |  |  | CSAH*3012AM* | PG80MS(A,L)A60155D** | 22400 |  |  | 15.2 | 8.1 | 21000 |  |  | 18800 | 90% | 1.9 | Both | 467.5 | 1.87 | HRCU-A-CB (Split System: Heat Pump with Remote Outdoor Unit-Air-Source) | Yes
216736892 | Central Heat Pump | PAYNE HEATING AND COOLING | 37MUHAQ24AA3 |  |  | CSAH*2412AM* | PG96VTAB66120D** | 22400 |  |  | 15.2 | 8.1 | 21200 |  |  | 19100 | 90% | 1.85 | Both | 467.5 | 1.87 | HRCU-A-CB (Split System: Heat Pump with Remote Outdoor Unit-Air-Source) | Yes
216737081 | Central Heat Pump | PAYNE HEATING AND COOLING | 37MUHAQ24AA3 |  |  | CSAH*3012AM* | PG80MS(A,L)A48090C** | 22600 |  |  | 15.2 | 8.1 | 21000 |  |  | 18900 | 90% | 1.85 | Both | 470 | 1.88 | HRCU-A-CB (Split System: Heat Pump with Remote Outdoor Unit-Air-Source) | Yes
216736302 | Central Heat Pump | SMART COMFORT | D5CUHAH24AAK |  |  | ESH5X24M12A* | *80VSL0901716B* | 22200 |  |  | 15.2 | 8.1 | 21000 |  |  | 19000 | 90% | 1.9 | Both | 462.5 | 1.85 | HRCU-A-CB (Split System: Heat Pump with Remote Outdoor Unit-Air-Source) | Yes
216737826 | Central Heat Pump | SMART COMFORT | D5CUHAH24AAK |  |  | ESH5X30M12A* | *96VTN0601412B* | 22200 |  |  | 15.2 | 8.1 | 21000 |  |  | 18800 | 90% | 1.9 | Both | 462.5 | 1.85 | HRCU-A-CB (Split System: Heat Pump with Remote Outdoor Unit-Air-Source) | Yes
216736909 | Central Heat Pump | SMART COMFORT | D5CUHAH24AAK |  |  | ESH5X24M12A* | *97VTN0601716A* | 22400 |  |  | 15.2 | 8.1 | 21200 |  |  | 19100 | 90% | 1.85 | Both | 467.5 | 1.87 | HRCU-A-CB (Split System: Heat Pump with Remote Outdoor Unit-Air-Source) | Yes
216736729 | Central Heat Pump | SMART COMFORT | D5CUHAH24AAK |  |  | ESH5X24M12A* | *96VSN1202422B* | 22400 |  |  | 15.2 | 8.1 | 21200 |  |  | 19100 | 90% | 1.85 | Both | 467.5 | 1.87 | HRCU-A-CB (Split System: Heat Pump with Remote Outdoor Unit-Air-Source) | Yes
216738950 | Central Heat Pump | SMART COMFORT | D5CUHAH24AAK |  |  | ESH5X36M12A* | *97VTN1202422A* | 22400 |  |  | 15.2 | 8.1 | 20800 |  |  | 18400 | 88% | 1.85 | Both | 467.5 | 1.87 | HRCU-A-CB (Split System: Heat Pump with Remote Outdoor Unit-Air-Source) | Yes
216735178 | Central Heat Pump | SMART COMFORT | D5CUHAH24AAK |  |  | EA*5X37M17A* | *96MSN0401410A* | 22800 |  |  | 15.2 | 8.1 | 20800 |  |  | 18500 | 89% | 1.9 | Both | 475 | 1.9 | HRCU-A-CB (Split System: Heat Pump with Remote Outdoor Unit-Air-Source) | Yes
216736932 | Central Heat Pump | TEMPSTAR | D5CUHAH24AAK |  |  | ESH5X24M12A* | *97VTN0802120A* | 22200 |  |  | 15.2 | 8.1 | 21000 |  |  | 19000 | 90% | 1.9 | Both | 462.5 | 1.85 | HRCU-A-CB (Split System: Heat Pump with Remote Outdoor Unit-Air-Source) | Yes
216737645 | Central Heat Pump | TEMPSTAR | D5CUHAH24AAK |  |  | ESH5X30M12A* | *96VSN0601412B* | 22200 |  |  | 15.2 | 8.1 | 21000 |  |  | 18800 | 90% | 1.9 | Both | 462.5 | 1.85 | HRCU-A-CB (Split System: Heat Pump with Remote Outdoor Unit-Air-Source) | Yes
216736870 | Central Heat Pump | TEMPSTAR | D5CUHAH24AAK |  |  | ESH5X24M12A* | *96VTN0802120B* | 22200 |  |  | 15.2 | 8.1 | 21000 |  |  | 19000 | 90% | 1.9 | Both | 462.5 | 1.85 | HRCU-A-CB (Split System: Heat Pump with Remote Outdoor Unit-Air-Source) | Yes
216738555 | Central Heat Pump | TEMPSTAR | D5CUHAH24AAK |  |  | ESH5X36M12A* | *96MSN0601716A* | 22400 |  |  | 15.2 | 8.1 | 20800 |  |  | 18400 | 88% | 1.85 | Both | 467.5 | 1.87 | HRCU-A-CB (Split System: Heat Pump with Remote Outdoor Unit-Air-Source) | Yes
216737579 | Central Heat Pump | TEMPSTAR | D5CUHAH24AAK |  |  | ESH5X30M12A* | *96MSN0802120A* | 22400 |  |  | 15.2 | 8.1 | 21000 |  |  | 18800 | 90% | 1.9 | Both | 467.5 | 1.87 | HRCU-A-CB (Split System: Heat Pump with Remote Outdoor Unit-Air-Source) | Yes
216736936 | Central Heat Pump | AIRQUEST | D5CUHAH24AAK |  |  | ESH5X24M12A* | *97VTN1002120A* | 22400 |  |  | 15.5 | 8.1 | 21200 |  |  | 19100 | 90% | 1.85 | Both | 467.5 | 1.87 | HRCU-A-CB (Split System: Heat Pump with Remote Outdoor Unit-Air-Source) | Yes
216738684 | Central Heat Pump | AIRQUEST | D5CUHAH24AAK |  |  | ESH5X36M12A* | *96VSN1202422B* | 22600 |  |  | 15.5 | 8.1 | 20800 |  |  | 18400 | 88% | 1.85 | Both | 470 | 1.88 | HRCU-A-CB (Split System: Heat Pump with Remote Outdoor Unit-Air-Source) | Yes
216733752 | Central Heat Pump | ARCOAIRE | D5CUHAH24AAK |  |  | EA*5X30M14A* | *96MSN0601412A* | 22200 |  |  | 15.5 | 8.1 | 20800 |  |  | 18800 | 90% | 1.9 | Both | 462.5 | 1.85 | HRCU-A-CB (Split System: Heat Pump with Remote Outdoor Unit-Air-Source) | Yes
216737344 | Central Heat Pump | ARCOAIRE | D5CUHAH24AAK |  |  | ESH5X30M12A* | *80VTL0701716B* | 22400 |  |  | 15.5 | 8.1 | 21000 |  |  | 18800 | 90% | 1.85 | Both | 467.5 | 1.87 | HRCU-A-CB (Split System: Heat Pump with Remote Outdoor Unit-Air-Source) | Yes
216738166 | Central Heat Pump | ARCOAIRE | D5CUHAH24AAK |  |  | ESH5X36M12A* | *80VSL0901716B* | 22600 |  |  | 15.5 | 8.1 | 20600 |  |  | 18400 | 89% | 1.85 | Both | 470 | 1.88 | HRCU-A-CB (Split System: Heat Pump with Remote Outdoor Unit-Air-Source) | Yes
216738584 | Central Heat Pump | ARCOAIRE | D5CUHAH24AAK |  |  | ESH5X36M12A* | *96MSN1002120A* | 23000 |  |  | 15.5 | 8.1 | 21000 |  |  | 18600 | 89% | 1.9 | Both | 480 | 1.92 | HRCU-A-CB (Split System: Heat Pump with Remote Outdoor Unit-Air-Source) | Yes
216734247 | Central Heat Pump | BRYANT HEATING AND COOLING SYSTEMS | 37MUHAQ24AA3 |  |  | CAA**3017AM* | 926TC36040V17*** | 22000 |  |  | 15.5 | 8.1 | 20800 |  |  | 18800 | 90% | 1.9 | Both | 457.5 | 1.83 | HRCU-A-CB (Split System: Heat Pump with Remote Outdoor Unit-Air-Source) | Yes
216734367 | Central Heat Pump | BRYANT HEATING AND COOLING SYSTEMS | 37MUHAQ24AA3 |  |  | CAA**3617AM* | 8(0,1)*SB42045M17*** | 22200 |  |  | 15.5 | 8.1 | 20800 |  |  | 18700 | 90% | 1.85 | Both | 462.5 | 1.85 | HRCU-A-CB (Split System: Heat Pump with Remote Outdoor Unit-Air-Source) | Yes
216734619 | Central Heat Pump | BRYANT HEATING AND COOLING SYSTEMS | 37MUHAQ24AA3 |  |  | CAA**3617AM* | 916SA30026M14*** | 22200 |  |  | 15.5 | 8.1 | 20800 |  |  | 18700 | 90% | 1.9 | Both | 462.5 | 1.85 | HRCU-A-CB (Split System: Heat Pump with Remote Outdoor Unit-Air-Source) | Yes
216734651 | Central Heat Pump | BRYANT HEATING AND COOLING SYSTEMS | 37MUHAQ24AA3 |  |  | CAA**3617AM* | 916SA36060M14*** | 22400 |  |  | 15.5 | 8.1 | 20800 |  |  | 18800 | 90% | 1.9 | Both | 467.5 | 1.87 | HRCU-A-CB (Split System: Heat Pump with Remote Outdoor Unit-Air-Source) | Yes
216737828 | Central Heat Pump | BRYANT HEATING AND COOLING SYSTEMS | 37MUHAQ24AA3 |  |  | CSAH*3012AM* | 926TC48060V17*** | 22400 |  |  | 15.5 | 8.1 | 21000 |  |  | 18800 | 90% | 1.85 | Both | 467.5 | 1.87 | HRCU-A-CB (Split System: Heat Pump with Remote Outdoor Unit-Air-Source) | Yes
216737691 | Central Heat Pump | BRYANT HEATING AND COOLING SYSTEMS | 37MUHAQ24AA3 |  |  | CSAH*3012AM* | 935SB36040M17*** | 22400 |  |  | 15.5 | 8.1 | 21000 |  |  | 18900 | 90% | 1.85 | Both | 467.5 | 1.87 | HRCU-A-CB (Split System: Heat Pump with Remote Outdoor Unit-Air-Source) | Yes
216737997 | Central Heat Pump | BRYANT HEATING AND COOLING SYSTEMS | 37MUHAQ24AA3 |  |  | CSAH*3612AM* | 8(0,1)*SB36045M14*** | 22800 |  |  | 15.5 | 8.1 | 20800 |  |  | 18500 | 89% | 1.9 | Both | 475 | 1.9 | HRCU-A-CB (Split System: Heat Pump with Remote Outdoor Unit-Air-Source) | Yes
216727549 | Central Heat Pump | CARRIER | 37MUHAQ24AA3 |  |  | CAA**3617AM* | 59SP6B040V17**12 | 22200 |  |  | 15.5 | 8.1 | 20800 |  |  | 18700 | 90% | 1.85 | Both | 462.5 | 1.85 | HRCU-A-CB (Split System: Heat Pump with Remote Outdoor Unit-Air-Source) | Yes
216727816 | Central Heat Pump | CARRIER | 37MUHAQ24AA3 |  |  | CSAH*3012AM* | 58S(B,C)*B110M24**20 | 22600 |  |  | 15.5 | 8.1 | 21000 |  |  | 18800 | 90% | 1.85 | Both | 470 | 1.88 | HRCU-A-CB (Split System: Heat Pump with Remote Outdoor Unit-Air-Source) | Yes
216727922 | Central Heat Pump | CARRIER | 37MUHAQ24AA3 |  |  | CSAH*3612AM* | 58S(B,C)*B090M21**20 | 22600 |  |  | 15.5 | 8.1 | 20800 |  |  | 18400 | 88% | 1.9 | Both | 470 | 1.88 | HRCU-A-CB (Split System: Heat Pump with Remote Outdoor Unit-Air-Source) | Yes
216728001 | Central Heat Pump | CARRIER | 37MUHAQ24AA3 |  |  | CSAH*3612AM* | 59TP6C040V17**12 | 22600 |  |  | 15.5 | 8.1 | 21000 |  |  | 18600 | 89% | 1.85 | Both | 470 | 1.88 | HRCU-A-CB (Split System: Heat Pump with Remote Outdoor Unit-Air-Source) | Yes
216727732 | Central Heat Pump | CARRIER | 37MUHAQ24AA3 |  |  | CSAH*2412AM* | 58SU*B080M21**20 | 22600 |  |  | 15.5 | 8.1 | 21200 |  |  | 19100 | 90% | 1.85 | Both | 470 | 1.88 | HRCU-A-CB (Split System: Heat Pump with Remote Outdoor Unit-Air-Source) | Yes
216733789 | Central Heat Pump | COMFORTMAKER | D5CUHAH24AAK |  |  | EA*5X30M14A* | *96VTN0401410B* | 22000 |  |  | 15.5 | 8.1 | 20800 |  |  | 18900 | 91% | 1.9 | Both | 457.5 | 1.83 | HRCU-A-CB (Split System: Heat Pump with Remote Outdoor Unit-Air-Source) | Yes
216734666 | Central Heat Pump | COMFORTMAKER | D5CUHAH24AAK |  |  | EA*5X36M17A* | *96MSN0601716A* | 22200 |  |  | 15.5 | 8.1 | 20800 |  |  | 18700 | 90% | 1.85 | Both | 462.5 | 1.85 | HRCU-A-CB (Split System: Heat Pump with Remote Outdoor Unit-Air-Source) | Yes
216737471 | Central Heat Pump | COMFORTMAKER | D5CUHAH24AAK |  |  | ESH5X30M12A* | *92MSN0601714A* | 22400 |  |  | 15.5 | 8.1 | 21000 |  |  | 18800 | 90% | 1.9 | Both | 467.5 | 1.87 | HRCU-A-CB (Split System: Heat Pump with Remote Outdoor Unit-Air-Source) | Yes
216738813 | Central Heat Pump | COMFORTMAKER | D5CUHAH24AAK |  |  | ESH5X36M12A* | *96VTN0401712B* | 22600 |  |  | 15.5 | 8.1 | 21000 |  |  | 18600 | 89% | 1.85 | Both | 470 | 1.88 | HRCU-A-CB (Split System: Heat Pump with Remote Outdoor Unit-Air-Source) | Yes
216737493 | Central Heat Pump | COMFORTMAKER | D5CUHAH24AAK |  |  | ESH5X30M12A* | *92MSN0802120A* | 22800 |  |  | 15.5 | 8.1 | 21200 |  |  | 18900 | 89% | 1.85 | Both | 475 | 1.9 | HRCU-A-CB (Split System: Heat Pump with Remote Outdoor Unit-Air-Source) | Yes
216737885 | Central Heat Pump | COMFORTMAKER | D5CUHAH24AAK |  |  | ESH5X30M12A* | *96VTN1202422B* | 22800 |  |  | 15.5 | 8.1 | 21200 |  |  | 19000 | 90% | 1.85 | Both | 475 | 1.9 | HRCU-A-CB (Split System: Heat Pump with Remote Outdoor Unit-Air-Source) | Yes
216733790 | Central Heat Pump | DAY & NIGHT | D5CUHAH24AAK |  |  | EA*5X30M14A* | *96VTN0401410B* | 22000 |  |  | 15.5 | 8.1 | 20800 |  |  | 18900 | 91% | 1.9 | Both | 457.5 | 1.83 | HRCU-A-CB (Split System: Heat Pump with Remote Outdoor Unit-Air-Source) | Yes
216734373 | Central Heat Pump | DAY & NIGHT | D5CUHAH24AAK |  |  | EA*5X36M17A* | *80MS(N,L)0451714A* | 22200 |  |  | 15.5 | 8.1 | 20800 |  |  | 18700 | 90% | 1.85 | Both | 462.5 | 1.85 | HRCU-A-CB (Split System: Heat Pump with Remote Outdoor Unit-Air-Source) | Yes
216737494 | Central Heat Pump | DAY & NIGHT | D5CUHAH24AAK |  |  | ESH5X30M12A* | *92MSN0802120A* | 22800 |  |  | 15.5 | 8.1 | 21200 |  |  | 18900 | 89% | 1.85 | Both | 475 | 1.9 | HRCU-A-CB (Split System: Heat Pump with Remote Outdoor Unit-Air-Source) | Yes
216737948 | Central Heat Pump | DAY & NIGHT | D5CUHAH24AAK |  |  | ESH5X30M12A* | *97VTN1202422A* | 22800 |  |  | 15.5 | 8.1 | 21200 |  |  | 19000 | 90% | 1.85 | Both | 475 | 1.9 | HRCU-A-CB (Split System: Heat Pump with Remote Outdoor Unit-Air-Source) | Yes
216737734 | Central Heat Pump | GRANDAIRE | WD5CUHAH24AAK |  |  | W5SH30M12XA* | WFSU100C060B* | 22400 |  |  | 15.5 | 8.1 | 21000 |  |  | 18900 | 90% | 1.85 | Both | 467.5 | 1.87 | HRCU-A-CB (Split System: Heat Pump with Remote Outdoor Unit-Air-Source) | Yes
216735318 | Central Heat Pump | GRANDAIRE | WD5CUHAH24AAK |  |  | WLA*374BA** | WFST040A030A* | 22600 |  |  | 15.5 | 8.1 | 20800 |  |  | 18500 | 89% | 1.85 | Both | 470 | 1.88 | HRCU-A-CB (Split System: Heat Pump with Remote Outdoor Unit-Air-Source) | Yes
216733750 | Central Heat Pump | HEIL | D5CUHAH24AAK |  |  | EA*5X30M14A* | *96MSN0601412A* | 22200 |  |  | 15.5 | 8.1 | 20800 |  |  | 18800 | 90% | 1.9 | Both | 462.5 | 1.85 | HRCU-A-CB (Split System: Heat Pump with Remote Outdoor Unit-Air-Source) | Yes
216734791 | Central Heat Pump | HEIL | D5CUHAH24AAK |  |  | EA*5X36M17A* | *96VTN0401712B* | 22200 |  |  | 15.5 | 8.1 | 20800 |  |  | 18700 | 90% | 1.85 | Both | 462.5 | 1.85 | HRCU-A-CB (Split System: Heat Pump with Remote Outdoor Unit-Air-Source) | Yes
216737328 | Central Heat Pump | HEIL | D5CUHAH24AAK |  |  | ESH5X30M12A* | *80VTL0451412B* | 22200 |  |  | 15.5 | 8.1 | 20800 |  |  | 18700 | 90% | 1.85 | Both | 462.5 | 1.85 | HRCU-A-CB (Split System: Heat Pump with Remote Outdoor Unit-Air-Source) | Yes
216738592 | Central Heat Pump | HEIL | D5CUHAH24AAK |  |  | ESH5X36M12A* | *96MSN1002122A* | 22400 |  |  | 15.5 | 8.1 | 20800 |  |  | 18400 | 88% | 1.85 | Both | 467.5 | 1.87 | HRCU-A-CB (Split System: Heat Pump with Remote Outdoor Unit-Air-Source) | Yes
216737245 | Central Heat Pump | HEIL | D5CUHAH24AAK |  |  | ESH5X30M12A* | *80MSU1002120A* | 22400 |  |  | 15.5 | 8.1 | 21000 |  |  | 18900 | 90% | 1.85 | Both | 467.5 | 1.87 | HRCU-A-CB (Split System: Heat Pump with Remote Outdoor Unit-Air-Source) | Yes
216737468 | Central Heat Pump | HEIL | D5CUHAH24AAK |  |  | ESH5X30M12A* | *92MSN0601714A* | 22400 |  |  | 15.5 | 8.1 | 21000 |  |  | 18800 | 90% | 1.9 | Both | 467.5 | 1.87 | HRCU-A-CB (Split System: Heat Pump with Remote Outdoor Unit-Air-Source) | Yes
216737121 | Central Heat Pump | HEIL | D5CUHAH24AAK |  |  | ESH5X30M12A* | *80MS(N,L)1102420A* | 22600 |  |  | 15.5 | 8.1 | 21000 |  |  | 18800 | 90% | 1.85 | Both | 470 | 1.88 | HRCU-A-CB (Split System: Heat Pump with Remote Outdoor Unit-Air-Source) | Yes
216737665 | Central Heat Pump | HEIL | D5CUHAH24AAK |  |  | ESH5X30M12A* | *96VSN0802120B* | 22600 |  |  | 15.5 | 8.1 | 21000 |  |  | 18900 | 90% | 1.85 | Both | 470 | 1.88 | HRCU-A-CB (Split System: Heat Pump with Remote Outdoor Unit-Air-Source) | Yes
216737490 | Central Heat Pump | HEIL | D5CUHAH24AAK |  |  | ESH5X30M12A* | *92MSN0802120A* | 22800 |  |  | 15.5 | 8.1 | 21200 |  |  | 18900 | 89% | 1.85 | Both | 475 | 1.9 | HRCU-A-CB (Split System: Heat Pump with Remote Outdoor Unit-Air-Source) | Yes
216738051 | Central Heat Pump | HEIL | D5CUHAH24AAK |  |  | ESH5X36M12A* | *80MS(N,L)0702116A* | 22800 |  |  | 15.5 | 8.1 | 20800 |  |  | 18500 | 89% | 1.9 | Both | 475 | 1.9 | HRCU-A-CB (Split System: Heat Pump with Remote Outdoor Unit-Air-Source) | Yes
216734157 | Central Heat Pump | KEEPRITE | D5CUHAH24AAK |  |  | EA*5X30M17A* | *96VSN0401712B* | 22000 |  |  | 15.5 | 8.1 | 20800 |  |  | 18800 | 90% | 1.9 | Both | 457.5 | 1.83 | HRCU-A-CB (Split System: Heat Pump with Remote Outdoor Unit-Air-Source) | Yes
216734785 | Central Heat Pump | KEEPRITE | D5CUHAH24AAK |  |  | EA*5X36M17A* | *96VTN0401410B* | 22200 |  |  | 15.5 | 8.1 | 20800 |  |  | 18800 | 90% | 1.85 | Both | 462.5 | 1.85 | HRCU-A-CB (Split System: Heat Pump with Remote Outdoor Unit-Air-Source) | Yes
216733755 | Central Heat Pump | KEEPRITE | D5CUHAH24AAK |  |  | EA*5X30M14A* | *96MSN0601412A* | 22200 |  |  | 15.5 | 8.1 | 20800 |  |  | 18800 | 90% | 1.9 | Both | 462.5 | 1.85 | HRCU-A-CB (Split System: Heat Pump with Remote Outdoor Unit-Air-Source) | Yes
216734668 | Central Heat Pump | KEEPRITE | D5CUHAH24AAK |  |  | EA*5X36M17A* | *96MSN0601716A* | 22200 |  |  | 15.5 | 8.1 | 20800 |  |  | 18700 | 90% | 1.85 | Both | 462.5 | 1.85 | HRCU-A-CB (Split System: Heat Pump with Remote Outdoor Unit-Air-Source) | Yes
216737076 | Central Heat Pump | KEEPRITE | D5CUHAH24AAK |  |  | ESH5X30M12A* | *80MS(N,L)0901714A* | 22400 |  |  | 15.5 | 8.1 | 21000 |  |  | 18800 | 90% | 1.9 | Both | 467.5 | 1.87 | HRCU-A-CB (Split System: Heat Pump with Remote Outdoor Unit-Air-Source) | Yes
216736878 | Central Heat Pump | KEEPRITE | D5CUHAH24AAK |  |  | ESH5X24M12A* | *96VTN1002120B* | 22400 |  |  | 15.5 | 8.1 | 21200 |  |  | 19100 | 90% | 1.85 | Both | 467.5 | 1.87 | HRCU-A-CB (Split System: Heat Pump with Remote Outdoor Unit-Air-Source) | Yes
216735220 | Central Heat Pump | KEEPRITE | D5CUHAH24AAK |  |  | EA*5X37M17A* | *96VSN0401410B* | 22600 |  |  | 15.5 | 8.1 | 20800 |  |  | 18500 | 89% | 1.85 | Both | 470 | 1.88 | HRCU-A-CB (Split System: Heat Pump with Remote Outdoor Unit-Air-Source) | Yes
216733835 | Central Heat Pump | PAYNE HEATING AND COOLING | 37MUHAQ24AA3 |  |  | CAA**3017AM* | PG80MS(A,L)A42045B** | 22200 |  |  | 15.5 | 8.1 | 20800 |  |  | 18800 | 90% | 1.9 | Both | 462.5 | 1.85 | HRCU-A-CB (Split System: Heat Pump with Remote Outdoor Unit-Air-Source) | Yes
216734110 | Central Heat Pump | PAYNE HEATING AND COOLING | 37MUHAQ24AA3 |  |  | CAA**3017AM* | PG96MSAA36060A** | 22200 |  |  | 15.5 | 8.1 | 21000 |  |  | 18800 | 90% | 1.85 | Both | 462.5 | 1.85 | HRCU-A-CB (Split System: Heat Pump with Remote Outdoor Unit-Air-Source) | Yes
216737327 | Central Heat Pump | PAYNE HEATING AND COOLING | 37MUHAQ24AA3 |  |  | CSAH*3012AM* | PG80VTLB36045A** | 22200 |  |  | 15.5 | 8.1 | 20800 |  |  | 18700 | 90% | 1.85 | Both | 462.5 | 1.85 | HRCU-A-CB (Split System: Heat Pump with Remote Outdoor Unit-Air-Source) | Yes
216737891 | Central Heat Pump | PAYNE HEATING AND COOLING | 37MUHAQ24AA3 |  |  | CSAH*3012AM* | PG97VTAA48060B** | 22400 |  |  | 15.5 | 8.1 | 21000 |  |  | 18800 | 90% | 1.85 | Both | 467.5 | 1.87 | HRCU-A-CB (Split System: Heat Pump with Remote Outdoor Unit-Air-Source) | Yes
216737829 | Central Heat Pump | PAYNE HEATING AND COOLING | 37MUHAQ24AA3 |  |  | CSAH*3012AM* | PG96VTAB48060B** | 22400 |  |  | 15.5 | 8.1 | 21000 |  |  | 18800 | 90% | 1.85 | Both | 467.5 | 1.87 | HRCU-A-CB (Split System: Heat Pump with Remote Outdoor Unit-Air-Source) | Yes
216737851 | Central Heat Pump | PAYNE HEATING AND COOLING | 37MUHAQ24AA3 |  |  | CSAH*3012AM* | PG96VTAB60080C** | 22600 |  |  | 15.5 | 8.1 | 21000 |  |  | 18900 | 90% | 1.85 | Both | 470 | 1.88 | HRCU-A-CB (Split System: Heat Pump with Remote Outdoor Unit-Air-Source) | Yes
216737943 | Central Heat Pump | PAYNE HEATING AND COOLING | 37MUHAQ24AA3 |  |  | CSAH*3012AM* | PG97VTAA66120D** | 22800 |  |  | 15.5 | 8.1 | 21200 |  |  | 19000 | 90% | 1.85 | Both | 475 | 1.9 | HRCU-A-CB (Split System: Heat Pump with Remote Outdoor Unit-Air-Source) | Yes
216733792 | Central Heat Pump | SMART COMFORT | D5CUHAH24AAK |  |  | EA*5X30M14A* | *96VTN0401410B* | 22000 |  |  | 15.5 | 8.1 | 20800 |  |  | 18900 | 91% | 1.9 | Both | 457.5 | 1.83 | HRCU-A-CB (Split System: Heat Pump with Remote Outdoor Unit-Air-Source) | Yes
216737680 | Central Heat Pump | SMART COMFORT | D5CUHAH24AAK |  |  | ESH5X30M12A* | *96VSN1002120B* | 22800 |  |  | 15.5 | 8.1 | 21200 |  |  | 19000 | 90% | 1.85 | Both | 475 | 1.9 | HRCU-A-CB (Split System: Heat Pump with Remote Outdoor Unit-Air-Source) | Yes
216734671 | Central Heat Pump | TEMPSTAR | D5CUHAH24AAK |  |  | EA*5X36M17A* | *96MSN0601716A* | 22200 |  |  | 15.5 | 8.1 | 20800 |  |  | 18700 | 90% | 1.85 | Both | 462.5 | 1.85 | HRCU-A-CB (Split System: Heat Pump with Remote Outdoor Unit-Air-Source) | Yes
216737078 | Central Heat Pump | TEMPSTAR | D5CUHAH24AAK |  |  | ESH5X30M12A* | *80MS(N,L)0901714A* | 22400 |  |  | 15.5 | 8.1 | 21000 |  |  | 18800 | 90% | 1.9 | Both | 467.5 | 1.87 | HRCU-A-CB (Split System: Heat Pump with Remote Outdoor Unit-Air-Source) | Yes
216738057 | Central Heat Pump | TEMPSTAR | D5CUHAH24AAK |  |  | ESH5X36M12A* | *80MS(N,L)0702116A* | 22800 |  |  | 15.5 | 8.1 | 20800 |  |  | 18500 | 89% | 1.9 | Both | 475 | 1.9 | HRCU-A-CB (Split System: Heat Pump with Remote Outdoor Unit-Air-Source) | Yes
216737951 | Central Heat Pump | TEMPSTAR | D5CUHAH24AAK |  |  | ESH5X30M12A* | *97VTN1202422A* | 22800 |  |  | 15.5 | 8.1 | 21200 |  |  | 19000 | 90% | 1.85 | Both | 475 | 1.9 | HRCU-A-CB (Split System: Heat Pump with Remote Outdoor Unit-Air-Source) | Yes
216734162 | Central Heat Pump | AIRQUEST | D5CUHAH24AAK |  |  | EA*5X30M17A* | *96VSN0601412B* | 22200 |  |  | 16 | 8.1 | 20800 |  |  | 18800 | 90% | 1.85 | Both | 462.5 | 1.85 | HRCU-A-CB (Split System: Heat Pump with Remote Outdoor Unit-Air-Source) | Yes
216734845 | Central Heat Pump | AIRQUEST | D5CUHAH24AAK |  |  | EA*5X36M17A* | *97VTN0801716A* | 22200 |  |  | 16 | 8.1 | 20800 |  |  | 18700 | 90% | 1.85 | Both | 462.5 | 1.85 | HRCU-A-CB (Split System: Heat Pump with Remote Outdoor Unit-Air-Source) | Yes
216734722 | Central Heat Pump | AIRQUEST | D5CUHAH24AAK |  |  | EA*5X36M17A* | *96VSN0801716B* | 22200 |  |  | 16 | 8.1 | 20800 |  |  | 18700 | 90% | 1.85 | Both | 462.5 | 1.85 | HRCU-A-CB (Split System: Heat Pump with Remote Outdoor Unit-Air-Source) | Yes
216737657 | Central Heat Pump | AIRQUEST | D5CUHAH24AAK |  |  | ESH5X30M12A* | *96VSN0801716B* | 22600 |  |  | 16 | 8.1 | 21200 |  |  | 18900 | 89% | 1.85 | Both | 470 | 1.88 | HRCU-A-CB (Split System: Heat Pump with Remote Outdoor Unit-Air-Source) | Yes
216733769 | Central Heat Pump | ARCOAIRE | D5CUHAH24AAK |  |  | EA*5X30M14A* | *96VSN0601412B* | 22000 |  |  | 16 | 8.1 | 20800 |  |  | 18800 | 90% | 1.85 | Both | 457.5 | 1.83 | HRCU-A-CB (Split System: Heat Pump with Remote Outdoor Unit-Air-Source) | Yes
216733669 | Central Heat Pump | ARCOAIRE | D5CUHAH24AAK |  |  | EA*5X30M14A* | *80MS(N,L)0701412A* | 22200 |  |  | 16 | 8.1 | 20800 |  |  | 18700 | 90% | 1.85 | Both | 462.5 | 1.85 | HRCU-A-CB (Split System: Heat Pump with Remote Outdoor Unit-Air-Source) | Yes
216737905 | Central Heat Pump | ARCOAIRE | D5CUHAH24AAK |  |  | ESH5X30M12A* | *97VTN0801716A* | 22600 |  |  | 16 | 8.1 | 21200 |  |  | 18900 | 89% | 1.85 | Both | 470 | 1.88 | HRCU-A-CB (Split System: Heat Pump with Remote Outdoor Unit-Air-Source) | Yes
216738203 | Central Heat Pump | ARCOAIRE | D5CUHAH24AAK |  |  | ESH5X36M12A* | *80MSU0401712A* | 22800 |  |  | 16 | 8.1 | 20800 |  |  | 18500 | 89% | 1.85 | Both | 475 | 1.9 | HRCU-A-CB (Split System: Heat Pump with Remote Outdoor Unit-Air-Source) | Yes
216733703 | Central Heat Pump | BRYANT HEATING AND COOLING SYSTEMS | 37MUHAQ24AA3 |  |  | CAA**3014AM* | 82*TB36045V14*** | 22000 |  |  | 16 | 8.1 | 20800 |  |  | 18700 | 90% | 1.85 | Both | 457.5 | 1.83 | HRCU-A-CB (Split System: Heat Pump with Remote Outdoor Unit-Air-Source) | Yes
216737165 | Central Heat Pump | BRYANT HEATING AND COOLING SYSTEMS | 37MUHAQ24AA3 |  |  | CSAH*3012AM* | 82*SB48070V17*** | 22200 |  |  | 16 | 8.1 | 20800 |  |  | 18700 | 90% | 1.85 | Both | 462.5 | 1.85 | HRCU-A-CB (Split System: Heat Pump with Remote Outdoor Unit-Air-Source) | Yes
216727506 | Central Heat Pump | CARRIER | 37MUHAQ24AA3 |  |  | CAA**3017AM* | GG96VTAB48080B** | 22000 |  |  | 16 | 8.1 | 20800 |  |  | 18800 | 90% | 1.85 | Both | 457.5 | 1.83 | HRCU-A-CB (Split System: Heat Pump with Remote Outdoor Unit-Air-Source) | Yes
216727464 | Central Heat Pump | CARRIER | 37MUHAQ24AA3 |  |  | CAA**3017AM* | 58SP*B070V17**16 | 22200 |  |  | 16 | 8.1 | 20800 |  |  | 18800 | 90% | 1.85 | Both | 462.5 | 1.85 | HRCU-A-CB (Split System: Heat Pump with Remote Outdoor Unit-Air-Source) | Yes
216727550 | Central Heat Pump | CARRIER | 37MUHAQ24AA3 |  |  | CAA**3617AM* | 59SP6B060V14**12 | 22200 |  |  | 16 | 8.1 | 20800 |  |  | 18700 | 90% | 1.85 | Both | 462.5 | 1.85 | HRCU-A-CB (Split System: Heat Pump with Remote Outdoor Unit-Air-Source) | Yes
216727437 | Central Heat Pump | CARRIER | 37MUHAQ24AA3 |  |  | CAA**3014AM* | 58S(B,C)*B045M14**12 | 22200 |  |  | 16 | 8.1 | 20800 |  |  | 18800 | 90% | 1.85 | Both | 462.5 | 1.85 | HRCU-A-CB (Split System: Heat Pump with Remote Outdoor Unit-Air-Source) | Yes
216727821 | Central Heat Pump | CARRIER | 37MUHAQ24AA3 |  |  | CSAH*3012AM* | 58SP*B070V17**16 | 22200 |  |  | 16 | 8.1 | 20800 |  |  | 18700 | 90% | 1.85 | Both | 462.5 | 1.85 | HRCU-A-CB (Split System: Heat Pump with Remote Outdoor Unit-Air-Source) | Yes
216734706 | Central Heat Pump | COMFORTMAKER | D5CUHAH24AAK |  |  | EA*5X36M17A* | *96VSN0601412B* | 22200 |  |  | 16 | 8.1 | 20800 |  |  | 18700 | 90% | 1.85 | Both | 462.5 | 1.85 | HRCU-A-CB (Split System: Heat Pump with Remote Outdoor Unit-Air-Source) | Yes
216734825 | Central Heat Pump | COMFORTMAKER | D5CUHAH24AAK |  |  | EA*5X36M17A* | *96VTN0801716B* | 22200 |  |  | 16 | 8.1 | 20800 |  |  | 18700 | 90% | 1.85 | Both | 462.5 | 1.85 | HRCU-A-CB (Split System: Heat Pump with Remote Outdoor Unit-Air-Source) | Yes
216734284 | Central Heat Pump | DAY & NIGHT | D5CUHAH24AAK |  |  | EA*5X30M17A* | *96VTN0801716B* | 22000 |  |  | 16 | 8.1 | 20800 |  |  | 18800 | 90% | 1.85 | Both | 457.5 | 1.83 | HRCU-A-CB (Split System: Heat Pump with Remote Outdoor Unit-Air-Source) | Yes
216733909 | Central Heat Pump | DAY & NIGHT | D5CUHAH24AAK |  |  | EA*5X30M17A* | *80VSL0701716B* | 22200 |  |  | 16 | 8.1 | 20800 |  |  | 18800 | 90% | 1.85 | Both | 462.5 | 1.85 | HRCU-A-CB (Split System: Heat Pump with Remote Outdoor Unit-Air-Source) | Yes
216733870 | Central Heat Pump | DAY & NIGHT | D5CUHAH24AAK |  |  | EA*5X30M17A* | *80MS(N,L)0701716A* | 22200 |  |  | 16 | 8.1 | 20800 |  |  | 18800 | 90% | 1.85 | Both | 462.5 | 1.85 | HRCU-A-CB (Split System: Heat Pump with Remote Outdoor Unit-Air-Source) | Yes
216734805 | Central Heat Pump | DAY & NIGHT | D5CUHAH24AAK |  |  | EA*5X36M17A* | *96VTN0601412B* | 22200 |  |  | 16 | 8.1 | 20800 |  |  | 18700 | 90% | 1.85 | Both | 462.5 | 1.85 | HRCU-A-CB (Split System: Heat Pump with Remote Outdoor Unit-Air-Source) | Yes
216734165 | Central Heat Pump | DAY & NIGHT | D5CUHAH24AAK |  |  | EA*5X30M17A* | *96VSN0601412B* | 22200 |  |  | 16 | 8.1 | 20800 |  |  | 18800 | 90% | 1.85 | Both | 462.5 | 1.85 | HRCU-A-CB (Split System: Heat Pump with Remote Outdoor Unit-Air-Source) | Yes
216733829 | Central Heat Pump | DAY & NIGHT | D5CUHAH24AAK |  |  | EA*5X30M17A* | *80MS(N,L)0451412A* | 22400 |  |  | 16 | 8.1 | 20800 |  |  | 18800 | 90% | 1.9 | Both | 467.5 | 1.87 | HRCU-A-CB (Split System: Heat Pump with Remote Outdoor Unit-Air-Source) | Yes
216736348 | Central Heat Pump | DAY & NIGHT | D5CUHAH24AAK |  |  | ESH5X24M12A* | *80MSU0601716A* | 22600 |  |  | 16 | 8.1 | 21200 |  |  | 19000 | 90% | 1.85 | Both | 470 | 1.88 | HRCU-A-CB (Split System: Heat Pump with Remote Outdoor Unit-Air-Source) | Yes
216734852 | Central Heat Pump | GRANDAIRE | WD5CUHAH24AAK |  |  | W5A*36M17XA* | WFJT080B048A* | 22200 |  |  | 16 | 8.1 | 20800 |  |  | 18700 | 90% | 1.85 | Both | 462.5 | 1.85 | HRCU-A-CB (Split System: Heat Pump with Remote Outdoor Unit-Air-Source) | Yes
216737849 | Central Heat Pump | GRANDAIRE | WD5CUHAH24AAK |  |  | W5SH30M12XA* | WFST080B048A* | 22600 |  |  | 16 | 8.1 | 21200 |  |  | 18900 | 89% | 1.85 | Both | 470 | 1.88 | HRCU-A-CB (Split System: Heat Pump with Remote Outdoor Unit-Air-Source) | Yes
216736352 | Central Heat Pump | GRANDAIRE | WD5CUHAH24AAK |  |  | W5SH24M12XA* | WFEU060B048B* | 22600 |  |  | 16 | 8.1 | 21200 |  |  | 19000 | 90% | 1.85 | Both | 470 | 1.88 | HRCU-A-CB (Split System: Heat Pump with Remote Outdoor Unit-Air-Source) | Yes
216734170 | Central Heat Pump | HEIL | D5CUHAH24AAK |  |  | EA*5X30M17A* | *96VSN0601716B* | 22200 |  |  | 16 | 8.1 | 20800 |  |  | 18800 | 90% | 1.85 | Both | 462.5 | 1.85 | HRCU-A-CB (Split System: Heat Pump with Remote Outdoor Unit-Air-Source) | Yes
216737656 | Central Heat Pump | HEIL | D5CUHAH24AAK |  |  | ESH5X30M12A* | *96VSN0801716B* | 22600 |  |  | 16 | 8.1 | 21200 |  |  | 18900 | 89% | 1.85 | Both | 470 | 1.88 | HRCU-A-CB (Split System: Heat Pump with Remote Outdoor Unit-Air-Source) | Yes
216734849 | Central Heat Pump | KEEPRITE | D5CUHAH24AAK |  |  | EA*5X36M17A* | *97VTN0801716A* | 22200 |  |  | 16 | 8.1 | 20800 |  |  | 18700 | 90% | 1.85 | Both | 462.5 | 1.85 | HRCU-A-CB (Split System: Heat Pump with Remote Outdoor Unit-Air-Source) | Yes
216734264 | Central Heat Pump | KEEPRITE | D5CUHAH24AAK |  |  | EA*5X30M17A* | *96VTN0601412B* | 22200 |  |  | 16 | 8.1 | 20800 |  |  | 18800 | 90% | 1.85 | Both | 462.5 | 1.85 | HRCU-A-CB (Split System: Heat Pump with Remote Outdoor Unit-Air-Source) | Yes
216737908 | Central Heat Pump | KEEPRITE | D5CUHAH24AAK |  |  | ESH5X30M12A* | *97VTN0801716A* | 22600 |  |  | 16 | 8.1 | 21200 |  |  | 18900 | 89% | 1.85 | Both | 470 | 1.88 | HRCU-A-CB (Split System: Heat Pump with Remote Outdoor Unit-Air-Source) | Yes
216737162 | Central Heat Pump | KEEPRITE | D5CUHAH24AAK |  |  | ESH5X30M12A* | *80VSL0701412B* | 22600 |  |  | 16 | 8.1 | 21000 |  |  | 18800 | 90% | 1.85 | Both | 470 | 1.88 | HRCU-A-CB (Split System: Heat Pump with Remote Outdoor Unit-Air-Source) | Yes
216738473 | Central Heat Pump | KEEPRITE | D5CUHAH24AAK |  |  | ESH5X36M12A* | *92MSN0801716A* | 22600 |  |  | 16 | 8.1 | 20800 |  |  | 18400 | 88% | 1.85 | Both | 470 | 1.88 | HRCU-A-CB (Split System: Heat Pump with Remote Outdoor Unit-Air-Source) | Yes
216734268 | Central Heat Pump | PAYNE HEATING AND COOLING | 37MUHAQ24AA3 |  |  | CAA**3017AM* | PG96VTAB48060B** | 22200 |  |  | 16 | 8.1 | 20800 |  |  | 18800 | 90% | 1.85 | Both | 462.5 | 1.85 | HRCU-A-CB (Split System: Heat Pump with Remote Outdoor Unit-Air-Source) | Yes
216734308 | Central Heat Pump | SMART COMFORT | D5CUHAH24AAK |  |  | EA*5X30M17A* | *97VTN0801716A* | 22000 |  |  | 16 | 8.1 | 20800 |  |  | 18800 | 90% | 1.85 | Both | 457.5 | 1.83 | HRCU-A-CB (Split System: Heat Pump with Remote Outdoor Unit-Air-Source) | Yes
216734709 | Central Heat Pump | SMART COMFORT | D5CUHAH24AAK |  |  | EA*5X36M17A* | *96VSN0601412B* | 22200 |  |  | 16 | 8.1 | 20800 |  |  | 18700 | 90% | 1.85 | Both | 462.5 | 1.85 | HRCU-A-CB (Split System: Heat Pump with Remote Outdoor Unit-Air-Source) | Yes
216734265 | Central Heat Pump | SMART COMFORT | D5CUHAH24AAK |  |  | EA*5X30M17A* | *96VTN0601412B* | 22200 |  |  | 16 | 8.1 | 20800 |  |  | 18800 | 90% | 1.85 | Both | 462.5 | 1.85 | HRCU-A-CB (Split System: Heat Pump with Remote Outdoor Unit-Air-Source) | Yes
216737218 | Central Heat Pump | SMART COMFORT | D5CUHAH24AAK |  |  | ESH5X30M12A* | *80MSU0401712A* | 22400 |  |  | 16 | 8.1 | 21000 |  |  | 18800 | 90% | 1.85 | Both | 467.5 | 1.87 | HRCU-A-CB (Split System: Heat Pump with Remote Outdoor Unit-Air-Source) | Yes
216738218 | Central Heat Pump | SMART COMFORT | D5CUHAH24AAK |  |  | ESH5X36M12A* | *80MSU0601716A* | 22600 |  |  | 16 | 8.1 | 20600 |  |  | 18400 | 89% | 1.85 | Both | 470 | 1.88 | HRCU-A-CB (Split System: Heat Pump with Remote Outdoor Unit-Air-Source) | Yes
216734287 | Central Heat Pump | TEMPSTAR | D5CUHAH24AAK |  |  | EA*5X30M17A* | *96VTN0801716B* | 22000 |  |  | 16 | 8.1 | 20800 |  |  | 18800 | 90% | 1.85 | Both | 457.5 | 1.83 | HRCU-A-CB (Split System: Heat Pump with Remote Outdoor Unit-Air-Source) | Yes
216733873 | Central Heat Pump | TEMPSTAR | D5CUHAH24AAK |  |  | EA*5X30M17A* | *80MS(N,L)0701716A* | 22200 |  |  | 16 | 8.1 | 20800 |  |  | 18800 | 90% | 1.85 | Both | 462.5 | 1.85 | HRCU-A-CB (Split System: Heat Pump with Remote Outdoor Unit-Air-Source) | Yes
216734808 | Central Heat Pump | TEMPSTAR | D5CUHAH24AAK |  |  | EA*5X36M17A* | *96VTN0601412B* | 22200 |  |  | 16 | 8.1 | 20800 |  |  | 18700 | 90% | 1.85 | Both | 462.5 | 1.85 | HRCU-A-CB (Split System: Heat Pump with Remote Outdoor Unit-Air-Source) | Yes
216734851 | Central Heat Pump | TEMPSTAR | D5CUHAH24AAK |  |  | EA*5X36M17A* | *97VTN0801716A* | 22200 |  |  | 16 | 8.1 | 20800 |  |  | 18700 | 90% | 1.85 | Both | 462.5 | 1.85 | HRCU-A-CB (Split System: Heat Pump with Remote Outdoor Unit-Air-Source) | Yes
216733921 | Central Heat Pump | TEMPSTAR | D5CUHAH24AAK |  |  | EA*5X30M17A* | *80VSL0901716B* | 22200 |  |  | 16 | 8.1 | 20800 |  |  | 18800 | 90% | 1.85 | Both | 462.5 | 1.85 | HRCU-A-CB (Split System: Heat Pump with Remote Outdoor Unit-Air-Source) | Yes
216734266 | Central Heat Pump | TEMPSTAR | D5CUHAH24AAK |  |  | EA*5X30M17A* | *96VTN0601412B* | 22200 |  |  | 16 | 8.1 | 20800 |  |  | 18800 | 90% | 1.85 | Both | 462.5 | 1.85 | HRCU-A-CB (Split System: Heat Pump with Remote Outdoor Unit-Air-Source) | Yes
216733832 | Central Heat Pump | TEMPSTAR | D5CUHAH24AAK |  |  | EA*5X30M17A* | *80MS(N,L)0451412A* | 22400 |  |  | 16 | 8.1 | 20800 |  |  | 18800 | 90% | 1.9 | Both | 467.5 | 1.87 | HRCU-A-CB (Split System: Heat Pump with Remote Outdoor Unit-Air-Source) | Yes
216733846 | Central Heat Pump | AIRQUEST | D5CUHAH24AAK |  |  | EA*5X30M17A* | *80MS(N,L)0701412A* | 22200 |  |  | 16.5 | 8.1 | 20800 |  |  | 18800 | 90% | 1.85 | Both | 462.5 | 1.85 | HRCU-A-CB (Split System: Heat Pump with Remote Outdoor Unit-Air-Source) | Yes
216733936 | Central Heat Pump | AIRQUEST | D5CUHAH24AAK |  |  | EA*5X30M17A* | *80MSU0601716A* | 22200 |  |  | 16.5 | 8.1 | 20800 |  |  | 18700 | 90% | 1.85 | Both | 462.5 | 1.85 | HRCU-A-CB (Split System: Heat Pump with Remote Outdoor Unit-Air-Source) | Yes
216733889 | Central Heat Pump | ARCOAIRE | D5CUHAH24AAK |  |  | EA*5X30M17A* | *80VSL0451412B* | 22200 |  |  | 16.5 | 8.1 | 20800 |  |  | 18700 | 90% | 1.85 | Both | 462.5 | 1.85 | HRCU-A-CB (Split System: Heat Pump with Remote Outdoor Unit-Air-Source) | Yes
216734079 | Central Heat Pump | ARCOAIRE | D5CUHAH24AAK |  |  | EA*5X30M17A* | *92MSN0801716A* | 22200 |  |  | 16.5 | 8.1 | 20800 |  |  | 18700 | 90% | 1.85 | Both | 462.5 | 1.85 | HRCU-A-CB (Split System: Heat Pump with Remote Outdoor Unit-Air-Source) | Yes
216734075 | Central Heat Pump | BRYANT HEATING AND COOLING SYSTEMS | 37MUHAQ24AA3 |  |  | CAA**3017AM* | 912SE48080M17*** | 22200 |  |  | 16.5 | 8.1 | 20800 |  |  | 18700 | 90% | 1.85 | Both | 462.5 | 1.85 | HRCU-A-CB (Split System: Heat Pump with Remote Outdoor Unit-Air-Source) | Yes
216733933 | Central Heat Pump | BRYANT HEATING AND COOLING SYSTEMS | 37MUHAQ24AA3 |  |  | CAA**3017AM* | 83*SB48060M17*** | 22200 |  |  | 16.5 | 8.1 | 20800 |  |  | 18700 | 90% | 1.85 | Both | 462.5 | 1.85 | HRCU-A-CB (Split System: Heat Pump with Remote Outdoor Unit-Air-Source) | Yes
216727458 | Central Heat Pump | CARRIER | 37MUHAQ24AA3 |  |  | CAA**3017AM* | 58S(B,C)*B070M14**12 | 22200 |  |  | 16.5 | 8.1 | 20800 |  |  | 18800 | 90% | 1.85 | Both | 462.5 | 1.85 | HRCU-A-CB (Split System: Heat Pump with Remote Outdoor Unit-Air-Source) | Yes
216727523 | Central Heat Pump | CARRIER | 37MUHAQ24AA3 |  |  | CAA**3617AM* | 58SP*B090V17**16 | 22200 |  |  | 16.5 | 8.1 | 20800 |  |  | 18700 | 90% | 1.85 | Both | 462.5 | 1.85 | HRCU-A-CB (Split System: Heat Pump with Remote Outdoor Unit-Air-Source) | Yes
216733849 | Central Heat Pump | DAY & NIGHT | D5CUHAH24AAK |  |  | EA*5X30M17A* | *80MS(N,L)0701412A* | 22200 |  |  | 16.5 | 8.1 | 20800 |  |  | 18800 | 90% | 1.85 | Both | 462.5 | 1.85 | HRCU-A-CB (Split System: Heat Pump with Remote Outdoor Unit-Air-Source) | Yes
216733853 | Central Heat Pump | GRANDAIRE | WD5CUHAH24AAK |  |  | W5A*30M17XA* | WFE*070A036C* | 22200 |  |  | 16.5 | 8.1 | 20800 |  |  | 18800 | 90% | 1.85 | Both | 462.5 | 1.85 | HRCU-A-CB (Split System: Heat Pump with Remote Outdoor Unit-Air-Source) | Yes
216733990 | Central Heat Pump | GRANDAIRE | WD5CUHAH24AAK |  |  | W5A*30M17XA* | WFET045A036A* | 22200 |  |  | 16.5 | 8.1 | 20800 |  |  | 18700 | 90% | 1.85 | Both | 462.5 | 1.85 | HRCU-A-CB (Split System: Heat Pump with Remote Outdoor Unit-Air-Source) | Yes
216733934 | Central Heat Pump | PAYNE HEATING AND COOLING | 37MUHAQ24AA3 |  |  | CAA**3017AM* | PG80MSUA48060B** | 22200 |  |  | 16.5 | 8.1 | 20800 |  |  | 18700 | 90% | 1.85 | Both | 462.5 | 1.85 | HRCU-A-CB (Split System: Heat Pump with Remote Outdoor Unit-Air-Source) | Yes
216733893 | Central Heat Pump | SMART COMFORT | D5CUHAH24AAK |  |  | EA*5X30M17A* | *80VSL0451412B* | 22200 |  |  | 16.5 | 8.1 | 20800 |  |  | 18700 | 90% | 1.85 | Both | 462.5 | 1.85 | HRCU-A-CB (Split System: Heat Pump with Remote Outdoor Unit-Air-Source) | Yes
215931873 | Central Heat Pump | TEMPSTAR | T5H3V60*K*AAA* |  |  | ESH5X60M12A*+WALLCON | *97CMN0602120B* | 55500 |  |  | 17 | 8.1 | 61500 |  |  | 47000 | 76% | 1.95 | Both | 1157.5 | 4.63 | HRCU-A-CB (Split System: Heat Pump with Remote Outdoor Unit-Air-Source) | Yes
215931598 | Central Heat Pump | ARCOAIRE | H5H3V60*K*AAA* |  |  | EA*5X60M24A*+WALLCON | *97CMN0602120B* | 55000 |  |  | 17.5 | 8.1 | 61000 |  |  | 47000 | 77% | 1.95 | Both | 1145 | 4.58 | HRCU-A-CB (Split System: Heat Pump with Remote Outdoor Unit-Air-Source) | Yes
216636208 | Central Heat Pump | ACIQ | H5H3V48*K*AAA* |  |  | EVM5X48M21A*+WALLCON | *96CTN0802120B* | 44500 |  |  | 19.5 | 8.1 | 52000 |  |  | 38500 | 74% | 1.9 | Both | 927.5 | 3.71 | HRCU-A-CB (Split System: Heat Pump with Remote Outdoor Unit-Air-Source) | Yes
215941525 | Central Heat Pump | BRYANT HEATING AND COOLING SYSTEMS | 293VAN048**AA* |  |  | CVAVA4821XMA*+UI | 986TD60080C21*** | 44500 |  |  | 19.5 | 8.1 | 52000 |  |  | 38500 | 74% | 1.9 | Both | 927.5 | 3.71 | HRCU-A-CB (Split System: Heat Pump with Remote Outdoor Unit-Air-Source) | Yes
216738121 | Central Heat Pump | ARCOAIRE | D5CUHAH24AAK |  |  | ESH5X36M12A* | *80MS(N,L)1352420A* | 23200 |  |  | 15.2 | 8.1 | 21200 |  |  | 18700 | 88% | 1.9 | Both | 482.5 | 1.93 | HRCU-A-CB (Split System: Heat Pump with Remote Outdoor Unit-Air-Source) | Yes
216738501 | Central Heat Pump | COMFORTMAKER | D5CUHAH24AAK |  |  | ESH5X36M12A* | *92MSN1002122A* | 23200 |  |  | 15.2 | 8.1 | 21200 |  |  | 18800 | 89% | 1.9 | Both | 482.5 | 1.93 | HRCU-A-CB (Split System: Heat Pump with Remote Outdoor Unit-Air-Source) | Yes
216733435 | Central Heat Pump | GRANDAIRE | WD5CUHAH24AAK |  |  | W5A*25M17XA* | WFSX040A030B* | 22800 |  |  | 15.2 | 8.1 | 20800 |  |  | 18500 | 89% | 1.9 | Both | 475 | 1.9 | HRCU-A-CB (Split System: Heat Pump with Remote Outdoor Unit-Air-Source) | Yes
216738126 | Central Heat Pump | GRANDAIRE | WD5CUHAH24AAK |  |  | W5SH36M12XA* | WFE*135D060C* | 23200 |  |  | 15.2 | 8.1 | 21200 |  |  | 18700 | 88% | 1.9 | Both | 482.5 | 1.93 | HRCU-A-CB (Split System: Heat Pump with Remote Outdoor Unit-Air-Source) | Yes
216735184 | Central Heat Pump | AIRQUEST | D5CUHAH24AAK |  |  | EA*5X37M17A* | *96MSN0601412A* | 22800 |  |  | 15.5 | 8.1 | 20800 |  |  | 18500 | 89% | 1.9 | Both | 475 | 1.9 | HRCU-A-CB (Split System: Heat Pump with Remote Outdoor Unit-Air-Source) | Yes
216735163 | Central Heat Pump | HEIL | D5CUHAH24AAK |  |  | EA*5X37M17A* | *96MSN0261410A* | 22800 |  |  | 15.5 | 8.1 | 20800 |  |  | 18500 | 89% | 1.9 | Both | 475 | 1.9 | HRCU-A-CB (Split System: Heat Pump with Remote Outdoor Unit-Air-Source) | Yes
216738478 | Central Heat Pump | PAYNE HEATING AND COOLING | 37MUHAQ24AA3 |  |  | CSAH*3612AM* | PG92MSAA60080C** | 23200 |  |  | 15.5 | 8.1 | 21000 |  |  | 18700 | 89% | 1.9 | Both | 482.5 | 1.93 | HRCU-A-CB (Split System: Heat Pump with Remote Outdoor Unit-Air-Source) | Yes
216734917 | Central Heat Pump | TEMPSTAR | D5CUHAH24AAK |  |  | EA*5X37M17A* | *80MS(N,L)0451714A* | 22800 |  |  | 15.5 | 8.1 | 20800 |  |  | 18500 | 89% | 1.9 | Both | 475 | 1.9 | HRCU-A-CB (Split System: Heat Pump with Remote Outdoor Unit-Air-Source) | Yes
216738879 | Central Heat Pump | TEMPSTAR | D5CUHAH24AAK |  |  | ESH5X36M12A* | *96VTN1002122B* | 23000 |  |  | 15.5 | 8.1 | 21000 |  |  | 18600 | 89% | 1.85 | Both | 480 | 1.92 | HRCU-A-CB (Split System: Heat Pump with Remote Outdoor Unit-Air-Source) | Yes
215408660 | Central Heat Pump | INNOVAIR | SOV60H2BA |  |  | SAV60BDA |  | 54000 |  |  | 15.2 | 8.4 | 54000 |  |  | 38000 | 70% | 1.8 | Both | 1125 | 4.5 | HRCU-A-CB (Split System: Heat Pump with Remote Outdoor Unit-Air-Source) | Yes
215471330 | Central Heat Pump | MIDEA | MO1BE-H60B-2A |  |  | MAUHE-H60B-2A |  | 54000 |  |  | 15.2 | 8.4 | 54000 |  |  | 38000 | 70% | 1.8 | Both | 1125 | 4.5 | HRCU-A-CB (Split System: Heat Pump with Remote Outdoor Unit-Air-Source) | Yes
215319040 | Central Heat Pump | KENMORE | D5CURAH60AAK |  |  | D5FUAAH60XAK |  | 54000 |  |  | 15.2 | 8.4 | 54000 |  |  | 38000 | 70% | 1.8 | Both | 1125 | 4.5 | HRCU-A-CB (Split System: Heat Pump with Remote Outdoor Unit-Air-Source) | Yes
215677979 | Central Heat Pump | DAY & NIGHT | C5H0V60*K*AAA* |  |  | EA*5X61M24A*+WALLCON | *97CMN0602120B* | 55000 |  |  | 17.5 | 8.5 | 61000 |  |  | 43000 | 70% | 1.88 | Both | 1145 | 4.58 | HRCU-A-CB (Split System: Heat Pump with Remote Outdoor Unit-Air-Source) | Yes
215678106 | Central Heat Pump | AIRQUEST | H5H0V60*K*AAA* |  |  | ESH5X60M12A*+WALLCON | *95CSU0802120B* | 55500 |  |  | 16.5 | 8.5 | 60000 |  |  | 42000 | 70% | 1.9 | Both | 1157.5 | 4.63 | HRCU-A-CB (Split System: Heat Pump with Remote Outdoor Unit-Air-Source) | Yes
215678105 | Central Heat Pump | HEIL | H5H0V60*K*AAA* |  |  | ESH5X60M12A*+WALLCON | *95CSU0802120B* | 55500 |  |  | 16.5 | 8.5 | 60000 |  |  | 42000 | 70% | 1.9 | Both | 1157.5 | 4.63 | HRCU-A-CB (Split System: Heat Pump with Remote Outdoor Unit-Air-Source) | Yes
215678154 | Central Heat Pump | BRYANT HEATING AND COOLING SYSTEMS | 290VAN060**AA* |  |  | CSAH*6012AM*+UI | 987MC66120C24*** | 55500 |  |  | 17 | 8.5 | 60000 |  |  | 42000 | 70% | 1.9 | Both | 1157.5 | 4.63 | HRCU-A-CB (Split System: Heat Pump with Remote Outdoor Unit-Air-Source) | Yes
215678149 | Central Heat Pump | DAY & NIGHT | C5H0V60*K*AAA* |  |  | ESH5X60M12A*+WALLCON | *97CMN1002122B* | 55500 |  |  | 17 | 8.5 | 60000 |  |  | 42000 | 70% | 1.9 | Both | 1157.5 | 4.63 | HRCU-A-CB (Split System: Heat Pump with Remote Outdoor Unit-Air-Source) | Yes
215678145 | Central Heat Pump | HEIL | H5H0V60*K*AAA* |  |  | ESH5X60M12A*+WALLCON | *97CMN1002122B* | 55500 |  |  | 17 | 8.5 | 60000 |  |  | 42000 | 70% | 1.9 | Both | 1157.5 | 4.63 | HRCU-A-CB (Split System: Heat Pump with Remote Outdoor Unit-Air-Source) | Yes
215677504 | Central Heat Pump | BRYANT HEATING AND COOLING SYSTEMS | 290VAN060**AA* |  |  | CVAVA6024XMA*+UI | 987MC60060C21*** | 55500 |  |  | 17.5 | 8.5 | 64000 |  |  | 45500 | 71% | 1.94 | Both | 1157.5 | 4.63 | HRCU-A-CB (Split System: Heat Pump with Remote Outdoor Unit-Air-Source) | Yes
215677043 | Central Heat Pump | CARRIER | 27VNA060A*030* |  |  | CVAMA6021XMA*+UI | 59MN7C060C21**20 | 55500 |  |  | 17.5 | 8.5 | 65000 |  |  | 46000 | 71% | 1.94 | Both | 1157.5 | 4.63 | HRCU-A-CB (Split System: Heat Pump with Remote Outdoor Unit-Air-Source) | Yes
215677049 | Central Heat Pump | DAY & NIGHT | C5H0V60*K*AAA* |  |  | EVM5X60M21A*+WALLCON | *97CMN0602120B* | 55500 |  |  | 17.5 | 8.5 | 65000 |  |  | 46000 | 71% | 1.94 | Both | 1157.5 | 4.63 | HRCU-A-CB (Split System: Heat Pump with Remote Outdoor Unit-Air-Source) | Yes
215677399 | Central Heat Pump | DAY & NIGHT | C5H0V60*K*AAA* |  |  | EVD5X60M21A*+WALLCON | *97CMN0602120B* | 55500 |  |  | 17.5 | 8.5 | 64000 |  |  | 46000 | 72% | 1.94 | Both | 1157.5 | 4.63 | HRCU-A-CB (Split System: Heat Pump with Remote Outdoor Unit-Air-Source) | Yes
215677050 | Central Heat Pump | KEEPRITE | C5H0V60*K*AAA* |  |  | EVM5X60M21A*+WALLCON | *97CMN0602120B* | 55500 |  |  | 17.5 | 8.5 | 65000 |  |  | 46000 | 71% | 1.94 | Both | 1157.5 | 4.63 | HRCU-A-CB (Split System: Heat Pump with Remote Outdoor Unit-Air-Source) | Yes
215677833 | Central Heat Pump | CARRIER | 27VNA060A*030* |  |  | CAA**6024AM*+UI | 59MN7C080C21**20 | 54500 |  |  | 18 | 8.5 | 59500 |  |  | 42000 | 71% | 1.9 | Both | 1135 | 4.54 | HRCU-A-CB (Split System: Heat Pump with Remote Outdoor Unit-Air-Source) | Yes
215677959 | Central Heat Pump | DAY & NIGHT | C5H0V60*K*AAA* |  |  | EA*5X61M24A*+WALLCON | *95CSU0802120B* | 56000 |  |  | 18 | 8.5 | 60000 |  |  | 42000 | 70% | 2.02 | Both | 1167.5 | 4.67 | HRCU-A-CB (Split System: Heat Pump with Remote Outdoor Unit-Air-Source) | Yes
215677770 | Central Heat Pump | KEEPRITE | C5H0V60*K*AAA* |  |  | EA*5X60M24A*+WALLCON | *80CTL0702120B* | 54500 |  |  | 18 | 8.5 | 59500 |  |  | 42000 | 71% | 1.88 | Both | 1135 | 4.54 | HRCU-A-CB (Split System: Heat Pump with Remote Outdoor Unit-Air-Source) | Yes
215669907 | Central Heat Pump | KEEPRITE | C5H0V36*K*AAA* |  |  | ESH5X36M12A*+WALLCON | *96CTN0401410B* | 32200 |  |  | 15.2 | 8.5 | 36200 |  |  | 25800 | 71% | 1.76 | Both | 670 | 2.68 | HRCU-A-CB (Split System: Heat Pump with Remote Outdoor Unit-Air-Source) | Yes
215670329 | Central Heat Pump | AIRQUEST | H5H0V36*K*AAA* |  |  | ESH5X48M12A*+WALLCON | *96CTN0401410B* | 32600 |  |  | 15.5 | 8.5 | 36000 |  |  | 25600 | 71% | 1.78 | Both | 680 | 2.72 | HRCU-A-CB (Split System: Heat Pump with Remote Outdoor Unit-Air-Source) | Yes
215675157 | Central Heat Pump | ARCOAIRE | H5H0V48*K*AAA* |  |  | ESH5X60M12A*+WALLCON | *80CTL0451712B* | 45000 |  |  | 15.5 | 8.5 | 48500 |  |  | 34600 | 71% | 1.94 | Both | 937.5 | 3.75 | HRCU-A-CB (Split System: Heat Pump with Remote Outdoor Unit-Air-Source) | Yes
215667116 | Central Heat Pump | COMFORTMAKER | C5H0V24*K*AAA* |  |  | EA*5X24M17A*+WALLCON | *96CTN0401410B* | 22400 |  |  | 15.5 | 8.5 | 24400 |  |  | 17200 | 70% | 1.82 | Both | 467.5 | 1.87 | HRCU-A-CB (Split System: Heat Pump with Remote Outdoor Unit-Air-Source) | Yes
215667511 | Central Heat Pump | COMFORTMAKER | C5H0V24*K*AAA* |  |  | EA*5X30M17A*+WALLCON | *96CTN0401410B* | 22600 |  |  | 15.5 | 8.5 | 24400 |  |  | 17100 | 70% | 1.84 | Both | 470 | 1.88 | HRCU-A-CB (Split System: Heat Pump with Remote Outdoor Unit-Air-Source) | Yes
215667351 | Central Heat Pump | COMFORTMAKER | C5H0V24*K*AAA* |  |  | EA*5X30M14A*+WALLCON | *96CTN0401410B* | 22600 |  |  | 15.5 | 8.5 | 24200 |  |  | 17100 | 71% | 1.84 | Both | 470 | 1.88 | HRCU-A-CB (Split System: Heat Pump with Remote Outdoor Unit-Air-Source) | Yes
215667119 | Central Heat Pump | DAY & NIGHT | C5H0V24*K*AAA* |  |  | EA*5X24M17A*+WALLCON | *96CTN0401410B* | 22400 |  |  | 15.5 | 8.5 | 24400 |  |  | 17200 | 70% | 1.82 | Both | 467.5 | 1.87 | HRCU-A-CB (Split System: Heat Pump with Remote Outdoor Unit-Air-Source) | Yes
215674736 | Central Heat Pump | HEIL | H5H0V48*K*AAA* |  |  | ESH5X48M12A*+WALLCON | *80CTL0451712B* | 44000 |  |  | 15.5 | 8.5 | 50000 |  |  | 35200 | 70% | 1.92 | Both | 917.5 | 3.67 | HRCU-A-CB (Split System: Heat Pump with Remote Outdoor Unit-Air-Source) | Yes
215667517 | Central Heat Pump | KEEPRITE | C5H0V24*K*AAA* |  |  | EA*5X30M17A*+WALLCON | *96CTN0401410B* | 22600 |  |  | 15.5 | 8.5 | 24400 |  |  | 17100 | 70% | 1.84 | Both | 470 | 1.88 | HRCU-A-CB (Split System: Heat Pump with Remote Outdoor Unit-Air-Source) | Yes
216633311 | Central Heat Pump | ACIQ | H5H0V36*K*AAA* |  |  | ESH5X36M12A*+WALLCON | *97CMN0602120B* | 33600 |  |  | 16 | 8.5 | 35800 |  |  | 25600 | 72% | 1.76 | Both | 700 | 2.8 | HRCU-A-CB (Split System: Heat Pump with Remote Outdoor Unit-Air-Source) | Yes
216633331 | Central Heat Pump | ACIQ | H5H0V36*K*AAA* |  |  | ESH5X42M12A*+WALLCON | *95CSU0601716B* | 33800 |  |  | 16 | 8.5 | 35600 |  |  | 25400 | 71% | 1.78 | Both | 705 | 2.82 | HRCU-A-CB (Split System: Heat Pump with Remote Outdoor Unit-Air-Source) | Yes
215669911 | Central Heat Pump | AIRQUEST | H5H0V36*K*AAA* |  |  | ESH5X36M12A*+WALLCON | *96CTN0601714B* | 33400 |  |  | 16 | 8.5 | 36000 |  |  | 25800 | 72% | 1.76 | Both | 695 | 2.78 | HRCU-A-CB (Split System: Heat Pump with Remote Outdoor Unit-Air-Source) | Yes
215679737 | Central Heat Pump | ARCOAIRE | H5H0V36*K*AAA* |  |  | ESH5X36M12A*+WALLCON | *97CTN0601716A* | 33400 |  |  | 16 | 8.5 | 36000 |  |  | 25800 | 72% | 1.76 | Both | 695 | 2.78 | HRCU-A-CB (Split System: Heat Pump with Remote Outdoor Unit-Air-Source) | Yes
215679817 | Central Heat Pump | ARCOAIRE | H5H0V36*K*AAA* |  |  | ESH5X42M12A*+WALLCON | *97CTN0601716A* | 33600 |  |  | 16 | 8.5 | 35800 |  |  | 25600 | 72% | 1.76 | Both | 700 | 2.8 | HRCU-A-CB (Split System: Heat Pump with Remote Outdoor Unit-Air-Source) | Yes
215681627 | Central Heat Pump | ARCOAIRE | H5H0V48*K*AAA* |  |  | ESH5X48M12A*+WALLCON | *97CTN0801716A* | 44500 |  |  | 16 | 8.5 | 49500 |  |  | 34800 | 70% | 1.92 | Both | 927.5 | 3.71 | HRCU-A-CB (Split System: Heat Pump with Remote Outdoor Unit-Air-Source) | Yes
215675237 | Central Heat Pump | ARCOAIRE | H5H0V48*K*AAA* |  |  | ESH5X60M12A*+WALLCON | *95CSU0601716B* | 45000 |  |  | 16 | 8.5 | 48500 |  |  | 34200 | 71% | 1.94 | Both | 937.5 | 3.75 | HRCU-A-CB (Split System: Heat Pump with Remote Outdoor Unit-Air-Source) | Yes
215684062 | Central Heat Pump | BRYANT HEATING AND COOLING SYSTEMS | 290VAN036**AA* |  |  | CSAH*4212AM*+UI | 88*TB36045C17*** | 33600 |  |  | 16 | 8.5 | 35800 |  |  | 25600 | 72% | 1.76 | Both | 700 | 2.8 | HRCU-A-CB (Split System: Heat Pump with Remote Outdoor Unit-Air-Source) | Yes
215674899 | Central Heat Pump | BRYANT HEATING AND COOLING SYSTEMS | 290VAN048**AA* |  |  | CSAH*4812AM*+UI | 935CB48060C17*** | 44500 |  |  | 16 | 8.5 | 49500 |  |  | 34800 | 70% | 1.92 | Both | 927.5 | 3.71 | HRCU-A-CB (Split System: Heat Pump with Remote Outdoor Unit-Air-Source) | Yes
215675274 | Central Heat Pump | BRYANT HEATING AND COOLING SYSTEMS | 290VAN048**AA* |  |  | CSAH*6012AM*+UI | 987MC42080C17*** | 45000 |  |  | 16 | 8.5 | 48500 |  |  | 34200 | 71% | 1.94 | Both | 937.5 | 3.75 | HRCU-A-CB (Split System: Heat Pump with Remote Outdoor Unit-Air-Source) | Yes
215675263 | Central Heat Pump | CARRIER | 27VNA048A*030* |  |  | CSAH*6012AM*+UI | 59MN7C060C21**20 | 45000 |  |  | 16 | 8.5 | 48500 |  |  | 34200 | 71% | 1.96 | Both | 937.5 | 3.75 | HRCU-A-CB (Split System: Heat Pump with Remote Outdoor Unit-Air-Source) | Yes
215681713 | Central Heat Pump | CARRIER | 27VNA048A*030* |  |  | CSAH*6012AM*+UI | 59TN7A080C17**16 | 45000 |  |  | 16 | 8.5 | 48500 |  |  | 34200 | 71% | 1.94 | Both | 937.5 | 3.75 | HRCU-A-CB (Split System: Heat Pump with Remote Outdoor Unit-Air-Source) | Yes
215679748 | Central Heat Pump | COMFORTMAKER | C5H0V36*K*AAA* |  |  | ESH5X36M12A*+WALLCON | *97CTN0801716A* | 33400 |  |  | 16 | 8.5 | 36000 |  |  | 25600 | 71% | 1.76 | Both | 695 | 2.78 | HRCU-A-CB (Split System: Heat Pump with Remote Outdoor Unit-Air-Source) | Yes
215669873 | Central Heat Pump | COMFORTMAKER | C5H0V36*K*AAA* |  |  | ESH5X36M12A*+WALLCON | *97CMN0801714B* | 33400 |  |  | 16 | 8.5 | 35800 |  |  | 25600 | 72% | 1.76 | Both | 695 | 2.78 | HRCU-A-CB (Split System: Heat Pump with Remote Outdoor Unit-Air-Source) | Yes
215681718 | Central Heat Pump | COMFORTMAKER | C5H0V48*K*AAA* |  |  | ESH5X60M12A*+WALLCON | *97CTN0801716A* | 45000 |  |  | 16 | 8.5 | 48500 |  |  | 34200 | 71% | 1.94 | Both | 937.5 | 3.75 | HRCU-A-CB (Split System: Heat Pump with Remote Outdoor Unit-Air-Source) | Yes
215670342 | Central Heat Pump | DAY & NIGHT | C5H0V36*K*AAA* |  |  | ESH5X48M12A*+WALLCON | *96CTN0601714B* | 33800 |  |  | 16 | 8.5 | 35600 |  |  | 25400 | 71% | 1.78 | Both | 705 | 2.82 | HRCU-A-CB (Split System: Heat Pump with Remote Outdoor Unit-Air-Source) | Yes
215679969 | Central Heat Pump | DAY & NIGHT | C5H0V36*K*AAA* |  |  | ESH5X60M12A*+WALLCON | *97CTN0601716A* | 34200 |  |  | 16 | 8.5 | 34800 |  |  | 25200 | 72% | 1.8 | Both | 712.5 | 2.85 | HRCU-A-CB (Split System: Heat Pump with Remote Outdoor Unit-Air-Source) | Yes
215679735 | Central Heat Pump | HEIL | H5H0V36*K*AAA* |  |  | ESH5X36M12A*+WALLCON | *97CTN0601716A* | 33400 |  |  | 16 | 8.5 | 36000 |  |  | 25800 | 72% | 1.76 | Both | 695 | 2.78 | HRCU-A-CB (Split System: Heat Pump with Remote Outdoor Unit-Air-Source) | Yes
215669870 | Central Heat Pump | HEIL | H5H0V36*K*AAA* |  |  | ESH5X36M12A*+WALLCON | *97CMN0801714B* | 33400 |  |  | 16 | 8.5 | 35800 |  |  | 25600 | 72% | 1.76 | Both | 695 | 2.78 | HRCU-A-CB (Split System: Heat Pump with Remote Outdoor Unit-Air-Source) | Yes
215681715 | Central Heat Pump | HEIL | H5H0V48*K*AAA* |  |  | ESH5X60M12A*+WALLCON | *97CTN0801716A* | 45000 |  |  | 16 | 8.5 | 48500 |  |  | 34200 | 71% | 1.94 | Both | 937.5 | 3.75 | HRCU-A-CB (Split System: Heat Pump with Remote Outdoor Unit-Air-Source) | Yes
215669867 | Central Heat Pump | KEEPRITE | C5H0V36*K*AAA* |  |  | ESH5X36M12A*+WALLCON | *97CMN0602120B* | 33600 |  |  | 16 | 8.5 | 35800 |  |  | 25600 | 72% | 1.76 | Both | 700 | 2.8 | HRCU-A-CB (Split System: Heat Pump with Remote Outdoor Unit-Air-Source) | Yes
215679900 | Central Heat Pump | KEEPRITE | C5H0V36*K*AAA* |  |  | ESH5X48M12A*+WALLCON | *97CTN0601716A* | 33800 |  |  | 16 | 8.5 | 35600 |  |  | 25600 | 72% | 1.78 | Both | 705 | 2.82 | HRCU-A-CB (Split System: Heat Pump with Remote Outdoor Unit-Air-Source) | Yes
215675280 | Central Heat Pump | KEEPRITE | C5H0V48*K*AAA* |  |  | ESH5X60M12A*+WALLCON | *97CMN0801714B* | 45000 |  |  | 16 | 8.5 | 48500 |  |  | 34200 | 71% | 1.94 | Both | 937.5 | 3.75 | HRCU-A-CB (Split System: Heat Pump with Remote Outdoor Unit-Air-Source) | Yes
215679751 | Central Heat Pump | KENMORE | (C,H,T)5H0V36*K*AAA* |  |  | ESH5X36M12A*+WALLCON | *97CTN0801716A* | 33400 |  |  | 16 | 8.5 | 36000 |  |  | 25600 | 71% | 1.76 | Both | 695 | 2.78 | HRCU-A-CB (Split System: Heat Pump with Remote Outdoor Unit-Air-Source) | Yes
215670053 | Central Heat Pump | TEMPSTAR | T5H0V36*K*AAA* |  |  | ESH5X42M12A*+WALLCON | *97CMN0601714B* | 33600 |  |  | 16 | 8.5 | 35800 |  |  | 25600 | 72% | 1.76 | Both | 700 | 2.8 | HRCU-A-CB (Split System: Heat Pump with Remote Outdoor Unit-Air-Source) | Yes
215670345 | Central Heat Pump | TEMPSTAR | T5H0V36*K*AAA* |  |  | ESH5X48M12A*+WALLCON | *96CTN0601714B* | 33800 |  |  | 16 | 8.5 | 35600 |  |  | 25400 | 71% | 1.78 | Both | 705 | 2.82 | HRCU-A-CB (Split System: Heat Pump with Remote Outdoor Unit-Air-Source) | Yes
216633360 | Central Heat Pump | ACIQ | H5H0V36*K*AAA* |  |  | ESH5X48M12A*+WALLCON | *97CMN0801714B* | 34000 |  |  | 16.5 | 8.5 | 35600 |  |  | 25400 | 71% | 1.76 | Both | 707.5 | 2.83 | HRCU-A-CB (Split System: Heat Pump with Remote Outdoor Unit-Air-Source) | Yes
215670159 | Central Heat Pump | AIRQUEST | H5H0V36*K*AAA* |  |  | ESH5X48M12A*+WALLCON | *80CTL0451712B* | 33800 |  |  | 16.5 | 8.5 | 35600 |  |  | 25600 | 72% | 1.78 | Both | 705 | 2.82 | HRCU-A-CB (Split System: Heat Pump with Remote Outdoor Unit-Air-Source) | Yes
215669967 | Central Heat Pump | AIRQUEST | H5H0V36*K*AAA* |  |  | ESH5X42M12A*+WALLCON | *80CTL0701412B* | 33800 |  |  | 16.5 | 8.5 | 35800 |  |  | 25400 | 71% | 1.78 | Both | 705 | 2.82 | HRCU-A-CB (Split System: Heat Pump with Remote Outdoor Unit-Air-Source) | Yes
215669784 | Central Heat Pump | ARCOAIRE | H5H0V36*K*AAA* |  |  | ESH5X36M12A*+WALLCON | *80CTL0701716B* | 33600 |  |  | 16.5 | 8.5 | 35800 |  |  | 25600 | 72% | 1.78 | Both | 700 | 2.8 | HRCU-A-CB (Split System: Heat Pump with Remote Outdoor Unit-Air-Source) | Yes
215670157 | Central Heat Pump | BRYANT HEATING AND COOLING SYSTEMS | 290VAN036**AA* |  |  | CSAH*4812AM*+UI | 88*TB36045C17*** | 33800 |  |  | 16.5 | 8.5 | 35600 |  |  | 25600 | 72% | 1.78 | Both | 705 | 2.82 | HRCU-A-CB (Split System: Heat Pump with Remote Outdoor Unit-Air-Source) | Yes
215684063 | Central Heat Pump | CARRIER | 27VNA036A*030* |  |  | CSAH*4212AM*+UI | 58TN*B070C14**12 | 33800 |  |  | 16.5 | 8.5 | 35800 |  |  | 25400 | 71% | 1.78 | Both | 705 | 2.82 | HRCU-A-CB (Split System: Heat Pump with Remote Outdoor Unit-Air-Source) | Yes
215669782 | Central Heat Pump | HEIL | H5H0V36*K*AAA* |  |  | ESH5X36M12A*+WALLCON | *80CTL0701716B* | 33600 |  |  | 16.5 | 8.5 | 35800 |  |  | 25600 | 72% | 1.78 | Both | 700 | 2.8 | HRCU-A-CB (Split System: Heat Pump with Remote Outdoor Unit-Air-Source) | Yes
215670099 | Central Heat Pump | KEEPRITE | C5H0V36*K*AAA* |  |  | ESH5X42M12A*+WALLCON | *96CTN0601714B* | 33600 |  |  | 16.5 | 8.5 | 35800 |  |  | 25600 | 72% | 1.76 | Both | 700 | 2.8 | HRCU-A-CB (Split System: Heat Pump with Remote Outdoor Unit-Air-Source) | Yes
215670163 | Central Heat Pump | KEEPRITE | C5H0V36*K*AAA* |  |  | ESH5X48M12A*+WALLCON | *80CTL0451712B* | 33800 |  |  | 16.5 | 8.5 | 35600 |  |  | 25600 | 72% | 1.78 | Both | 705 | 2.82 | HRCU-A-CB (Split System: Heat Pump with Remote Outdoor Unit-Air-Source) | Yes
215670100 | Central Heat Pump | KENMORE | (C,H,T)5H0V36*K*AAA* |  |  | ESH5X42M12A*+WALLCON | *96CTN0601714B* | 33600 |  |  | 16.5 | 8.5 | 35800 |  |  | 25600 | 72% | 1.76 | Both | 700 | 2.8 | HRCU-A-CB (Split System: Heat Pump with Remote Outdoor Unit-Air-Source) | Yes
215669973 | Central Heat Pump | TEMPSTAR | T5H0V36*K*AAA* |  |  | ESH5X42M12A*+WALLCON | *80CTL0701412B* | 33800 |  |  | 16.5 | 8.5 | 35800 |  |  | 25400 | 71% | 1.78 | Both | 705 | 2.82 | HRCU-A-CB (Split System: Heat Pump with Remote Outdoor Unit-Air-Source) | Yes
215682645 | Central Heat Pump | HEIL | H5H0V60*K*AAA* |  |  | EA*5X61M21A*+WALLCON | *80CSU0601716B* | 55500 |  |  | 18 | 8.5 | 58500 |  |  | 41000 | 70% | 2.04 | Both | 1157.5 | 4.63 | HRCU-A-CB (Split System: Heat Pump with Remote Outdoor Unit-Air-Source) | Yes
215677813 | Central Heat Pump | CARRIER | 27VNA060A*030* |  |  | CAA**6024AM*+UI | 59CU5B100C21**22 | 55000 |  |  | 18.5 | 8.5 | 59000 |  |  | 41500 | 70% | 2.04 | Both | 1145 | 4.58 | HRCU-A-CB (Split System: Heat Pump with Remote Outdoor Unit-Air-Source) | Yes
215677865 | Central Heat Pump | HEIL | H5H0V60*K*AAA* |  |  | EA*5X60M24A*+WALLCON | *96CTN1002122B* | 55000 |  |  | 18.5 | 8.5 | 59500 |  |  | 41500 | 70% | 1.9 | Both | 1145 | 4.58 | HRCU-A-CB (Split System: Heat Pump with Remote Outdoor Unit-Air-Source) | Yes
215677820 | Central Heat Pump | KEEPRITE | C5H0V60*K*AAA* |  |  | EA*5X60M24A*+WALLCON | *95CSU1002122B* | 55000 |  |  | 18.5 | 8.5 | 59000 |  |  | 41500 | 70% | 2.04 | Both | 1145 | 4.58 | HRCU-A-CB (Split System: Heat Pump with Remote Outdoor Unit-Air-Source) | Yes
216634333 | Central Heat Pump | ACIQ | H5H0V36*K*AAA* |  |  | ESH5X60M12A*+WALLCON | *97CTN0801716A* | 34400 |  |  | 16 | 8.5 | 34800 |  |  | 25000 | 72% | 1.78 | Both | 717.5 | 2.87 | HRCU-A-CB (Split System: Heat Pump with Remote Outdoor Unit-Air-Source) | Yes
215668605 | Central Heat Pump | AIRQUEST | H5H0V36*K*AAA* |  |  | EA*5X37M17A*+WALLCON | *96CTN0401410B* | 32600 |  |  | 16 | 8.5 | 36200 |  |  | 25600 | 71% | 1.76 | Both | 680 | 2.72 | HRCU-A-CB (Split System: Heat Pump with Remote Outdoor Unit-Air-Source) | Yes
215669927 | Central Heat Pump | AIRQUEST | H5H0V36*K*AAA* |  |  | ESH5X36M12A*+WALLCON | *96CTN1202422B* | 33800 |  |  | 16 | 8.5 | 35800 |  |  | 25400 | 71% | 1.76 | Both | 705 | 2.82 | HRCU-A-CB (Split System: Heat Pump with Remote Outdoor Unit-Air-Source) | Yes
215679866 | Central Heat Pump | AIRQUEST | H5H0V36*K*AAA* |  |  | ESH5X48M12A*+WALLCON | *96CTN0802120B* | 34200 |  |  | 16 | 8.5 | 35400 |  |  | 25200 | 71% | 1.88 | Both | 712.5 | 2.85 | HRCU-A-CB (Split System: Heat Pump with Remote Outdoor Unit-Air-Source) | Yes
215669928 | Central Heat Pump | ARCOAIRE | H5H0V36*K*AAA* |  |  | ESH5X36M12A*+WALLCON | *96CTN1202422B* | 33800 |  |  | 16 | 8.5 | 35800 |  |  | 25400 | 71% | 1.76 | Both | 705 | 2.82 | HRCU-A-CB (Split System: Heat Pump with Remote Outdoor Unit-Air-Source) | Yes
215679977 | Central Heat Pump | ARCOAIRE | H5H0V36*K*AAA* |  |  | ESH5X60M12A*+WALLCON | *97CTN0801716A* | 34400 |  |  | 16 | 8.5 | 34800 |  |  | 25000 | 72% | 1.78 | Both | 717.5 | 2.87 | HRCU-A-CB (Split System: Heat Pump with Remote Outdoor Unit-Air-Source) | Yes
215684028 | Central Heat Pump | BRYANT HEATING AND COOLING SYSTEMS | 290VAN036**AA* |  |  | CSAH*3612AM*+UI | 88*TB66135C24*** | 33800 |  |  | 16 | 8.5 | 35600 |  |  | 25400 | 71% | 1.76 | Both | 705 | 2.82 | HRCU-A-CB (Split System: Heat Pump with Remote Outdoor Unit-Air-Source) | Yes
215679834 | Central Heat Pump | BRYANT HEATING AND COOLING SYSTEMS | 290VAN036**AA* |  |  | CSAH*4212AM*+UI | 987TA60080C21*** | 34000 |  |  | 16 | 8.5 | 35600 |  |  | 25200 | 71% | 1.76 | Both | 707.5 | 2.83 | HRCU-A-CB (Split System: Heat Pump with Remote Outdoor Unit-Air-Source) | Yes
215684025 | Central Heat Pump | CARRIER | 27VNA036A*030* |  |  | CSAH*3612AM*+UI | 58TN*B110C21**20 | 33800 |  |  | 16 | 8.5 | 35600 |  |  | 25400 | 71% | 1.76 | Both | 705 | 2.82 | HRCU-A-CB (Split System: Heat Pump with Remote Outdoor Unit-Air-Source) | Yes
215684079 | Central Heat Pump | CARRIER | 27VNA036A*030* |  |  | CSAH*4212AM*+UI | 59CU5B080C21**20 | 34000 |  |  | 16 | 8.5 | 35600 |  |  | 25400 | 71% | 1.78 | Both | 707.5 | 2.83 | HRCU-A-CB (Split System: Heat Pump with Remote Outdoor Unit-Air-Source) | Yes
215679903 | Central Heat Pump | CARRIER | 27VNA036A*030* |  |  | CSAH*4812AM*+UI | 59TN7A080C21**20 | 34200 |  |  | 16 | 8.5 | 35400 |  |  | 25200 | 71% | 1.88 | Both | 712.5 | 2.85 | HRCU-A-CB (Split System: Heat Pump with Remote Outdoor Unit-Air-Source) | Yes
215667703 | Central Heat Pump | COMFORTMAKER | C5H0V24*K*AAA* |  |  | EA*5X36M17A*+WALLCON | *96CTN0401410B* | 22600 |  |  | 16 | 8.5 | 24200 |  |  | 17000 | 70% | 1.84 | Both | 470 | 1.88 | HRCU-A-CB (Split System: Heat Pump with Remote Outdoor Unit-Air-Source) | Yes
215669801 | Central Heat Pump | COMFORTMAKER | C5H0V36*K*AAA* |  |  | ESH5X36M12A*+WALLCON | *80CTL0901716B* | 33600 |  |  | 16 | 8.5 | 35800 |  |  | 25400 | 71% | 1.76 | Both | 700 | 2.8 | HRCU-A-CB (Split System: Heat Pump with Remote Outdoor Unit-Air-Source) | Yes
215669825 | Central Heat Pump | COMFORTMAKER | C5H0V36*K*AAA* |  |  | ESH5X36M12A*+WALLCON | *80CTL1352422B* | 33800 |  |  | 16 | 8.5 | 35600 |  |  | 25400 | 71% | 1.76 | Both | 705 | 2.82 | HRCU-A-CB (Split System: Heat Pump with Remote Outdoor Unit-Air-Source) | Yes
215670033 | Central Heat Pump | COMFORTMAKER | C5H0V36*K*AAA* |  |  | ESH5X42M12A*+WALLCON | *95CSU0802120B* | 34000 |  |  | 16 | 8.5 | 35600 |  |  | 25400 | 71% | 1.78 | Both | 707.5 | 2.83 | HRCU-A-CB (Split System: Heat Pump with Remote Outdoor Unit-Air-Source) | Yes
215669930 | Central Heat Pump | DAY & NIGHT | C5H0V36*K*AAA* |  |  | ESH5X36M12A*+WALLCON | *96CTN1202422B* | 33800 |  |  | 16 | 8.5 | 35800 |  |  | 25400 | 71% | 1.76 | Both | 705 | 2.82 | HRCU-A-CB (Split System: Heat Pump with Remote Outdoor Unit-Air-Source) | Yes
215679860 | Central Heat Pump | KEEPRITE | C5H0V36*K*AAA* |  |  | ESH5X42M12A*+WALLCON | *97CTN1202422A* | 34000 |  |  | 16 | 8.5 | 35600 |  |  | 25200 | 71% | 1.78 | Both | 707.5 | 2.83 | HRCU-A-CB (Split System: Heat Pump with Remote Outdoor Unit-Air-Source) | Yes
215669933 | Central Heat Pump | TEMPSTAR | T5H0V36*K*AAA* |  |  | ESH5X36M12A*+WALLCON | *96CTN1202422B* | 33800 |  |  | 16 | 8.5 | 35800 |  |  | 25400 | 71% | 1.76 | Both | 705 | 2.82 | HRCU-A-CB (Split System: Heat Pump with Remote Outdoor Unit-Air-Source) | Yes
215669821 | Central Heat Pump | TEMPSTAR | T5H0V36*K*AAA* |  |  | ESH5X36M12A*+WALLCON | *80CTL1102120B* | 33800 |  |  | 16 | 8.5 | 35600 |  |  | 25400 | 71% | 1.76 | Both | 705 | 2.82 | HRCU-A-CB (Split System: Heat Pump with Remote Outdoor Unit-Air-Source) | Yes
216633314 | Central Heat Pump | ACIQ | H5H0V36*K*AAA* |  |  | ESH5X36M12A*+WALLCON | *97CMN1002122B* | 33800 |  |  | 16.5 | 8.5 | 35800 |  |  | 25400 | 71% | 1.76 | Both | 705 | 2.82 | HRCU-A-CB (Split System: Heat Pump with Remote Outdoor Unit-Air-Source) | Yes
216633337 | Central Heat Pump | ACIQ | H5H0V36*K*AAA* |  |  | ESH5X42M12A*+WALLCON | *97CMN1002122B* | 34000 |  |  | 16.5 | 8.5 | 35600 |  |  | 25200 | 71% | 1.78 | Both | 707.5 | 2.83 | HRCU-A-CB (Split System: Heat Pump with Remote Outdoor Unit-Air-Source) | Yes
216633357 | Central Heat Pump | ACIQ | H5H0V36*K*AAA* |  |  | ESH5X48M12A*+WALLCON | *95CSU1002122B* | 34200 |  |  | 16.5 | 8.5 | 35400 |  |  | 25200 | 71% | 1.9 | Both | 712.5 | 2.85 | HRCU-A-CB (Split System: Heat Pump with Remote Outdoor Unit-Air-Source) | Yes
216633835 | Central Heat Pump | ACIQ | H5H0V48*K*AAA* |  |  | ESH5X48M12A*+WALLCON | *80CTL1102120B* | 45000 |  |  | 16.5 | 8.5 | 49000 |  |  | 34200 | 70% | 2.06 | Both | 937.5 | 3.75 | HRCU-A-CB (Split System: Heat Pump with Remote Outdoor Unit-Air-Source) | Yes
215669847 | Central Heat Pump | AIRQUEST | H5H0V36*K*AAA* |  |  | ESH5X36M12A*+WALLCON | *95CSU1002122B* | 33800 |  |  | 16.5 | 8.5 | 35800 |  |  | 25400 | 71% | 1.76 | Both | 705 | 2.82 | HRCU-A-CB (Split System: Heat Pump with Remote Outdoor Unit-Air-Source) | Yes
215669919 | Central Heat Pump | AIRQUEST | H5H0V36*K*AAA* |  |  | ESH5X36M12A*+WALLCON | *96CTN1002122B* | 33800 |  |  | 16.5 | 8.5 | 35800 |  |  | 25400 | 71% | 1.76 | Both | 705 | 2.82 | HRCU-A-CB (Split System: Heat Pump with Remote Outdoor Unit-Air-Source) | Yes
215670279 | Central Heat Pump | AIRQUEST | H5H0V36*K*AAA* |  |  | ESH5X48M12A*+WALLCON | *97CMN0602120B* | 34000 |  |  | 16.5 | 8.5 | 35600 |  |  | 25400 | 71% | 1.76 | Both | 707.5 | 2.83 | HRCU-A-CB (Split System: Heat Pump with Remote Outdoor Unit-Air-Source) | Yes
215669999 | Central Heat Pump | AIRQUEST | H5H0V36*K*AAA* |  |  | ESH5X42M12A*+WALLCON | *80CTL0902120B* | 34000 |  |  | 16.5 | 8.5 | 35600 |  |  | 25200 | 71% | 1.78 | Both | 707.5 | 2.83 | HRCU-A-CB (Split System: Heat Pump with Remote Outdoor Unit-Air-Source) | Yes
215670259 | Central Heat Pump | AIRQUEST | H5H0V36*K*AAA* |  |  | ESH5X48M12A*+WALLCON | *95CSU1002122B* | 34200 |  |  | 16.5 | 8.5 | 35400 |  |  | 25200 | 71% | 1.9 | Both | 712.5 | 2.85 | HRCU-A-CB (Split System: Heat Pump with Remote Outdoor Unit-Air-Source) | Yes
215670409 | Central Heat Pump | AIRQUEST | H5H0V36*K*AAA* |  |  | ESH5X60M12A*+WALLCON | *80CTL0701412B* | 34400 |  |  | 16.5 | 8.5 | 34800 |  |  | 25000 | 72% | 1.78 | Both | 717.5 | 2.87 | HRCU-A-CB (Split System: Heat Pump with Remote Outdoor Unit-Air-Source) | Yes
215681726 | Central Heat Pump | AIRQUEST | H5H0V48*K*AAA* |  |  | ESH5X60M12A*+WALLCON | *97CTN0802120A* | 45500 |  |  | 16.5 | 8.5 | 48000 |  |  | 33800 | 70% | 2.06 | Both | 947.5 | 3.79 | HRCU-A-CB (Split System: Heat Pump with Remote Outdoor Unit-Air-Source) | Yes
215675246 | Central Heat Pump | AIRQUEST | H5H0V48*K*AAA* |  |  | ESH5X60M12A*+WALLCON | *95CSU0802120B* | 45500 |  |  | 16.5 | 8.5 | 48000 |  |  | 33800 | 70% | 2.06 | Both | 947.5 | 3.79 | HRCU-A-CB (Split System: Heat Pump with Remote Outdoor Unit-Air-Source) | Yes
215679917 | Central Heat Pump | ARCOAIRE | H5H0V36*K*AAA* |  |  | ESH5X48M12A*+WALLCON | *97CTN1002122A* | 34200 |  |  | 16.5 | 8.5 | 35400 |  |  | 25200 | 71% | 1.9 | Both | 712.5 | 2.85 | HRCU-A-CB (Split System: Heat Pump with Remote Outdoor Unit-Air-Source) | Yes
215679937 | Central Heat Pump | ARCOAIRE | H5H0V36*K*AAA* |  |  | ESH5X60M12A*+WALLCON | *96CTN0802120B* | 34600 |  |  | 16.5 | 8.5 | 34600 |  |  | 24800 | 72% | 1.8 | Both | 720 | 2.88 | HRCU-A-CB (Split System: Heat Pump with Remote Outdoor Unit-Air-Source) | Yes
215675197 | Central Heat Pump | ARCOAIRE | H5H0V48*K*AAA* |  |  | ESH5X60M12A*+WALLCON | *80CTL0901716B* | 45500 |  |  | 16.5 | 8.5 | 48000 |  |  | 34000 | 71% | 2.06 | Both | 947.5 | 3.79 | HRCU-A-CB (Split System: Heat Pump with Remote Outdoor Unit-Air-Source) | Yes
215675257 | Central Heat Pump | ARCOAIRE | H5H0V48*K*AAA* |  |  | ESH5X60M12A*+WALLCON | *95CSU1002122B* | 45500 |  |  | 16.5 | 8.5 | 48000 |  |  | 33600 | 70% | 2.06 | Both | 947.5 | 3.79 | HRCU-A-CB (Split System: Heat Pump with Remote Outdoor Unit-Air-Source) | Yes
215684076 | Central Heat Pump | BRYANT HEATING AND COOLING SYSTEMS | 290VAN036**AA* |  |  | CSAH*4212AM*+UI | 88*TB66135C24*** | 34000 |  |  | 16.5 | 8.5 | 35600 |  |  | 25200 | 71% | 1.78 | Both | 707.5 | 2.83 | HRCU-A-CB (Split System: Heat Pump with Remote Outdoor Unit-Air-Source) | Yes
215684088 | Central Heat Pump | BRYANT HEATING AND COOLING SYSTEMS | 290VAN036**AA* |  |  | CSAH*4212AM*+UI | 987MC60080C21*** | 34000 |  |  | 16.5 | 8.5 | 35600 |  |  | 25200 | 71% | 1.78 | Both | 707.5 | 2.83 | HRCU-A-CB (Split System: Heat Pump with Remote Outdoor Unit-Air-Source) | Yes
215679914 | Central Heat Pump | BRYANT HEATING AND COOLING SYSTEMS | 290VAN036**AA* |  |  | CSAH*4812AM*+UI | 987TA66100C21*** | 34200 |  |  | 16.5 | 8.5 | 35400 |  |  | 25200 | 71% | 1.9 | Both | 712.5 | 2.85 | HRCU-A-CB (Split System: Heat Pump with Remote Outdoor Unit-Air-Source) | Yes
215675097 | Central Heat Pump | BRYANT HEATING AND COOLING SYSTEMS | 290VAN048**AA* |  |  | CSAH*4812AM*+UI | 986TD66120C24*** | 45000 |  |  | 16.5 | 8.5 | 49000 |  |  | 34200 | 70% | 2.06 | Both | 937.5 | 3.75 | HRCU-A-CB (Split System: Heat Pump with Remote Outdoor Unit-Air-Source) | Yes
215674860 | Central Heat Pump | CARRIER | 27VNA048A*030* |  |  | CSAH*4812AM*+UI | 58TN*B110C21**20 | 45000 |  |  | 16.5 | 8.5 | 49000 |  |  | 34200 | 70% | 2.06 | Both | 937.5 | 3.75 | HRCU-A-CB (Split System: Heat Pump with Remote Outdoor Unit-Air-Source) | Yes
215675183 | Central Heat Pump | CARRIER | 27VNA048A*030* |  |  | CSAH*6012AM*+UI | 58TN*B070C21**20 | 45500 |  |  | 16.5 | 8.5 | 48000 |  |  | 33800 | 70% | 2.06 | Both | 947.5 | 3.79 | HRCU-A-CB (Split System: Heat Pump with Remote Outdoor Unit-Air-Source) | Yes
215675283 | Central Heat Pump | CARRIER | 27VNA048A*030* |  |  | CSAH*6012AM*+UI | 59MN7C080C21**20 | 45500 |  |  | 16.5 | 8.5 | 48000 |  |  | 33800 | 70% | 2.06 | Both | 947.5 | 3.79 | HRCU-A-CB (Split System: Heat Pump with Remote Outdoor Unit-Air-Source) | Yes
215675303 | Central Heat Pump | CARRIER | 27VNA048A*030* |  |  | CSAH*6012AM*+UI | 59MN7C120C24**22 | 45500 |  |  | 16.5 | 8.5 | 48000 |  |  | 33800 | 70% | 2.08 | Both | 947.5 | 3.79 | HRCU-A-CB (Split System: Heat Pump with Remote Outdoor Unit-Air-Source) | Yes
215669793 | Central Heat Pump | COMFORTMAKER | C5H0V36*K*AAA* |  |  | ESH5X36M12A*+WALLCON | *80CTL0702120B* | 33600 |  |  | 16.5 | 8.5 | 35800 |  |  | 25400 | 71% | 1.76 | Both | 700 | 2.8 | HRCU-A-CB (Split System: Heat Pump with Remote Outdoor Unit-Air-Source) | Yes
215669993 | Central Heat Pump | COMFORTMAKER | C5H0V36*K*AAA* |  |  | ESH5X42M12A*+WALLCON | *80CTL0901716B* | 34000 |  |  | 16.5 | 8.5 | 35600 |  |  | 25400 | 71% | 1.76 | Both | 707.5 | 2.83 | HRCU-A-CB (Split System: Heat Pump with Remote Outdoor Unit-Air-Source) | Yes
215670113 | Central Heat Pump | COMFORTMAKER | C5H0V36*K*AAA* |  |  | ESH5X42M12A*+WALLCON | *96CTN1002122B* | 34000 |  |  | 16.5 | 8.5 | 35600 |  |  | 25200 | 71% | 1.78 | Both | 707.5 | 2.83 | HRCU-A-CB (Split System: Heat Pump with Remote Outdoor Unit-Air-Source) | Yes
215670082 | Central Heat Pump | DAY & NIGHT | C5H0V36*K*AAA* |  |  | ESH5X42M12A*+WALLCON | *97CMN1202422B* | 34000 |  |  | 16.5 | 8.5 | 35600 |  |  | 25200 | 71% | 1.78 | Both | 707.5 | 2.83 | HRCU-A-CB (Split System: Heat Pump with Remote Outdoor Unit-Air-Source) | Yes
215670262 | Central Heat Pump | DAY & NIGHT | C5H0V36*K*AAA* |  |  | ESH5X48M12A*+WALLCON | *95CSU1002122B* | 34200 |  |  | 16.5 | 8.5 | 35400 |  |  | 25200 | 71% | 1.9 | Both | 712.5 | 2.85 | HRCU-A-CB (Split System: Heat Pump with Remote Outdoor Unit-Air-Source) | Yes
215674946 | Central Heat Pump | DAY & NIGHT | C5H0V48*K*AAA* |  |  | ESH5X48M12A*+WALLCON | *95CSU1002122B* | 45000 |  |  | 16.5 | 8.5 | 49000 |  |  | 34200 | 70% | 2.06 | Both | 937.5 | 3.75 | HRCU-A-CB (Split System: Heat Pump with Remote Outdoor Unit-Air-Source) | Yes
215681709 | Central Heat Pump | DAY & NIGHT | C5H0V48*K*AAA* |  |  | ESH5X60M12A*+WALLCON | *80CSU1002120B* | 45500 |  |  | 16.5 | 8.5 | 48000 |  |  | 33800 | 70% | 2.08 | Both | 947.5 | 3.79 | HRCU-A-CB (Split System: Heat Pump with Remote Outdoor Unit-Air-Source) | Yes
215670070 | Central Heat Pump | HEIL | H5H0V36*K*AAA* |  |  | ESH5X42M12A*+WALLCON | *97CMN1002122B* | 34000 |  |  | 16.5 | 8.5 | 35600 |  |  | 25200 | 71% | 1.78 | Both | 707.5 | 2.83 | HRCU-A-CB (Split System: Heat Pump with Remote Outdoor Unit-Air-Source) | Yes
215669990 | Central Heat Pump | HEIL | H5H0V36*K*AAA* |  |  | ESH5X42M12A*+WALLCON | *80CTL0901716B* | 34000 |  |  | 16.5 | 8.5 | 35600 |  |  | 25400 | 71% | 1.76 | Both | 707.5 | 2.83 | HRCU-A-CB (Split System: Heat Pump with Remote Outdoor Unit-Air-Source) | Yes
215681735 | Central Heat Pump | HEIL | H5H0V48*K*AAA* |  |  | ESH5X60M12A*+WALLCON | *97CTN1002122A* | 45500 |  |  | 16.5 | 8.5 | 48000 |  |  | 33800 | 70% | 2.08 | Both | 947.5 | 3.79 | HRCU-A-CB (Split System: Heat Pump with Remote Outdoor Unit-Air-Source) | Yes
215670243 | Central Heat Pump | KEEPRITE | C5H0V36*K*AAA* |  |  | ESH5X48M12A*+WALLCON | *95CSU0601716B* | 34000 |  |  | 16.5 | 8.5 | 35600 |  |  | 25400 | 71% | 1.76 | Both | 707.5 | 2.83 | HRCU-A-CB (Split System: Heat Pump with Remote Outdoor Unit-Air-Source) | Yes
215679800 | Central Heat Pump | KEEPRITE | C5H0V36*K*AAA* |  |  | ESH5X42M12A*+WALLCON | *80CSU0401712B* | 34000 |  |  | 16.5 | 8.5 | 35600 |  |  | 25200 | 71% | 1.78 | Both | 707.5 | 2.83 | HRCU-A-CB (Split System: Heat Pump with Remote Outdoor Unit-Air-Source) | Yes
215679940 | Central Heat Pump | KEEPRITE | C5H0V36*K*AAA* |  |  | ESH5X60M12A*+WALLCON | *96CTN0802120B* | 34600 |  |  | 16.5 | 8.5 | 34600 |  |  | 24800 | 72% | 1.8 | Both | 720 | 2.88 | HRCU-A-CB (Split System: Heat Pump with Remote Outdoor Unit-Air-Source) | Yes
215675108 | Central Heat Pump | KEEPRITE | C5H0V48*K*AAA* |  |  | ESH5X48M12A*+WALLCON | *96CTN1202422B* | 45000 |  |  | 16.5 | 8.5 | 49000 |  |  | 34200 | 70% | 2.06 | Both | 937.5 | 3.75 | HRCU-A-CB (Split System: Heat Pump with Remote Outdoor Unit-Air-Source) | Yes
215675300 | Central Heat Pump | KEEPRITE | C5H0V48*K*AAA* |  |  | ESH5X60M12A*+WALLCON | *97CMN1002122B* | 45500 |  |  | 16.5 | 8.5 | 48000 |  |  | 33800 | 70% | 2.08 | Both | 947.5 | 3.79 | HRCU-A-CB (Split System: Heat Pump with Remote Outdoor Unit-Air-Source) | Yes
215681730 | Central Heat Pump | KEEPRITE | C5H0V48*K*AAA* |  |  | ESH5X60M12A*+WALLCON | *97CTN0802120A* | 45500 |  |  | 16.5 | 8.5 | 48000 |  |  | 33800 | 70% | 2.06 | Both | 947.5 | 3.79 | HRCU-A-CB (Split System: Heat Pump with Remote Outdoor Unit-Air-Source) | Yes
215669884 | Central Heat Pump | KENMORE | (C,H,T)5H0V36*K*AAA* |  |  | ESH5X36M12A*+WALLCON | *97CMN0802120B* | 33800 |  |  | 16.5 | 8.5 | 35800 |  |  | 25400 | 71% | 1.76 | Both | 705 | 2.82 | HRCU-A-CB (Split System: Heat Pump with Remote Outdoor Unit-Air-Source) | Yes
215670116 | Central Heat Pump | KENMORE | (C,H,T)5H0V36*K*AAA* |  |  | ESH5X42M12A*+WALLCON | *96CTN1002122B* | 34000 |  |  | 16.5 | 8.5 | 35600 |  |  | 25200 | 71% | 1.78 | Both | 707.5 | 2.83 | HRCU-A-CB (Split System: Heat Pump with Remote Outdoor Unit-Air-Source) | Yes
215669853 | Central Heat Pump | TEMPSTAR | T5H0V36*K*AAA* |  |  | ESH5X36M12A*+WALLCON | *95CSU1002122B* | 33800 |  |  | 16.5 | 8.5 | 35800 |  |  | 25400 | 71% | 1.76 | Both | 705 | 2.82 | HRCU-A-CB (Split System: Heat Pump with Remote Outdoor Unit-Air-Source) | Yes
215670085 | Central Heat Pump | TEMPSTAR | T5H0V36*K*AAA* |  |  | ESH5X42M12A*+WALLCON | *97CMN1202422B* | 34000 |  |  | 16.5 | 8.5 | 35600 |  |  | 25200 | 71% | 1.78 | Both | 707.5 | 2.83 | HRCU-A-CB (Split System: Heat Pump with Remote Outdoor Unit-Air-Source) | Yes
215669997 | Central Heat Pump | TEMPSTAR | T5H0V36*K*AAA* |  |  | ESH5X42M12A*+WALLCON | *80CTL0901716B* | 34000 |  |  | 16.5 | 8.5 | 35600 |  |  | 25400 | 71% | 1.76 | Both | 707.5 | 2.83 | HRCU-A-CB (Split System: Heat Pump with Remote Outdoor Unit-Air-Source) | Yes
216633354 | Central Heat Pump | ACIQ | H5H0V36*K*AAA* |  |  | ESH5X48M12A*+WALLCON | *80CTL1352422B* | 34200 |  |  | 17 | 8.5 | 35400 |  |  | 25200 | 71% | 1.9 | Both | 712.5 | 2.85 | HRCU-A-CB (Split System: Heat Pump with Remote Outdoor Unit-Air-Source) | Yes
216633389 | Central Heat Pump | ACIQ | H5H0V36*K*AAA* |  |  | ESH5X60M12A*+WALLCON | *96CTN0801714B* | 34400 |  |  | 17 | 8.5 | 34800 |  |  | 25000 | 72% | 1.78 | Both | 717.5 | 2.87 | HRCU-A-CB (Split System: Heat Pump with Remote Outdoor Unit-Air-Source) | Yes
215679196 | Central Heat Pump | AIRQUEST | H5H0V36*K*AAA* |  |  | EA*5X36M17A*+WALLCON | *80CSU0401712B* | 32800 |  |  | 17 | 8.5 | 36000 |  |  | 25800 | 72% | 1.76 | Both | 682.5 | 2.73 | HRCU-A-CB (Split System: Heat Pump with Remote Outdoor Unit-Air-Source) | Yes
215670199 | Central Heat Pump | AIRQUEST | H5H0V36*K*AAA* |  |  | ESH5X48M12A*+WALLCON | *80CTL0901716B* | 34200 |  |  | 17 | 8.5 | 35400 |  |  | 25200 | 71% | 1.88 | Both | 712.5 | 2.85 | HRCU-A-CB (Split System: Heat Pump with Remote Outdoor Unit-Air-Source) | Yes
215670219 | Central Heat Pump | AIRQUEST | H5H0V36*K*AAA* |  |  | ESH5X48M12A*+WALLCON | *80CTL1102120B* | 34200 |  |  | 17 | 8.5 | 35400 |  |  | 25200 | 71% | 1.9 | Both | 712.5 | 2.85 | HRCU-A-CB (Split System: Heat Pump with Remote Outdoor Unit-Air-Source) | Yes
215670577 | Central Heat Pump | BRYANT HEATING AND COOLING SYSTEMS | 290VAN036**AA* |  |  | CSAH*6012AM*+UI | 986TD42080C17*** | 34400 |  |  | 17 | 8.5 | 34800 |  |  | 25000 | 72% | 1.78 | Both | 717.5 | 2.87 | HRCU-A-CB (Split System: Heat Pump with Remote Outdoor Unit-Air-Source) | Yes
215670371 | Central Heat Pump | COMFORTMAKER | C5H0V36*K*AAA* |  |  | ESH5X48M12A*+WALLCON | *96CTN1202422B* | 34200 |  |  | 17 | 8.5 | 35400 |  |  | 25200 | 71% | 1.9 | Both | 712.5 | 2.85 | HRCU-A-CB (Split System: Heat Pump with Remote Outdoor Unit-Air-Source) | Yes
215670431 | Central Heat Pump | COMFORTMAKER | C5H0V36*K*AAA* |  |  | ESH5X60M12A*+WALLCON | *80CTL0702120B* | 34600 |  |  | 17 | 8.5 | 34600 |  |  | 24800 | 72% | 1.8 | Both | 720 | 2.88 | HRCU-A-CB (Split System: Heat Pump with Remote Outdoor Unit-Air-Source) | Yes
215679199 | Central Heat Pump | DAY & NIGHT | C5H0V36*K*AAA* |  |  | EA*5X36M17A*+WALLCON | *80CSU0401712B* | 32800 |  |  | 17 | 8.5 | 36000 |  |  | 25800 | 72% | 1.76 | Both | 682.5 | 2.73 | HRCU-A-CB (Split System: Heat Pump with Remote Outdoor Unit-Air-Source) | Yes
215670202 | Central Heat Pump | DAY & NIGHT | C5H0V36*K*AAA* |  |  | ESH5X48M12A*+WALLCON | *80CTL0901716B* | 34200 |  |  | 17 | 8.5 | 35400 |  |  | 25200 | 71% | 1.88 | Both | 712.5 | 2.85 | HRCU-A-CB (Split System: Heat Pump with Remote Outdoor Unit-Air-Source) | Yes
215670432 | Central Heat Pump | DAY & NIGHT | C5H0V36*K*AAA* |  |  | ESH5X60M12A*+WALLCON | *80CTL0702120B* | 34600 |  |  | 17 | 8.5 | 34600 |  |  | 24800 | 72% | 1.8 | Both | 720 | 2.88 | HRCU-A-CB (Split System: Heat Pump with Remote Outdoor Unit-Air-Source) | Yes
215681689 | Central Heat Pump | DAY & NIGHT | C5H0V48*K*AAA* |  |  | ESH5X60M12A*+WALLCON | *80CSU0601716B* | 45500 |  |  | 17 | 8.5 | 48000 |  |  | 33800 | 70% | 2.08 | Both | 947.5 | 3.79 | HRCU-A-CB (Split System: Heat Pump with Remote Outdoor Unit-Air-Source) | Yes
215670208 | Central Heat Pump | HEIL | H5H0V36*K*AAA* |  |  | ESH5X48M12A*+WALLCON | *80CTL0902120B* | 34200 |  |  | 17 | 8.5 | 35400 |  |  | 25200 | 71% | 1.9 | Both | 712.5 | 2.85 | HRCU-A-CB (Split System: Heat Pump with Remote Outdoor Unit-Air-Source) | Yes
215670203 | Central Heat Pump | KEEPRITE | C5H0V36*K*AAA* |  |  | ESH5X48M12A*+WALLCON | *80CTL0901716B* | 34200 |  |  | 17 | 8.5 | 35400 |  |  | 25200 | 71% | 1.88 | Both | 712.5 | 2.85 | HRCU-A-CB (Split System: Heat Pump with Remote Outdoor Unit-Air-Source) | Yes
215670223 | Central Heat Pump | KEEPRITE | C5H0V36*K*AAA* |  |  | ESH5X48M12A*+WALLCON | *80CTL1102120B* | 34200 |  |  | 17 | 8.5 | 35400 |  |  | 25200 | 71% | 1.9 | Both | 712.5 | 2.85 | HRCU-A-CB (Split System: Heat Pump with Remote Outdoor Unit-Air-Source) | Yes
215670205 | Central Heat Pump | TEMPSTAR | T5H0V36*K*AAA* |  |  | ESH5X48M12A*+WALLCON | *80CTL0901716B* | 34200 |  |  | 17 | 8.5 | 35400 |  |  | 25200 | 71% | 1.88 | Both | 712.5 | 2.85 | HRCU-A-CB (Split System: Heat Pump with Remote Outdoor Unit-Air-Source) | Yes
215670425 | Central Heat Pump | TEMPSTAR | T5H0V36*K*AAA* |  |  | ESH5X60M12A*+WALLCON | *80CTL0701716B* | 34400 |  |  | 17 | 8.5 | 34800 |  |  | 25000 | 72% | 1.8 | Both | 717.5 | 2.87 | HRCU-A-CB (Split System: Heat Pump with Remote Outdoor Unit-Air-Source) | Yes
215679353 | Central Heat Pump | CARRIER | 27VNA036A*030* |  |  | CAA**4221AM*+UI | 58CU*B040C17**12 | 33200 |  |  | 17.5 | 8.5 | 35800 |  |  | 25600 | 72% | 1.86 | Both | 692.5 | 2.77 | HRCU-A-CB (Split System: Heat Pump with Remote Outdoor Unit-Air-Source) | Yes
215679360 | Central Heat Pump | KEEPRITE | C5H0V36*K*AAA* |  |  | EA*5X42M21A*+WALLCON | *80CSU0401712B* | 33200 |  |  | 17.5 | 8.5 | 35800 |  |  | 25600 | 72% | 1.86 | Both | 692.5 | 2.77 | HRCU-A-CB (Split System: Heat Pump with Remote Outdoor Unit-Air-Source) | Yes
215679362 | Central Heat Pump | TEMPSTAR | T5H0V36*K*AAA* |  |  | EA*5X42M21A*+WALLCON | *80CSU0401712B* | 33200 |  |  | 17.5 | 8.5 | 35800 |  |  | 25600 | 72% | 1.86 | Both | 692.5 | 2.77 | HRCU-A-CB (Split System: Heat Pump with Remote Outdoor Unit-Air-Source) | Yes
215682998 | Central Heat Pump | COMFORTMAKER | C5H0V60*K*AAA* |  |  | EVD5X60M21A*+WALLCON | *80CSU0401712B* | 56000 |  |  | 18 | 8.5 | 60500 |  |  | 43500 | 72% | 2.12 | Both | 1167.5 | 4.67 | HRCU-A-CB (Split System: Heat Pump with Remote Outdoor Unit-Air-Source) | Yes
215683003 | Central Heat Pump | CARRIER | 27VNA060A*030* |  |  | CVAVA6021XMA*+UI | 58CU*B060C17**16 | 56000 |  |  | 18.5 | 8.5 | 60000 |  |  | 43000 | 72% | 2.12 | Both | 1167.5 | 4.67 | HRCU-A-CB (Split System: Heat Pump with Remote Outdoor Unit-Air-Source) | Yes
216675668 | Central Heat Pump | AIRQUEST | D5CURAH24AAK |  |  | EA*5X30M17A* | *80MS(N,L)0451412A* | 23600 |  |  | 15.2 | 8.5 | 24200 |  |  | 19400 | 80% | 1.9 | Both | 492.5 | 1.97 | HRCU-A-CB (Split System: Heat Pump with Remote Outdoor Unit-Air-Source) | Yes
216678107 | Central Heat Pump | AIRQUEST | D5CURAH24AAK |  |  | EA*5X36M17A* | *96VTN0801716B* | 23600 |  |  | 15.2 | 8.5 | 24000 |  |  | 19400 | 81% | 1.9 | Both | 492.5 | 1.97 | HRCU-A-CB (Split System: Heat Pump with Remote Outdoor Unit-Air-Source) | Yes
216677744 | Central Heat Pump | AIRQUEST | D5CURAH24AAK |  |  | EA*5X30M17A* | *95MSU0601716A* | 23600 |  |  | 15.2 | 8.5 | 24200 |  |  | 19400 | 80% | 1.9 | Both | 492.5 | 1.97 | HRCU-A-CB (Split System: Heat Pump with Remote Outdoor Unit-Air-Source) | Yes
216676653 | Central Heat Pump | ARCOAIRE | D5CURAH24AAK |  |  | EA*5X30M17A* | *80VTL0701716B* | 23600 |  |  | 15.2 | 8.5 | 24200 |  |  | 19400 | 80% | 1.9 | Both | 492.5 | 1.97 | HRCU-A-CB (Split System: Heat Pump with Remote Outdoor Unit-Air-Source) | Yes
216676706 | Central Heat Pump | BRYANT HEATING AND COOLING SYSTEMS | 37MURAQ24AA3 |  |  | CAA**3017AM* | 82*TB48090V17*** | 23400 |  |  | 15.2 | 8.5 | 24000 |  |  | 19400 | 81% | 1.92 | Both | 487.5 | 1.95 | HRCU-A-CB (Split System: Heat Pump with Remote Outdoor Unit-Air-Source) | Yes
216675771 | Central Heat Pump | BRYANT HEATING AND COOLING SYSTEMS | 37MURAQ24AA3 |  |  | CAA**2417AM* | 8(0,1)*SB36070M14*** | 23400 |  |  | 15.2 | 8.5 | 24600 |  |  | 19600 | 80% | 1.9 | Both | 487.5 | 1.95 | HRCU-A-CB (Split System: Heat Pump with Remote Outdoor Unit-Air-Source) | Yes
216675776 | Central Heat Pump | COMFORTMAKER | D5CURAH24AAK |  |  | EA*5X24M17A* | *80MS(N,L)0701412A* | 23400 |  |  | 15.2 | 8.5 | 24600 |  |  | 19600 | 80% | 1.9 | Both | 487.5 | 1.95 | HRCU-A-CB (Split System: Heat Pump with Remote Outdoor Unit-Air-Source) | Yes
216677576 | Central Heat Pump | COMFORTMAKER | D5CURAH24AAK |  |  | EA*5X36M17A* | *96VSN0801716B* | 23600 |  |  | 15.2 | 8.5 | 24000 |  |  | 19400 | 81% | 1.9 | Both | 492.5 | 1.97 | HRCU-A-CB (Split System: Heat Pump with Remote Outdoor Unit-Air-Source) | Yes
216676627 | Central Heat Pump | COMFORTMAKER | D5CURAH24AAK |  |  | ESH5X36M12A* | *80MS(N,L)1102120A* | 23800 |  |  | 15.2 | 8.5 | 23600 |  |  | 19200 | 81% | 1.94 | Both | 495 | 1.98 | HRCU-A-CB (Split System: Heat Pump with Remote Outdoor Unit-Air-Source) | Yes
216678110 | Central Heat Pump | DAY & NIGHT | D5CURAH24AAK |  |  | EA*5X36M17A* | *96VTN0801716B* | 23600 |  |  | 15.2 | 8.5 | 24000 |  |  | 19400 | 81% | 1.9 | Both | 492.5 | 1.97 | HRCU-A-CB (Split System: Heat Pump with Remote Outdoor Unit-Air-Source) | Yes
216676533 | Central Heat Pump | DAY & NIGHT | D5CURAH24AAK |  |  | ESH5X36M12A* | *80MS(N,L)0701712A* | 23800 |  |  | 15.2 | 8.5 | 23600 |  |  | 19200 | 81% | 1.94 | Both | 495 | 1.98 | HRCU-A-CB (Split System: Heat Pump with Remote Outdoor Unit-Air-Source) | Yes
216677953 | Central Heat Pump | DAY & NIGHT | D5CURAH24AAK |  |  | EA*5X37M17A* | *96VTN0401712B* | 24200 |  |  | 15.2 | 8.5 | 23600 |  |  | 19300 | 82% | 1.96 | Both | 505 | 2.02 | HRCU-A-CB (Split System: Heat Pump with Remote Outdoor Unit-Air-Source) | Yes
216676773 | Central Heat Pump | GRANDAIRE | WD5CURAH24AAK |  |  | W5SH30M12XA* | WFEU060B048B* | 24200 |  |  | 15.2 | 8.5 | 24400 |  |  | 19500 | 80% | 1.92 | Both | 505 | 2.02 | HRCU-A-CB (Split System: Heat Pump with Remote Outdoor Unit-Air-Source) | Yes
216675993 | Central Heat Pump | HEIL | D5CURAH24AAK |  |  | EA*5X36M17A* | *80MS(N,L)0901714A* | 23800 |  |  | 15.2 | 8.5 | 24000 |  |  | 19400 | 81% | 1.92 | Both | 495 | 1.98 | HRCU-A-CB (Split System: Heat Pump with Remote Outdoor Unit-Air-Source) | Yes
216678041 | Central Heat Pump | PAYNE HEATING AND COOLING | 37MURAQ24AA3 |  |  | CAA**3617AM* | PG96VTAB48060B** | 23600 |  |  | 15.2 | 8.5 | 24000 |  |  | 19400 | 81% | 1.92 | Both | 492.5 | 1.97 | HRCU-A-CB (Split System: Heat Pump with Remote Outdoor Unit-Air-Source) | Yes
216676603 | Central Heat Pump | PAYNE HEATING AND COOLING | 37MURAQ24AA3 |  |  | CAA**3014AM* | PG80VTLB36070A** | 23600 |  |  | 15.2 | 8.5 | 24200 |  |  | 19400 | 80% | 1.9 | Both | 492.5 | 1.97 | HRCU-A-CB (Split System: Heat Pump with Remote Outdoor Unit-Air-Source) | Yes
216675992 | Central Heat Pump | PAYNE HEATING AND COOLING | 37MURAQ24AA3 |  |  | CAA**3617AM* | PG80MS(A,L)A42090B** | 23800 |  |  | 15.2 | 8.5 | 24000 |  |  | 19400 | 81% | 1.92 | Both | 495 | 1.98 | HRCU-A-CB (Split System: Heat Pump with Remote Outdoor Unit-Air-Source) | Yes
216676119 | Central Heat Pump | TEMPSTAR | D5CURAH24AAK |  |  | EA*5X30M17A* | *80VSL0451412B* | 23400 |  |  | 15.2 | 8.5 | 24000 |  |  | 19400 | 81% | 1.9 | Both | 487.5 | 1.95 | HRCU-A-CB (Split System: Heat Pump with Remote Outdoor Unit-Air-Source) | Yes
216678314 | Central Heat Pump | TEMPSTAR | D5CURAH24AAK |  |  | EA*5X36M17A* | *97VTN0801716A* | 23600 |  |  | 15.2 | 8.5 | 24000 |  |  | 19400 | 81% | 1.9 | Both | 492.5 | 1.97 | HRCU-A-CB (Split System: Heat Pump with Remote Outdoor Unit-Air-Source) | Yes
216676414 | Central Heat Pump | ARCOAIRE | D5CURAH24AAK |  |  | EA*5X30M17A* | *80MSU0401712A* | 23600 |  |  | 15.5 | 8.5 | 24000 |  |  | 19400 | 81% | 1.9 | Both | 492.5 | 1.97 | HRCU-A-CB (Split System: Heat Pump with Remote Outdoor Unit-Air-Source) | Yes
216676410 | Central Heat Pump | BRYANT HEATING AND COOLING SYSTEMS | 37MURAQ24AA3 |  |  | CAA**3017AM* | 83*SB36040M17*** | 23600 |  |  | 15.5 | 8.5 | 24000 |  |  | 19400 | 81% | 1.9 | Both | 492.5 | 1.97 | HRCU-A-CB (Split System: Heat Pump with Remote Outdoor Unit-Air-Source) | Yes
216676751 | Central Heat Pump | BRYANT HEATING AND COOLING SYSTEMS | 37MURAQ24AA3 |  |  | CAA**3617AM* | 83*SB48060M17*** | 23600 |  |  | 15.5 | 8.5 | 23800 |  |  | 19300 | 81% | 1.92 | Both | 492.5 | 1.97 | HRCU-A-CB (Split System: Heat Pump with Remote Outdoor Unit-Air-Source) | Yes
216676201 | Central Heat Pump | BRYANT HEATING AND COOLING SYSTEMS | 37MURAQ24AA3 |  |  | CAA**3017AM* | 82*SB36070V14*** | 23800 |  |  | 15.5 | 8.5 | 24200 |  |  | 19400 | 80% | 1.9 | Both | 495 | 1.98 | HRCU-A-CB (Split System: Heat Pump with Remote Outdoor Unit-Air-Source) | Yes
216675837 | Central Heat Pump | COMFORTMAKER | D5CURAH24AAK |  |  | EA*5X30M17A* | *80MS(N,L)0701712A* | 23400 |  |  | 15.5 | 8.5 | 24000 |  |  | 19400 | 81% | 1.92 | Both | 487.5 | 1.95 | HRCU-A-CB (Split System: Heat Pump with Remote Outdoor Unit-Air-Source) | Yes
216676432 | Central Heat Pump | GRANDAIRE | WD5CURAH24AAK |  |  | W5A*30M17XA* | WFEU060B048B* | 23400 |  |  | 15.5 | 8.5 | 24000 |  |  | 19400 | 81% | 1.9 | Both | 487.5 | 1.95 | HRCU-A-CB (Split System: Heat Pump with Remote Outdoor Unit-Air-Source) | Yes
216676584 | Central Heat Pump | GRANDAIRE | WD5CURAH24AAK |  |  | W5A*36M17XA* | WFET045A036A* | 23600 |  |  | 15.5 | 8.5 | 24000 |  |  | 19300 | 80% | 1.92 | Both | 492.5 | 1.97 | HRCU-A-CB (Split System: Heat Pump with Remote Outdoor Unit-Air-Source) | Yes
216675790 | Central Heat Pump | KEEPRITE | D5CURAH24AAK |  |  | EA*5X30M14A* | *80MS(N,L)0701412A* | 23400 |  |  | 15.5 | 8.5 | 24000 |  |  | 19400 | 81% | 1.9 | Both | 487.5 | 1.95 | HRCU-A-CB (Split System: Heat Pump with Remote Outdoor Unit-Air-Source) | Yes
216676972 | Central Heat Pump | SMART COMFORT | D5CURAH24AAK |  |  | EA*5X30M17A* | *92MSN0801716A* | 23400 |  |  | 15.5 | 8.5 | 24000 |  |  | 19400 | 81% | 1.9 | Both | 487.5 | 1.95 | HRCU-A-CB (Split System: Heat Pump with Remote Outdoor Unit-Air-Source) | Yes
216677825 | Central Heat Pump | ARCOAIRE | D5CURAH24AAK |  |  | ESH5X36M12A* | *95MSU1002120A* | 24200 |  |  | 15.2 | 8.5 | 23800 |  |  | 19300 | 81% | 1.92 | Both | 505 | 2.02 | HRCU-A-CB (Split System: Heat Pump with Remote Outdoor Unit-Air-Source) | Yes
216676889 | Central Heat Pump | ARCOAIRE | D5CURAH24AAK |  |  | EA*5X37M17A* | *92MSN0601412A* | 24400 |  |  | 15.2 | 8.5 | 23600 |  |  | 19200 | 81% | 1.96 | Both | 507.5 | 2.03 | HRCU-A-CB (Split System: Heat Pump with Remote Outdoor Unit-Air-Source) | Yes
216677642 | Central Heat Pump | BRYANT HEATING AND COOLING SYSTEMS | 37MURAQ24AA3 |  |  | CSAH*3612AM* | 926SB60100V21*** | 24600 |  |  | 15.2 | 8.5 | 23800 |  |  | 19400 | 82% | 1.92 | Both | 512.5 | 2.05 | HRCU-A-CB (Split System: Heat Pump with Remote Outdoor Unit-Air-Source) | Yes
216676723 | Central Heat Pump | COMFORTMAKER | D5CURAH24AAK |  |  | EA*5X37M21A* | *80VTL0902120B* | 25000 |  |  | 15.2 | 8.5 | 23200 |  |  | 19100 | 82% | 1.96 | Both | 520 | 2.08 | HRCU-A-CB (Split System: Heat Pump with Remote Outdoor Unit-Air-Source) | Yes
216676490 | Central Heat Pump | GRANDAIRE | WD5CURAH24AAK |  |  | W5SH30M12XA* | WFEU080C060B* | 24400 |  |  | 15.2 | 8.5 | 24400 |  |  | 19500 | 80% | 1.9 | Both | 507.5 | 2.03 | HRCU-A-CB (Split System: Heat Pump with Remote Outdoor Unit-Air-Source) | Yes
216676222 | Central Heat Pump | HEIL | D5CURAH24AAK |  |  | ESH5X36M12A* | *80VSL0701412B* | 24200 |  |  | 15.2 | 8.5 | 23800 |  |  | 19300 | 81% | 1.92 | Both | 505 | 2.02 | HRCU-A-CB (Split System: Heat Pump with Remote Outdoor Unit-Air-Source) | Yes
216675815 | Central Heat Pump | KEEPRITE | D5CURAH24AAK |  |  | ESH5X36M12A* | *80MS(N,L)0701412A* | 24000 |  |  | 15.2 | 8.5 | 23600 |  |  | 19200 | 81% | 1.94 | Both | 500 | 2 | HRCU-A-CB (Split System: Heat Pump with Remote Outdoor Unit-Air-Source) | Yes
216675756 | Central Heat Pump | KEEPRITE | D5CURAH24AAK |  |  | EA*5X37M21A* | *80MS(N,L)0451714A* | 24400 |  |  | 15.2 | 8.5 | 23000 |  |  | 19000 | 83% | 1.96 | Both | 507.5 | 2.03 | HRCU-A-CB (Split System: Heat Pump with Remote Outdoor Unit-Air-Source) | Yes
216677015 | Central Heat Pump | PAYNE HEATING AND COOLING | 37MURAQ24AA3 |  |  | CSAH*3612AM* | PG92MSAA60100C** | 24200 |  |  | 15.2 | 8.5 | 23600 |  |  | 19300 | 82% | 1.94 | Both | 505 | 2.02 | HRCU-A-CB (Split System: Heat Pump with Remote Outdoor Unit-Air-Source) | Yes
216676328 | Central Heat Pump | SMART COMFORT | D5CURAH24AAK |  |  | EA*5X37M21A* | *80VSL0902120B* | 25000 |  |  | 15.2 | 8.5 | 23200 |  |  | 19100 | 82% | 1.96 | Both | 520 | 2.08 | HRCU-A-CB (Split System: Heat Pump with Remote Outdoor Unit-Air-Source) | Yes
216675747 | Central Heat Pump | TEMPSTAR | D5CURAH24AAK |  |  | EA*5X25M17A* | *80MS(N,L)0451714A* | 24200 |  |  | 15.2 | 8.5 | 23200 |  |  | 19100 | 82% | 1.96 | Both | 505 | 2.02 | HRCU-A-CB (Split System: Heat Pump with Remote Outdoor Unit-Air-Source) | Yes
216733056 | Central Heat Pump | AIRQUEST | D5CUHAH24AAK |  |  | EA*5X24M17A* | *96VTN0401712B* | 22000 |  |  | 15.5 | 8.5 | 21200 |  |  | 19300 | 91% | 1.98 | Both | 457.5 | 1.83 | HRCU-A-CB (Split System: Heat Pump with Remote Outdoor Unit-Air-Source) | Yes
216677544 | Central Heat Pump | AIRQUEST | D5CURAH24AAK |  |  | EA*5X37M21A* | *96VSN0601716B* | 24400 |  |  | 15.5 | 8.5 | 23000 |  |  | 19000 | 83% | 1.96 | Both | 507.5 | 2.03 | HRCU-A-CB (Split System: Heat Pump with Remote Outdoor Unit-Air-Source) | Yes
216676590 | Central Heat Pump | ARCOAIRE | D5CURAH24AAK |  |  | EA*5X25M17A* | *80VTL0451412B* | 24200 |  |  | 15.5 | 8.5 | 23200 |  |  | 19100 | 82% | 1.94 | Both | 505 | 2.02 | HRCU-A-CB (Split System: Heat Pump with Remote Outdoor Unit-Air-Source) | Yes
216677535 | Central Heat Pump | ARCOAIRE | D5CURAH24AAK |  |  | EA*5X25M17A* | *96VSN0601716B* | 24400 |  |  | 15.5 | 8.5 | 23200 |  |  | 19100 | 82% | 1.94 | Both | 507.5 | 2.03 | HRCU-A-CB (Split System: Heat Pump with Remote Outdoor Unit-Air-Source) | Yes
216677346 | Central Heat Pump | ARCOAIRE | D5CURAH24AAK |  |  | EA*5X37M21A* | *96MSN1002120A* | 24800 |  |  | 15.5 | 8.5 | 23200 |  |  | 19100 | 82% | 1.96 | Both | 517.5 | 2.07 | HRCU-A-CB (Split System: Heat Pump with Remote Outdoor Unit-Air-Source) | Yes
216732957 | Central Heat Pump | BRYANT HEATING AND COOLING SYSTEMS | 37MUHAQ24AA3 |  |  | CAA**2417AM* | 926SB36040V17*** | 22000 |  |  | 15.5 | 8.5 | 21200 |  |  | 19300 | 91% | 1.98 | Both | 457.5 | 1.83 | HRCU-A-CB (Split System: Heat Pump with Remote Outdoor Unit-Air-Source) | Yes
216677720 | Central Heat Pump | BRYANT HEATING AND COOLING SYSTEMS | 37MURAQ24AA3 |  |  | CAA**3721AM* | 935SB36040M17*** | 24400 |  |  | 15.5 | 8.5 | 23000 |  |  | 19100 | 83% | 1.96 | Both | 507.5 | 2.03 | HRCU-A-CB (Split System: Heat Pump with Remote Outdoor Unit-Air-Source) | Yes
216675936 | Central Heat Pump | BRYANT HEATING AND COOLING SYSTEMS | 37MURAQ24AA3 |  |  | CAA**3721AM* | 8(0,1)*SB48070M17*** | 24400 |  |  | 15.5 | 8.5 | 23000 |  |  | 19000 | 83% | 1.96 | Both | 507.5 | 2.03 | HRCU-A-CB (Split System: Heat Pump with Remote Outdoor Unit-Air-Source) | Yes
216677592 | Central Heat Pump | BRYANT HEATING AND COOLING SYSTEMS | 37MURAQ24AA3 |  |  | CAA**3717AM* | 926SB48080V17*** | 24400 |  |  | 15.5 | 8.5 | 23600 |  |  | 19300 | 82% | 1.94 | Both | 507.5 | 2.03 | HRCU-A-CB (Split System: Heat Pump with Remote Outdoor Unit-Air-Source) | Yes
216678143 | Central Heat Pump | BRYANT HEATING AND COOLING SYSTEMS | 37MURAQ24AA3 |  |  | CAA**3721AM* | 926TC48080V17*** | 24800 |  |  | 15.5 | 8.5 | 23200 |  |  | 19100 | 82% | 1.96 | Both | 517.5 | 2.07 | HRCU-A-CB (Split System: Heat Pump with Remote Outdoor Unit-Air-Source) | Yes
216677347 | Central Heat Pump | COMFORTMAKER | D5CURAH24AAK |  |  | EA*5X37M21A* | *96MSN1002120A* | 24800 |  |  | 15.5 | 8.5 | 23200 |  |  | 19100 | 82% | 1.96 | Both | 517.5 | 2.07 | HRCU-A-CB (Split System: Heat Pump with Remote Outdoor Unit-Air-Source) | Yes
216732953 | Central Heat Pump | DAY & NIGHT | D5CUHAH24AAK |  |  | EA*5X24M17A* | *96VSN0401410B* | 21800 |  |  | 15.5 | 8.5 | 21200 |  |  | 19200 | 91% | 1.96 | Both | 455 | 1.82 | HRCU-A-CB (Split System: Heat Pump with Remote Outdoor Unit-Air-Source) | Yes
216677307 | Central Heat Pump | HEIL | D5CURAH24AAK |  |  | EA*5X37M21A* | *96MSN0802120A* | 24400 |  |  | 15.5 | 8.5 | 23000 |  |  | 19000 | 83% | 1.96 | Both | 507.5 | 2.03 | HRCU-A-CB (Split System: Heat Pump with Remote Outdoor Unit-Air-Source) | Yes
216676338 | Central Heat Pump | KEEPRITE | D5CURAH24AAK |  |  | EA*5X36M17A* | *80MSU0401712A* | 23800 |  |  | 15.5 | 8.5 | 24000 |  |  | 19300 | 80% | 1.92 | Both | 495 | 1.98 | HRCU-A-CB (Split System: Heat Pump with Remote Outdoor Unit-Air-Source) | Yes
216676476 | Central Heat Pump | KEEPRITE | D5CURAH24AAK |  |  | EA*5X37M21A* | *80MSU0802120A* | 24200 |  |  | 15.5 | 8.5 | 22800 |  |  | 19000 | 83% | 1.96 | Both | 505 | 2.02 | HRCU-A-CB (Split System: Heat Pump with Remote Outdoor Unit-Air-Source) | Yes
216678060 | Central Heat Pump | KEEPRITE | D5CURAH24AAK |  |  | EA*5X25M17A* | *96VTN0601716B* | 24400 |  |  | 15.5 | 8.5 | 23200 |  |  | 19100 | 82% | 1.94 | Both | 507.5 | 2.03 | HRCU-A-CB (Split System: Heat Pump with Remote Outdoor Unit-Air-Source) | Yes
216676587 | Central Heat Pump | PAYNE HEATING AND COOLING | 37MURAQ24AA3 |  |  | CAA**2517AM* | PG80VTLB36045A** | 24200 |  |  | 15.5 | 8.5 | 23200 |  |  | 19100 | 82% | 1.94 | Both | 505 | 2.02 | HRCU-A-CB (Split System: Heat Pump with Remote Outdoor Unit-Air-Source) | Yes
216676517 | Central Heat Pump | PAYNE HEATING AND COOLING | 37MURAQ24AA3 |  |  | CAA**3721AM* | PG80MSUA60100C** | 24600 |  |  | 15.5 | 8.5 | 23200 |  |  | 19100 | 82% | 1.94 | Both | 512.5 | 2.05 | HRCU-A-CB (Split System: Heat Pump with Remote Outdoor Unit-Air-Source) | Yes
216678144 | Central Heat Pump | PAYNE HEATING AND COOLING | 37MURAQ24AA3 |  |  | CAA**3721AM* | PG96VTAB48080B** | 24800 |  |  | 15.5 | 8.5 | 23200 |  |  | 19100 | 82% | 1.96 | Both | 517.5 | 2.07 | HRCU-A-CB (Split System: Heat Pump with Remote Outdoor Unit-Air-Source) | Yes
216732604 | Central Heat Pump | SMART COMFORT | D5CUHAH24AAK |  |  | EA*5X24M14A* | *96VSN0401410B* | 21800 |  |  | 15.5 | 8.5 | 21000 |  |  | 19200 | 91% | 1.96 | Both | 455 | 1.82 | HRCU-A-CB (Split System: Heat Pump with Remote Outdoor Unit-Air-Source) | Yes
216732955 | Central Heat Pump | SMART COMFORT | D5CUHAH24AAK |  |  | EA*5X24M17A* | *96VSN0401410B* | 21800 |  |  | 15.5 | 8.5 | 21200 |  |  | 19200 | 91% | 1.96 | Both | 455 | 1.82 | HRCU-A-CB (Split System: Heat Pump with Remote Outdoor Unit-Air-Source) | Yes
216678138 | Central Heat Pump | SMART COMFORT | D5CURAH24AAK |  |  | EA*5X37M17A* | *96VTN0801716B* | 24400 |  |  | 15.5 | 8.5 | 23600 |  |  | 19300 | 82% | 1.94 | Both | 507.5 | 2.03 | HRCU-A-CB (Split System: Heat Pump with Remote Outdoor Unit-Air-Source) | Yes
216678266 | Central Heat Pump | SMART COMFORT | D5CURAH24AAK |  |  | EA*5X25M17A* | *97VTN0601716A* | 24400 |  |  | 15.5 | 8.5 | 23200 |  |  | 19100 | 82% | 1.94 | Both | 507.5 | 2.03 | HRCU-A-CB (Split System: Heat Pump with Remote Outdoor Unit-Air-Source) | Yes
216678074 | Central Heat Pump | SMART COMFORT | D5CURAH24AAK |  |  | EA*5X37M21A* | *96VTN0601716B* | 24400 |  |  | 15.5 | 8.5 | 23000 |  |  | 19000 | 83% | 1.96 | Both | 507.5 | 2.03 | HRCU-A-CB (Split System: Heat Pump with Remote Outdoor Unit-Air-Source) | Yes
216676699 | Central Heat Pump | SMART COMFORT | D5CURAH24AAK |  |  | EA*5X37M21A* | *80VTL0701716B* | 24400 |  |  | 15.5 | 8.5 | 23000 |  |  | 19000 | 83% | 1.96 | Both | 507.5 | 2.03 | HRCU-A-CB (Split System: Heat Pump with Remote Outdoor Unit-Air-Source) | Yes
216732605 | Central Heat Pump | TEMPSTAR | D5CUHAH24AAK |  |  | EA*5X24M14A* | *96VSN0401410B* | 21800 |  |  | 15.5 | 8.5 | 21000 |  |  | 19200 | 91% | 1.96 | Both | 455 | 1.82 | HRCU-A-CB (Split System: Heat Pump with Remote Outdoor Unit-Air-Source) | Yes
216733062 | Central Heat Pump | TEMPSTAR | D5CUHAH24AAK |  |  | EA*5X24M17A* | *96VTN0401712B* | 22000 |  |  | 15.5 | 8.5 | 21200 |  |  | 19300 | 91% | 1.98 | Both | 457.5 | 1.83 | HRCU-A-CB (Split System: Heat Pump with Remote Outdoor Unit-Air-Source) | Yes
216676036 | Central Heat Pump | TEMPSTAR | D5CURAH24AAK |  |  | EA*5X37M21A* | *80MS(N,L)0901714A* | 24400 |  |  | 15.5 | 8.5 | 23000 |  |  | 19000 | 83% | 1.96 | Both | 507.5 | 2.03 | HRCU-A-CB (Split System: Heat Pump with Remote Outdoor Unit-Air-Source) | Yes
216678139 | Central Heat Pump | TEMPSTAR | D5CURAH24AAK |  |  | EA*5X37M17A* | *96VTN0801716B* | 24400 |  |  | 15.5 | 8.5 | 23600 |  |  | 19300 | 82% | 1.94 | Both | 507.5 | 2.03 | HRCU-A-CB (Split System: Heat Pump with Remote Outdoor Unit-Air-Source) | Yes
217124257 | Central Heat Pump | GE Appliances | NS18H60HA5*** |  |  | NCHC48CT5****+TDR | NF95X100S5C*** | 43500 |  |  | 15.6 | 8.5 | 47500 |  |  | 40000 | 84% | 1.8 | Both | 907.5 | 3.63 | HRCU-A-CB (Split System: Heat Pump with Remote Outdoor Unit-Air-Source) | Yes
214719905 | Central Heat Pump | COLEMAN | HH836E2S11 |  |  | CTU48C5XFS1+TXV | TM9Y100C20MP11 | 34200 |  |  | 17 | 8.5 | 32800 |  |  | 26000 | 79% | 2 | Both | 712.5 | 2.85 | HRCU-A-CB (Split System: Heat Pump with Remote Outdoor Unit-Air-Source) | Yes
214719909 | Central Heat Pump | JOHNSON CONTROLS | HH836E2S11 |  |  | CTU48C5XFS1+TXV | TM9Y100C20MP11 | 34200 |  |  | 17 | 8.5 | 32800 |  |  | 26000 | 79% | 2 | Both | 712.5 | 2.85 | HRCU-A-CB (Split System: Heat Pump with Remote Outdoor Unit-Air-Source) | Yes
214396405 | Central Heat Pump | JOHNSON CONTROLS | HH836E2S11 |  |  | CTF36C5CDS1 | TM9V100C20MP12 | 34600 |  |  | 18 | 8.5 | 33000 |  |  | 27200 | 82% | 2 | Both | 720 | 2.88 | HRCU-A-CB (Split System: Heat Pump with Remote Outdoor Unit-Air-Source) | Yes
214396402 | Central Heat Pump | LUXAIRE | HH836E2S11 |  |  | CTF36C5CDS1 | TM9V100C20MP12 | 34600 |  |  | 18 | 8.5 | 33000 |  |  | 27200 | 82% | 2 | Both | 720 | 2.88 | HRCU-A-CB (Split System: Heat Pump with Remote Outdoor Unit-Air-Source) | Yes
214396004 | Central Heat Pump | YORK | HH836E2S11 |  |  | CTF36C5CDS1 | TP9C100C20MP13 | 34600 |  |  | 18 | 8.5 | 33000 |  |  | 27200 | 82% | 2 | Both | 720 | 2.88 | HRCU-A-CB (Split System: Heat Pump with Remote Outdoor Unit-Air-Source) | Yes
216732896 | Central Heat Pump | PAYNE HEATING AND COOLING | 37MUHAQ24AA3 |  |  | CAA**2417AM* | PG96MSAA30026A** | 22000 |  |  | 15.2 | 8.5 | 21200 |  |  | 19200 | 91% | 1.98 | Both | 457.5 | 1.83 | HRCU-A-CB (Split System: Heat Pump with Remote Outdoor Unit-Air-Source) | Yes
216732933 | Central Heat Pump | SMART COMFORT | D5CUHAH24AAK |  |  | EA*5X24M17A* | *96MSN0601716A* | 22200 |  |  | 15.2 | 8.5 | 21200 |  |  | 19300 | 91% | 1.98 | Both | 462.5 | 1.85 | HRCU-A-CB (Split System: Heat Pump with Remote Outdoor Unit-Air-Source) | Yes
216732919 | Central Heat Pump | ARCOAIRE | D5CUHAH24AAK |  |  | EA*5X24M17A* | *96MSN0601412A* | 22000 |  |  | 15.5 | 8.5 | 21000 |  |  | 19200 | 91% | 1.98 | Both | 457.5 | 1.83 | HRCU-A-CB (Split System: Heat Pump with Remote Outdoor Unit-Air-Source) | Yes
216732879 | Central Heat Pump | ARCOAIRE | D5CUHAH24AAK |  |  | EA*5X24M17A* | *92MSN0601412A* | 22200 |  |  | 15.5 | 8.5 | 21200 |  |  | 19200 | 91% | 1.96 | Both | 462.5 | 1.85 | HRCU-A-CB (Split System: Heat Pump with Remote Outdoor Unit-Air-Source) | Yes
216727380 | Central Heat Pump | CARRIER | 37MUHAQ24AA3 |  |  | CAA**2417AM* | OVMAAB042112 | 22400 |  |  | 15.5 | 8.5 | 21600 |  |  | 19500 | 90% | 1.94 | Both | 467.5 | 1.87 | HRCU-A-CB (Split System: Heat Pump with Remote Outdoor Unit-Air-Source) | Yes
216732502 | Central Heat Pump | DAY & NIGHT | D5CUHAH24AAK |  |  | EA*5X24M14A* | *80MS(N,L)0451412A* | 22000 |  |  | 15.5 | 8.5 | 21000 |  |  | 19100 | 91% | 1.96 | Both | 457.5 | 1.83 | HRCU-A-CB (Split System: Heat Pump with Remote Outdoor Unit-Air-Source) | Yes
216732917 | Central Heat Pump | HEIL | D5CUHAH24AAK |  |  | EA*5X24M17A* | *96MSN0601412A* | 22000 |  |  | 15.5 | 8.5 | 21000 |  |  | 19200 | 91% | 1.98 | Both | 457.5 | 1.83 | HRCU-A-CB (Split System: Heat Pump with Remote Outdoor Unit-Air-Source) | Yes
216734057 | Central Heat Pump | HEIL | D5CUHAH24AAK |  |  | EA*5X30M17A* | *92MSN0601412A* | 22400 |  |  | 15.5 | 8.5 | 21000 |  |  | 18900 | 90% | 1.96 | Both | 467.5 | 1.87 | HRCU-A-CB (Split System: Heat Pump with Remote Outdoor Unit-Air-Source) | Yes
216734062 | Central Heat Pump | KEEPRITE | D5CUHAH24AAK |  |  | EA*5X30M17A* | *92MSN0601412A* | 22400 |  |  | 15.5 | 8.5 | 21000 |  |  | 18900 | 90% | 1.96 | Both | 467.5 | 1.87 | HRCU-A-CB (Split System: Heat Pump with Remote Outdoor Unit-Air-Source) | Yes
216736371 | Central Heat Pump | KEEPRITE | D5CUHAH24AAK |  |  | ESH5X24M12A* | *80MSU1002120A* | 22800 |  |  | 15.5 | 8.5 | 21400 |  |  | 19300 | 90% | 1.96 | Both | 475 | 1.9 | HRCU-A-CB (Split System: Heat Pump with Remote Outdoor Unit-Air-Source) | Yes
216732916 | Central Heat Pump | PAYNE HEATING AND COOLING | 37MUHAQ24AA3 |  |  | CAA**2417AM* | PG96MSAA36060A** | 22000 |  |  | 15.5 | 8.5 | 21000 |  |  | 19200 | 91% | 1.98 | Both | 457.5 | 1.83 | HRCU-A-CB (Split System: Heat Pump with Remote Outdoor Unit-Air-Source) | Yes
216736365 | Central Heat Pump | PAYNE HEATING AND COOLING | 37MUHAQ24AA3 |  |  | CSAH*2412AM* | PG80MSUA60100C** | 22800 |  |  | 15.5 | 8.5 | 21400 |  |  | 19300 | 90% | 1.96 | Both | 475 | 1.9 | HRCU-A-CB (Split System: Heat Pump with Remote Outdoor Unit-Air-Source) | Yes
216732644 | Central Heat Pump | TEMPSTAR | D5CUHAH24AAK |  |  | EA*5X24M14A* | *96VTN0601412B* | 21800 |  |  | 15.5 | 8.5 | 21000 |  |  | 19100 | 91% | 1.96 | Both | 455 | 1.82 | HRCU-A-CB (Split System: Heat Pump with Remote Outdoor Unit-Air-Source) | Yes
216732578 | Central Heat Pump | TEMPSTAR | D5CUHAH24AAK |  |  | EA*5X24M14A* | *92MSN0601412A* | 22200 |  |  | 15.5 | 8.5 | 21200 |  |  | 19200 | 91% | 1.98 | Both | 462.5 | 1.85 | HRCU-A-CB (Split System: Heat Pump with Remote Outdoor Unit-Air-Source) | Yes
216735413 | Central Heat Pump | TEMPSTAR | D5CUHAH24AAK |  |  | EA*5X37M17A* | OMV112K14A | 23400 |  |  | 15.5 | 8.5 | 21400 |  |  | 18900 | 88% | 1.96 | Both | 487.5 | 1.95 | HRCU-A-CB (Split System: Heat Pump with Remote Outdoor Unit-Air-Source) | Yes
216739013 | Central Heat Pump | COMFORTMAKER | D5CUHAH24AAK |  |  | FEVB0036**+NAVA53601CK |  | 24000 |  |  | 15.2 | 8.5 | 21800 |  |  | 19200 | 88% | 1.98 | Both | 500 | 2 | HRCU-A-CB (Split System: Heat Pump with Remote Outdoor Unit-Air-Source) | Yes
216739073 | Central Heat Pump | COMFORTMAKER | D5CUHAH24AAK |  |  | FHMA5*36L*B* |  | 24000 |  |  | 15.2 | 8.5 | 21800 |  |  | 19200 | 88% | 1.98 | Both | 500 | 2 | HRCU-A-CB (Split System: Heat Pump with Remote Outdoor Unit-Air-Source) | Yes
216733643 | Central Heat Pump | SMART COMFORT | D5CUHAH24AAK |  |  | EA*5X25M17A* | OMV098J12* | 23000 |  |  | 15.2 | 8.5 | 20800 |  |  | 18500 | 89% | 1.98 | Both | 480 | 1.92 | HRCU-A-CB (Split System: Heat Pump with Remote Outdoor Unit-Air-Source) | Yes
216733420 | Central Heat Pump | ARCOAIRE | D5CUHAH24AAK |  |  | EA*5X25M17A* | *96MSN0261410A* | 23000 |  |  | 15.5 | 8.5 | 20800 |  |  | 18500 | 89% | 1.98 | Both | 480 | 1.92 | HRCU-A-CB (Split System: Heat Pump with Remote Outdoor Unit-Air-Source) | Yes
216734588 | Central Heat Pump | BRYANT HEATING AND COOLING SYSTEMS | 37MUHAQ24AA3 |  |  | CAA**3617AM* | 912SE36060M14*** | 22600 |  |  | 15.5 | 8.5 | 21000 |  |  | 18800 | 90% | 1.98 | Both | 470 | 1.88 | HRCU-A-CB (Split System: Heat Pump with Remote Outdoor Unit-Air-Source) | Yes
216735455 | Central Heat Pump | COMFORTMAKER | D5CUHAH24AAK |  |  | EA*5X37M21A* | *80MS(N,L)0451714A* | 23000 |  |  | 15.5 | 8.5 | 20600 |  |  | 18400 | 89% | 1.98 | Both | 480 | 1.92 | HRCU-A-CB (Split System: Heat Pump with Remote Outdoor Unit-Air-Source) | Yes
216735135 | Central Heat Pump | COMFORTMAKER | D5CUHAH24AAK |  |  | EA*5X37M17A* | *92MSN0601412A* | 23000 |  |  | 15.5 | 8.5 | 20800 |  |  | 18500 | 89% | 1.98 | Both | 480 | 1.92 | HRCU-A-CB (Split System: Heat Pump with Remote Outdoor Unit-Air-Source) | Yes
216735456 | Central Heat Pump | DAY & NIGHT | D5CUHAH24AAK |  |  | EA*5X37M21A* | *80MS(N,L)0451714A* | 23000 |  |  | 15.5 | 8.5 | 20600 |  |  | 18400 | 89% | 1.98 | Both | 480 | 1.92 | HRCU-A-CB (Split System: Heat Pump with Remote Outdoor Unit-Air-Source) | Yes
216733457 | Central Heat Pump | GRANDAIRE | WD5CUHAH24AAK |  |  | W5A*25M17XA* | WFSX060B048B* | 23200 |  |  | 15.5 | 8.5 | 20800 |  |  | 18500 | 89% | 1.98 | Both | 482.5 | 1.93 | HRCU-A-CB (Split System: Heat Pump with Remote Outdoor Unit-Air-Source) | Yes
216733166 | Central Heat Pump | HEIL | D5CUHAH24AAK |  |  | EA*5X25M17A* | *80MS(N,L)0451714A* | 22800 |  |  | 15.5 | 8.5 | 20600 |  |  | 18400 | 89% | 1.96 | Both | 475 | 1.9 | HRCU-A-CB (Split System: Heat Pump with Remote Outdoor Unit-Air-Source) | Yes
216735452 | Central Heat Pump | HEIL | D5CUHAH24AAK |  |  | EA*5X37M21A* | *80MS(N,L)0451714A* | 23000 |  |  | 15.5 | 8.5 | 20600 |  |  | 18400 | 89% | 1.98 | Both | 480 | 1.92 | HRCU-A-CB (Split System: Heat Pump with Remote Outdoor Unit-Air-Source) | Yes
216733475 | Central Heat Pump | KEEPRITE | D5CUHAH24AAK |  |  | EA*5X25M17A* | *96VSN0401410B* | 22800 |  |  | 15.5 | 8.5 | 20800 |  |  | 18500 | 89% | 1.96 | Both | 475 | 1.9 | HRCU-A-CB (Split System: Heat Pump with Remote Outdoor Unit-Air-Source) | Yes
216733171 | Central Heat Pump | KEEPRITE | D5CUHAH24AAK |  |  | EA*5X25M17A* | *80MS(N,L)0451714A* | 22800 |  |  | 15.5 | 8.5 | 20600 |  |  | 18400 | 89% | 1.96 | Both | 475 | 1.9 | HRCU-A-CB (Split System: Heat Pump with Remote Outdoor Unit-Air-Source) | Yes
216735137 | Central Heat Pump | KEEPRITE | D5CUHAH24AAK |  |  | EA*5X37M17A* | *92MSN0601412A* | 23000 |  |  | 15.5 | 8.5 | 20800 |  |  | 18500 | 89% | 1.98 | Both | 480 | 1.92 | HRCU-A-CB (Split System: Heat Pump with Remote Outdoor Unit-Air-Source) | Yes
216733165 | Central Heat Pump | PAYNE HEATING AND COOLING | 37MUHAQ24AA3 |  |  | CAA**2517AM* | PG80MS(A,L)A42045B** | 22800 |  |  | 15.5 | 8.5 | 20600 |  |  | 18400 | 89% | 1.96 | Both | 475 | 1.9 | HRCU-A-CB (Split System: Heat Pump with Remote Outdoor Unit-Air-Source) | Yes
216739037 | Central Heat Pump | SMART COMFORT | D5CUHAH24AAK |  |  | F5MA5*24L*B* |  | 23000 |  |  | 15.5 | 8.5 | 21400 |  |  | 19200 | 90% | 1.98 | Both | 480 | 1.92 | HRCU-A-CB (Split System: Heat Pump with Remote Outdoor Unit-Air-Source) | Yes
216735458 | Central Heat Pump | TEMPSTAR | D5CUHAH24AAK |  |  | EA*5X37M21A* | *80MS(N,L)0451714A* | 23000 |  |  | 15.5 | 8.5 | 20600 |  |  | 18400 | 89% | 1.98 | Both | 480 | 1.92 | HRCU-A-CB (Split System: Heat Pump with Remote Outdoor Unit-Air-Source) | Yes
217114378 | Central Heat Pump | ELIOS | ESHEA36R2AN1 |  |  | GPHLA36R2AS1 |  | 36000 |  |  | 15.4 | 8.7 | 37000 |  |  | 28400 | 77% | 1.86 | Both | 750 | 3 | HRCU-A-CB (Split System: Heat Pump with Remote Outdoor Unit-Air-Source) | Yes
216634104 | Central Heat Pump | ACIQ | H5H0V60*K*AAA* |  |  | EVD5X61M24A*+WALLCON | *97CMN0602120B* | 56500 |  |  | 18 | 9 | 65000 |  |  | 46000 | 71% | 2.06 | Both | 1177.5 | 4.71 | HRCU-A-CB (Split System: Heat Pump with Remote Outdoor Unit-Air-Source) | Yes
215677272 | Central Heat Pump | TEMPSTAR | T5H0V60*K*AAA* |  |  | EVM5X61M24A*+WALLCON | *97CMN0602120B* | 56500 |  |  | 18 | 9 | 65000 |  |  | 45500 | 70% | 2.06 | Both | 1177.5 | 4.71 | HRCU-A-CB (Split System: Heat Pump with Remote Outdoor Unit-Air-Source) | Yes
215682608 | Central Heat Pump | COMFORTMAKER | C5H0V60*K*AAA* |  |  | EA*5X60M24A*+WALLCON | *97CTN0802120A* | 54500 |  |  | 18.5 | 9 | 59500 |  |  | 42000 | 71% | 1.9 | Both | 1135 | 4.54 | HRCU-A-CB (Split System: Heat Pump with Remote Outdoor Unit-Air-Source) | Yes
216772739 | Central Heat Pump | KEEPRITE | D5CUHAH48AAK |  |  | FTMA5B60L0D* |  | 47500 |  |  | 15.2 | 9 | 49000 |  |  | 44000 | 90% | 1.8 | Both | 990 | 3.96 | HRCU-A-CB (Split System: Heat Pump with Remote Outdoor Unit-Air-Source) | Yes
215674078 | Central Heat Pump | ARCOAIRE | H5H0V48*K*AAA* |  |  | EA*5X48M21A*+WALLCON | *95CSU0601716B* | 44000 |  |  | 17 | 9 | 49000 |  |  | 34600 | 71% | 2.04 | Both | 917.5 | 3.67 | HRCU-A-CB (Split System: Heat Pump with Remote Outdoor Unit-Air-Source) | Yes
217105820 | Central Heat Pump | BRYANT HEATING AND COOLING SYSTEMS | 290VAN048**AA* |  |  | CAA**4821AM*+UI | 987TA48080C17*** | 44000 |  |  | 17 | 9 | 49000 |  |  | 34600 | 71% | 2.04 | Both | 917.5 | 3.67 | HRCU-A-CB (Split System: Heat Pump with Remote Outdoor Unit-Air-Source) | Yes
215679253 | Central Heat Pump | CARRIER | 27VNA036A*030* |  |  | CAA**3717AM*+UI | 59TN7A060C17**16 | 33600 |  |  | 17 | 9 | 36000 |  |  | 25800 | 72% | 1.88 | Both | 700 | 2.8 | HRCU-A-CB (Split System: Heat Pump with Remote Outdoor Unit-Air-Source) | Yes
215668553 | Central Heat Pump | KEEPRITE | C5H0V36*K*AAA* |  |  | EA*5X37M17A*+WALLCON | *80CTL0451712B* | 33600 |  |  | 17 | 9 | 36000 |  |  | 25800 | 72% | 1.86 | Both | 700 | 2.8 | HRCU-A-CB (Split System: Heat Pump with Remote Outdoor Unit-Air-Source) | Yes
215674112 | Central Heat Pump | KENMORE | (C,H,T)5H0V48*K*AAA* |  |  | EA*5X48M21A*+WALLCON | *97CMN0801714B* | 44000 |  |  | 17 | 9 | 49000 |  |  | 34600 | 71% | 2.04 | Both | 917.5 | 3.67 | HRCU-A-CB (Split System: Heat Pump with Remote Outdoor Unit-Air-Source) | Yes
216634620 | Central Heat Pump | ACIQ | H5H0V60*K*AAA* |  |  | EVM5X60M21A*+WALLCON | *97CTN0802120A* | 56500 |  |  | 18 | 9 | 64000 |  |  | 45000 | 70% | 2.06 | Both | 1177.5 | 4.71 | HRCU-A-CB (Split System: Heat Pump with Remote Outdoor Unit-Air-Source) | Yes
216634084 | Central Heat Pump | ACIQ | H5H0V60*K*AAA* |  |  | EVD5X60M24A*+WALLCON | *95CSU0802120B* | 56500 |  |  | 18 | 9 | 63500 |  |  | 44500 | 70% | 2.08 | Both | 1177.5 | 4.71 | HRCU-A-CB (Split System: Heat Pump with Remote Outdoor Unit-Air-Source) | Yes
216634622 | Central Heat Pump | ACIQ | H5H0V60*K*AAA* |  |  | EVM5X60M24A*+WALLCON | *96CTN0802120B* | 56500 |  |  | 18 | 9 | 63500 |  |  | 44500 | 70% | 2.08 | Both | 1177.5 | 4.71 | HRCU-A-CB (Split System: Heat Pump with Remote Outdoor Unit-Air-Source) | Yes
216634634 | Central Heat Pump | ACIQ | H5H0V60*K*AAA* |  |  | EVD5X60M21A*+WALLCON | *96CTN0802120B* | 56500 |  |  | 18 | 9 | 64000 |  |  | 45000 | 70% | 2.08 | Both | 1177.5 | 4.71 | HRCU-A-CB (Split System: Heat Pump with Remote Outdoor Unit-Air-Source) | Yes
216634643 | Central Heat Pump | ACIQ | H5H0V60*K*AAA* |  |  | EVD5X60M24A*+WALLCON | *80CSU1002120B* | 57000 |  |  | 18 | 9 | 63000 |  |  | 44000 | 70% | 2.08 | Both | 1187.5 | 4.75 | HRCU-A-CB (Split System: Heat Pump with Remote Outdoor Unit-Air-Source) | Yes
215682986 | Central Heat Pump | AIRQUEST | H5H0V60*K*AAA* |  |  | EVD5X60M21A*+WALLCON | *96CTN0802120B* | 56500 |  |  | 18 | 9 | 64000 |  |  | 45000 | 70% | 2.08 | Both | 1177.5 | 4.71 | HRCU-A-CB (Split System: Heat Pump with Remote Outdoor Unit-Air-Source) | Yes
215677676 | Central Heat Pump | AIRQUEST | H5H0V60*K*AAA* |  |  | EVD5X61M24A*+WALLCON | *95CSU0802120B* | 57500 |  |  | 18 | 9 | 64000 |  |  | 45000 | 70% | 2.08 | Both | 1197.5 | 4.79 | HRCU-A-CB (Split System: Heat Pump with Remote Outdoor Unit-Air-Source) | Yes
215682946 | Central Heat Pump | AIRQUEST | H5H0V60*K*AAA* |  |  | EVM5X61M24A*+WALLCON | *80CSU1002120B* | 58000 |  |  | 18 | 9 | 64000 |  |  | 44500 | 70% | 2.1 | Both | 1207.5 | 4.83 | HRCU-A-CB (Split System: Heat Pump with Remote Outdoor Unit-Air-Source) | Yes
215677107 | Central Heat Pump | ARCOAIRE | H5H0V60*K*AAA* |  |  | EVM5X60M24A*+WALLCON | *80CTL0702120B* | 56000 |  |  | 18 | 9 | 63500 |  |  | 45000 | 71% | 2.06 | Both | 1167.5 | 4.67 | HRCU-A-CB (Split System: Heat Pump with Remote Outdoor Unit-Air-Source) | Yes
215677447 | Central Heat Pump | ARCOAIRE | H5H0V60*K*AAA* |  |  | EVD5X60M24A*+WALLCON | *80CTL0702120B* | 56000 |  |  | 18 | 9 | 63500 |  |  | 45000 | 71% | 2.06 | Both | 1167.5 | 4.67 | HRCU-A-CB (Split System: Heat Pump with Remote Outdoor Unit-Air-Source) | Yes
215677387 | Central Heat Pump | ARCOAIRE | H5H0V60*K*AAA* |  |  | EVD5X60M21A*+WALLCON | *95CSU1002122B* | 57000 |  |  | 18 | 9 | 63500 |  |  | 44500 | 70% | 2.08 | Both | 1187.5 | 4.75 | HRCU-A-CB (Split System: Heat Pump with Remote Outdoor Unit-Air-Source) | Yes
215677024 | Central Heat Pump | BRYANT HEATING AND COOLING SYSTEMS | 290VAN060**AA* |  |  | CVAMA6021XMA*+UI | 935CB60080C21*** | 56500 |  |  | 18 | 9 | 64000 |  |  | 45000 | 70% | 2.06 | Both | 1177.5 | 4.71 | HRCU-A-CB (Split System: Heat Pump with Remote Outdoor Unit-Air-Source) | Yes
215677673 | Central Heat Pump | CARRIER | 27VNA060A*030* |  |  | CVAVA6124XMA*+UI | 59CU5B080C21**20 | 57500 |  |  | 18 | 9 | 64000 |  |  | 45000 | 70% | 2.08 | Both | 1197.5 | 4.79 | HRCU-A-CB (Split System: Heat Pump with Remote Outdoor Unit-Air-Source) | Yes
215677378 | Central Heat Pump | COMFORTMAKER | C5H0V60*K*AAA* |  |  | EVD5X60M21A*+WALLCON | *95CSU0802120B* | 56500 |  |  | 18 | 9 | 64000 |  |  | 45000 | 70% | 2.08 | Both | 1177.5 | 4.71 | HRCU-A-CB (Split System: Heat Pump with Remote Outdoor Unit-Air-Source) | Yes
215677109 | Central Heat Pump | DAY & NIGHT | C5H0V60*K*AAA* |  |  | EVM5X60M24A*+WALLCON | *80CTL0702120B* | 56000 |  |  | 18 | 9 | 63500 |  |  | 45000 | 71% | 2.06 | Both | 1167.5 | 4.67 | HRCU-A-CB (Split System: Heat Pump with Remote Outdoor Unit-Air-Source) | Yes
215683209 | Central Heat Pump | DAY & NIGHT | C5H0V60*K*AAA* |  |  | EVD5X61M24A*+WALLCON | *80CSU1002120B* | 58000 |  |  | 18 | 9 | 64000 |  |  | 44500 | 70% | 2.1 | Both | 1207.5 | 4.83 | HRCU-A-CB (Split System: Heat Pump with Remote Outdoor Unit-Air-Source) | Yes
215677150 | Central Heat Pump | KEEPRITE | C5H0V60*K*AAA* |  |  | EVM5X60M24A*+WALLCON | *95CSU0802120B* | 56500 |  |  | 18 | 9 | 63500 |  |  | 44500 | 70% | 2.08 | Both | 1177.5 | 4.71 | HRCU-A-CB (Split System: Heat Pump with Remote Outdoor Unit-Air-Source) | Yes
215677381 | Central Heat Pump | KENMORE | (C,H,T)5H0V60*K*AAA* |  |  | EVD5X60M21A*+WALLCON | *95CSU0802120B* | 56500 |  |  | 18 | 9 | 64000 |  |  | 45000 | 70% | 2.08 | Both | 1177.5 | 4.71 | HRCU-A-CB (Split System: Heat Pump with Remote Outdoor Unit-Air-Source) | Yes
215682851 | Central Heat Pump | KENMORE | (C,H,T)5H0V60*K*AAA* |  |  | EVM5X60M21A*+WALLCON | *97CTN0802120A* | 56500 |  |  | 18 | 9 | 64000 |  |  | 45000 | 70% | 2.06 | Both | 1177.5 | 4.71 | HRCU-A-CB (Split System: Heat Pump with Remote Outdoor Unit-Air-Source) | Yes
215682871 | Central Heat Pump | KENMORE | (C,H,T)5H0V60*K*AAA* |  |  | EVM5X60M24A*+WALLCON | *96CTN0802120B* | 56500 |  |  | 18 | 9 | 63500 |  |  | 44500 | 70% | 2.08 | Both | 1177.5 | 4.71 | HRCU-A-CB (Split System: Heat Pump with Remote Outdoor Unit-Air-Source) | Yes
215682872 | Central Heat Pump | TEMPSTAR | T5H0V60*K*AAA* |  |  | EVM5X60M24A*+WALLCON | *96CTN0802120B* | 56500 |  |  | 18 | 9 | 63500 |  |  | 44500 | 70% | 2.08 | Both | 1177.5 | 4.71 | HRCU-A-CB (Split System: Heat Pump with Remote Outdoor Unit-Air-Source) | Yes
215677252 | Central Heat Pump | TEMPSTAR | T5H0V60*K*AAA* |  |  | EVM5X61M24A*+WALLCON | *95CSU0802120B* | 57500 |  |  | 18 | 9 | 64000 |  |  | 45000 | 70% | 2.08 | Both | 1197.5 | 4.79 | HRCU-A-CB (Split System: Heat Pump with Remote Outdoor Unit-Air-Source) | Yes
216634605 | Central Heat Pump | ACIQ | H5H0V60*K*AAA* |  |  | EA*5X61M24A*+WALLCON | *97CTN1002122A* | 56000 |  |  | 18.5 | 9 | 60000 |  |  | 42000 | 70% | 2.02 | Both | 1167.5 | 4.67 | HRCU-A-CB (Split System: Heat Pump with Remote Outdoor Unit-Air-Source) | Yes
216634628 | Central Heat Pump | ACIQ | H5H0V60*K*AAA* |  |  | EVM5X61M24A*+WALLCON | *96CTN0802120B* | 57500 |  |  | 18.5 | 9 | 64000 |  |  | 45000 | 70% | 2.08 | Both | 1197.5 | 4.79 | HRCU-A-CB (Split System: Heat Pump with Remote Outdoor Unit-Air-Source) | Yes
215677776 | Central Heat Pump | AIRQUEST | H5H0V60*K*AAA* |  |  | EA*5X60M24A*+WALLCON | *80CTL0902120B* | 55000 |  |  | 18.5 | 9 | 59000 |  |  | 41500 | 70% | 2.04 | Both | 1145 | 4.58 | HRCU-A-CB (Split System: Heat Pump with Remote Outdoor Unit-Air-Source) | Yes
215677876 | Central Heat Pump | AIRQUEST | H5H0V60*K*AAA* |  |  | EA*5X60M24A*+WALLCON | *96CTN1202422B* | 55000 |  |  | 18.5 | 9 | 59000 |  |  | 41500 | 70% | 2.02 | Both | 1145 | 4.58 | HRCU-A-CB (Split System: Heat Pump with Remote Outdoor Unit-Air-Source) | Yes
215678006 | Central Heat Pump | AIRQUEST | H5H0V60*K*AAA* |  |  | EA*5X61M24A*+WALLCON | *97CMN1202422B* | 56000 |  |  | 18.5 | 9 | 60000 |  |  | 42000 | 70% | 2 | Both | 1167.5 | 4.67 | HRCU-A-CB (Split System: Heat Pump with Remote Outdoor Unit-Air-Source) | Yes
215683186 | Central Heat Pump | AIRQUEST | H5H0V60*K*AAA* |  |  | EVD5X61M24A*+WALLCON | *96CTN0802120B* | 57500 |  |  | 18.5 | 9 | 64000 |  |  | 45000 | 70% | 2.08 | Both | 1197.5 | 4.79 | HRCU-A-CB (Split System: Heat Pump with Remote Outdoor Unit-Air-Source) | Yes
215677777 | Central Heat Pump | ARCOAIRE | H5H0V60*K*AAA* |  |  | EA*5X60M24A*+WALLCON | *80CTL0902120B* | 55000 |  |  | 18.5 | 9 | 59000 |  |  | 41500 | 70% | 2.04 | Both | 1145 | 4.58 | HRCU-A-CB (Split System: Heat Pump with Remote Outdoor Unit-Air-Source) | Yes
215677797 | Central Heat Pump | ARCOAIRE | H5H0V60*K*AAA* |  |  | EA*5X60M24A*+WALLCON | *80CTL1352422B* | 55500 |  |  | 18.5 | 9 | 59000 |  |  | 41500 | 70% | 2.02 | Both | 1157.5 | 4.63 | HRCU-A-CB (Split System: Heat Pump with Remote Outdoor Unit-Air-Source) | Yes
215677547 | Central Heat Pump | ARCOAIRE | H5H0V60*K*AAA* |  |  | EVD5X60M24A*+WALLCON | *96CTN1002122B* | 56500 |  |  | 18.5 | 9 | 63000 |  |  | 44500 | 71% | 2.08 | Both | 1177.5 | 4.71 | HRCU-A-CB (Split System: Heat Pump with Remote Outdoor Unit-Air-Source) | Yes
215682917 | Central Heat Pump | ARCOAIRE | H5H0V60*K*AAA* |  |  | EVM5X60M24A*+WALLCON | *97CTN1202422A* | 56500 |  |  | 18.5 | 9 | 63000 |  |  | 44500 | 71% | 2.1 | Both | 1177.5 | 4.71 | HRCU-A-CB (Split System: Heat Pump with Remote Outdoor Unit-Air-Source) | Yes
215677527 | Central Heat Pump | ARCOAIRE | H5H0V60*K*AAA* |  |  | EVD5X60M24A*+WALLCON | *97CMN1002122B* | 56500 |  |  | 18.5 | 9 | 63000 |  |  | 44500 | 71% | 2.08 | Both | 1177.5 | 4.71 | HRCU-A-CB (Split System: Heat Pump with Remote Outdoor Unit-Air-Source) | Yes
215683104 | Central Heat Pump | BRYANT HEATING AND COOLING SYSTEMS | 290VAN060**AA* |  |  | CVAVA6024XMA*+UI | 987TA66120C24*** | 56500 |  |  | 18.5 | 9 | 63000 |  |  | 44500 | 71% | 2.1 | Both | 1177.5 | 4.71 | HRCU-A-CB (Split System: Heat Pump with Remote Outdoor Unit-Air-Source) | Yes
215677544 | Central Heat Pump | BRYANT HEATING AND COOLING SYSTEMS | 290VAN060**AA* |  |  | CVAVA6024XMA*+UI | 986TD66100C21*** | 56500 |  |  | 18.5 | 9 | 63000 |  |  | 44500 | 71% | 2.08 | Both | 1177.5 | 4.71 | HRCU-A-CB (Split System: Heat Pump with Remote Outdoor Unit-Air-Source) | Yes
215683164 | Central Heat Pump | BRYANT HEATING AND COOLING SYSTEMS | 290VAN060**AA* |  |  | CVAVA6121XMA*+UI | 987TA60080C21*** | 57000 |  |  | 18.5 | 9 | 64000 |  |  | 45000 | 70% | 2.08 | Both | 1187.5 | 4.75 | HRCU-A-CB (Split System: Heat Pump with Remote Outdoor Unit-Air-Source) | Yes
215682954 | Central Heat Pump | BRYANT HEATING AND COOLING SYSTEMS | 290VAN060**AA* |  |  | CVAMA6124XMA*+UI | 987TA60080C21*** | 57500 |  |  | 18.5 | 9 | 64000 |  |  | 45000 | 70% | 2.08 | Both | 1197.5 | 4.79 | HRCU-A-CB (Split System: Heat Pump with Remote Outdoor Unit-Air-Source) | Yes
215677694 | Central Heat Pump | BRYANT HEATING AND COOLING SYSTEMS | 290VAN060**AA* |  |  | CVAVA6124XMA*+UI | 987MC60080C21*** | 57500 |  |  | 18.5 | 9 | 64000 |  |  | 45000 | 70% | 2.06 | Both | 1197.5 | 4.79 | HRCU-A-CB (Split System: Heat Pump with Remote Outdoor Unit-Air-Source) | Yes
215682623 | Central Heat Pump | CARRIER | 27VNA060A*030* |  |  | CAA**6024AM*+UI | 59TN7A120C24**22 | 55000 |  |  | 18.5 | 9 | 59000 |  |  | 41500 | 70% | 2.02 | Both | 1145 | 4.58 | HRCU-A-CB (Split System: Heat Pump with Remote Outdoor Unit-Air-Source) | Yes
215683103 | Central Heat Pump | CARRIER | 27VNA060A*030* |  |  | CVAVA6024XMA*+UI | 59TN7A120C24**22 | 56500 |  |  | 18.5 | 9 | 63000 |  |  | 44500 | 71% | 2.1 | Both | 1177.5 | 4.71 | HRCU-A-CB (Split System: Heat Pump with Remote Outdoor Unit-Air-Source) | Yes
215678008 | Central Heat Pump | COMFORTMAKER | C5H0V60*K*AAA* |  |  | EA*5X61M24A*+WALLCON | *97CMN1202422B* | 56000 |  |  | 18.5 | 9 | 60000 |  |  | 42000 | 70% | 2 | Both | 1167.5 | 4.67 | HRCU-A-CB (Split System: Heat Pump with Remote Outdoor Unit-Air-Source) | Yes
215677988 | Central Heat Pump | COMFORTMAKER | C5H0V60*K*AAA* |  |  | EA*5X61M24A*+WALLCON | *97CMN0802120B* | 56000 |  |  | 18.5 | 9 | 60000 |  |  | 42000 | 70% | 2.02 | Both | 1167.5 | 4.67 | HRCU-A-CB (Split System: Heat Pump with Remote Outdoor Unit-Air-Source) | Yes
215677178 | Central Heat Pump | COMFORTMAKER | C5H0V60*K*AAA* |  |  | EVM5X60M24A*+WALLCON | *97CMN1002122B* | 56500 |  |  | 18.5 | 9 | 63000 |  |  | 44500 | 71% | 2.08 | Both | 1177.5 | 4.71 | HRCU-A-CB (Split System: Heat Pump with Remote Outdoor Unit-Air-Source) | Yes
215682619 | Central Heat Pump | DAY & NIGHT | C5H0V60*K*AAA* |  |  | EA*5X60M24A*+WALLCON | *97CTN1002122A* | 55000 |  |  | 18.5 | 9 | 59500 |  |  | 41500 | 70% | 1.9 | Both | 1145 | 4.58 | HRCU-A-CB (Split System: Heat Pump with Remote Outdoor Unit-Air-Source) | Yes
215682709 | Central Heat Pump | DAY & NIGHT | C5H0V60*K*AAA* |  |  | EA*5X61M24A*+WALLCON | *97CTN1202422A* | 56000 |  |  | 18.5 | 9 | 59500 |  |  | 41500 | 70% | 2.02 | Both | 1167.5 | 4.67 | HRCU-A-CB (Split System: Heat Pump with Remote Outdoor Unit-Air-Source) | Yes
215677229 | Central Heat Pump | DAY & NIGHT | C5H0V60*K*AAA* |  |  | EVM5X61M24A*+WALLCON | *80CTL0702120B* | 57000 |  |  | 18.5 | 9 | 64000 |  |  | 45000 | 70% | 2.08 | Both | 1187.5 | 4.75 | HRCU-A-CB (Split System: Heat Pump with Remote Outdoor Unit-Air-Source) | Yes
215683189 | Central Heat Pump | DAY & NIGHT | C5H0V60*K*AAA* |  |  | EVD5X61M24A*+WALLCON | *96CTN0802120B* | 57500 |  |  | 18.5 | 9 | 64000 |  |  | 45000 | 70% | 2.08 | Both | 1197.5 | 4.79 | HRCU-A-CB (Split System: Heat Pump with Remote Outdoor Unit-Air-Source) | Yes
215677985 | Central Heat Pump | HEIL | H5H0V60*K*AAA* |  |  | EA*5X61M24A*+WALLCON | *97CMN0802120B* | 56000 |  |  | 18.5 | 9 | 60000 |  |  | 42000 | 70% | 2.02 | Both | 1167.5 | 4.67 | HRCU-A-CB (Split System: Heat Pump with Remote Outdoor Unit-Air-Source) | Yes
215678025 | Central Heat Pump | HEIL | H5H0V60*K*AAA* |  |  | EA*5X61M24A*+WALLCON | *96CTN1202422B* | 56000 |  |  | 18.5 | 9 | 59500 |  |  | 41500 | 70% | 2.02 | Both | 1167.5 | 4.67 | HRCU-A-CB (Split System: Heat Pump with Remote Outdoor Unit-Air-Source) | Yes
215677965 | Central Heat Pump | HEIL | H5H0V60*K*AAA* |  |  | EA*5X61M24A*+WALLCON | *95CSU1002122B* | 56500 |  |  | 18.5 | 9 | 59500 |  |  | 41500 | 70% | 2.02 | Both | 1177.5 | 4.71 | HRCU-A-CB (Split System: Heat Pump with Remote Outdoor Unit-Air-Source) | Yes
215682860 | Central Heat Pump | KEEPRITE | C5H0V60*K*AAA* |  |  | EVM5X60M21A*+WALLCON | *97CTN1002122A* | 56500 |  |  | 18.5 | 9 | 64000 |  |  | 45000 | 70% | 2.08 | Both | 1177.5 | 4.71 | HRCU-A-CB (Split System: Heat Pump with Remote Outdoor Unit-Air-Source) | Yes
215678011 | Central Heat Pump | KENMORE | (C,H,T)5H0V60*K*AAA* |  |  | EA*5X61M24A*+WALLCON | *97CMN1202422B* | 56000 |  |  | 18.5 | 9 | 60000 |  |  | 42000 | 70% | 2 | Both | 1167.5 | 4.67 | HRCU-A-CB (Split System: Heat Pump with Remote Outdoor Unit-Air-Source) | Yes
215682911 | Central Heat Pump | KENMORE | (C,H,T)5H0V60*K*AAA* |  |  | EVM5X60M24A*+WALLCON | *97CTN1002122A* | 56500 |  |  | 18.5 | 9 | 63000 |  |  | 44500 | 71% | 2.08 | Both | 1177.5 | 4.71 | HRCU-A-CB (Split System: Heat Pump with Remote Outdoor Unit-Air-Source) | Yes
215682931 | Central Heat Pump | KENMORE | (C,H,T)5H0V60*K*AAA* |  |  | EVM5X61M24A*+WALLCON | *96CTN0802120B* | 57500 |  |  | 18.5 | 9 | 64000 |  |  | 45000 | 70% | 2.08 | Both | 1197.5 | 4.79 | HRCU-A-CB (Split System: Heat Pump with Remote Outdoor Unit-Air-Source) | Yes
215682622 | Central Heat Pump | TEMPSTAR | T5H0V60*K*AAA* |  |  | EA*5X60M24A*+WALLCON | *97CTN1002122A* | 55000 |  |  | 18.5 | 9 | 59500 |  |  | 41500 | 70% | 1.9 | Both | 1145 | 4.58 | HRCU-A-CB (Split System: Heat Pump with Remote Outdoor Unit-Air-Source) | Yes
215677422 | Central Heat Pump | TEMPSTAR | T5H0V60*K*AAA* |  |  | EVD5X60M21A*+WALLCON | *96CTN1002122B* | 56500 |  |  | 18.5 | 9 | 64000 |  |  | 44500 | 70% | 2.08 | Both | 1177.5 | 4.71 | HRCU-A-CB (Split System: Heat Pump with Remote Outdoor Unit-Air-Source) | Yes
215677072 | Central Heat Pump | TEMPSTAR | T5H0V60*K*AAA* |  |  | EVM5X60M21A*+WALLCON | *97CMN1002122B* | 56500 |  |  | 18.5 | 9 | 64000 |  |  | 45000 | 70% | 2.08 | Both | 1177.5 | 4.71 | HRCU-A-CB (Split System: Heat Pump with Remote Outdoor Unit-Air-Source) | Yes
216634128 | Central Heat Pump | ACIQ | H5H0V60*K*AAA* |  |  | EA*5X61M24A*+WALLCON | *80CTL0902120B* | 56500 |  |  | 19 | 9 | 59500 |  |  | 41500 | 70% | 2.02 | Both | 1177.5 | 4.71 | HRCU-A-CB (Split System: Heat Pump with Remote Outdoor Unit-Air-Source) | Yes
216756685 | Central Heat Pump | COMFORTMAKER | D5CUHAH30AAK |  |  | EA*5X37M21A* | *80VTL1102122B* | 31000 |  |  | 15.2 | 9 | 34200 |  |  | 30200 | 88% | 1.8 | Both | 645 | 2.58 | HRCU-A-CB (Split System: Heat Pump with Remote Outdoor Unit-Air-Source) | Yes
215667790 | Central Heat Pump | ARCOAIRE | H5H0V24*K*AAA* |  |  | EA*5X37M17A*+WALLCON | *96CTN0401410B* | 23400 |  |  | 16 | 9 | 24000 |  |  | 16900 | 70% | 1.98 | Both | 487.5 | 1.95 | HRCU-A-CB (Split System: Heat Pump with Remote Outdoor Unit-Air-Source) | Yes
215683681 | Central Heat Pump | CARRIER | 27VNA024A*030* |  |  | CAA**3717AM*+UI | 59TN6C040C14**10 | 23400 |  |  | 16 | 9 | 24000 |  |  | 16900 | 70% | 1.98 | Both | 487.5 | 1.95 | HRCU-A-CB (Split System: Heat Pump with Remote Outdoor Unit-Air-Source) | Yes
215667282 | Central Heat Pump | KEEPRITE | C5H0V24*K*AAA* |  |  | EA*5X25M17A*+WALLCON | *96CTN0401410B* | 23400 |  |  | 16 | 9 | 24000 |  |  | 16800 | 70% | 1.98 | Both | 487.5 | 1.95 | HRCU-A-CB (Split System: Heat Pump with Remote Outdoor Unit-Air-Source) | Yes
215683582 | Central Heat Pump | BRYANT HEATING AND COOLING SYSTEMS | 290VAN024**AA* |  |  | CAA**2417AM*+UI | 88*TB36045C17*** | 22600 |  |  | 16.5 | 9 | 24200 |  |  | 17000 | 70% | 1.94 | Both | 470 | 1.88 | HRCU-A-CB (Split System: Heat Pump with Remote Outdoor Unit-Air-Source) | Yes
215667014 | Central Heat Pump | TEMPSTAR | T5H0V24*K*AAA* |  |  | EA*5X24M17A*+WALLCON | *80CTL0451712B* | 22600 |  |  | 16.5 | 9 | 24200 |  |  | 17000 | 70% | 1.94 | Both | 470 | 1.88 | HRCU-A-CB (Split System: Heat Pump with Remote Outdoor Unit-Air-Source) | Yes
215679237 | Central Heat Pump | ARCOAIRE | H5H0V36*K*AAA* |  |  | EA*5X37M17A*+WALLCON | *80CSU0401712B* | 34200 |  |  | 17 | 9 | 35600 |  |  | 25400 | 71% | 1.88 | Both | 712.5 | 2.85 | HRCU-A-CB (Split System: Heat Pump with Remote Outdoor Unit-Air-Source) | Yes
215679233 | Central Heat Pump | CARRIER | 27VNA036A*030* |  |  | CAA**3717AM*+UI | 58CU*B040C17**12 | 34200 |  |  | 17 | 9 | 35600 |  |  | 25400 | 71% | 1.88 | Both | 712.5 | 2.85 | HRCU-A-CB (Split System: Heat Pump with Remote Outdoor Unit-Air-Source) | Yes
215674101 | Central Heat Pump | KEEPRITE | C5H0V48*K*AAA* |  |  | EA*5X48M21A*+WALLCON | *97CMN0602120B* | 44000 |  |  | 17 | 9 | 49000 |  |  | 34600 | 71% | 2.04 | Both | 917.5 | 3.67 | HRCU-A-CB (Split System: Heat Pump with Remote Outdoor Unit-Air-Source) | Yes
215679251 | Central Heat Pump | KENMORE | (C,H,T)5H0V36*K*AAA* |  |  | EA*5X37M17A*+WALLCON | *80CSU0601716B* | 34000 |  |  | 17 | 9 | 35600 |  |  | 25400 | 71% | 1.86 | Both | 707.5 | 2.83 | HRCU-A-CB (Split System: Heat Pump with Remote Outdoor Unit-Air-Source) | Yes
216633248 | Central Heat Pump | ACIQ | H5H0V36*K*AAA* |  |  | EA*5X48M21A*+WALLCON | *96CTN0601714B* | 33600 |  |  | 17.5 | 9 | 35200 |  |  | 25400 | 72% | 1.88 | Both | 700 | 2.8 | HRCU-A-CB (Split System: Heat Pump with Remote Outdoor Unit-Air-Source) | Yes
216633165 | Central Heat Pump | ACIQ | H5H0V36*K*AAA* |  |  | EA*5X37M17A*+WALLCON | *80CTL0701716B* | 33800 |  |  | 17.5 | 9 | 35800 |  |  | 25600 | 72% | 1.88 | Both | 705 | 2.82 | HRCU-A-CB (Split System: Heat Pump with Remote Outdoor Unit-Air-Source) | Yes
216633223 | Central Heat Pump | ACIQ | H5H0V36*K*AAA* |  |  | EA*5X43M21A*+WALLCON | *95CSU0802120B* | 34400 |  |  | 17.5 | 9 | 35400 |  |  | 25200 | 71% | 1.88 | Both | 717.5 | 2.87 | HRCU-A-CB (Split System: Heat Pump with Remote Outdoor Unit-Air-Source) | Yes
216633807 | Central Heat Pump | ACIQ | H5H0V48*K*AAA* |  |  | EA*5X61M21A*+WALLCON | *97CMN0602120B* | 45500 |  |  | 17.5 | 9 | 48000 |  |  | 34200 | 71% | 2.06 | Both | 947.5 | 3.79 | HRCU-A-CB (Split System: Heat Pump with Remote Outdoor Unit-Air-Source) | Yes
215668573 | Central Heat Pump | AIRQUEST | H5H0V36*K*AAA* |  |  | EA*5X37M17A*+WALLCON | *80CTL0901716B* | 34000 |  |  | 17.5 | 9 | 35800 |  |  | 25400 | 71% | 1.88 | Both | 707.5 | 2.83 | HRCU-A-CB (Split System: Heat Pump with Remote Outdoor Unit-Air-Source) | Yes
215668765 | Central Heat Pump | AIRQUEST | H5H0V36*K*AAA* |  |  | EA*5X37M21A*+WALLCON | *96CTN0601714B* | 34200 |  |  | 17.5 | 9 | 35400 |  |  | 25400 | 72% | 1.88 | Both | 712.5 | 2.85 | HRCU-A-CB (Split System: Heat Pump with Remote Outdoor Unit-Air-Source) | Yes
215669266 | Central Heat Pump | ARCOAIRE | H5H0V36*K*AAA* |  |  | EA*5X48M21A*+WALLCON | *96CTN0601714B* | 33600 |  |  | 17.5 | 9 | 35200 |  |  | 25400 | 72% | 1.88 | Both | 700 | 2.8 | HRCU-A-CB (Split System: Heat Pump with Remote Outdoor Unit-Air-Source) | Yes
215668742 | Central Heat Pump | ARCOAIRE | H5H0V36*K*AAA* |  |  | EA*5X37M21A*+WALLCON | *97CMN0801714B* | 34200 |  |  | 17.5 | 9 | 35400 |  |  | 25400 | 72% | 1.88 | Both | 712.5 | 2.85 | HRCU-A-CB (Split System: Heat Pump with Remote Outdoor Unit-Air-Source) | Yes
215668766 | Central Heat Pump | ARCOAIRE | H5H0V36*K*AAA* |  |  | EA*5X37M21A*+WALLCON | *96CTN0601714B* | 34200 |  |  | 17.5 | 9 | 35400 |  |  | 25400 | 72% | 1.88 | Both | 712.5 | 2.85 | HRCU-A-CB (Split System: Heat Pump with Remote Outdoor Unit-Air-Source) | Yes
215674118 | Central Heat Pump | ARCOAIRE | H5H0V48*K*AAA* |  |  | EA*5X48M21A*+WALLCON | *97CMN0802120B* | 44000 |  |  | 17.5 | 9 | 48500 |  |  | 34200 | 71% | 2.06 | Both | 917.5 | 3.67 | HRCU-A-CB (Split System: Heat Pump with Remote Outdoor Unit-Air-Source) | Yes
215674238 | Central Heat Pump | ARCOAIRE | H5H0V48*K*AAA* |  |  | EA*5X60M24A*+WALLCON | *97CMN0602120B* | 45000 |  |  | 17.5 | 9 | 47500 |  |  | 34000 | 72% | 2.06 | Both | 937.5 | 3.75 | HRCU-A-CB (Split System: Heat Pump with Remote Outdoor Unit-Air-Source) | Yes
215674218 | Central Heat Pump | ARCOAIRE | H5H0V48*K*AAA* |  |  | EA*5X60M24A*+WALLCON | *95CSU0802120B* | 45000 |  |  | 17.5 | 9 | 47500 |  |  | 33600 | 71% | 2.08 | Both | 937.5 | 3.75 | HRCU-A-CB (Split System: Heat Pump with Remote Outdoor Unit-Air-Source) | Yes
215681457 | Central Heat Pump | ARCOAIRE | H5H0V48*K*AAA* |  |  | EA*5X61M21A*+WALLCON | *80CSU0601716B* | 46000 |  |  | 17.5 | 9 | 48000 |  |  | 33800 | 70% | 2.08 | Both | 957.5 | 3.83 | HRCU-A-CB (Split System: Heat Pump with Remote Outdoor Unit-Air-Source) | Yes
215683940 | Central Heat Pump | BRYANT HEATING AND COOLING SYSTEMS | 290VAN036**AA* |  |  | CAA**4221AM*+UI | 88*TB48070C17*** | 33000 |  |  | 17.5 | 9 | 36000 |  |  | 25800 | 72% | 1.86 | Both | 687.5 | 2.75 | HRCU-A-CB (Split System: Heat Pump with Remote Outdoor Unit-Air-Source) | Yes
215669223 | Central Heat Pump | BRYANT HEATING AND COOLING SYSTEMS | 290VAN036**AA* |  |  | CAA**4821AM*+UI | 987MC60060C21*** | 33600 |  |  | 17.5 | 9 | 35200 |  |  | 25200 | 72% | 1.9 | Both | 700 | 2.8 | HRCU-A-CB (Split System: Heat Pump with Remote Outdoor Unit-Air-Source) | Yes
215669183 | Central Heat Pump | BRYANT HEATING AND COOLING SYSTEMS | 290VAN036**AA* |  |  | CAA**4821AM*+UI | 935CB48060C17*** | 33600 |  |  | 17.5 | 9 | 35200 |  |  | 25200 | 72% | 1.88 | Both | 700 | 2.8 | HRCU-A-CB (Split System: Heat Pump with Remote Outdoor Unit-Air-Source) | Yes
215669263 | Central Heat Pump | BRYANT HEATING AND COOLING SYSTEMS | 290VAN036**AA* |  |  | CAA**4821AM*+UI | 986TD42060C17*** | 33600 |  |  | 17.5 | 9 | 35200 |  |  | 25400 | 72% | 1.88 | Both | 700 | 2.8 | HRCU-A-CB (Split System: Heat Pump with Remote Outdoor Unit-Air-Source) | Yes
215683874 | Central Heat Pump | BRYANT HEATING AND COOLING SYSTEMS | 290VAN036**AA* |  |  | CAA**3717AM*+UI | 88*TB36070C14*** | 33800 |  |  | 17.5 | 9 | 35800 |  |  | 25600 | 72% | 1.86 | Both | 705 | 2.82 | HRCU-A-CB (Split System: Heat Pump with Remote Outdoor Unit-Air-Source) | Yes
215683890 | Central Heat Pump | BRYANT HEATING AND COOLING SYSTEMS | 290VAN036**AA* |  |  | CAA**3717AM*+UI | 986TD42080C17*** | 33800 |  |  | 17.5 | 9 | 35800 |  |  | 25600 | 72% | 1.88 | Both | 705 | 2.82 | HRCU-A-CB (Split System: Heat Pump with Remote Outdoor Unit-Air-Source) | Yes
215683996 | Central Heat Pump | BRYANT HEATING AND COOLING SYSTEMS | 290VAN036**AA* |  |  | CAA**4321AM*+UI | 987MC42060C17*** | 34200 |  |  | 17.5 | 9 | 35600 |  |  | 25400 | 71% | 1.88 | Both | 712.5 | 2.85 | HRCU-A-CB (Split System: Heat Pump with Remote Outdoor Unit-Air-Source) | Yes
215674115 | Central Heat Pump | BRYANT HEATING AND COOLING SYSTEMS | 290VAN048**AA* |  |  | CAA**4821AM*+UI | 987MC60080C21*** | 44000 |  |  | 17.5 | 9 | 48500 |  |  | 34200 | 71% | 2.06 | Both | 917.5 | 3.67 | HRCU-A-CB (Split System: Heat Pump with Remote Outdoor Unit-Air-Source) | Yes
215674405 | Central Heat Pump | BRYANT HEATING AND COOLING SYSTEMS | 290VAN048**AA* |  |  | CAA**6121AM*+UI | 987MC60060C21*** | 45500 |  |  | 17.5 | 9 | 48000 |  |  | 34200 | 71% | 2.06 | Both | 947.5 | 3.79 | HRCU-A-CB (Split System: Heat Pump with Remote Outdoor Unit-Air-Source) | Yes
215669232 | Central Heat Pump | CARRIER | 27VNA036A*030* |  |  | CAA**4821AM*+UI | 59MN7C080C17**14 | 33600 |  |  | 17.5 | 9 | 35200 |  |  | 25200 | 72% | 1.88 | Both | 700 | 2.8 | HRCU-A-CB (Split System: Heat Pump with Remote Outdoor Unit-Air-Source) | Yes
215683873 | Central Heat Pump | CARRIER | 27VNA036A*030* |  |  | CAA**3717AM*+UI | 58TN*B070C14**12 | 33800 |  |  | 17.5 | 9 | 35800 |  |  | 25600 | 72% | 1.86 | Both | 705 | 2.82 | HRCU-A-CB (Split System: Heat Pump with Remote Outdoor Unit-Air-Source) | Yes
215681483 | Central Heat Pump | CARRIER | 27VNA048A*030* |  |  | CAA**6121AM*+UI | 59TN7A080C17**16 | 45500 |  |  | 17.5 | 9 | 48000 |  |  | 34200 | 71% | 2.06 | Both | 947.5 | 3.79 | HRCU-A-CB (Split System: Heat Pump with Remote Outdoor Unit-Air-Source) | Yes
215669197 | Central Heat Pump | COMFORTMAKER | C5H0V36*K*AAA* |  |  | EA*5X48M21A*+WALLCON | *95CSU0802120B* | 33800 |  |  | 17.5 | 9 | 35000 |  |  | 25000 | 71% | 1.88 | Both | 705 | 2.82 | HRCU-A-CB (Split System: Heat Pump with Remote Outdoor Unit-Air-Source) | Yes
215679628 | Central Heat Pump | COMFORTMAKER | C5H0V36*K*AAA* |  |  | EA*5X61M21A*+WALLCON | *97CTN0601716A* | 34400 |  |  | 17.5 | 9 | 34600 |  |  | 25200 | 73% | 1.9 | Both | 717.5 | 2.87 | HRCU-A-CB (Split System: Heat Pump with Remote Outdoor Unit-Air-Source) | Yes
215681308 | Central Heat Pump | COMFORTMAKER | C5H0V48*K*AAA* |  |  | EA*5X48M21A*+WALLCON | *80CSU0401712B* | 44000 |  |  | 17.5 | 9 | 48500 |  |  | 34000 | 70% | 2.04 | Both | 917.5 | 3.67 | HRCU-A-CB (Split System: Heat Pump with Remote Outdoor Unit-Air-Source) | Yes
215674239 | Central Heat Pump | COMFORTMAKER | C5H0V48*K*AAA* |  |  | EA*5X60M24A*+WALLCON | *97CMN0602120B* | 45000 |  |  | 17.5 | 9 | 47500 |  |  | 34000 | 72% | 2.06 | Both | 937.5 | 3.75 | HRCU-A-CB (Split System: Heat Pump with Remote Outdoor Unit-Air-Source) | Yes
215679519 | Central Heat Pump | DAY & NIGHT | C5H0V36*K*AAA* |  |  | EA*5X48M21A*+WALLCON | *97CTN0601716A* | 33400 |  |  | 17.5 | 9 | 35200 |  |  | 25400 | 72% | 1.88 | Both | 695 | 2.78 | HRCU-A-CB (Split System: Heat Pump with Remote Outdoor Unit-Air-Source) | Yes
215668596 | Central Heat Pump | HEIL | H5H0V36*K*AAA* |  |  | EA*5X37M17A*+WALLCON | *97CMN0801714B* | 33800 |  |  | 17.5 | 9 | 35800 |  |  | 25600 | 72% | 1.86 | Both | 705 | 2.82 | HRCU-A-CB (Split System: Heat Pump with Remote Outdoor Unit-Air-Source) | Yes
215668556 | Central Heat Pump | HEIL | H5H0V36*K*AAA* |  |  | EA*5X37M17A*+WALLCON | *80CTL0701412B* | 33800 |  |  | 17.5 | 9 | 35800 |  |  | 25600 | 72% | 1.86 | Both | 705 | 2.82 | HRCU-A-CB (Split System: Heat Pump with Remote Outdoor Unit-Air-Source) | Yes
215668700 | Central Heat Pump | HEIL | H5H0V36*K*AAA* |  |  | EA*5X37M21A*+WALLCON | *95CSU0601716B* | 34200 |  |  | 17.5 | 9 | 35400 |  |  | 25200 | 71% | 1.88 | Both | 712.5 | 2.85 | HRCU-A-CB (Split System: Heat Pump with Remote Outdoor Unit-Air-Source) | Yes
215679625 | Central Heat Pump | HEIL | H5H0V36*K*AAA* |  |  | EA*5X61M21A*+WALLCON | *97CTN0601716A* | 34400 |  |  | 17.5 | 9 | 34600 |  |  | 25200 | 73% | 1.9 | Both | 717.5 | 2.87 | HRCU-A-CB (Split System: Heat Pump with Remote Outdoor Unit-Air-Source) | Yes
215674026 | Central Heat Pump | HEIL | H5H0V48*K*AAA* |  |  | EA*5X48M21A*+WALLCON | *80CTL0701716B* | 44000 |  |  | 17.5 | 9 | 49000 |  |  | 34400 | 70% | 2.04 | Both | 917.5 | 3.67 | HRCU-A-CB (Split System: Heat Pump with Remote Outdoor Unit-Air-Source) | Yes
215726616 | Central Heat Pump | YORK | HH860E2S11 | ADP |  | H,YG37*48+TXV | Y81E080C16SMPS1 | 44500 |  |  | 17 | 8.5 | 42500 |  |  | 33000 | 78% | 2 | Both | 927.5 | 3.71 | HRCU-A-CB (Split System: Heat Pump with Remote Outdoor Unit-Air-Source) | N/A
215731602 | Central Heat Pump | YORK | HH860E2S11 | ADP |  | H,YG37*60+TXV | Y81E080C16SMPS1 | 44500 |  |  | 17 | 8.5 | 42500 |  |  | 33000 | 78% | 2 | Both | 927.5 | 3.71 | HRCU-A-CB (Split System: Heat Pump with Remote Outdoor Unit-Air-Source) | N/A
215731601 | Central Heat Pump | YORK | HH860E2S11 | ADP |  | H,YG37*60+TXV-BLEED | Y81E080C16SMPS1 | 44500 |  |  | 17 | 8.5 | 42500 |  |  | 33000 | 78% | 2 | Both | 927.5 | 3.71 | HRCU-A-CB (Split System: Heat Pump with Remote Outdoor Unit-Air-Source) | N/A
215430680 | Central Heat Pump | LUXAIRE | HH860E2S11 | ADP |  | H,YG48(1,2)60+TXV | Z8ES120C16SMPS1 | 44000 |  |  | 18 | 8.5 | 41500 |  |  | 32600 | 79% | 2 | Both | 917.5 | 3.67 | HRCU-A-CB (Split System: Heat Pump with Remote Outdoor Unit-Air-Source) | N/A
215430676 | Central Heat Pump | LUXAIRE | HH860E2S11 | ADP |  | H,YG48(1,2)60+TXV | Z8ES100C16SMPS1 | 44000 |  |  | 18 | 8.5 | 42000 |  |  | 32800 | 78% | 2 | Both | 917.5 | 3.67 | HRCU-A-CB (Split System: Heat Pump with Remote Outdoor Unit-Air-Source) | N/A
215726712 | Central Heat Pump | YORK | HH860E2S11 | ADP |  | H,YG88*60+TXV-BLEED | Y81E120C16SMPS1 | 44000 |  |  | 18 | 8.5 | 41500 |  |  | 32600 | 79% | 2 | Both | 917.5 | 3.67 | HRCU-A-CB (Split System: Heat Pump with Remote Outdoor Unit-Air-Source) | N/A
215726694 | Central Heat Pump | YORK | HH860E2S11 | ADP |  | H,YG48*60+TXV-BLEED | Y81E120C16SMPS1 | 44000 |  |  | 18 | 8.5 | 41500 |  |  | 32600 | 79% | 2 | Both | 917.5 | 3.67 | HRCU-A-CB (Split System: Heat Pump with Remote Outdoor Unit-Air-Source) | N/A
215726708 | Central Heat Pump | YORK | HH860E2S11 | ADP |  | H,YG84*48+TXV | Y81E120C16SMPS1 | 44000 |  |  | 18 | 8.5 | 41500 |  |  | 32600 | 79% | 2 | Both | 917.5 | 3.67 | HRCU-A-CB (Split System: Heat Pump with Remote Outdoor Unit-Air-Source) | N/A
215726704 | Central Heat Pump | YORK | HH860E2S11 | ADP |  | H,YG50*60+TXV | Y81E120C16SMPS1 | 44000 |  |  | 18 | 8.5 | 41500 |  |  | 32600 | 79% | 2 | Both | 917.5 | 3.67 | HRCU-A-CB (Split System: Heat Pump with Remote Outdoor Unit-Air-Source) | N/A
215726701 | Central Heat Pump | YORK | HH860E2S11 | ADP |  | H,YG50*48+TXV-BLEED | Y81E120C16SMPS1 | 44000 |  |  | 18 | 8.5 | 41500 |  |  | 32600 | 79% | 2 | Both | 917.5 | 3.67 | HRCU-A-CB (Split System: Heat Pump with Remote Outdoor Unit-Air-Source) | N/A
215726705 | Central Heat Pump | YORK | HH860E2S11 | ADP |  | H,YG52*60+TXV-BLEED | Y81E120C16SMPS1 | 44000 |  |  | 18 | 8.5 | 41500 |  |  | 32600 | 79% | 2 | Both | 917.5 | 3.67 | HRCU-A-CB (Split System: Heat Pump with Remote Outdoor Unit-Air-Source) | N/A
215726703 | Central Heat Pump | YORK | HH860E2S11 | ADP |  | H,YG50*48+TXV | Y81E120C16SMPS1 | 44000 |  |  | 18 | 8.5 | 41500 |  |  | 32600 | 79% | 2 | Both | 917.5 | 3.67 | HRCU-A-CB (Split System: Heat Pump with Remote Outdoor Unit-Air-Source) | N/A
215731735 | Central Heat Pump | YORK | HH860E2S11 | ADP |  | H,YG88*48+TXV-BLEED | Y81E120C16SMPS1 | 44000 |  |  | 18 | 8.5 | 41500 |  |  | 32600 | 79% | 2 | Both | 917.5 | 3.67 | HRCU-A-CB (Split System: Heat Pump with Remote Outdoor Unit-Air-Source) | N/A
215731713 | Central Heat Pump | YORK | HH860E2S11 | ADP |  | H,YG54*48+TXV-BLEED | Y81E120C16SMPS1 | 44000 |  |  | 18 | 8.5 | 41500 |  |  | 32600 | 79% | 2 | Both | 917.5 | 3.67 | HRCU-A-CB (Split System: Heat Pump with Remote Outdoor Unit-Air-Source) | N/A
215731715 | Central Heat Pump | YORK | HH860E2S11 | ADP |  | H,YG54*48+TXV | Y81E120C16SMPS1 | 44000 |  |  | 18 | 8.5 | 41500 |  |  | 32600 | 79% | 2 | Both | 917.5 | 3.67 | HRCU-A-CB (Split System: Heat Pump with Remote Outdoor Unit-Air-Source) | N/A
215731717 | Central Heat Pump | YORK | HH860E2S11 | ADP |  | H,YG55*48+TXV-BLEED | Y81E120C16SMPS1 | 44000 |  |  | 18 | 8.5 | 41500 |  |  | 32600 | 79% | 2 | Both | 917.5 | 3.67 | HRCU-A-CB (Split System: Heat Pump with Remote Outdoor Unit-Air-Source) | N/A
215731731 | Central Heat Pump | YORK | HH860E2S11 | ADP |  | H,YG52*48+TXV-BLEED | Y81E120C16SMPS1 | 44000 |  |  | 18 | 8.5 | 41500 |  |  | 32600 | 79% | 2 | Both | 917.5 | 3.67 | HRCU-A-CB (Split System: Heat Pump with Remote Outdoor Unit-Air-Source) | N/A
215731721 | Central Heat Pump | YORK | HH860E2S11 | ADP |  | H,YG53*48+TXV-BLEED | Y81E120C16SMPS1 | 44000 |  |  | 18 | 8.5 | 41500 |  |  | 32600 | 79% | 2 | Both | 917.5 | 3.67 | HRCU-A-CB (Split System: Heat Pump with Remote Outdoor Unit-Air-Source) | N/A
215731718 | Central Heat Pump | YORK | HH860E2S11 | ADP |  | H,YG55*60+TXV-BLEED | Y81E120C16SMPS1 | 44000 |  |  | 18 | 8.5 | 41500 |  |  | 32600 | 79% | 2 | Both | 917.5 | 3.67 | HRCU-A-CB (Split System: Heat Pump with Remote Outdoor Unit-Air-Source) | N/A
215731720 | Central Heat Pump | YORK | HH860E2S11 | ADP |  | H,YG55*60+TXV | Y81E120C16SMPS1 | 44000 |  |  | 18 | 8.5 | 41500 |  |  | 32600 | 79% | 2 | Both | 917.5 | 3.67 | HRCU-A-CB (Split System: Heat Pump with Remote Outdoor Unit-Air-Source) | N/A
215731708 | Central Heat Pump | YORK | HH860E2S11 | ADP |  | H,YG72*60+TXV | Y81E120C16SMPS1 | 44000 |  |  | 18 | 8.5 | 41500 |  |  | 32600 | 79% | 2 | Both | 917.5 | 3.67 | HRCU-A-CB (Split System: Heat Pump with Remote Outdoor Unit-Air-Source) | N/A
215731728 | Central Heat Pump | YORK | HH860E2S11 | ADP |  | H,YG74*60+TXV-BLEED | Y81E120C16SMPS1 | 44000 |  |  | 18 | 8.5 | 41500 |  |  | 32600 | 79% | 2 | Both | 917.5 | 3.67 | HRCU-A-CB (Split System: Heat Pump with Remote Outdoor Unit-Air-Source) | N/A
215731706 | Central Heat Pump | YORK | HH860E2S11 | ADP |  | H,YG72*60+TXV-BLEED | Y81E120C16SMPS1 | 44000 |  |  | 18 | 8.5 | 41500 |  |  | 32600 | 79% | 2 | Both | 917.5 | 3.67 | HRCU-A-CB (Split System: Heat Pump with Remote Outdoor Unit-Air-Source) | N/A
215731723 | Central Heat Pump | YORK | HH860E2S11 | ADP |  | H,YG51*48+TXV-BLEED | Y81E120C16SMPS1 | 44000 |  |  | 18 | 8.5 | 41500 |  |  | 32600 | 79% | 2 | Both | 917.5 | 3.67 | HRCU-A-CB (Split System: Heat Pump with Remote Outdoor Unit-Air-Source) | N/A
215731724 | Central Heat Pump | YORK | HH860E2S11 | ADP |  | H,YG51*60+TXV-BLEED | Y81E120C16SMPS1 | 44000 |  |  | 18 | 8.5 | 41500 |  |  | 32600 | 79% | 2 | Both | 917.5 | 3.67 | HRCU-A-CB (Split System: Heat Pump with Remote Outdoor Unit-Air-Source) | N/A
215731730 | Central Heat Pump | YORK | HH860E2S11 | ADP |  | H,YG74*60+TXV | Y81E120C16SMPS1 | 44000 |  |  | 18 | 8.5 | 41500 |  |  | 32600 | 79% | 2 | Both | 917.5 | 3.67 | HRCU-A-CB (Split System: Heat Pump with Remote Outdoor Unit-Air-Source) | N/A
215731729 | Central Heat Pump | YORK | HH860E2S11 | ADP |  | H,YG74*48+TXV | Y81E120C16SMPS1 | 44000 |  |  | 18 | 8.5 | 41500 |  |  | 32600 | 79% | 2 | Both | 917.5 | 3.67 | HRCU-A-CB (Split System: Heat Pump with Remote Outdoor Unit-Air-Source) | N/A
215731707 | Central Heat Pump | YORK | HH860E2S11 | ADP |  | H,YG72*48+TXV | Y81E120C16SMPS1 | 44000 |  |  | 18 | 8.5 | 41500 |  |  | 32600 | 79% | 2 | Both | 917.5 | 3.67 | HRCU-A-CB (Split System: Heat Pump with Remote Outdoor Unit-Air-Source) | N/A
215726657 | Central Heat Pump | YORK | HH860E2S11 | ADP |  | H,YG48*48+TXV | Y81E100C16SMPS1 | 44000 |  |  | 18 | 8.5 | 42000 |  |  | 32800 | 78% | 2 | Both | 917.5 | 3.67 | HRCU-A-CB (Split System: Heat Pump with Remote Outdoor Unit-Air-Source) | N/A
215726662 | Central Heat Pump | YORK | HH860E2S11 | ADP |  | H,YG49*60+TXV | Y81E100C16SMPS1 | 44000 |  |  | 18 | 8.5 | 42000 |  |  | 32800 | 78% | 2 | Both | 917.5 | 3.67 | HRCU-A-CB (Split System: Heat Pump with Remote Outdoor Unit-Air-Source) | N/A
215726666 | Central Heat Pump | YORK | HH860E2S11 | ADP |  | H,YG50*60+TXV | Y81E100C16SMPS1 | 44000 |  |  | 18 | 8.5 | 42000 |  |  | 32800 | 78% | 2 | Both | 917.5 | 3.67 | HRCU-A-CB (Split System: Heat Pump with Remote Outdoor Unit-Air-Source) | N/A
215726671 | Central Heat Pump | YORK | HH860E2S11 | ADP |  | H,YG84*60+TXV | Y81E100C16SMPS1 | 44000 |  |  | 18 | 8.5 | 42000 |  |  | 32800 | 78% | 2 | Both | 917.5 | 3.67 | HRCU-A-CB (Split System: Heat Pump with Remote Outdoor Unit-Air-Source) | N/A
215726670 | Central Heat Pump | YORK | HH860E2S11 | ADP |  | H,YG84*48+TXV | Y81E100C16SMPS1 | 44000 |  |  | 18 | 8.5 | 42000 |  |  | 32800 | 78% | 2 | Both | 917.5 | 3.67 | HRCU-A-CB (Split System: Heat Pump with Remote Outdoor Unit-Air-Source) | N/A
215726663 | Central Heat Pump | YORK | HH860E2S11 | ADP |  | H,YG50*48+TXV-BLEED | Y81E100C16SMPS1 | 44000 |  |  | 18 | 8.5 | 42000 |  |  | 32800 | 78% | 2 | Both | 917.5 | 3.67 | HRCU-A-CB (Split System: Heat Pump with Remote Outdoor Unit-Air-Source) | N/A
215726672 | Central Heat Pump | YORK | HH860E2S11 | ADP |  | H,YG86*60+TXV-BLEED | Y81E100C16SMPS1 | 44000 |  |  | 18 | 8.5 | 42000 |  |  | 32800 | 78% | 2 | Both | 917.5 | 3.67 | HRCU-A-CB (Split System: Heat Pump with Remote Outdoor Unit-Air-Source) | N/A
215726668 | Central Heat Pump | YORK | HH860E2S11 | ADP |  | H,YG52*60+TXV | Y81E100C16SMPS1 | 44000 |  |  | 18 | 8.5 | 42000 |  |  | 32800 | 78% | 2 | Both | 917.5 | 3.67 | HRCU-A-CB (Split System: Heat Pump with Remote Outdoor Unit-Air-Source) | N/A
215726660 | Central Heat Pump | YORK | HH860E2S11 | ADP |  | H,YG49*60+TXV-BLEED | Y81E100C16SMPS1 | 44000 |  |  | 18 | 8.5 | 42000 |  |  | 32800 | 78% | 2 | Both | 917.5 | 3.67 | HRCU-A-CB (Split System: Heat Pump with Remote Outdoor Unit-Air-Source) | N/A
215726661 | Central Heat Pump | YORK | HH860E2S11 | ADP |  | H,YG49*48+TXV | Y81E100C16SMPS1 | 44000 |  |  | 18 | 8.5 | 42000 |  |  | 32800 | 78% | 2 | Both | 917.5 | 3.67 | HRCU-A-CB (Split System: Heat Pump with Remote Outdoor Unit-Air-Source) | N/A
215726675 | Central Heat Pump | YORK | HH860E2S11 | ADP |  | H,YG88*60+TXV | Y81E100C16SMPS1 | 44000 |  |  | 18 | 8.5 | 42000 |  |  | 32800 | 78% | 2 | Both | 917.5 | 3.67 | HRCU-A-CB (Split System: Heat Pump with Remote Outdoor Unit-Air-Source) | N/A
215726656 | Central Heat Pump | YORK | HH860E2S11 | ADP |  | H,YG48*60+TXV-BLEED | Y81E100C16SMPS1 | 44000 |  |  | 18 | 8.5 | 42000 |  |  | 32800 | 78% | 2 | Both | 917.5 | 3.67 | HRCU-A-CB (Split System: Heat Pump with Remote Outdoor Unit-Air-Source) | N/A
215726665 | Central Heat Pump | YORK | HH860E2S11 | ADP |  | H,YG50*48+TXV | Y81E100C16SMPS1 | 44000 |  |  | 18 | 8.5 | 42000 |  |  | 32800 | 78% | 2 | Both | 917.5 | 3.67 | HRCU-A-CB (Split System: Heat Pump with Remote Outdoor Unit-Air-Source) | N/A
215726706 | Central Heat Pump | YORK | HH860E2S11 | ADP |  | H,YG52*60+TXV | Y81E120C16SMPS1 | 44000 |  |  | 18 | 8.5 | 42000 |  |  | 32600 | 78% | 2 | Both | 917.5 | 3.67 | HRCU-A-CB (Split System: Heat Pump with Remote Outdoor Unit-Air-Source) | N/A
215726673 | Central Heat Pump | YORK | HH860E2S11 | ADP |  | H,YG86*60+TXV | Y81E100C16SMPS1 | 44000 |  |  | 18 | 8.5 | 42000 |  |  | 32800 | 78% | 2 | Both | 917.5 | 3.67 | HRCU-A-CB (Split System: Heat Pump with Remote Outdoor Unit-Air-Source) | N/A
215726696 | Central Heat Pump | YORK | HH860E2S11 | ADP |  | H,YG48*60+TXV | Y81E120C16SMPS1 | 44000 |  |  | 18 | 8.5 | 42000 |  |  | 32600 | 78% | 2 | Both | 917.5 | 3.67 | HRCU-A-CB (Split System: Heat Pump with Remote Outdoor Unit-Air-Source) | N/A
215726674 | Central Heat Pump | YORK | HH860E2S11 | ADP |  | H,YG88*60+TXV-BLEED | Y81E100C16SMPS1 | 44000 |  |  | 18 | 8.5 | 42000 |  |  | 32800 | 78% | 2 | Both | 917.5 | 3.67 | HRCU-A-CB (Split System: Heat Pump with Remote Outdoor Unit-Air-Source) | N/A
215726711 | Central Heat Pump | YORK | HH860E2S11 | ADP |  | H,YG86*60+TXV | Y81E120C16SMPS1 | 44000 |  |  | 18 | 8.5 | 42000 |  |  | 32600 | 78% | 2 | Both | 917.5 | 3.67 | HRCU-A-CB (Split System: Heat Pump with Remote Outdoor Unit-Air-Source) | N/A
215726713 | Central Heat Pump | YORK | HH860E2S11 | ADP |  | H,YG88*60+TXV | Y81E120C16SMPS1 | 44000 |  |  | 18 | 8.5 | 42000 |  |  | 32600 | 78% | 2 | Both | 917.5 | 3.67 | HRCU-A-CB (Split System: Heat Pump with Remote Outdoor Unit-Air-Source) | N/A
215726655 | Central Heat Pump | YORK | HH860E2S11 | ADP |  | H,YG48*48+TXV-BLEED | Y81E100C16SMPS1 | 44000 |  |  | 18 | 8.5 | 42000 |  |  | 32800 | 78% | 2 | Both | 917.5 | 3.67 | HRCU-A-CB (Split System: Heat Pump with Remote Outdoor Unit-Air-Source) | N/A
215726700 | Central Heat Pump | YORK | HH860E2S11 | ADP |  | H,YG49*60+TXV | Y81E120C16SMPS1 | 44000 |  |  | 18 | 8.5 | 42000 |  |  | 32600 | 78% | 2 | Both | 917.5 | 3.67 | HRCU-A-CB (Split System: Heat Pump with Remote Outdoor Unit-Air-Source) | N/A
215726669 | Central Heat Pump | YORK | HH860E2S11 | ADP |  | H,YG84*48+TXV-BLEED | Y81E100C16SMPS1 | 44000 |  |  | 18 | 8.5 | 42000 |  |  | 32800 | 78% | 2 | Both | 917.5 | 3.67 | HRCU-A-CB (Split System: Heat Pump with Remote Outdoor Unit-Air-Source) | N/A
215726659 | Central Heat Pump | YORK | HH860E2S11 | ADP |  | H,YG49*48+TXV-BLEED | Y81E100C16SMPS1 | 44000 |  |  | 18 | 8.5 | 42000 |  |  | 32800 | 78% | 2 | Both | 917.5 | 3.67 | HRCU-A-CB (Split System: Heat Pump with Remote Outdoor Unit-Air-Source) | N/A
215731669 | Central Heat Pump | YORK | HH860E2S11 | ADP |  | H,YG53*48+TXV-BLEED | Y81E100C16SMPS1 | 44000 |  |  | 18 | 8.5 | 42000 |  |  | 32800 | 78% | 2 | Both | 917.5 | 3.67 | HRCU-A-CB (Split System: Heat Pump with Remote Outdoor Unit-Air-Source) | N/A
215731678 | Central Heat Pump | YORK | HH860E2S11 | ADP |  | H,YG74*60+TXV | Y81E100C16SMPS1 | 44000 |  |  | 18 | 8.5 | 42000 |  |  | 32800 | 78% | 2 | Both | 917.5 | 3.67 | HRCU-A-CB (Split System: Heat Pump with Remote Outdoor Unit-Air-Source) | N/A
215731654 | Central Heat Pump | YORK | HH860E2S11 | ADP |  | H,YG72*60+TXV-BLEED | Y81E100C16SMPS1 | 44000 |  |  | 18 | 8.5 | 42000 |  |  | 32800 | 78% | 2 | Both | 917.5 | 3.67 | HRCU-A-CB (Split System: Heat Pump with Remote Outdoor Unit-Air-Source) | N/A
215731673 | Central Heat Pump | YORK | HH860E2S11 | ADP |  | H,YG51*48+TXV | Y81E100C16SMPS1 | 44000 |  |  | 18 | 8.5 | 42000 |  |  | 32800 | 78% | 2 | Both | 917.5 | 3.67 | HRCU-A-CB (Split System: Heat Pump with Remote Outdoor Unit-Air-Source) | N/A
215731671 | Central Heat Pump | YORK | HH860E2S11 | ADP |  | H,YG51*48+TXV-BLEED | Y81E100C16SMPS1 | 44000 |  |  | 18 | 8.5 | 42000 |  |  | 32800 | 78% | 2 | Both | 917.5 | 3.67 | HRCU-A-CB (Split System: Heat Pump with Remote Outdoor Unit-Air-Source) | N/A
215731734 | Central Heat Pump | YORK | HH860E2S11 | ADP |  | H,YG86*48+TXV | Y81E120C16SMPS1 | 44000 |  |  | 18 | 8.5 | 42000 |  |  | 32600 | 78% | 2 | Both | 917.5 | 3.67 | HRCU-A-CB (Split System: Heat Pump with Remote Outdoor Unit-Air-Source) | N/A
215731676 | Central Heat Pump | YORK | HH860E2S11 | ADP |  | H,YG74*60+TXV-BLEED | Y81E100C16SMPS1 | 44000 |  |  | 18 | 8.5 | 42000 |  |  | 32800 | 78% | 2 | Both | 917.5 | 3.67 | HRCU-A-CB (Split System: Heat Pump with Remote Outdoor Unit-Air-Source) | N/A
215731668 | Central Heat Pump | YORK | HH860E2S11 | ADP |  | H,YG55*60+TXV | Y81E100C16SMPS1 | 44000 |  |  | 18 | 8.5 | 42000 |  |  | 32800 | 78% | 2 | Both | 917.5 | 3.67 | HRCU-A-CB (Split System: Heat Pump with Remote Outdoor Unit-Air-Source) | N/A
215731655 | Central Heat Pump | YORK | HH860E2S11 | ADP |  | H,YG72*48+TXV | Y81E100C16SMPS1 | 44000 |  |  | 18 | 8.5 | 42000 |  |  | 32800 | 78% | 2 | Both | 917.5 | 3.67 | HRCU-A-CB (Split System: Heat Pump with Remote Outdoor Unit-Air-Source) | N/A
215731674 | Central Heat Pump | YORK | HH860E2S11 | ADP |  | H,YG51*60+TXV | Y81E100C16SMPS1 | 44000 |  |  | 18 | 8.5 | 42000 |  |  | 32800 | 78% | 2 | Both | 917.5 | 3.67 | HRCU-A-CB (Split System: Heat Pump with Remote Outdoor Unit-Air-Source) | N/A
215731665 | Central Heat Pump | YORK | HH860E2S11 | ADP |  | H,YG55*48+TXV-BLEED | Y81E100C16SMPS1 | 44000 |  |  | 18 | 8.5 | 42000 |  |  | 32800 | 78% | 2 | Both | 917.5 | 3.67 | HRCU-A-CB (Split System: Heat Pump with Remote Outdoor Unit-Air-Source) | N/A
215731667 | Central Heat Pump | YORK | HH860E2S11 | ADP |  | H,YG55*48+TXV | Y81E100C16SMPS1 | 44000 |  |  | 18 | 8.5 | 42000 |  |  | 32800 | 78% | 2 | Both | 917.5 | 3.67 | HRCU-A-CB (Split System: Heat Pump with Remote Outdoor Unit-Air-Source) | N/A
215731680 | Central Heat Pump | YORK | HH860E2S11 | ADP |  | H,YG52*48+TXV | Y81E100C16SMPS1 | 44000 |  |  | 18 | 8.5 | 42000 |  |  | 32800 | 78% | 2 | Both | 917.5 | 3.67 | HRCU-A-CB (Split System: Heat Pump with Remote Outdoor Unit-Air-Source) | N/A
215731682 | Central Heat Pump | YORK | HH860E2S11 | ADP |  | H,YG86*48+TXV | Y81E100C16SMPS1 | 44000 |  |  | 18 | 8.5 | 42000 |  |  | 32800 | 78% | 2 | Both | 917.5 | 3.67 | HRCU-A-CB (Split System: Heat Pump with Remote Outdoor Unit-Air-Source) | N/A
215731726 | Central Heat Pump | YORK | HH860E2S11 | ADP |  | H,YG51*60+TXV | Y81E120C16SMPS1 | 44000 |  |  | 18 | 8.5 | 42000 |  |  | 32600 | 78% | 2 | Both | 917.5 | 3.67 | HRCU-A-CB (Split System: Heat Pump with Remote Outdoor Unit-Air-Source) | N/A
215731732 | Central Heat Pump | YORK | HH860E2S11 | ADP |  | H,YG52*48+TXV | Y81E120C16SMPS1 | 44000 |  |  | 18 | 8.5 | 42000 |  |  | 32600 | 78% | 2 | Both | 917.5 | 3.67 | HRCU-A-CB (Split System: Heat Pump with Remote Outdoor Unit-Air-Source) | N/A
215731677 | Central Heat Pump | YORK | HH860E2S11 | ADP |  | H,YG74*48+TXV | Y81E100C16SMPS1 | 44000 |  |  | 18 | 8.5 | 42000 |  |  | 32800 | 78% | 2 | Both | 917.5 | 3.67 | HRCU-A-CB (Split System: Heat Pump with Remote Outdoor Unit-Air-Source) | N/A
215731653 | Central Heat Pump | YORK | HH860E2S11 | ADP |  | H,YG72*48+TXV-BLEED | Y81E100C16SMPS1 | 44000 |  |  | 18 | 8.5 | 42000 |  |  | 32800 | 78% | 2 | Both | 917.5 | 3.67 | HRCU-A-CB (Split System: Heat Pump with Remote Outdoor Unit-Air-Source) | N/A
215731662 | Central Heat Pump | YORK | HH860E2S11 | ADP |  | H,YG54*60+TXV-BLEED | Y81E100C16SMPS1 | 44000 |  |  | 18 | 8.5 | 42000 |  |  | 32800 | 78% | 2 | Both | 917.5 | 3.67 | HRCU-A-CB (Split System: Heat Pump with Remote Outdoor Unit-Air-Source) | N/A
215731722 | Central Heat Pump | YORK | HH860E2S11 | ADP |  | H,YG53*48+TXV | Y81E120C16SMPS1 | 44000 |  |  | 18 | 8.5 | 42000 |  |  | 32600 | 78% | 2 | Both | 917.5 | 3.67 | HRCU-A-CB (Split System: Heat Pump with Remote Outdoor Unit-Air-Source) | N/A
215726638 | Central Heat Pump | YORK | HH860E2S11 | ADP |  | H,YG48*48+TXV-BLEED | Y81E080C20SMPS1 | 44000 |  |  | 18 | 8.5 | 42500 |  |  | 33000 | 78% | 2 | Both | 917.5 | 3.67 | HRCU-A-CB (Split System: Heat Pump with Remote Outdoor Unit-Air-Source) | N/A
215726640 | Central Heat Pump | YORK | HH860E2S11 | ADP |  | H,YG48*48+TXV | Y81E080C20SMPS1 | 44000 |  |  | 18 | 8.5 | 42500 |  |  | 33000 | 78% | 2 | Both | 917.5 | 3.67 | HRCU-A-CB (Split System: Heat Pump with Remote Outdoor Unit-Air-Source) | N/A
215731637 | Central Heat Pump | YORK | HH860E2S11 | ADP |  | H,YG72*48+TXV-BLEED | Y81E080C20SMPS1 | 44000 |  |  | 18 | 8.5 | 42500 |  |  | 33000 | 78% | 2 | Both | 917.5 | 3.67 | HRCU-A-CB (Split System: Heat Pump with Remote Outdoor Unit-Air-Source) | N/A
215731640 | Central Heat Pump | YORK | HH860E2S11 | ADP |  | H,YG72*60+TXV | Y81E080C20SMPS1 | 44000 |  |  | 18 | 8.5 | 42500 |  |  | 33000 | 78% | 2 | Both | 917.5 | 3.67 | HRCU-A-CB (Split System: Heat Pump with Remote Outdoor Unit-Air-Source) | N/A
215726623 | Central Heat Pump | YORK | HH860E2S11 | ADP |  | H,YG49*48+TXV | Y81E080C16SMPS1 | 44500 |  |  | 18 | 8.5 | 42500 |  |  | 33000 | 78% | 2 | Both | 927.5 | 3.71 | HRCU-A-CB (Split System: Heat Pump with Remote Outdoor Unit-Air-Source) | N/A
215726637 | Central Heat Pump | YORK | HH860E2S11 | ADP |  | H,YG88*60+TXV | Y81E080C16SMPS1 | 44500 |  |  | 18 | 8.5 | 42500 |  |  | 33000 | 78% | 2 | Both | 927.5 | 3.71 | HRCU-A-CB (Split System: Heat Pump with Remote Outdoor Unit-Air-Source) | N/A
215726679 | Central Heat Pump | YORK | HH860E2S11 | ADP |  | H,YG48*60+TXV | Y81E100C20SMPS1 | 44500 |  |  | 18 | 8.5 | 42500 |  |  | 33000 | 78% | 2 | Both | 927.5 | 3.71 | HRCU-A-CB (Split System: Heat Pump with Remote Outdoor Unit-Air-Source) | N/A
215726634 | Central Heat Pump | YORK | HH860E2S11 | ADP |  | H,YG86*60+TXV-BLEED | Y81E080C16SMPS1 | 44500 |  |  | 18 | 8.5 | 42500 |  |  | 33000 | 78% | 2 | Both | 927.5 | 3.71 | HRCU-A-CB (Split System: Heat Pump with Remote Outdoor Unit-Air-Source) | N/A
215726627 | Central Heat Pump | YORK | HH860E2S11 | ADP |  | H,YG50*48+TXV | Y81E080C16SMPS1 | 44500 |  |  | 18 | 8.5 | 42500 |  |  | 33000 | 78% | 2 | Both | 927.5 | 3.71 | HRCU-A-CB (Split System: Heat Pump with Remote Outdoor Unit-Air-Source) | N/A
215726630 | Central Heat Pump | YORK | HH860E2S11 | ADP |  | H,YG52*60+TXV | Y81E080C16SMPS1 | 44500 |  |  | 18 | 8.5 | 42500 |  |  | 33000 | 78% | 2 | Both | 927.5 | 3.71 | HRCU-A-CB (Split System: Heat Pump with Remote Outdoor Unit-Air-Source) | N/A
215726624 | Central Heat Pump | YORK | HH860E2S11 | ADP |  | H,YG49*60+TXV | Y81E080C16SMPS1 | 44500 |  |  | 18 | 8.5 | 42500 |  |  | 33000 | 78% | 2 | Both | 927.5 | 3.71 | HRCU-A-CB (Split System: Heat Pump with Remote Outdoor Unit-Air-Source) | N/A
215726625 | Central Heat Pump | YORK | HH860E2S11 | ADP |  | H,YG50*48+TXV-BLEED | Y81E080C16SMPS1 | 44500 |  |  | 18 | 8.5 | 42500 |  |  | 33000 | 78% | 2 | Both | 927.5 | 3.71 | HRCU-A-CB (Split System: Heat Pump with Remote Outdoor Unit-Air-Source) | N/A
215726626 | Central Heat Pump | YORK | HH860E2S11 | ADP |  | H,YG50*60+TXV-BLEED | Y81E080C16SMPS1 | 44500 |  |  | 18 | 8.5 | 42500 |  |  | 33000 | 78% | 2 | Both | 927.5 | 3.71 | HRCU-A-CB (Split System: Heat Pump with Remote Outdoor Unit-Air-Source) | N/A
215726629 | Central Heat Pump | YORK | HH860E2S11 | ADP |  | H,YG52*60+TXV-BLEED | Y81E080C16SMPS1 | 44500 |  |  | 18 | 8.5 | 42500 |  |  | 33000 | 78% | 2 | Both | 927.5 | 3.71 | HRCU-A-CB (Split System: Heat Pump with Remote Outdoor Unit-Air-Source) | N/A
215726632 | Central Heat Pump | YORK | HH860E2S11 | ADP |  | H,YG84*48+TXV | Y81E080C16SMPS1 | 44500 |  |  | 18 | 8.5 | 42500 |  |  | 33000 | 78% | 2 | Both | 927.5 | 3.71 | HRCU-A-CB (Split System: Heat Pump with Remote Outdoor Unit-Air-Source) | N/A
215726677 | Central Heat Pump | YORK | HH860E2S11 | ADP |  | H,YG48*60+TXV-BLEED | Y81E100C20SMPS1 | 44500 |  |  | 18 | 8.5 | 42500 |  |  | 33000 | 78% | 2 | Both | 927.5 | 3.71 | HRCU-A-CB (Split System: Heat Pump with Remote Outdoor Unit-Air-Source) | N/A
215726621 | Central Heat Pump | YORK | HH860E2S11 | ADP |  | H,YG49*48+TXV-BLEED | Y81E080C16SMPS1 | 44500 |  |  | 18 | 8.5 | 42500 |  |  | 33000 | 78% | 2 | Both | 927.5 | 3.71 | HRCU-A-CB (Split System: Heat Pump with Remote Outdoor Unit-Air-Source) | N/A
215726619 | Central Heat Pump | YORK | HH860E2S11 | ADP |  | H,YG48*48+TXV | Y81E080C16SMPS1 | 44500 |  |  | 18 | 8.5 | 42500 |  |  | 33000 | 78% | 2 | Both | 927.5 | 3.71 | HRCU-A-CB (Split System: Heat Pump with Remote Outdoor Unit-Air-Source) | N/A
215726617 | Central Heat Pump | YORK | HH860E2S11 | ADP |  | H,YG48*48+TXV-BLEED | Y81E080C16SMPS1 | 44500 |  |  | 18 | 8.5 | 42500 |  |  | 33000 | 78% | 2 | Both | 927.5 | 3.71 | HRCU-A-CB (Split System: Heat Pump with Remote Outdoor Unit-Air-Source) | N/A
215726628 | Central Heat Pump | YORK | HH860E2S11 | ADP |  | H,YG50*60+TXV | Y81E080C16SMPS1 | 44500 |  |  | 18 | 8.5 | 42500 |  |  | 33000 | 78% | 2 | Both | 927.5 | 3.71 | HRCU-A-CB (Split System: Heat Pump with Remote Outdoor Unit-Air-Source) | N/A
215726678 | Central Heat Pump | YORK | HH860E2S11 | ADP |  | H,YG48*48+TXV | Y81E100C20SMPS1 | 44500 |  |  | 18 | 8.5 | 42500 |  |  | 33000 | 78% | 2 | Both | 927.5 | 3.71 | HRCU-A-CB (Split System: Heat Pump with Remote Outdoor Unit-Air-Source) | N/A
215726633 | Central Heat Pump | YORK | HH860E2S11 | ADP |  | H,YG84*60+TXV | Y81E080C16SMPS1 | 44500 |  |  | 18 | 8.5 | 42500 |  |  | 33000 | 78% | 2 | Both | 927.5 | 3.71 | HRCU-A-CB (Split System: Heat Pump with Remote Outdoor Unit-Air-Source) | N/A
215731619 | Central Heat Pump | YORK | HH860E2S11 | ADP |  | H,YG53*48+TXV-BLEED | Y81E080C16SMPS1 | 44500 |  |  | 18 | 8.5 | 42500 |  |  | 33000 | 78% | 2 | Both | 927.5 | 3.71 | HRCU-A-CB (Split System: Heat Pump with Remote Outdoor Unit-Air-Source) | N/A
215731694 | Central Heat Pump | YORK | HH860E2S11 | ADP |  | H,YG3K*60+TXV | Y81E100C20SMPS1 | 44500 |  |  | 18 | 8.5 | 42500 |  |  | 33000 | 78% | 2 | Both | 927.5 | 3.71 | HRCU-A-CB (Split System: Heat Pump with Remote Outdoor Unit-Air-Source) | N/A
215731612 | Central Heat Pump | YORK | HH860E2S11 | ADP |  | H,YG54*60+TXV-BLEED | Y81E080C16SMPS1 | 44500 |  |  | 18 | 8.5 | 42500 |  |  | 33000 | 78% | 2 | Both | 927.5 | 3.71 | HRCU-A-CB (Split System: Heat Pump with Remote Outdoor Unit-Air-Source) | N/A
215731692 | Central Heat Pump | YORK | HH860E2S11 | ADP |  | H,YG3K*60+TXV-BLEED | Y81E100C20SMPS1 | 44500 |  |  | 18 | 8.5 | 42500 |  |  | 33000 | 78% | 2 | Both | 927.5 | 3.71 | HRCU-A-CB (Split System: Heat Pump with Remote Outdoor Unit-Air-Source) | N/A
215731631 | Central Heat Pump | YORK | HH860E2S11 | ADP |  | H,YG86*48+TXV-BLEED | Y81E080C16SMPS1 | 44500 |  |  | 18 | 8.5 | 42500 |  |  | 33000 | 78% | 2 | Both | 927.5 | 3.71 | HRCU-A-CB (Split System: Heat Pump with Remote Outdoor Unit-Air-Source) | N/A
215731626 | Central Heat Pump | YORK | HH860E2S11 | ADP |  | H,YG74*60+TXV-BLEED | Y81E080C16SMPS1 | 44500 |  |  | 18 | 8.5 | 42500 |  |  | 33000 | 78% | 2 | Both | 927.5 | 3.71 | HRCU-A-CB (Split System: Heat Pump with Remote Outdoor Unit-Air-Source) | N/A
215731618 | Central Heat Pump | YORK | HH860E2S11 | ADP |  | H,YG55*60+TXV | Y81E080C16SMPS1 | 44500 |  |  | 18 | 8.5 | 42500 |  |  | 33000 | 78% | 2 | Both | 927.5 | 3.71 | HRCU-A-CB (Split System: Heat Pump with Remote Outdoor Unit-Air-Source) | N/A
215731606 | Central Heat Pump | YORK | HH860E2S11 | ADP |  | H,YG72*60+TXV | Y81E080C16SMPS1 | 44500 |  |  | 18 | 8.5 | 42500 |  |  | 33000 | 78% | 2 | Both | 927.5 | 3.71 | HRCU-A-CB (Split System: Heat Pump with Remote Outdoor Unit-Air-Source) | N/A
215731615 | Central Heat Pump | YORK | HH860E2S11 | ADP |  | H,YG55*48+TXV-BLEED | Y81E080C16SMPS1 | 44500 |  |  | 18 | 8.5 | 42500 |  |  | 33000 | 78% | 2 | Both | 927.5 | 3.71 | HRCU-A-CB (Split System: Heat Pump with Remote Outdoor Unit-Air-Source) | N/A
215731617 | Central Heat Pump | YORK | HH860E2S11 | ADP |  | H,YG55*48+TXV | Y81E080C16SMPS1 | 44500 |  |  | 18 | 8.5 | 42500 |  |  | 33000 | 78% | 2 | Both | 927.5 | 3.71 | HRCU-A-CB (Split System: Heat Pump with Remote Outdoor Unit-Air-Source) | N/A
215731620 | Central Heat Pump | YORK | HH860E2S11 | ADP |  | H,YG53*48+TXV | Y81E080C16SMPS1 | 44500 |  |  | 18 | 8.5 | 42500 |  |  | 33000 | 78% | 2 | Both | 927.5 | 3.71 | HRCU-A-CB (Split System: Heat Pump with Remote Outdoor Unit-Air-Source) | N/A
215731627 | Central Heat Pump | YORK | HH860E2S11 | ADP |  | H,YG74*48+TXV | Y81E080C16SMPS1 | 44500 |  |  | 18 | 8.5 | 42500 |  |  | 33000 | 78% | 2 | Both | 927.5 | 3.71 | HRCU-A-CB (Split System: Heat Pump with Remote Outdoor Unit-Air-Source) | N/A
215731634 | Central Heat Pump | YORK | HH860E2S11 | ADP |  | H,YG88*48+TXV | Y81E080C16SMPS1 | 44500 |  |  | 18 | 8.5 | 42500 |  |  | 33000 | 78% | 2 | Both | 927.5 | 3.71 | HRCU-A-CB (Split System: Heat Pump with Remote Outdoor Unit-Air-Source) | N/A
215731688 | Central Heat Pump | YORK | HH860E2S11 | ADP |  | H,YG72*60+TXV-BLEED | Y81E100C20SMPS1 | 44500 |  |  | 18 | 8.5 | 42500 |  |  | 33000 | 78% | 2 | Both | 927.5 | 3.71 | HRCU-A-CB (Split System: Heat Pump with Remote Outdoor Unit-Air-Source) | N/A
215731632 | Central Heat Pump | YORK | HH860E2S11 | ADP |  | H,YG86*48+TXV | Y81E080C16SMPS1 | 44500 |  |  | 18 | 8.5 | 42500 |  |  | 33000 | 78% | 2 | Both | 927.5 | 3.71 | HRCU-A-CB (Split System: Heat Pump with Remote Outdoor Unit-Air-Source) | N/A
215731604 | Central Heat Pump | YORK | HH860E2S11 | ADP |  | H,YG72*60+TXV-BLEED | Y81E080C16SMPS1 | 44500 |  |  | 18 | 8.5 | 42500 |  |  | 33000 | 78% | 2 | Both | 927.5 | 3.71 | HRCU-A-CB (Split System: Heat Pump with Remote Outdoor Unit-Air-Source) | N/A
215731611 | Central Heat Pump | YORK | HH860E2S11 | ADP |  | H,YG54*48+TXV-BLEED | Y81E080C16SMPS1 | 44500 |  |  | 18 | 8.5 | 42500 |  |  | 33000 | 78% | 2 | Both | 927.5 | 3.71 | HRCU-A-CB (Split System: Heat Pump with Remote Outdoor Unit-Air-Source) | N/A
215731610 | Central Heat Pump | YORK | HH860E2S11 | ADP |  | H,YG3K*60+TXV | Y81E080C16SMPS1 | 44500 |  |  | 18 | 8.5 | 42500 |  |  | 33000 | 78% | 2 | Both | 927.5 | 3.71 | HRCU-A-CB (Split System: Heat Pump with Remote Outdoor Unit-Air-Source) | N/A
215731621 | Central Heat Pump | YORK | HH860E2S11 | ADP |  | H,YG51*48+TXV-BLEED | Y81E080C16SMPS1 | 44500 |  |  | 18 | 8.5 | 42500 |  |  | 33000 | 78% | 2 | Both | 927.5 | 3.71 | HRCU-A-CB (Split System: Heat Pump with Remote Outdoor Unit-Air-Source) | N/A
215731628 | Central Heat Pump | YORK | HH860E2S11 | ADP |  | H,YG74*60+TXV | Y81E080C16SMPS1 | 44500 |  |  | 18 | 8.5 | 42500 |  |  | 33000 | 78% | 2 | Both | 927.5 | 3.71 | HRCU-A-CB (Split System: Heat Pump with Remote Outdoor Unit-Air-Source) | N/A
215731687 | Central Heat Pump | YORK | HH860E2S11 | ADP |  | H,YG72*48+TXV-BLEED | Y81E100C20SMPS1 | 44500 |  |  | 18 | 8.5 | 42500 |  |  | 33000 | 78% | 2 | Both | 927.5 | 3.71 | HRCU-A-CB (Split System: Heat Pump with Remote Outdoor Unit-Air-Source) | N/A
215731623 | Central Heat Pump | YORK | HH860E2S11 | ADP |  | H,YG51*48+TXV | Y81E080C16SMPS1 | 44500 |  |  | 18 | 8.5 | 42500 |  |  | 33000 | 78% | 2 | Both | 927.5 | 3.71 | HRCU-A-CB (Split System: Heat Pump with Remote Outdoor Unit-Air-Source) | N/A
215731689 | Central Heat Pump | YORK | HH860E2S11 | ADP |  | H,YG72*48+TXV | Y81E100C20SMPS1 | 44500 |  |  | 18 | 8.5 | 42500 |  |  | 33000 | 78% | 2 | Both | 927.5 | 3.71 | HRCU-A-CB (Split System: Heat Pump with Remote Outdoor Unit-Air-Source) | N/A
215870968 | Central Heat Pump | YORK | HH860E2S11 | ADP |  | CV606**C+TXV | Y91E080C20SMPS1 | 44500 |  |  | 18 | 8.5 | 44500 |  |  | 33000 | 74% | 2 | Both | 927.5 | 3.71 | HRCU-A-CB (Split System: Heat Pump with Remote Outdoor Unit-Air-Source) | N/A
215425707 | Central Heat Pump | YORK | HH824E2S11 | ADP |  | H,YE24*24+TXV | TM9E060A10MP12 | 21800 |  |  | 16 | 8.55 | 21200 |  |  | 17700 | 83% | 1.92 | Both | 455 | 1.82 | HRCU-A-CB (Split System: Heat Pump with Remote Outdoor Unit-Air-Source) | N/A
215425708 | Central Heat Pump | YORK | HH824E2S11 | ADP |  | H,YE24*36+TXV | TM9E060A10MP12 | 21800 |  |  | 16 | 8.55 | 21200 |  |  | 17700 | 83% | 1.92 | Both | 455 | 1.82 | HRCU-A-CB (Split System: Heat Pump with Remote Outdoor Unit-Air-Source) | N/A
215425728 | Central Heat Pump | YORK | HH824E2S11 | ADP |  | H,YE24*24+TXV | TM9V040A10MP12 | 22000 |  |  | 16 | 8.55 | 21200 |  |  | 17100 | 81% | 1.92 | Both | 457.5 | 1.83 | HRCU-A-CB (Split System: Heat Pump with Remote Outdoor Unit-Air-Source) | N/A
215425838 | Central Heat Pump | YORK | HH824E2S11 | ADP |  | H,YE24*24+TXV | YP9C060B12MP13 | 21800 |  |  | 17 | 8.55 | 21200 |  |  | 17200 | 81% | 1.92 | Both | 455 | 1.82 | HRCU-A-CB (Split System: Heat Pump with Remote Outdoor Unit-Air-Source) | N/A
215425845 | Central Heat Pump | YORK | HH824E2S11 | ADP |  | H,YE24*24+TXV | YP9C080B12MP13 | 21800 |  |  | 17 | 8.55 | 21200 |  |  | 17300 | 82% | 1.92 | Both | 455 | 1.82 | HRCU-A-CB (Split System: Heat Pump with Remote Outdoor Unit-Air-Source) | N/A
215425736 | Central Heat Pump | YORK | HH824E2S11 | ADP |  | H,YE24*36+TXV | TM9V060B12MP12 | 21800 |  |  | 17 | 8.55 | 21200 |  |  | 17200 | 81% | 1.92 | Both | 455 | 1.82 | HRCU-A-CB (Split System: Heat Pump with Remote Outdoor Unit-Air-Source) | N/A
215425832 | Central Heat Pump | YORK | HH824E2S11 | ADP |  | H,YE24*36+TXV | Y91E080B12SMPS1 | 21800 |  |  | 17 | 8.55 | 21200 |  |  | 17400 | 82% | 1.92 | Both | 455 | 1.82 | HRCU-A-CB (Split System: Heat Pump with Remote Outdoor Unit-Air-Source) | N/A
215425846 | Central Heat Pump | YORK | HH824E2S11 | ADP |  | H,YE24*36+TXV | YP9C080B12MP13 | 21800 |  |  | 17 | 8.55 | 21200 |  |  | 17300 | 82% | 1.92 | Both | 455 | 1.82 | HRCU-A-CB (Split System: Heat Pump with Remote Outdoor Unit-Air-Source) | N/A
215425756 | Central Heat Pump | YORK | HH824E2S11 | ADP |  | H,YE24*24+TXV | TM9Y060B12MP11 | 21800 |  |  | 17 | 8.55 | 21200 |  |  | 17300 | 82% | 1.92 | Both | 455 | 1.82 | HRCU-A-CB (Split System: Heat Pump with Remote Outdoor Unit-Air-Source) | N/A
215425831 | Central Heat Pump | YORK | HH824E2S11 | ADP |  | H,YE24*24+TXV | Y91E080B12SMPS1 | 21800 |  |  | 17 | 8.55 | 21200 |  |  | 17400 | 82% | 1.92 | Both | 455 | 1.82 | HRCU-A-CB (Split System: Heat Pump with Remote Outdoor Unit-Air-Source) | N/A
215425764 | Central Heat Pump | YORK | HH824E2S11 | ADP |  | H,YE24*36+TXV | TM9Y080B12MP11 | 22000 |  |  | 17 | 8.55 | 21000 |  |  | 17000 | 81% | 1.92 | Both | 457.5 | 1.83 | HRCU-A-CB (Split System: Heat Pump with Remote Outdoor Unit-Air-Source) | N/A
215425789 | Central Heat Pump | YORK | HH824E2S11 | ADP |  | H,YE24*24+TXV | Y82E060A12LMPS1 | 21800 |  |  | 18 | 8.55 | 21200 |  |  | 17300 | 82% | 1.92 | Both | 455 | 1.82 | HRCU-A-CB (Split System: Heat Pump with Remote Outdoor Unit-Air-Source) | N/A
215425732 | Central Heat Pump | YORK | HH824E2S11 | ADP |  | H,YE32*30+TXV | TM9V040A10MP12 | 22200 |  |  | 16 | 8.65 | 21200 |  |  | 17100 | 81% | 1.94 | Both | 462.5 | 1.85 | HRCU-A-CB (Split System: Heat Pump with Remote Outdoor Unit-Air-Source) | N/A
215425731 | Central Heat Pump | YORK | HH824E2S11 | ADP |  | H,YE32*24+TXV | TM9V040A10MP12 | 22200 |  |  | 16 | 8.65 | 21200 |  |  | 17100 | 81% | 1.94 | Both | 462.5 | 1.85 | HRCU-A-CB (Split System: Heat Pump with Remote Outdoor Unit-Air-Source) | N/A
215425710 | Central Heat Pump | YORK | HH824E2S11 | ADP |  | H,YE32*24+TXV | TM9E060A10MP12 | 22200 |  |  | 16 | 8.65 | 21200 |  |  | 17700 | 83% | 1.94 | Both | 462.5 | 1.85 | HRCU-A-CB (Split System: Heat Pump with Remote Outdoor Unit-Air-Source) | N/A
215425730 | Central Heat Pump | YORK | HH824E2S11 | ADP |  | H,YE32*30+TXV-BLEED | TM9V040A10MP12 | 22200 |  |  | 16 | 8.65 | 21200 |  |  | 17100 | 81% | 1.94 | Both | 462.5 | 1.85 | HRCU-A-CB (Split System: Heat Pump with Remote Outdoor Unit-Air-Source) | N/A
215425709 | Central Heat Pump | YORK | HH824E2S11 | ADP |  | H,YE32*30+TXV-BLEED | TM9E060A10MP12 | 22200 |  |  | 16 | 8.65 | 21200 |  |  | 17700 | 83% | 1.94 | Both | 462.5 | 1.85 | HRCU-A-CB (Split System: Heat Pump with Remote Outdoor Unit-Air-Source) | N/A
215425711 | Central Heat Pump | YORK | HH824E2S11 | ADP |  | H,YE32*30+TXV | TM9E060A10MP12 | 22200 |  |  | 16 | 8.65 | 21200 |  |  | 17700 | 83% | 1.94 | Both | 462.5 | 1.85 | HRCU-A-CB (Split System: Heat Pump with Remote Outdoor Unit-Air-Source) | N/A
215425759 | Central Heat Pump | YORK | HH824E2S11 | ADP |  | H,YE32*24+TXV | TM9Y060B12MP11 | 22200 |  |  | 17 | 8.65 | 21200 |  |  | 17300 | 82% | 1.94 | Both | 462.5 | 1.85 | HRCU-A-CB (Split System: Heat Pump with Remote Outdoor Unit-Air-Source) | N/A
215425737 | Central Heat Pump | YORK | HH824E2S11 | ADP |  | H,YE32*30+TXV-BLEED | TM9V060B12MP12 | 22200 |  |  | 17 | 8.65 | 21200 |  |  | 17200 | 81% | 1.94 | Both | 462.5 | 1.85 | HRCU-A-CB (Split System: Heat Pump with Remote Outdoor Unit-Air-Source) | N/A
215425723 | Central Heat Pump | YORK | HH824E2S11 | ADP |  | H,YE32*30+TXV-BLEED | TM9E080B12MP12 | 22200 |  |  | 17 | 8.65 | 21200 |  |  | 17600 | 83% | 1.94 | Both | 462.5 | 1.85 | HRCU-A-CB (Split System: Heat Pump with Remote Outdoor Unit-Air-Source) | N/A
215425739 | Central Heat Pump | YORK | HH824E2S11 | ADP |  | H,YE32*30+TXV | TM9V060B12MP12 | 22200 |  |  | 17 | 8.65 | 21200 |  |  | 17200 | 81% | 1.94 | Both | 462.5 | 1.85 | HRCU-A-CB (Split System: Heat Pump with Remote Outdoor Unit-Air-Source) | N/A
215425724 | Central Heat Pump | YORK | HH824E2S11 | ADP |  | H,YE32*24+TXV | TM9E080B12MP12 | 22200 |  |  | 17 | 8.65 | 21200 |  |  | 17600 | 83% | 1.94 | Both | 462.5 | 1.85 | HRCU-A-CB (Split System: Heat Pump with Remote Outdoor Unit-Air-Source) | N/A
215425738 | Central Heat Pump | YORK | HH824E2S11 | ADP |  | H,YE32*24+TXV | TM9V060B12MP12 | 22200 |  |  | 17 | 8.65 | 21200 |  |  | 17200 | 81% | 1.94 | Both | 462.5 | 1.85 | HRCU-A-CB (Split System: Heat Pump with Remote Outdoor Unit-Air-Source) | N/A
215425758 | Central Heat Pump | YORK | HH824E2S11 | ADP |  | H,YE32*30+TXV-BLEED | TM9Y060B12MP11 | 22200 |  |  | 17 | 8.65 | 21200 |  |  | 17300 | 82% | 1.94 | Both | 462.5 | 1.85 | HRCU-A-CB (Split System: Heat Pump with Remote Outdoor Unit-Air-Source) | N/A
215425725 | Central Heat Pump | YORK | HH824E2S11 | ADP |  | H,YE32*30+TXV | TM9E080B12MP12 | 22200 |  |  | 17 | 8.65 | 21200 |  |  | 17600 | 83% | 1.94 | Both | 462.5 | 1.85 | HRCU-A-CB (Split System: Heat Pump with Remote Outdoor Unit-Air-Source) | N/A
215425842 | Central Heat Pump | YORK | HH824E2S11 | ADP |  | H,YE32*30+TXV | YP9C060B12MP13 | 22200 |  |  | 17 | 8.65 | 21200 |  |  | 17200 | 81% | 1.94 | Both | 462.5 | 1.85 | HRCU-A-CB (Split System: Heat Pump with Remote Outdoor Unit-Air-Source) | N/A
215425774 | Central Heat Pump | YORK | HH824E2S11 | ADP |  | H,YE32*30+TXV | Y81E060A12SMPS1 | 22200 |  |  | 17 | 8.65 | 20800 |  |  | 16900 | 81% | 1.94 | Both | 462.5 | 1.85 | HRCU-A-CB (Split System: Heat Pump with Remote Outdoor Unit-Air-Source) | N/A
215425772 | Central Heat Pump | YORK | HH824E2S11 | ADP |  | H,YE32*30+TXV-BLEED | Y81E060A12SMPS1 | 22200 |  |  | 17 | 8.65 | 20800 |  |  | 16900 | 81% | 1.94 | Both | 462.5 | 1.85 | HRCU-A-CB (Split System: Heat Pump with Remote Outdoor Unit-Air-Source) | N/A
215425773 | Central Heat Pump | YORK | HH824E2S11 | ADP |  | H,YE32*24+TXV | Y81E060A12SMPS1 | 22200 |  |  | 17 | 8.65 | 20800 |  |  | 16900 | 81% | 1.94 | Both | 462.5 | 1.85 | HRCU-A-CB (Split System: Heat Pump with Remote Outdoor Unit-Air-Source) | N/A
215425767 | Central Heat Pump | YORK | HH824E2S11 | ADP |  | H,YE32*30+TXV | TM9Y080B12MP11 | 22200 |  |  | 17 | 8.65 | 21000 |  |  | 17000 | 81% | 1.94 | Both | 462.5 | 1.85 | HRCU-A-CB (Split System: Heat Pump with Remote Outdoor Unit-Air-Source) | N/A
215425835 | Central Heat Pump | YORK | HH824E2S11 | ADP |  | H,YE32*30+TXV | Y91E080B12SMPS1 | 22200 |  |  | 17 | 8.65 | 21200 |  |  | 17400 | 82% | 1.94 | Both | 462.5 | 1.85 | HRCU-A-CB (Split System: Heat Pump with Remote Outdoor Unit-Air-Source) | N/A
215425744 | Central Heat Pump | YORK | HH824E2S11 | ADP |  | H,YE32*30+TXV-BLEED | TM9V080B12MP12 | 22200 |  |  | 17 | 8.65 | 21200 |  |  | 17300 | 82% | 1.94 | Both | 462.5 | 1.85 | HRCU-A-CB (Split System: Heat Pump with Remote Outdoor Unit-Air-Source) | N/A
215425848 | Central Heat Pump | YORK | HH824E2S11 | ADP |  | H,YE32*24+TXV | YP9C080B12MP13 | 22200 |  |  | 17 | 8.65 | 21200 |  |  | 17300 | 82% | 1.94 | Both | 462.5 | 1.85 | HRCU-A-CB (Split System: Heat Pump with Remote Outdoor Unit-Air-Source) | N/A
215425834 | Central Heat Pump | YORK | HH824E2S11 | ADP |  | H,YE32*24+TXV | Y91E080B12SMPS1 | 22200 |  |  | 17 | 8.65 | 21200 |  |  | 17400 | 82% | 1.94 | Both | 462.5 | 1.85 | HRCU-A-CB (Split System: Heat Pump with Remote Outdoor Unit-Air-Source) | N/A
215425745 | Central Heat Pump | YORK | HH824E2S11 | ADP |  | H,YE32*24+TXV | TM9V080B12MP12 | 22200 |  |  | 17 | 8.65 | 21200 |  |  | 17300 | 82% | 1.94 | Both | 462.5 | 1.85 | HRCU-A-CB (Split System: Heat Pump with Remote Outdoor Unit-Air-Source) | N/A
215425793 | Central Heat Pump | YORK | HH824E2S11 | ADP |  | H,YE32*30+TXV | Y82E060A12LMPS1 | 22200 |  |  | 18 | 8.65 | 21200 |  |  | 17300 | 82% | 1.94 | Both | 462.5 | 1.85 | HRCU-A-CB (Split System: Heat Pump with Remote Outdoor Unit-Air-Source) | N/A
215425791 | Central Heat Pump | YORK | HH824E2S11 | ADP |  | H,YE32*30+TXV-BLEED | Y82E060A12LMPS1 | 22200 |  |  | 18 | 8.65 | 21200 |  |  | 17300 | 82% | 1.94 | Both | 462.5 | 1.85 | HRCU-A-CB (Split System: Heat Pump with Remote Outdoor Unit-Air-Source) | N/A
215425792 | Central Heat Pump | YORK | HH824E2S11 | ADP |  | H,YE32*24+TXV | Y82E060A12LMPS1 | 22200 |  |  | 18 | 8.65 | 21200 |  |  | 17300 | 82% | 1.94 | Both | 462.5 | 1.85 | HRCU-A-CB (Split System: Heat Pump with Remote Outdoor Unit-Air-Source) | N/A
215870931 | Central Heat Pump | YORK | HH824E2S11 | ADP |  | CV360**C+TXV | Y91E060B12SMPS1 | 22400 |  |  | 16 | 8.7 | 21400 |  |  | 18200 | 85% | 1.94 | Both | 467.5 | 1.87 | HRCU-A-CB (Split System: Heat Pump with Remote Outdoor Unit-Air-Source) | N/A
215425713 | Central Heat Pump | YORK | HH824E2S11 | ADP |  | H,YE7J*24+TXV | TM9E060A10MP12 | 22400 |  |  | 16 | 8.8 | 21400 |  |  | 17700 | 83% | 1.96 | Both | 467.5 | 1.87 | HRCU-A-CB (Split System: Heat Pump with Remote Outdoor Unit-Air-Source) | N/A
215425733 | Central Heat Pump | YORK | HH824E2S11 | ADP |  | H,YE33*30+TXV | TM9V040A10MP12 | 22400 |  |  | 16 | 8.8 | 21400 |  |  | 17100 | 80% | 1.96 | Both | 467.5 | 1.87 | HRCU-A-CB (Split System: Heat Pump with Remote Outdoor Unit-Air-Source) | N/A
215735534 | Central Heat Pump | YORK | HH824E2S11 | ADP |  | H,YE33*36+TXV-BLEED | TM9V040A10MP12 | 22400 |  |  | 16 | 8.8 | 21400 |  |  | 17100 | 80% | 1.96 | Both | 467.5 | 1.87 | HRCU-A-CB (Split System: Heat Pump with Remote Outdoor Unit-Air-Source) | N/A
215425705 | Central Heat Pump | YORK | HH824E2S11 | ADP |  | H,YE33*30+TXV | TM9E040A10MP12 | 22600 |  |  | 16 | 8.8 | 21400 |  |  | 17700 | 83% | 1.96 | Both | 470 | 1.88 | HRCU-A-CB (Split System: Heat Pump with Remote Outdoor Unit-Air-Source) | N/A
215425712 | Central Heat Pump | YORK | HH824E2S11 | ADP |  | H,YE33*30+TXV | TM9E060A10MP12 | 22600 |  |  | 16 | 8.8 | 21400 |  |  | 17700 | 83% | 1.96 | Both | 470 | 1.88 | HRCU-A-CB (Split System: Heat Pump with Remote Outdoor Unit-Air-Source) | N/A
215425714 | Central Heat Pump | YORK | HH824E2S11 | ADP |  | H,YE24*24+TXV | TM9E060B12MP12 | 22400 |  |  | 16 | 8.8 | 21400 |  |  | 17900 | 84% | 1.96 | Both | 467.5 | 1.87 | HRCU-A-CB (Split System: Heat Pump with Remote Outdoor Unit-Air-Source) | N/A
215425715 | Central Heat Pump | YORK | HH824E2S11 | ADP |  | H,YE24*36+TXV | TM9E060B12MP12 | 22400 |  |  | 16 | 8.8 | 21400 |  |  | 17900 | 84% | 1.96 | Both | 467.5 | 1.87 | HRCU-A-CB (Split System: Heat Pump with Remote Outdoor Unit-Air-Source) | N/A
215425824 | Central Heat Pump | YORK | HH824E2S11 | ADP |  | H,YE24*24+TXV | Y91E060B12SMPS1 | 22400 |  |  | 16 | 8.8 | 21400 |  |  | 18200 | 85% | 1.96 | Both | 467.5 | 1.87 | HRCU-A-CB (Split System: Heat Pump with Remote Outdoor Unit-Air-Source) | N/A
215425825 | Central Heat Pump | YORK | HH824E2S11 | ADP |  | H,YE24*36+TXV | Y91E060B12SMPS1 | 22400 |  |  | 16 | 8.8 | 21400 |  |  | 18200 | 85% | 1.96 | Both | 467.5 | 1.87 | HRCU-A-CB (Split System: Heat Pump with Remote Outdoor Unit-Air-Source) | N/A
215425741 | Central Heat Pump | YORK | HH824E2S11 | ADP |  | H,YE7J*24+TXV | TM9V060B12MP12 | 22400 |  |  | 17 | 8.8 | 21400 |  |  | 17200 | 80% | 1.96 | Both | 467.5 | 1.87 | HRCU-A-CB (Split System: Heat Pump with Remote Outdoor Unit-Air-Source) | N/A
215425762 | Central Heat Pump | YORK | HH824E2S11 | ADP |  | H,YE7J*24+TXV | TM9Y060B12MP11 | 22400 |  |  | 17 | 8.8 | 21400 |  |  | 17300 | 81% | 1.96 | Both | 467.5 | 1.87 | HRCU-A-CB (Split System: Heat Pump with Remote Outdoor Unit-Air-Source) | N/A
215425844 | Central Heat Pump | YORK | HH824E2S11 | ADP |  | H,YE7J*24+TXV | YP9C060B12MP13 | 22400 |  |  | 17 | 8.8 | 21400 |  |  | 17200 | 80% | 1.96 | Both | 467.5 | 1.87 | HRCU-A-CB (Split System: Heat Pump with Remote Outdoor Unit-Air-Source) | N/A
215425775 | Central Heat Pump | YORK | HH824E2S11 | ADP |  | H,YE33*30+TXV | Y81E060A12SMPS1 | 22400 |  |  | 17 | 8.8 | 21000 |  |  | 16900 | 80% | 1.96 | Both | 467.5 | 1.87 | HRCU-A-CB (Split System: Heat Pump with Remote Outdoor Unit-Air-Source) | N/A
215425776 | Central Heat Pump | YORK | HH824E2S11 | ADP |  | H,YE7J*24+TXV | Y81E060A12SMPS1 | 22400 |  |  | 17 | 8.8 | 21000 |  |  | 16900 | 80% | 1.96 | Both | 467.5 | 1.87 | HRCU-A-CB (Split System: Heat Pump with Remote Outdoor Unit-Air-Source) | N/A
215425748 | Central Heat Pump | YORK | HH824E2S11 | ADP |  | H,YE7J*24+TXV | TM9V080B12MP12 | 22400 |  |  | 17 | 8.8 | 21400 |  |  | 17300 | 81% | 1.96 | Both | 467.5 | 1.87 | HRCU-A-CB (Split System: Heat Pump with Remote Outdoor Unit-Air-Source) | N/A
215425837 | Central Heat Pump | YORK | HH824E2S11 | ADP |  | H,YE7J*24+TXV | Y91E080B12SMPS1 | 22400 |  |  | 17 | 8.8 | 21400 |  |  | 17400 | 81% | 1.96 | Both | 467.5 | 1.87 | HRCU-A-CB (Split System: Heat Pump with Remote Outdoor Unit-Air-Source) | N/A
215425851 | Central Heat Pump | YORK | HH824E2S11 | ADP |  | H,YE7J*24+TXV | YP9C080B12MP13 | 22400 |  |  | 17 | 8.8 | 21400 |  |  | 17300 | 81% | 1.96 | Both | 467.5 | 1.87 | HRCU-A-CB (Split System: Heat Pump with Remote Outdoor Unit-Air-Source) | N/A
215425795 | Central Heat Pump | YORK | HH824E2S11 | ADP |  | H,YE7J*24+TXV | Y82E060A12LMPS1 | 22400 |  |  | 18 | 8.8 | 21400 |  |  | 17300 | 81% | 1.96 | Both | 467.5 | 1.87 | HRCU-A-CB (Split System: Heat Pump with Remote Outdoor Unit-Air-Source) | N/A
215425836 | Central Heat Pump | YORK | HH824E2S11 | ADP |  | H,YE33*30+TXV | Y91E080B12SMPS1 | 22600 |  |  | 17 | 8.8 | 21400 |  |  | 17400 | 81% | 1.96 | Both | 470 | 1.88 | HRCU-A-CB (Split System: Heat Pump with Remote Outdoor Unit-Air-Source) | N/A
215425794 | Central Heat Pump | YORK | HH824E2S11 | ADP |  | H,YE33*30+TXV | Y82E060A12LMPS1 | 22600 |  |  | 18 | 8.8 | 21400 |  |  | 17300 | 81% | 1.96 | Both | 470 | 1.88 | HRCU-A-CB (Split System: Heat Pump with Remote Outdoor Unit-Air-Source) | N/A
215425716 | Central Heat Pump | YORK | HH824E2S11 | ADP |  | H,YE32*30+TXV-BLEED | TM9E060B12MP12 | 22800 |  |  | 16 | 8.9 | 21400 |  |  | 17900 | 84% | 1.98 | Both | 475 | 1.9 | HRCU-A-CB (Split System: Heat Pump with Remote Outdoor Unit-Air-Source) | N/A
215425718 | Central Heat Pump | YORK | HH824E2S11 | ADP |  | H,YE32*30+TXV | TM9E060B12MP12 | 22800 |  |  | 16 | 8.9 | 21400 |  |  | 17900 | 84% | 1.98 | Both | 475 | 1.9 | HRCU-A-CB (Split System: Heat Pump with Remote Outdoor Unit-Air-Source) | N/A
215425717 | Central Heat Pump | YORK | HH824E2S11 | ADP |  | H,YE32*24+TXV | TM9E060B12MP12 | 22800 |  |  | 16 | 8.9 | 21400 |  |  | 17900 | 84% | 1.98 | Both | 475 | 1.9 | HRCU-A-CB (Split System: Heat Pump with Remote Outdoor Unit-Air-Source) | N/A
216010683 | Central Heat Pump | YORK | HH860E2S11 | ADP |  | FE*TT3*60+TXV |  | 46000 |  |  | 19 | 8.9 | 44000 |  |  | 33600 | 76% | 2.08 | Both | 957.5 | 3.83 | HRCU-A-CB (Split System: Heat Pump with Remote Outdoor Unit-Air-Source) | N/A
215735547 | Central Heat Pump | YORK | HH824E2S11 | ADP |  | H,YE31*30+TXV-BLEED | Y82E080B12LMPS1 | 21800 |  |  | 18 | 8.95 | 21200 |  |  | 17500 | 83% | 1.9 | Both | 455 | 1.82 | HRCU-A-CB (Split System: Heat Pump with Remote Outdoor Unit-Air-Source) | N/A
215425828 | Central Heat Pump | YORK | HH824E2S11 | ADP |  | H,YE32*30+TXV | Y91E060B12SMPS1 | 22800 |  |  | 16 | 8.95 | 21400 |  |  | 18200 | 85% | 1.98 | Both | 475 | 1.9 | HRCU-A-CB (Split System: Heat Pump with Remote Outdoor Unit-Air-Source) | N/A
215870933 | Central Heat Pump | YORK | HH824E2S11 | ADP |  | CH360B*C+TXV | Y91E060B12SMPS1 | 22800 |  |  | 16 | 8.95 | 21400 |  |  | 18200 | 85% | 1.98 | Both | 475 | 1.9 | HRCU-A-CB (Split System: Heat Pump with Remote Outdoor Unit-Air-Source) | N/A
215425784 | Central Heat Pump | YORK | HH824E2S11 | ADP |  | H,YE32*30+TXV-BLEED | Y81E100B12SMPS1 | 23000 |  |  | 17 | 8.95 | 21400 |  |  | 18200 | 85% | 1.98 | Both | 480 | 1.92 | HRCU-A-CB (Split System: Heat Pump with Remote Outdoor Unit-Air-Source) | N/A
215425785 | Central Heat Pump | YORK | HH824E2S11 | ADP |  | H,YE32*24+TXV | Y81E100B12SMPS1 | 23000 |  |  | 17 | 8.95 | 21400 |  |  | 18200 | 85% | 1.98 | Both | 480 | 1.92 | HRCU-A-CB (Split System: Heat Pump with Remote Outdoor Unit-Air-Source) | N/A
215425796 | Central Heat Pump | YORK | HH824E2S11 | ADP |  | H,YE24*24+TXV | Y82E080B12LMPS1 | 21800 |  |  | 18 | 9 | 21200 |  |  | 17500 | 83% | 1.92 | Both | 455 | 1.82 | HRCU-A-CB (Split System: Heat Pump with Remote Outdoor Unit-Air-Source) | N/A
215425797 | Central Heat Pump | YORK | HH824E2S11 | ADP |  | H,YE24*36+TXV | Y82E080B12LMPS1 | 21800 |  |  | 18 | 9 | 21200 |  |  | 17500 | 83% | 1.92 | Both | 455 | 1.82 | HRCU-A-CB (Split System: Heat Pump with Remote Outdoor Unit-Air-Source) | N/A
215425720 | Central Heat Pump | YORK | HH824E2S11 | ADP |  | H,YE7J*24+TXV | TM9E060B12MP12 | 23000 |  |  | 16 | 9 | 21400 |  |  | 17900 | 84% | 2 | Both | 480 | 1.92 | HRCU-A-CB (Split System: Heat Pump with Remote Outdoor Unit-Air-Source) | N/A
215425761 | Central Heat Pump | YORK | HH824E2S11 | ADP |  | H,YE33*30+TXV | TM9Y060B12MP11 | 23000 |  |  | 17 | 9 | 21400 |  |  | 18000 | 84% | 2 | Both | 480 | 1.92 | HRCU-A-CB (Split System: Heat Pump with Remote Outdoor Unit-Air-Source) | N/A
215425769 | Central Heat Pump | YORK | HH824E2S11 | ADP |  | H,YE7J*24+TXV | TM9Y080B12MP11 | 23000 |  |  | 17 | 9 | 21400 |  |  | 18100 | 85% | 2 | Both | 480 | 1.92 | HRCU-A-CB (Split System: Heat Pump with Remote Outdoor Unit-Air-Source) | N/A
215425830 | Central Heat Pump | YORK | HH824E2S11 | ADP |  | H,YE7J*24+TXV | Y91E060B12SMPS1 | 23000 |  |  | 17 | 9 | 21400 |  |  | 18200 | 85% | 2 | Both | 480 | 1.92 | HRCU-A-CB (Split System: Heat Pump with Remote Outdoor Unit-Air-Source) | N/A
215425726 | Central Heat Pump | YORK | HH824E2S11 | ADP |  | H,YE33*30+TXV | TM9E080B12MP12 | 23000 |  |  | 17 | 9 | 21400 |  |  | 18300 | 86% | 2 | Both | 480 | 1.92 | HRCU-A-CB (Split System: Heat Pump with Remote Outdoor Unit-Air-Source) | N/A
215425727 | Central Heat Pump | YORK | HH824E2S11 | ADP |  | H,YE7J*24+TXV | TM9E080B12MP12 | 23000 |  |  | 17 | 9 | 21400 |  |  | 18300 | 86% | 2 | Both | 480 | 1.92 | HRCU-A-CB (Split System: Heat Pump with Remote Outdoor Unit-Air-Source) | N/A
215425768 | Central Heat Pump | YORK | HH824E2S11 | ADP |  | H,YE33*30+TXV | TM9Y080B12MP11 | 23000 |  |  | 17 | 9 | 21400 |  |  | 18100 | 85% | 2 | Both | 480 | 1.92 | HRCU-A-CB (Split System: Heat Pump with Remote Outdoor Unit-Air-Source) | N/A
215425719 | Central Heat Pump | YORK | HH824E2S11 | ADP |  | H,YE33*30+TXV | TM9E060B12MP12 | 23000 |  |  | 17 | 9 | 21400 |  |  | 17900 | 84% | 2 | Both | 480 | 1.92 | HRCU-A-CB (Split System: Heat Pump with Remote Outdoor Unit-Air-Source) | N/A
215735544 | Central Heat Pump | YORK | HH824E2S11 | ADP |  | H,YE33*36+TXV-BLEED | TM9Y080B12MP11 | 23000 |  |  | 17 | 9 | 21400 |  |  | 18100 | 85% | 2 | Both | 480 | 1.92 | HRCU-A-CB (Split System: Heat Pump with Remote Outdoor Unit-Air-Source) | N/A
215425850 | Central Heat Pump | YORK | HH824E2S11 | ADP |  | H,YE33*30+TXV | YP9C080B12MP13 | 23000 |  |  | 17 | 9 | 21400 |  |  | 17900 | 84% | 2 | Both | 480 | 1.92 | HRCU-A-CB (Split System: Heat Pump with Remote Outdoor Unit-Air-Source) | N/A
215735538 | Central Heat Pump | YORK | HH824E2S11 | ADP |  | H,YE33*36+TXV-BLEED | TM9V080B12MP12 | 23000 |  |  | 17 | 9 | 21400 |  |  | 17900 | 84% | 2 | Both | 480 | 1.92 | HRCU-A-CB (Split System: Heat Pump with Remote Outdoor Unit-Air-Source) | N/A
215870935 | Central Heat Pump | YORK | HH824E2S11 | ADP |  | CX360B*35+TXV | YP9C060B12MP13 | 23000 |  |  | 17 | 9 | 21400 |  |  | 17600 | 82% | 2 | Both | 480 | 1.92 | HRCU-A-CB (Split System: Heat Pump with Remote Outdoor Unit-Air-Source) | N/A
215430683 | Central Heat Pump | LUXAIRE | HH860E2S11 | ADP |  | H,YG48(1,2)60+TXV | Z8ES130D20SMPS1 | 45000 |  |  | 18 | 9 | 43000 |  |  | 33200 | 77% | 2 | Both | 937.5 | 3.75 | HRCU-A-CB (Split System: Heat Pump with Remote Outdoor Unit-Air-Source) | N/A
215425787 | Central Heat Pump | YORK | HH824E2S11 | ADP |  | H,YE33*30+TXV | Y81E100B12SMPS1 | 23000 |  |  | 18 | 9 | 21400 |  |  | 18200 | 85% | 2 | Both | 480 | 1.92 | HRCU-A-CB (Split System: Heat Pump with Remote Outdoor Unit-Air-Source) | N/A
215425802 | Central Heat Pump | YORK | HH824E2S11 | ADP |  | H,YE7J*24+TXV | Y82E080B12LMPS1 | 23000 |  |  | 18 | 9 | 21400 |  |  | 18100 | 85% | 2 | Both | 480 | 1.92 | HRCU-A-CB (Split System: Heat Pump with Remote Outdoor Unit-Air-Source) | N/A
215425783 | Central Heat Pump | YORK | HH824E2S11 | ADP |  | H,YE7J*24+TXV | Y81E080B12SMPS1 | 23000 |  |  | 18 | 9 | 21400 |  |  | 18100 | 85% | 2 | Both | 480 | 1.92 | HRCU-A-CB (Split System: Heat Pump with Remote Outdoor Unit-Air-Source) | N/A
215425788 | Central Heat Pump | YORK | HH824E2S11 | ADP |  | H,YE7J*24+TXV | Y81E100B12SMPS1 | 23000 |  |  | 18 | 9 | 21400 |  |  | 18200 | 85% | 2 | Both | 480 | 1.92 | HRCU-A-CB (Split System: Heat Pump with Remote Outdoor Unit-Air-Source) | N/A
215425782 | Central Heat Pump | YORK | HH824E2S11 | ADP |  | H,YE33*30+TXV | Y81E080B12SMPS1 | 23000 |  |  | 18 | 9 | 21400 |  |  | 18100 | 85% | 2 | Both | 480 | 1.92 | HRCU-A-CB (Split System: Heat Pump with Remote Outdoor Unit-Air-Source) | N/A
215735548 | Central Heat Pump | YORK | HH824E2S11 | ADP |  | H,YE33*36+TXV-BLEED | Y82E080B12LMPS1 | 23000 |  |  | 18 | 9 | 21400 |  |  | 18100 | 85% | 2 | Both | 480 | 1.92 | HRCU-A-CB (Split System: Heat Pump with Remote Outdoor Unit-Air-Source) | N/A
215726729 | Central Heat Pump | YORK | HH860E2S11 | ADP |  | H,YG48*48+TXV | Y81E130D20SMPS1 | 45000 |  |  | 18 | 9 | 43000 |  |  | 33200 | 77% | 2 | Both | 937.5 | 3.75 | HRCU-A-CB (Split System: Heat Pump with Remote Outdoor Unit-Air-Source) | N/A
215726728 | Central Heat Pump | YORK | HH860E2S11 | ADP |  | H,YG48*60+TXV-BLEED | Y81E130D20SMPS1 | 45000 |  |  | 18 | 9 | 43000 |  |  | 33200 | 77% | 2 | Both | 937.5 | 3.75 | HRCU-A-CB (Split System: Heat Pump with Remote Outdoor Unit-Air-Source) | N/A
215726727 | Central Heat Pump | YORK | HH860E2S11 | ADP |  | H,YG48*48+TXV-BLEED | Y81E130D20SMPS1 | 45000 |  |  | 18 | 9 | 43000 |  |  | 33200 | 77% | 2 | Both | 937.5 | 3.75 | HRCU-A-CB (Split System: Heat Pump with Remote Outdoor Unit-Air-Source) | N/A
215731776 | Central Heat Pump | YORK | HH860E2S11 | ADP |  | H,YG3K*60+TXV-BLEED | Y81E130D20SMPS1 | 45000 |  |  | 18 | 9 | 43000 |  |  | 33200 | 77% | 2 | Both | 937.5 | 3.75 | HRCU-A-CB (Split System: Heat Pump with Remote Outdoor Unit-Air-Source) | N/A
215731778 | Central Heat Pump | YORK | HH860E2S11 | ADP |  | H,YG3K*48+TXV | Y81E130D20SMPS1 | 45000 |  |  | 18 | 9 | 43000 |  |  | 33200 | 77% | 2 | Both | 937.5 | 3.75 | HRCU-A-CB (Split System: Heat Pump with Remote Outdoor Unit-Air-Source) | N/A
215425800 | Central Heat Pump | YORK | HH824E2S11 | ADP |  | H,YE32*30+TXV | Y82E080B12LMPS1 | 22200 |  |  | 18 | 9.1 | 21200 |  |  | 17500 | 83% | 1.94 | Both | 462.5 | 1.85 | HRCU-A-CB (Split System: Heat Pump with Remote Outdoor Unit-Air-Source) | N/A
215425798 | Central Heat Pump | YORK | HH824E2S11 | ADP |  | H,YE32*30+TXV-BLEED | Y82E080B12LMPS1 | 22200 |  |  | 18 | 9.1 | 21200 |  |  | 17500 | 83% | 1.94 | Both | 462.5 | 1.85 | HRCU-A-CB (Split System: Heat Pump with Remote Outdoor Unit-Air-Source) | N/A
215425779 | Central Heat Pump | YORK | HH824E2S11 | ADP |  | H,YE32*30+TXV-BLEED | Y81E080B12SMPS1 | 22200 |  |  | 18 | 9.1 | 21200 |  |  | 17500 | 83% | 1.94 | Both | 462.5 | 1.85 | HRCU-A-CB (Split System: Heat Pump with Remote Outdoor Unit-Air-Source) | N/A
215425781 | Central Heat Pump | YORK | HH824E2S11 | ADP |  | H,YE32*30+TXV | Y81E080B12SMPS1 | 22200 |  |  | 18 | 9.1 | 21200 |  |  | 17500 | 83% | 1.94 | Both | 462.5 | 1.85 | HRCU-A-CB (Split System: Heat Pump with Remote Outdoor Unit-Air-Source) | N/A
215425799 | Central Heat Pump | YORK | HH824E2S11 | ADP |  | H,YE32*24+TXV | Y82E080B12LMPS1 | 22200 |  |  | 18 | 9.1 | 21200 |  |  | 17500 | 83% | 1.94 | Both | 462.5 | 1.85 | HRCU-A-CB (Split System: Heat Pump with Remote Outdoor Unit-Air-Source) | N/A
216010681 | Central Heat Pump | YORK | HH824E2S11 | ADP |  | FE*G32*24+TXV |  | 24000 |  |  | 19 | 9.4 | 22400 |  |  | 16600 | 74% | 2.08 | Both | 500 | 2 | HRCU-A-CB (Split System: Heat Pump with Remote Outdoor Unit-Air-Source) | N/A
214796642 | Central Heat Pump | CHAMPION HEATING AND COOLING | HH836E2S11 | ADP |  | H,YE9J*36+TXV+TD |  | 33600 |  |  | 15.2 | 8.5 | 30600 |  |  | 23000 | 75% | 2 | Both | 700 | 2.8 | HRCU-A-C (Split System: Heat Pump with Remote Outdoor Unit with No Indoor Fan --Air Source) | N/A
215425881 | Central Heat Pump | LUXAIRE | HH836E2S11 | ADP |  | H,YE9J*36+TXV-BLEED+TD |  | 33600 |  |  | 15.2 | 8.5 | 30600 |  |  | 23000 | 75% | 2 | Both | 700 | 2.8 | HRCU-A-C (Split System: Heat Pump with Remote Outdoor Unit with No Indoor Fan --Air Source) | N/A
215565250 | Central Heat Pump | COLEMAN | HH836E2S11 | ASPEN |  | D(A,C,E)36A4J+TDR |  | 30400 |  |  | 15.2 | 8.1 | 31000 |  |  | 31600 | 102% | 2.54 | Both | 632.5 | 2.53 | HRCU-A-C (Split System: Heat Pump with Remote Outdoor Unit with No Indoor Fan --Air Source) | N/A
215399921 | Central Heat Pump | COLEMAN | HH836E2S11 | ASPEN |  | C(A,C,D,E)48A3K+TDR |  | 30800 |  |  | 15.2 | 8.1 | 31000 |  |  | 31600 | 102% | 2.52 | Both | 642.5 | 2.57 | HRCU-A-C (Split System: Heat Pump with Remote Outdoor Unit with No Indoor Fan --Air Source) | N/A
215399910 | Central Heat Pump | CHAMPION HEATING AND COOLING | HH836E2S11 | ASPEN |  | C(A,C,D,E)36B3K+TDR |  | 30600 |  |  | 15.2 | 8.1 | 31000 |  |  | 31600 | 102% | 2.56 | Both | 637.5 | 2.55 | HRCU-A-C (Split System: Heat Pump with Remote Outdoor Unit with No Indoor Fan --Air Source) | N/A
215399920 | Central Heat Pump | COLEMAN | HH836E2S11 | ASPEN |  | C(A,C,D,E)36B3K+TDR |  | 30600 |  |  | 15.2 | 8.1 | 31000 |  |  | 31600 | 102% | 2.56 | Both | 637.5 | 2.55 | HRCU-A-C (Split System: Heat Pump with Remote Outdoor Unit with No Indoor Fan --Air Source) | N/A
215399930 | Central Heat Pump | FRASER-JOHNSTON | HH836E2S11 | ASPEN |  | C(A,C,D,E)36B3K+TDR |  | 30600 |  |  | 15.2 | 8.1 | 31000 |  |  | 31600 | 102% | 2.56 | Both | 637.5 | 2.55 | HRCU-A-C (Split System: Heat Pump with Remote Outdoor Unit with No Indoor Fan --Air Source) | N/A
215399942 | Central Heat Pump | LUXAIRE | HH836E2S11 | ASPEN |  | D(A,C,E)36A4K+TDR |  | 30400 |  |  | 15.2 | 8.1 | 31000 |  |  | 31600 | 102% | 2.54 | Both | 632.5 | 2.53 | HRCU-A-C (Split System: Heat Pump with Remote Outdoor Unit with No Indoor Fan --Air Source) | N/A
215399940 | Central Heat Pump | LUXAIRE | HH836E2S11 | ASPEN |  | C(A,C,D,E)36B3K+TDR |  | 30600 |  |  | 15.2 | 8.1 | 31000 |  |  | 31600 | 102% | 2.56 | Both | 637.5 | 2.55 | HRCU-A-C (Split System: Heat Pump with Remote Outdoor Unit with No Indoor Fan --Air Source) | N/A
215399950 | Central Heat Pump | YORK | HH836E2S11 | ASPEN |  | C(A,C,D,E)36B3K+TDR |  | 30600 |  |  | 15.2 | 8.1 | 31000 |  |  | 31600 | 102% | 2.56 | Both | 637.5 | 2.55 | HRCU-A-C (Split System: Heat Pump with Remote Outdoor Unit with No Indoor Fan --Air Source) | N/A
215399917 | Central Heat Pump | COLEMAN | HH824E2S11 | ASPEN |  | C(A,C,D,E)24A3K+TDR |  | 21600 |  |  | 15.2 | 8.1 | 22600 |  |  | 21200 | 94% | 2.63 | Both | 450 | 1.8 | HRCU-A-C (Split System: Heat Pump with Remote Outdoor Unit with No Indoor Fan --Air Source) | N/A
216776750 | Central Heat Pump | COLEMAN | HH824E2S11 | ASPEN |  | CM24C3K+TDR |  | 22200 |  |  | 15.2 | 8.1 | 22800 |  |  | 21200 | 93% | 2.76 | Both | 462.5 | 1.85 | HRCU-A-C (Split System: Heat Pump with Remote Outdoor Unit with No Indoor Fan --Air Source) | N/A
215399927 | Central Heat Pump | FRASER-JOHNSTON | HH824E2S11 | ASPEN |  | C(A,C,D,E)24A3K+TDR |  | 21600 |  |  | 15.2 | 8.1 | 22600 |  |  | 21200 | 94% | 2.63 | Both | 450 | 1.8 | HRCU-A-C (Split System: Heat Pump with Remote Outdoor Unit with No Indoor Fan --Air Source) | N/A
215399937 | Central Heat Pump | LUXAIRE | HH824E2S11 | ASPEN |  | C(A,C,D,E)24A3K+TDR |  | 21600 |  |  | 15.2 | 8.1 | 22600 |  |  | 21200 | 94% | 2.63 | Both | 450 | 1.8 | HRCU-A-C (Split System: Heat Pump with Remote Outdoor Unit with No Indoor Fan --Air Source) | N/A
216035144 | Central Heat Pump | COLEMAN | HH836E2S11 | ASPEN |  | D(A,C,E)48B3J+TDR |  | 31200 |  |  | 15.2 | 8.5 | 31000 |  |  | 31600 | 102% | 2.53 | Both | 650 | 2.6 | HRCU-A-C (Split System: Heat Pump with Remote Outdoor Unit with No Indoor Fan --Air Source) | N/A
215565251 | Central Heat Pump | COLEMAN | HH836E2S11 | ASPEN |  | D(A,C,E)49B3J+TDR |  | 31600 |  |  | 15.2 | 8.5 | 31000 |  |  | 31600 | 102% | 2.56 | Both | 657.5 | 2.63 | HRCU-A-C (Split System: Heat Pump with Remote Outdoor Unit with No Indoor Fan --Air Source) | N/A
215399908 | Central Heat Pump | CHAMPION HEATING AND COOLING | HH824E2S11 | ASPEN |  | D(A,C,E)36A3K+TDR |  | 22400 |  |  | 15.2 | 8.5 | 22600 |  |  | 21200 | 94% | 2.65 | Both | 467.5 | 1.87 | HRCU-A-C (Split System: Heat Pump with Remote Outdoor Unit with No Indoor Fan --Air Source) | N/A
215399909 | Central Heat Pump | CHAMPION HEATING AND COOLING | HH824E2S11 | ASPEN |  | D(A,C,E)36A4K+TDR |  | 22600 |  |  | 15.2 | 8.5 | 22800 |  |  | 21200 | 93% | 2.69 | Both | 470 | 1.88 | HRCU-A-C (Split System: Heat Pump with Remote Outdoor Unit with No Indoor Fan --Air Source) | N/A
216035143 | Central Heat Pump | COLEMAN | HH824E2S11 | ASPEN |  | D(A,C,E)36A3J+TDR |  | 22400 |  |  | 15.2 | 8.5 | 22600 |  |  | 21200 | 94% | 2.65 | Both | 467.5 | 1.87 | HRCU-A-C (Split System: Heat Pump with Remote Outdoor Unit with No Indoor Fan --Air Source) | N/A
216035142 | Central Heat Pump | COLEMAN | HH824E2S11 | ASPEN |  | D(A,C,E)24C3J+TDR |  | 22400 |  |  | 15.2 | 8.5 | 22800 |  |  | 21200 | 93% | 2.7 | Both | 467.5 | 1.87 | HRCU-A-C (Split System: Heat Pump with Remote Outdoor Unit with No Indoor Fan --Air Source) | N/A
215565290 | Central Heat Pump | COLEMAN | HH824E2S11 | ASPEN |  | D(A,C,E)37E2J+TDR |  | 22400 |  |  | 15.2 | 8.5 | 23000 |  |  | 21400 | 93% | 2.83 | Both | 467.5 | 1.87 | HRCU-A-C (Split System: Heat Pump with Remote Outdoor Unit with No Indoor Fan --Air Source) | N/A
215399919 | Central Heat Pump | COLEMAN | HH824E2S11 | ASPEN |  | D(A,C,E)36A4K+TDR |  | 22600 |  |  | 15.2 | 8.5 | 22800 |  |  | 21200 | 93% | 2.69 | Both | 470 | 1.88 | HRCU-A-C (Split System: Heat Pump with Remote Outdoor Unit with No Indoor Fan --Air Source) | N/A
215399939 | Central Heat Pump | LUXAIRE | HH824E2S11 | ASPEN |  | D(A,C,E)36A4K+TDR |  | 22600 |  |  | 15.2 | 8.5 | 22800 |  |  | 21200 | 93% | 2.69 | Both | 470 | 1.88 | HRCU-A-C (Split System: Heat Pump with Remote Outdoor Unit with No Indoor Fan --Air Source) | N/A
215399948 | Central Heat Pump | YORK | HH824E2S11 | ASPEN |  | D(A,C,E)36A3K+TDR |  | 22400 |  |  | 15.2 | 8.5 | 22600 |  |  | 21200 | 94% | 2.65 | Both | 467.5 | 1.87 | HRCU-A-C (Split System: Heat Pump with Remote Outdoor Unit with No Indoor Fan --Air Source) | N/A
215727910 | Central Heat Pump | CHAMPION HEATING AND COOLING | HH836E2S11 | ADP |  | H,YE9J(1,2)36+TXV | Z9ES080C20SMPS1 | 34200 |  |  | 17 | 8.1 | 30400 |  |  | 23800 | 78% | 2 | Both | 712.5 | 2.85 | HRCU-A-CB (Split System: Heat Pump with Remote Outdoor Unit-Air-Source) | N/A
216776735 | Central Heat Pump | KENMORE | (C,H,T)5H3V48*K*AAA* | ADP |  | H,GG35*48+TXV | *97CMN0802120B* | 44500 |  |  | 20 | 8.1 | 50000 |  |  | 37600 | 75% | 1.9 | Both | 927.5 | 3.71 | HRCU-A-CB (Split System: Heat Pump with Remote Outdoor Unit-Air-Source) | N/A
216776732 | Central Heat Pump | KENMORE | (C,H,T)5H3V48*K*AAA* | ADP |  | H,GG35*48+TXV | *96CTN0802120B* | 44500 |  |  | 20 | 8.1 | 50000 |  |  | 37600 | 75% | 1.9 | Both | 927.5 | 3.71 | HRCU-A-CB (Split System: Heat Pump with Remote Outdoor Unit-Air-Source) | N/A
215425868 | Central Heat Pump | LUXAIRE | HH824E2S11 | ADP |  | H,YE32*30+TXV-BLEED | TM9Y040A10MP11 | 22200 |  |  | 16 | 8.2 | 20800 |  |  | 16900 | 81% | 1.94 | Both | 462.5 | 1.85 | HRCU-A-CB (Split System: Heat Pump with Remote Outdoor Unit-Air-Source) | N/A
215425876 | Central Heat Pump | LUXAIRE | HH824E2S11 | ADP |  | H,YE32*30+TXV-BLEED | Z9ES026A08SMPS1 | 22200 |  |  | 17 | 8.2 | 21200 |  |  | 16900 | 80% | 1.94 | Both | 462.5 | 1.85 | HRCU-A-CB (Split System: Heat Pump with Remote Outdoor Unit-Air-Source) | N/A
215425877 | Central Heat Pump | LUXAIRE | HH824E2S11 | ADP |  | H,YE32*30+TXV-BLEED | Z9ES040A10SMPS1 | 22200 |  |  | 17 | 8.2 | 21200 |  |  | 17400 | 82% | 1.94 | Both | 462.5 | 1.85 | HRCU-A-CB (Split System: Heat Pump with Remote Outdoor Unit-Air-Source) | N/A
215425878 | Central Heat Pump | LUXAIRE | HH824E2S11 | ADP |  | H,YE32*30+TXV-BLEED | Z9ES060A10SMPS1 | 22200 |  |  | 17 | 8.2 | 21200 |  |  | 17200 | 81% | 1.94 | Both | 462.5 | 1.85 | HRCU-A-CB (Split System: Heat Pump with Remote Outdoor Unit-Air-Source) | N/A
215728021 | Central Heat Pump | CHAMPION HEATING AND COOLING | HH824E2S11 | ADP |  | H,YE7J(1,2)36+TXV | TM9Y040A10MP11 | 22400 |  |  | 16 | 8.3 | 21000 |  |  | 16900 | 80% | 1.96 | Both | 467.5 | 1.87 | HRCU-A-CB (Split System: Heat Pump with Remote Outdoor Unit-Air-Source) | N/A
215727964 | Central Heat Pump | CHAMPION HEATING AND COOLING | HH860E2S11 | ADP |  | H,YE36(1,2)60+TXV | TM9Y100C20MP11 | 51000 |  |  | 17 | 8.3 | 52500 |  |  | 39000 | 74% | 1.96 | Both | 1062.5 | 4.25 | HRCU-A-CB (Split System: Heat Pump with Remote Outdoor Unit-Air-Source) | N/A
215727956 | Central Heat Pump | CHAMPION HEATING AND COOLING | HH860E2S11 | ADP |  | H,YE36(1,2)60+TXV | TM9V100C20MP12 | 50500 |  |  | 18 | 8.3 | 51500 |  |  | 38000 | 74% | 1.96 | Both | 1052.5 | 4.21 | HRCU-A-CB (Split System: Heat Pump with Remote Outdoor Unit-Air-Source) | N/A
215727958 | Central Heat Pump | CHAMPION HEATING AND COOLING | HH860E2S11 | ADP |  | H,YE36(1,2)60+TXV | TM9V120D20MP12 | 51500 |  |  | 18 | 8.3 | 52000 |  |  | 38500 | 74% | 1.96 | Both | 1072.5 | 4.29 | HRCU-A-CB (Split System: Heat Pump with Remote Outdoor Unit-Air-Source) | N/A
215727922 | Central Heat Pump | CHAMPION HEATING AND COOLING | HH860E2S11 | ADP |  | H,YE36(1,2)60+TXV | TM8E120C20MP11 | 51500 |  |  | 18 | 8.3 | 52000 |  |  | 38500 | 74% | 1.96 | Both | 1072.5 | 4.29 | HRCU-A-CB (Split System: Heat Pump with Remote Outdoor Unit-Air-Source) | N/A
215727930 | Central Heat Pump | CHAMPION HEATING AND COOLING | HH860E2S11 | ADP |  | H,YE36(1,2)60+TXV | TM8V100C20MP12 | 51500 |  |  | 18 | 8.3 | 52000 |  |  | 38500 | 74% | 1.96 | Both | 1072.5 | 4.29 | HRCU-A-CB (Split System: Heat Pump with Remote Outdoor Unit-Air-Source) | N/A
215727970 | Central Heat Pump | CHAMPION HEATING AND COOLING | HH860E2S11 | ADP |  | H,YE36(1,2)60+TXV | Z8ES080C20SMPS1 | 51500 |  |  | 18 | 8.3 | 52000 |  |  | 38500 | 74% | 1.96 | Both | 1072.5 | 4.29 | HRCU-A-CB (Split System: Heat Pump with Remote Outdoor Unit-Air-Source) | N/A
215727950 | Central Heat Pump | CHAMPION HEATING AND COOLING | HH860E2S11 | ADP |  | H,YE36(1,2)60+TXV | TM9E120D20MP12 | 51500 |  |  | 18 | 8.3 | 52500 |  |  | 39000 | 74% | 1.96 | Both | 1072.5 | 4.29 | HRCU-A-CB (Split System: Heat Pump with Remote Outdoor Unit-Air-Source) | N/A
215727966 | Central Heat Pump | CHAMPION HEATING AND COOLING | HH860E2S11 | ADP |  | H,YE36(1,2)60+TXV | TM9Y120D20MP11 | 51500 |  |  | 18 | 8.3 | 52500 |  |  | 39000 | 74% | 1.96 | Both | 1072.5 | 4.29 | HRCU-A-CB (Split System: Heat Pump with Remote Outdoor Unit-Air-Source) | N/A
215727948 | Central Heat Pump | CHAMPION HEATING AND COOLING | HH860E2S11 | ADP |  | H,YE36(1,2)60+TXV | TM9E100C20MP12 | 52000 |  |  | 18 | 8.3 | 53000 |  |  | 39500 | 75% | 1.96 | Both | 1082.5 | 4.33 | HRCU-A-CB (Split System: Heat Pump with Remote Outdoor Unit-Air-Source) | N/A
215727944 | Central Heat Pump | CHAMPION HEATING AND COOLING | HH860E2S11 | ADP |  | H,YE36(1,2)60+TXV | TM9E080C20MP12 | 52000 |  |  | 18 | 8.3 | 53000 |  |  | 39500 | 75% | 1.96 | Both | 1082.5 | 4.33 | HRCU-A-CB (Split System: Heat Pump with Remote Outdoor Unit-Air-Source) | N/A
215727938 | Central Heat Pump | CHAMPION HEATING AND COOLING | HH860E2S11 | ADP |  | H,YE36(1,2)60+TXV | TM8Y100C20MP11 | 52000 |  |  | 18 | 8.3 | 53000 |  |  | 39500 | 75% | 1.96 | Both | 1082.5 | 4.33 | HRCU-A-CB (Split System: Heat Pump with Remote Outdoor Unit-Air-Source) | N/A
215727940 | Central Heat Pump | CHAMPION HEATING AND COOLING | HH860E2S11 | ADP |  | H,YE36(1,2)60+TXV | TM8Y120C20MP11 | 52000 |  |  | 18 | 8.3 | 53000 |  |  | 39500 | 75% | 1.96 | Both | 1082.5 | 4.33 | HRCU-A-CB (Split System: Heat Pump with Remote Outdoor Unit-Air-Source) | N/A
215727914 | Central Heat Pump | CHAMPION HEATING AND COOLING | HH860E2S11 | ADP |  | H,YE36(1,2)60+TXV | TM8E080C20MP11 | 52000 |  |  | 18 | 8.3 | 53000 |  |  | 39500 | 75% | 1.96 | Both | 1082.5 | 4.33 | HRCU-A-CB (Split System: Heat Pump with Remote Outdoor Unit-Air-Source) | N/A
215727924 | Central Heat Pump | CHAMPION HEATING AND COOLING | HH860E2S11 | ADP |  | H,YE36(1,2)60+TXV | TM8E130D20MP11 | 52500 |  |  | 18 | 8.3 | 53000 |  |  | 39500 | 75% | 1.96 | Both | 1095 | 4.38 | HRCU-A-CB (Split System: Heat Pump with Remote Outdoor Unit-Air-Source) | N/A
215727974 | Central Heat Pump | CHAMPION HEATING AND COOLING | HH860E2S11 | ADP |  | H,YE36(1,2)60+TXV | Z8ES100C20SMPS1 | 51500 |  |  | 18 | 8.3 | 51500 |  |  | 38000 | 74% | 1.96 | Both | 1072.5 | 4.29 | HRCU-A-CB (Split System: Heat Pump with Remote Outdoor Unit-Air-Source) | N/A
215727980 | Central Heat Pump | CHAMPION HEATING AND COOLING | HH860E2S11 | ADP |  | H,YE36(1,2)60+TXV | Z8ES130D20SMPS1 | 52500 |  |  | 18 | 8.3 | 52500 |  |  | 39000 | 74% | 1.96 | Both | 1095 | 4.38 | HRCU-A-CB (Split System: Heat Pump with Remote Outdoor Unit-Air-Source) | N/A
215728036 | Central Heat Pump | CHAMPION HEATING AND COOLING | HH824E2S11 | ADP |  | H,YE7J(1,2)36+TXV | Z9ES026A08SMPS1 | 22400 |  |  | 17 | 8.3 | 21400 |  |  | 16900 | 79% | 1.96 | Both | 467.5 | 1.87 | HRCU-A-CB (Split System: Heat Pump with Remote Outdoor Unit-Air-Source) | N/A
215728040 | Central Heat Pump | CHAMPION HEATING AND COOLING | HH824E2S11 | ADP |  | H,YE7J(1,2)36+TXV | Z9ES060A10SMPS1 | 22400 |  |  | 17 | 8.3 | 21400 |  |  | 17200 | 80% | 1.96 | Both | 467.5 | 1.87 | HRCU-A-CB (Split System: Heat Pump with Remote Outdoor Unit-Air-Source) | N/A
215728038 | Central Heat Pump | CHAMPION HEATING AND COOLING | HH824E2S11 | ADP |  | H,YE7J(1,2)36+TXV | Z9ES040A10SMPS1 | 22400 |  |  | 17 | 8.3 | 21400 |  |  | 17400 | 81% | 1.96 | Both | 467.5 | 1.87 | HRCU-A-CB (Split System: Heat Pump with Remote Outdoor Unit-Air-Source) | N/A
216751804 | Central Heat Pump | YORK | HH860E2S11 | ADP |  | H,YG37*60+TXV-BLEED | TM9V100C20MP12 | 52000 |  |  | 18 | 8.35 | 51500 |  |  | 38000 | 74% | 1.98 | Both | 1082.5 | 4.33 | HRCU-A-CB (Split System: Heat Pump with Remote Outdoor Unit-Air-Source) | N/A
216751890 | Central Heat Pump | YORK | HH860E2S11 | ADP |  | H,YG37*60+TXV-BLEED | Y91E100C20SMPS1 | 52000 |  |  | 18 | 8.35 | 52000 |  |  | 38000 | 73% | 1.98 | Both | 1082.5 | 4.33 | HRCU-A-CB (Split System: Heat Pump with Remote Outdoor Unit-Air-Source) | N/A
216751737 | Central Heat Pump | YORK | HH860E2S11 | ADP |  | H,YG37*60+TXV-BLEED | TM9E120D20MP12 | 52500 |  |  | 18 | 8.35 | 52500 |  |  | 39000 | 74% | 1.98 | Both | 1095 | 4.38 | HRCU-A-CB (Split System: Heat Pump with Remote Outdoor Unit-Air-Source) | N/A
216751684 | Central Heat Pump | YORK | HH860E2S11 | ADP |  | H,YG37*60+TXV-BLEED | TM9E080C20MP12 | 53000 |  |  | 18 | 8.35 | 53000 |  |  | 39000 | 74% | 1.98 | Both | 1105 | 4.42 | HRCU-A-CB (Split System: Heat Pump with Remote Outdoor Unit-Air-Source) | N/A
216751724 | Central Heat Pump | YORK | HH860E2S11 | ADP |  | H,YG37*60+TXV-BLEED | TM9E100C20MP12 | 53000 |  |  | 18 | 8.35 | 53000 |  |  | 39000 | 74% | 1.98 | Both | 1105 | 4.42 | HRCU-A-CB (Split System: Heat Pump with Remote Outdoor Unit-Air-Source) | N/A
216751905 | Central Heat Pump | YORK | HH860E2S11 | ADP |  | H,YG37*60+TXV-BLEED | Y91E120D20SMPS1 | 52500 |  |  | 18 | 8.35 | 51500 |  |  | 38000 | 74% | 1.98 | Both | 1095 | 4.38 | HRCU-A-CB (Split System: Heat Pump with Remote Outdoor Unit-Air-Source) | N/A
216774302 | Central Heat Pump | BOSCH | BOVA-60RXB-M15S | ADP |  | A48VGA*+TXV+AEFE5* |  | 45500 |  |  | 17 | 8.35 | 45000 |  |  | 33200 | 74% | 1.84 | Both | 947.5 | 3.79 | HRCU-A-CB (Split System: Heat Pump with Remote Outdoor Unit-Air-Source) | N/A
215727962 | Central Heat Pump | CHAMPION HEATING AND COOLING | HH860E2S11 | ADP |  | H,YE36(1,2)60+TXV | TM9Y100C16MP11 | 43500 |  |  | 16 | 8.4 | 42500 |  |  | 33400 | 79% | 1.98 | Both | 907.5 | 3.63 | HRCU-A-CB (Split System: Heat Pump with Remote Outdoor Unit-Air-Source) | N/A
215727960 | Central Heat Pump | CHAMPION HEATING AND COOLING | HH860E2S11 | ADP |  | H,YE36(1,2)60+TXV | TM9Y080C16MP11 | 43500 |  |  | 16 | 8.4 | 42500 |  |  | 33400 | 79% | 1.98 | Both | 907.5 | 3.63 | HRCU-A-CB (Split System: Heat Pump with Remote Outdoor Unit-Air-Source) | N/A
215727920 | Central Heat Pump | CHAMPION HEATING AND COOLING | HH860E2S11 | ADP |  | H,YE36(1,2)60+TXV | TM8E120C16MP11 | 44000 |  |  | 17 | 8.4 | 43500 |  |  | 33800 | 78% | 1.98 | Both | 917.5 | 3.67 | HRCU-A-CB (Split System: Heat Pump with Remote Outdoor Unit-Air-Source) | N/A
215727916 | Central Heat Pump | CHAMPION HEATING AND COOLING | HH860E2S11 | ADP |  | H,YE36(1,2)60+TXV | TM8E100C16MP11 | 44000 |  |  | 17 | 8.4 | 43500 |  |  | 33800 | 78% | 1.98 | Both | 917.5 | 3.67 | HRCU-A-CB (Split System: Heat Pump with Remote Outdoor Unit-Air-Source) | N/A
215727942 | Central Heat Pump | CHAMPION HEATING AND COOLING | HH860E2S11 | ADP |  | H,YE36(1,2)60+TXV | TM9E080C16MP12 | 44000 |  |  | 17 | 8.4 | 43500 |  |  | 34000 | 78% | 1.98 | Both | 917.5 | 3.67 | HRCU-A-CB (Split System: Heat Pump with Remote Outdoor Unit-Air-Source) | N/A
215727912 | Central Heat Pump | CHAMPION HEATING AND COOLING | HH860E2S11 | ADP |  | H,YE36(1,2)60+TXV | TM8E080C16MP11 | 44000 |  |  | 17 | 8.4 | 43500 |  |  | 33800 | 78% | 1.98 | Both | 917.5 | 3.67 | HRCU-A-CB (Split System: Heat Pump with Remote Outdoor Unit-Air-Source) | N/A
215727946 | Central Heat Pump | CHAMPION HEATING AND COOLING | HH860E2S11 | ADP |  | H,YE36(1,2)60+TXV | TM9E100C16MP12 | 44000 |  |  | 17 | 8.4 | 44000 |  |  | 34000 | 77% | 1.98 | Both | 917.5 | 3.67 | HRCU-A-CB (Split System: Heat Pump with Remote Outdoor Unit-Air-Source) | N/A
215727954 | Central Heat Pump | CHAMPION HEATING AND COOLING | HH860E2S11 | ADP |  | H,YE36(1,2)60+TXV | TM9V100C16MP12 | 43000 |  |  | 17 | 8.4 | 42000 |  |  | 32800 | 78% | 1.98 | Both | 895 | 3.58 | HRCU-A-CB (Split System: Heat Pump with Remote Outdoor Unit-Air-Source) | N/A
215727928 | Central Heat Pump | CHAMPION HEATING AND COOLING | HH860E2S11 | ADP |  | H,YE36(1,2)60+TXV | TM8V100C16MP12 | 43000 |  |  | 17 | 8.4 | 42000 |  |  | 32800 | 78% | 1.98 | Both | 895 | 3.58 | HRCU-A-CB (Split System: Heat Pump with Remote Outdoor Unit-Air-Source) | N/A
215727934 | Central Heat Pump | CHAMPION HEATING AND COOLING | HH860E2S11 | ADP |  | H,YE36(1,2)60+TXV | TM8Y080C16MP11 | 43500 |  |  | 17 | 8.4 | 42000 |  |  | 33000 | 79% | 1.98 | Both | 907.5 | 3.63 | HRCU-A-CB (Split System: Heat Pump with Remote Outdoor Unit-Air-Source) | N/A
215727982 | Central Heat Pump | CHAMPION HEATING AND COOLING | HH860E2S11 | ADP |  | H,YE36(1,2)60+TXV | Z9ES080C16SMPS1 | 44500 |  |  | 17 | 8.4 | 45000 |  |  | 33400 | 74% | 1.98 | Both | 927.5 | 3.71 | HRCU-A-CB (Split System: Heat Pump with Remote Outdoor Unit-Air-Source) | N/A
215727988 | Central Heat Pump | CHAMPION HEATING AND COOLING | HH860E2S11 | ADP |  | H,YE36(1,2)60+TXV | Z9ES100C20SMPS1 | 45000 |  |  | 17 | 8.4 | 45000 |  |  | 33600 | 75% | 1.98 | Both | 937.5 | 3.75 | HRCU-A-CB (Split System: Heat Pump with Remote Outdoor Unit-Air-Source) | N/A
215727986 | Central Heat Pump | CHAMPION HEATING AND COOLING | HH860E2S11 | ADP |  | H,YE36(1,2)60+TXV | Z9ES100C16SMPS1 | 45000 |  |  | 17 | 8.4 | 45000 |  |  | 33800 | 75% | 1.98 | Both | 937.5 | 3.75 | HRCU-A-CB (Split System: Heat Pump with Remote Outdoor Unit-Air-Source) | N/A
215727990 | Central Heat Pump | CHAMPION HEATING AND COOLING | HH860E2S11 | ADP |  | H,YE36(1,2)60+TXV | Z9ES120D20SMPS1 | 46000 |  |  | 17 | 8.4 | 45000 |  |  | 33800 | 75% | 1.98 | Both | 957.5 | 3.83 | HRCU-A-CB (Split System: Heat Pump with Remote Outdoor Unit-Air-Source) | N/A
216776400 | Central Heat Pump | YORK | HH836E2S11 | ADP |  | AD-37(P,U)******+TXV-BLEED | Y81E080B12SMPS1 | 32800 |  |  | 17 | 8.4 | 28800 |  |  | 24400 | 85% | 1.98 | Both | 682.5 | 2.73 | HRCU-A-CB (Split System: Heat Pump with Remote Outdoor Unit-Air-Source) | N/A
216800644 | Central Heat Pump | COLEMAN | HH836E2S11 | ADP |  | M36E34*+TXV+AMHE4D |  | 33400 |  |  | 18 | 8.4 | 29400 |  |  | 24600 | 84% | 1.98 | Both | 695 | 2.78 | HRCU-A-CB (Split System: Heat Pump with Remote Outdoor Unit-Air-Source) | N/A
215727968 | Central Heat Pump | CHAMPION HEATING AND COOLING | HH860E2S11 | ADP |  | H,YE36(1,2)60+TXV | Z8ES080C16SMPS1 | 44000 |  |  | 17 | 8.4 | 42500 |  |  | 33000 | 78% | 1.98 | Both | 917.5 | 3.67 | HRCU-A-CB (Split System: Heat Pump with Remote Outdoor Unit-Air-Source) | N/A
215727984 | Central Heat Pump | CHAMPION HEATING AND COOLING | HH860E2S11 | ADP |  | H,YE36(1,2)60+TXV | Z9ES080C20SMPS1 | 44000 |  |  | 17 | 8.4 | 44500 |  |  | 33000 | 74% | 1.98 | Both | 917.5 | 3.67 | HRCU-A-CB (Split System: Heat Pump with Remote Outdoor Unit-Air-Source) | N/A
216751686 | Central Heat Pump | YORK | HH860E2S11 | ADP |  | H,YG3K*60+TXV-BLEED | TM9E080C20MP12 | 53500 |  |  | 18 | 8.45 | 53000 |  |  | 39000 | 74% | 1.98 | Both | 1115 | 4.46 | HRCU-A-CB (Split System: Heat Pump with Remote Outdoor Unit-Air-Source) | N/A
216751726 | Central Heat Pump | YORK | HH860E2S11 | ADP |  | H,YG3K*60+TXV-BLEED | TM9E100C20MP12 | 53500 |  |  | 18 | 8.45 | 53000 |  |  | 39000 | 74% | 1.98 | Both | 1115 | 4.46 | HRCU-A-CB (Split System: Heat Pump with Remote Outdoor Unit-Air-Source) | N/A
216774354 | Central Heat Pump | AIREASE | A7SCP18V60P-**A | ADP |  | H,A,DE2K*48+TXV+AEFE5* |  | 47500 |  |  | 15.2 | 8.5 | 46000 |  |  | 38500 | 84% | 1.75 | Both | 990 | 3.96 | HRCU-A-CB (Split System: Heat Pump with Remote Outdoor Unit-Air-Source) | N/A
216774355 | Central Heat Pump | AIREASE | A7SCP18V60P-**A | ADP |  | H,A,DE2K*48+TXV+AEFE4B* |  | 47500 |  |  | 15.2 | 8.5 | 46000 |  |  | 38500 | 84% | 1.75 | Both | 990 | 3.96 | HRCU-A-CB (Split System: Heat Pump with Remote Outdoor Unit-Air-Source) | N/A
216774356 | Central Heat Pump | AIREASE | A7SCP18V60P-**A | ADP |  | PL60H210P19*+TXV+AEFE5* |  | 51000 |  |  | 15.2 | 8.5 | 52000 |  |  | 41000 | 79% | 1.95 | Both | 1062.5 | 4.25 | HRCU-A-CB (Split System: Heat Pump with Remote Outdoor Unit-Air-Source) | N/A
216800804 | Central Heat Pump | BOSCH | BOVA-60RXB-M15S | ADP |  | HG37*48+TXV | BGH96M100C5C | 44000 |  |  | 16 | 8.5 | 45000 |  |  | 32600 | 72% | 1.85 | Both | 917.5 | 3.67 | HRCU-A-CB (Split System: Heat Pump with Remote Outdoor Unit-Air-Source) | N/A
215728006 | Central Heat Pump | CHAMPION HEATING AND COOLING | HH824E2S11 | ADP |  | H,YE31(1,2)30+TXV | TM9E040A10MP12 | 21800 |  |  | 16 | 8.5 | 21200 |  |  | 17700 | 83% | 1.9 | Both | 455 | 1.82 | HRCU-A-CB (Split System: Heat Pump with Remote Outdoor Unit-Air-Source) | N/A
215728014 | Central Heat Pump | CHAMPION HEATING AND COOLING | HH824E2S11 | ADP |  | H,YE31(1,2)30+TXV | TM9V040A10MP12 | 21800 |  |  | 16 | 8.5 | 21200 |  |  | 17100 | 81% | 1.9 | Both | 455 | 1.82 | HRCU-A-CB (Split System: Heat Pump with Remote Outdoor Unit-Air-Source) | N/A
215728000 | Central Heat Pump | CHAMPION HEATING AND COOLING | HH824E2S11 | ADP |  | H,YE31(1,2)30+TXV | TM8V080B12MP12 | 21800 |  |  | 17 | 8.5 | 21200 |  |  | 17700 | 83% | 1.9 | Both | 455 | 1.82 | HRCU-A-CB (Split System: Heat Pump with Remote Outdoor Unit-Air-Source) | N/A
215430621 | Central Heat Pump | LUXAIRE | HH836E2S11 | ADP |  | H,YG80(1,2)36+TXV | TM9Y100C20MP11 | 33800 |  |  | 17 | 8.5 | 30800 |  |  | 25600 | 83% | 2 | Both | 705 | 2.82 | HRCU-A-CB (Split System: Heat Pump with Remote Outdoor Unit-Air-Source) | N/A
217023801 | Central Heat Pump | AMERICAN STANDARD | 5A6V8X36A1 | ADP |  | PL36H175P78*+TXV | S8V2A040M3PDB | 31400 |  |  | 18 | 8.5 | 32200 |  |  | 25400 | 79% | 1.9 | Both | 655 | 2.62 | HRCU-A-CB (Split System: Heat Pump with Remote Outdoor Unit-Air-Source) | N/A
217023800 | Central Heat Pump | AMERICAN STANDARD | 5A6V8X36A1 | ADP |  | H,TG81*36+TXV | S8V2A040M3PCB | 32200 |  |  | 18 | 8.5 | 31600 |  |  | 25200 | 80% | 2 | Both | 670 | 2.68 | HRCU-A-CB (Split System: Heat Pump with Remote Outdoor Unit-Air-Source) | N/A
217023819 | Central Heat Pump | AMERICAN STANDARD | 5A6V8X36A1 | ADP |  | H,TG81*36+TXV | S8V2B080M4PCB | 32800 |  |  | 18 | 8.5 | 32800 |  |  | 25600 | 78% | 2 | Both | 682.5 | 2.73 | HRCU-A-CB (Split System: Heat Pump with Remote Outdoor Unit-Air-Source) | N/A
217023817 | Central Heat Pump | AMERICAN STANDARD | 5A6V8X36A1 | ADP |  | V,T36H175P45*+TXV | S8V2B080M4PCB | 32800 |  |  | 18 | 8.5 | 31800 |  |  | 25400 | 80% | 2.1 | Both | 682.5 | 2.73 | HRCU-A-CB (Split System: Heat Pump with Remote Outdoor Unit-Air-Source) | N/A
217023829 | Central Heat Pump | AMERICAN STANDARD | 5A6V8X48A1 | ADP |  | V,T48H175P38*+TXV | S8V2B080M4PCB | 44500 |  |  | 18 | 8.5 | 44000 |  |  | 35000 | 80% | 2.1 | Both | 927.5 | 3.71 | HRCU-A-CB (Split System: Heat Pump with Remote Outdoor Unit-Air-Source) | N/A
217023826 | Central Heat Pump | AMERICAN STANDARD | 5A6V8X48A1 | ADP |  | H,TG84*48+TXV | S8V2B060M4PCB | 45000 |  |  | 18 | 8.5 | 44000 |  |  | 35000 | 80% | 2.1 | Both | 937.5 | 3.75 | HRCU-A-CB (Split System: Heat Pump with Remote Outdoor Unit-Air-Source) | N/A
217023828 | Central Heat Pump | AMERICAN STANDARD | 5A6V8X48A1 | ADP |  | H,TG84*48+TXV | S8V2B060M4PDB | 45000 |  |  | 18 | 8.5 | 44000 |  |  | 35000 | 80% | 2.1 | Both | 937.5 | 3.75 | HRCU-A-CB (Split System: Heat Pump with Remote Outdoor Unit-Air-Source) | N/A
217023827 | Central Heat Pump | AMERICAN STANDARD | 5A6V8X48A1 | ADP |  | V,T48H175P38*+TXV | S8V2B060M4PDB | 45000 |  |  | 18 | 8.5 | 44000 |  |  | 35000 | 80% | 2.1 | Both | 937.5 | 3.75 | HRCU-A-CB (Split System: Heat Pump with Remote Outdoor Unit-Air-Source) | N/A
217023834 | Central Heat Pump | AMERICAN STANDARD | 5A6V8X48A1 | ADP |  | V,T60H210P17*+TXV | S8V2C080M5PCB | 45500 |  |  | 18 | 8.5 | 43000 |  |  | 34400 | 80% | 2.1 | Both | 947.5 | 3.79 | HRCU-A-CB (Split System: Heat Pump with Remote Outdoor Unit-Air-Source) | N/A
217023845 | Central Heat Pump | AMERICAN STANDARD | 5A6V8X48A1 | ADP |  | PL60H245P18*+TXV | S8V2C100M5PCB | 46000 |  |  | 18 | 8.5 | 43500 |  |  | 34400 | 79% | 2.1 | Both | 957.5 | 3.83 | HRCU-A-CB (Split System: Heat Pump with Remote Outdoor Unit-Air-Source) | N/A
217023861 | Central Heat Pump | AMERICAN STANDARD | 5A6V8X60A1 | ADP |  | H,TG84*60+TXV | S8V2C080M5PCB | 54000 |  |  | 18 | 8.5 | 53000 |  |  | 39000 | 74% | 2 | Both | 1125 | 4.5 | HRCU-A-CB (Split System: Heat Pump with Remote Outdoor Unit-Air-Source) | N/A
217023869 | Central Heat Pump | AMERICAN STANDARD | 5A6V8X60A1 | ADP |  | PL60H245P18*+TXV | S8V2C100M5PCB | 54000 |  |  | 18 | 8.5 | 53500 |  |  | 39500 | 74% | 2 | Both | 1125 | 4.5 | HRCU-A-CB (Split System: Heat Pump with Remote Outdoor Unit-Air-Source) | N/A
215727894 | Central Heat Pump | CHAMPION HEATING AND COOLING | HH836E2S11 | ADP |  | H,YE9J(1,2)36+TXV | TM9V100C20MP12 | 34200 |  |  | 18 | 8.5 | 31000 |  |  | 25600 | 83% | 2 | Both | 712.5 | 2.85 | HRCU-A-CB (Split System: Heat Pump with Remote Outdoor Unit-Air-Source) | N/A
216774339 | Central Heat Pump | AIREASE | A7SCP18V36P-**A | ADP |  | V,A,D36H***D44*+TXV+AEFE3A* |  | 34000 |  |  | 15.2 | 8.5 | 32400 |  |  | 28400 | 88% | 1.75 | Both | 707.5 | 2.83 | HRCU-A-CB (Split System: Heat Pump with Remote Outdoor Unit-Air-Source) | N/A
216800678 | Central Heat Pump | BOSCH | BOVA-60RXB-M15S | ADP |  | A60VGA*+TXV | BGH96M080C4C | 43000 |  |  | 16 | 8.5 | 43000 |  |  | 31200 | 73% | 1.85 | Both | 895 | 3.58 | HRCU-A-CB (Split System: Heat Pump with Remote Outdoor Unit-Air-Source) | N/A
216800680 | Central Heat Pump | BOSCH | BOVA-60RXB-M15S | ADP |  | HG84*60+TXV | BGH96M080C4C | 43000 |  |  | 16 | 8.5 | 43000 |  |  | 31200 | 73% | 1.85 | Both | 895 | 3.58 | HRCU-A-CB (Split System: Heat Pump with Remote Outdoor Unit-Air-Source) | N/A
216800803 | Central Heat Pump | BOSCH | BOVA-60RXB-M15S | ADP |  | V48H210P19*+TXV | BGH96M080C4C | 43000 |  |  | 16 | 8.5 | 43000 |  |  | 31200 | 73% | 1.85 | Both | 895 | 3.58 | HRCU-A-CB (Split System: Heat Pump with Remote Outdoor Unit-Air-Source) | N/A
216800682 | Central Heat Pump | BOSCH | BOVA-60RXB-M15S | ADP |  | V60H210P19*+TXV | BGH96M100C5C | 44500 |  |  | 16 | 8.5 | 45000 |  |  | 32600 | 72% | 1.85 | Both | 927.5 | 3.71 | HRCU-A-CB (Split System: Heat Pump with Remote Outdoor Unit-Air-Source) | N/A
216800683 | Central Heat Pump | BOSCH | BOVA-60RXB-M15S | ADP |  | HG84*60+TXV | BGH96M100C5C | 44500 |  |  | 16 | 8.5 | 45000 |  |  | 32600 | 72% | 1.85 | Both | 927.5 | 3.71 | HRCU-A-CB (Split System: Heat Pump with Remote Outdoor Unit-Air-Source) | N/A
216800805 | Central Heat Pump | BOSCH | BOVA-60RXB-M15S | ADP |  | V48H210P19*+TXV | BGH96M100C5C | 44500 |  |  | 16 | 8.5 | 45000 |  |  | 32600 | 72% | 1.85 | Both | 927.5 | 3.71 | HRCU-A-CB (Split System: Heat Pump with Remote Outdoor Unit-Air-Source) | N/A
215727909 | Central Heat Pump | CHAMPION HEATING AND COOLING | HH836E2S11 | ADP |  | H,YE9J(1,2)36+TXV | Z9ES080C16SMPS1 | 32800 |  |  | 17 | 8.5 | 29600 |  |  | 23400 | 79% | 2 | Both | 682.5 | 2.73 | HRCU-A-CB (Split System: Heat Pump with Remote Outdoor Unit-Air-Source) | N/A
217023835 | Central Heat Pump | AMERICAN STANDARD | 5A6V8X48A1 | ADP |  | PL60H210P19*+TXV | S8V2C080M5PCB | 46000 |  |  | 18 | 8.5 | 43000 |  |  | 34400 | 80% | 2.1 | Both | 957.5 | 3.83 | HRCU-A-CB (Split System: Heat Pump with Remote Outdoor Unit-Air-Source) | N/A
217023842 | Central Heat Pump | AMERICAN STANDARD | 5A6V8X48A1 | ADP |  | V,T60H210P19*+TXV | S8V2C080M5PDB | 46000 |  |  | 18 | 8.5 | 43000 |  |  | 34400 | 80% | 2.1 | Both | 957.5 | 3.83 | HRCU-A-CB (Split System: Heat Pump with Remote Outdoor Unit-Air-Source) | N/A
217023843 | Central Heat Pump | AMERICAN STANDARD | 5A6V8X48A1 | ADP |  | H,TG84*60+TXV | S8V2C080M5PDB | 46000 |  |  | 18 | 8.5 | 43000 |  |  | 34200 | 80% | 2.2 | Both | 957.5 | 3.83 | HRCU-A-CB (Split System: Heat Pump with Remote Outdoor Unit-Air-Source) | N/A
215727898 | Central Heat Pump | CHAMPION HEATING AND COOLING | HH836E2S11 | ADP |  | H,YE9J(1,2)36+TXV | TM9Y100C16MP11 | 32400 |  |  | 18 | 8.5 | 29400 |  |  | 23800 | 81% | 2 | Both | 675 | 2.7 | HRCU-A-CB (Split System: Heat Pump with Remote Outdoor Unit-Air-Source) | N/A
215727872 | Central Heat Pump | CHAMPION HEATING AND COOLING | HH836E2S11 | ADP |  | H,YE9J(1,2)36+TXV | TM8E100C16MP11 | 32400 |  |  | 18 | 8.5 | 29400 |  |  | 25000 | 85% | 2 | Both | 675 | 2.7 | HRCU-A-CB (Split System: Heat Pump with Remote Outdoor Unit-Air-Source) | N/A
215727874 | Central Heat Pump | CHAMPION HEATING AND COOLING | HH836E2S11 | ADP |  | H,YE9J(1,2)36+TXV | TM8E120C16MP11 | 32600 |  |  | 18 | 8.5 | 29400 |  |  | 23800 | 81% | 2 | Both | 680 | 2.72 | HRCU-A-CB (Split System: Heat Pump with Remote Outdoor Unit-Air-Source) | N/A
215727888 | Central Heat Pump | CHAMPION HEATING AND COOLING | HH836E2S11 | ADP |  | H,YE9J(1,2)36+TXV | TM9E100C16MP12 | 32600 |  |  | 18 | 8.5 | 29400 |  |  | 23800 | 81% | 2 | Both | 680 | 2.72 | HRCU-A-CB (Split System: Heat Pump with Remote Outdoor Unit-Air-Source) | N/A
215727881 | Central Heat Pump | CHAMPION HEATING AND COOLING | HH836E2S11 | ADP |  | H,YE9J(1,2)36+TXV | TM8Y100C16MP11 | 33000 |  |  | 18 | 8.5 | 29800 |  |  | 24000 | 81% | 2 | Both | 687.5 | 2.75 | HRCU-A-CB (Split System: Heat Pump with Remote Outdoor Unit-Air-Source) | N/A
215727901 | Central Heat Pump | CHAMPION HEATING AND COOLING | HH836E2S11 | ADP |  | H,YE9J(1,2)36+TXV | Z8ES080C16SMPS1 | 33800 |  |  | 18 | 8.5 | 30200 |  |  | 25000 | 83% | 2 | Both | 705 | 2.82 | HRCU-A-CB (Split System: Heat Pump with Remote Outdoor Unit-Air-Source) | N/A
215727882 | Central Heat Pump | CHAMPION HEATING AND COOLING | HH836E2S11 | ADP |  | H,YE9J(1,2)36+TXV | TM8Y100C20MP11 | 33800 |  |  | 18 | 8.5 | 30600 |  |  | 25400 | 83% | 2 | Both | 705 | 2.82 | HRCU-A-CB (Split System: Heat Pump with Remote Outdoor Unit-Air-Source) | N/A
215727883 | Central Heat Pump | CHAMPION HEATING AND COOLING | HH836E2S11 | ADP |  | H,YE9J(1,2)36+TXV | TM8Y120C20MP11 | 33800 |  |  | 18 | 8.5 | 30600 |  |  | 25400 | 83% | 2 | Both | 705 | 2.82 | HRCU-A-CB (Split System: Heat Pump with Remote Outdoor Unit-Air-Source) | N/A
215727876 | Central Heat Pump | CHAMPION HEATING AND COOLING | HH836E2S11 | ADP |  | H,YE9J(1,2)36+TXV | TM8V080B12MP12 | 32400 |  |  | 16 | 8.5 | 28800 |  |  | 24800 | 86% | 2 | Both | 675 | 2.7 | HRCU-A-CB (Split System: Heat Pump with Remote Outdoor Unit-Air-Source) | N/A
215727890 | Central Heat Pump | CHAMPION HEATING AND COOLING | HH836E2S11 | ADP |  | H,YE9J(1,2)36+TXV | TM9V060B12MP12 | 32600 |  |  | 16 | 8.5 | 29000 |  |  | 24800 | 86% | 2 | Both | 680 | 2.72 | HRCU-A-CB (Split System: Heat Pump with Remote Outdoor Unit-Air-Source) | N/A
216800663 | Central Heat Pump | BOSCH | BOVA-60RTB-M20S | ADP |  | A60VGA*+TXV | BGH96M100C5C | 50000 |  |  | 17 | 8.5 | 51500 |  |  | 37200 | 72% | 1.8 | Both | 1042.5 | 4.17 | HRCU-A-CB (Split System: Heat Pump with Remote Outdoor Unit-Air-Source) | N/A
215728026 | Central Heat Pump | CHAMPION HEATING AND COOLING | HH824E2S11 | ADP |  | H,YE31(1,2)30+TXV | Z8ES060A12SMPS1 | 21800 |  |  | 17 | 8.5 | 20800 |  |  | 16900 | 81% | 1.9 | Both | 455 | 1.82 | HRCU-A-CB (Split System: Heat Pump with Remote Outdoor Unit-Air-Source) | N/A
215728024 | Central Heat Pump | CHAMPION HEATING AND COOLING | HH824E2S11 | ADP |  | H,YE31(1,2)30+TXV | TM9Y080B12MP11 | 21800 |  |  | 17 | 8.5 | 21000 |  |  | 17000 | 81% | 1.9 | Both | 455 | 1.82 | HRCU-A-CB (Split System: Heat Pump with Remote Outdoor Unit-Air-Source) | N/A
215727996 | Central Heat Pump | CHAMPION HEATING AND COOLING | HH824E2S11 | ADP |  | H,YE31(1,2)30+TXV | TM8E080B12MP11 | 21800 |  |  | 17 | 8.5 | 21200 |  |  | 17500 | 83% | 1.9 | Both | 455 | 1.82 | HRCU-A-CB (Split System: Heat Pump with Remote Outdoor Unit-Air-Source) | N/A
215728043 | Central Heat Pump | CHAMPION HEATING AND COOLING | HH824E2S11 | ADP |  | H,YE31(1,2)30+TXV | Z9ES080B12SMPS1 | 21800 |  |  | 17 | 8.5 | 21200 |  |  | 17400 | 82% | 1.9 | Both | 455 | 1.82 | HRCU-A-CB (Split System: Heat Pump with Remote Outdoor Unit-Air-Source) | N/A
215728012 | Central Heat Pump | CHAMPION HEATING AND COOLING | HH824E2S11 | ADP |  | H,YE31(1,2)30+TXV | TM9E080B12MP12 | 21800 |  |  | 17 | 8.5 | 21200 |  |  | 17600 | 83% | 1.9 | Both | 455 | 1.82 | HRCU-A-CB (Split System: Heat Pump with Remote Outdoor Unit-Air-Source) | N/A
215728022 | Central Heat Pump | CHAMPION HEATING AND COOLING | HH824E2S11 | ADP |  | H,YE31(1,2)30+TXV | TM9Y060B12MP11 | 21800 |  |  | 17 | 8.5 | 21200 |  |  | 17300 | 82% | 1.9 | Both | 455 | 1.82 | HRCU-A-CB (Split System: Heat Pump with Remote Outdoor Unit-Air-Source) | N/A
215727891 | Central Heat Pump | CHAMPION HEATING AND COOLING | HH836E2S11 | ADP |  | H,YE9J(1,2)36+TXV | TM9V080B12MP12 | 33000 |  |  | 17 | 8.5 | 29200 |  |  | 24800 | 85% | 2 | Both | 687.5 | 2.75 | HRCU-A-CB (Split System: Heat Pump with Remote Outdoor Unit-Air-Source) | N/A
215727879 | Central Heat Pump | CHAMPION HEATING AND COOLING | HH836E2S11 | ADP |  | H,YE9J(1,2)36+TXV | TM8Y080B12MP11 | 33000 |  |  | 17 | 8.5 | 29200 |  |  | 24800 | 85% | 2 | Both | 687.5 | 2.75 | HRCU-A-CB (Split System: Heat Pump with Remote Outdoor Unit-Air-Source) | N/A
215727896 | Central Heat Pump | CHAMPION HEATING AND COOLING | HH836E2S11 | ADP |  | H,YE9J(1,2)36+TXV | TM9Y080B12MP11 | 33000 |  |  | 17 | 8.5 | 29400 |  |  | 25000 | 85% | 2 | Both | 687.5 | 2.75 | HRCU-A-CB (Split System: Heat Pump with Remote Outdoor Unit-Air-Source) | N/A
215727871 | Central Heat Pump | CHAMPION HEATING AND COOLING | HH836E2S11 | ADP |  | H,YE9J(1,2)36+TXV | TM8E100B12MP11 | 33200 |  |  | 17 | 8.5 | 29600 |  |  | 25000 | 84% | 2 | Both | 692.5 | 2.77 | HRCU-A-CB (Split System: Heat Pump with Remote Outdoor Unit-Air-Source) | N/A
215727868 | Central Heat Pump | CHAMPION HEATING AND COOLING | HH836E2S11 | ADP |  | H,YE9J(1,2)36+TXV | TM8E080B12MP11 | 33200 |  |  | 17 | 8.5 | 29800 |  |  | 25000 | 84% | 2 | Both | 692.5 | 2.77 | HRCU-A-CB (Split System: Heat Pump with Remote Outdoor Unit-Air-Source) | N/A
215727893 | Central Heat Pump | CHAMPION HEATING AND COOLING | HH836E2S11 | ADP |  | H,YE9J(1,2)36+TXV | TM9V100C16MP12 | 33400 |  |  | 17 | 8.5 | 29400 |  |  | 24800 | 84% | 2 | Both | 695 | 2.78 | HRCU-A-CB (Split System: Heat Pump with Remote Outdoor Unit-Air-Source) | N/A
215727892 | Central Heat Pump | CHAMPION HEATING AND COOLING | HH836E2S11 | ADP |  | H,YE9J(1,2)36+TXV | TM9V080C16MP12 | 33400 |  |  | 17 | 8.5 | 29800 |  |  | 25000 | 84% | 2 | Both | 695 | 2.78 | HRCU-A-CB (Split System: Heat Pump with Remote Outdoor Unit-Air-Source) | N/A
215727961 | Central Heat Pump | CHAMPION HEATING AND COOLING | HH860E2S11 | ADP |  | H,YE48(1,2)60+TXV | TM9Y080C16MP11 | 44000 |  |  | 17 | 8.5 | 42500 |  |  | 33400 | 79% | 2 | Both | 917.5 | 3.67 | HRCU-A-CB (Split System: Heat Pump with Remote Outdoor Unit-Air-Source) | N/A
215727963 | Central Heat Pump | CHAMPION HEATING AND COOLING | HH860E2S11 | ADP |  | H,YE48(1,2)60+TXV | TM9Y100C16MP11 | 44000 |  |  | 17 | 8.5 | 42500 |  |  | 33400 | 79% | 2 | Both | 917.5 | 3.67 | HRCU-A-CB (Split System: Heat Pump with Remote Outdoor Unit-Air-Source) | N/A
215727965 | Central Heat Pump | CHAMPION HEATING AND COOLING | HH860E2S11 | ADP |  | H,YE48(1,2)60+TXV | TM9Y100C20MP11 | 52500 |  |  | 17 | 8.5 | 52500 |  |  | 39000 | 74% | 2 | Both | 1095 | 4.38 | HRCU-A-CB (Split System: Heat Pump with Remote Outdoor Unit-Air-Source) | N/A
216800723 | Central Heat Pump | COLEMAN | HH836E2S11 | ADP |  | V,Y36H175P15*+TXV | Z9ES060B12SMPS1 | 33200 |  |  | 17 | 8.5 | 29400 |  |  | 25000 | 85% | 2 | Both | 692.5 | 2.77 | HRCU-A-CB (Split System: Heat Pump with Remote Outdoor Unit-Air-Source) | N/A
215430605 | Central Heat Pump | LUXAIRE | HH836E2S11 | ADP |  | H,YG80(1,2)36+TXV | TM9V060B12MP12 | 32600 |  |  | 17 | 8.5 | 29000 |  |  | 24800 | 86% | 2 | Both | 680 | 2.72 | HRCU-A-CB (Split System: Heat Pump with Remote Outdoor Unit-Air-Source) | N/A
215430584 | Central Heat Pump | LUXAIRE | HH836E2S11 | ADP |  | H,YG80(1,2)36+TXV | LP9C060B12MP13 | 32600 |  |  | 17 | 8.5 | 29000 |  |  | 24800 | 86% | 2 | Both | 680 | 2.72 | HRCU-A-CB (Split System: Heat Pump with Remote Outdoor Unit-Air-Source) | N/A
215430668 | Central Heat Pump | LUXAIRE | HH860E2S11 | ADP |  | H,YG48(1,2)60+TXV | TM9Y100C20MP11 | 52500 |  |  | 17 | 8.5 | 52500 |  |  | 39000 | 74% | 2 | Both | 1095 | 4.38 | HRCU-A-CB (Split System: Heat Pump with Remote Outdoor Unit-Air-Source) | N/A
216751921 | Central Heat Pump | YORK | HH836E2S11 | ADP |  | H,YG36*36+TXV-BLEED | TM8V060A12MP12 | 32800 |  |  | 17 | 8.5 | 29000 |  |  | 24800 | 86% | 2 | Both | 682.5 | 2.73 | HRCU-A-CB (Split System: Heat Pump with Remote Outdoor Unit-Air-Source) | N/A
216751923 | Central Heat Pump | YORK | HH836E2S11 | ADP |  | H,YG48*36+TXV-BLEED | TM8V060A12MP12 | 32800 |  |  | 17 | 8.5 | 29000 |  |  | 24800 | 86% | 2 | Both | 682.5 | 2.73 | HRCU-A-CB (Split System: Heat Pump with Remote Outdoor Unit-Air-Source) | N/A
216752008 | Central Heat Pump | YORK | HH836E2S11 | ADP |  | H,YG48*36+TXV-BLEED | Y91E060B12SMPS1 | 33200 |  |  | 17 | 8.5 | 29400 |  |  | 25000 | 85% | 2 | Both | 692.5 | 2.77 | HRCU-A-CB (Split System: Heat Pump with Remote Outdoor Unit-Air-Source) | N/A
216752007 | Central Heat Pump | YORK | HH836E2S11 | ADP |  | H,YG37*36+TXV-BLEED | Y91E060B12SMPS1 | 33200 |  |  | 17 | 8.5 | 29400 |  |  | 25000 | 85% | 2 | Both | 692.5 | 2.77 | HRCU-A-CB (Split System: Heat Pump with Remote Outdoor Unit-Air-Source) | N/A
216752009 | Central Heat Pump | YORK | HH836E2S11 | ADP |  | H,YG80*36+TXV-BLEED | Y91E060B12SMPS1 | 33200 |  |  | 17 | 8.5 | 29400 |  |  | 25000 | 85% | 2 | Both | 692.5 | 2.77 | HRCU-A-CB (Split System: Heat Pump with Remote Outdoor Unit-Air-Source) | N/A
216752010 | Central Heat Pump | YORK | HH836E2S11 | ADP |  | H,YG81*36+TXV-BLEED | Y91E060B12SMPS1 | 33200 |  |  | 17 | 8.5 | 29400 |  |  | 25000 | 85% | 2 | Both | 692.5 | 2.77 | HRCU-A-CB (Split System: Heat Pump with Remote Outdoor Unit-Air-Source) | N/A
216751958 | Central Heat Pump | YORK | HH836E2S11 | ADP |  | H,YG48*36+TXV-BLEED | TM9E060B12MP12 | 33200 |  |  | 17 | 8.5 | 30000 |  |  | 25000 | 83% | 2 | Both | 692.5 | 2.77 | HRCU-A-CB (Split System: Heat Pump with Remote Outdoor Unit-Air-Source) | N/A
216751960 | Central Heat Pump | YORK | HH836E2S11 | ADP |  | H,YG81*36+TXV-BLEED | TM9E060B12MP12 | 33200 |  |  | 17 | 8.5 | 30000 |  |  | 25000 | 83% | 2 | Both | 692.5 | 2.77 | HRCU-A-CB (Split System: Heat Pump with Remote Outdoor Unit-Air-Source) | N/A
216751956 | Central Heat Pump | YORK | HH836E2S11 | ADP |  | H,YG36*36+TXV-BLEED | TM9E060B12MP12 | 33200 |  |  | 17 | 8.5 | 30000 |  |  | 25000 | 83% | 2 | Both | 692.5 | 2.77 | HRCU-A-CB (Split System: Heat Pump with Remote Outdoor Unit-Air-Source) | N/A
216751959 | Central Heat Pump | YORK | HH836E2S11 | ADP |  | H,YG80*36+TXV-BLEED | TM9E060B12MP12 | 33200 |  |  | 17 | 8.5 | 30000 |  |  | 25000 | 83% | 2 | Both | 692.5 | 2.77 | HRCU-A-CB (Split System: Heat Pump with Remote Outdoor Unit-Air-Source) | N/A
217023794 | Central Heat Pump | AMERICAN STANDARD | 5A6V8X24A1 | ADP |  | PL36H175P78*+TXV | S8V2A040M3PDB | 21600 |  |  | 18 | 8.5 | 21200 |  |  | 18100 | 85% | 2.2 | Both | 450 | 1.8 | HRCU-A-CB (Split System: Heat Pump with Remote Outdoor Unit-Air-Source) | N/A
217023795 | Central Heat Pump | AMERICAN STANDARD | 5A6V8X24A1 | ADP |  | V,T36H***P22*+TXV | S8V2A040M3PDB | 21600 |  |  | 18 | 8.5 | 21200 |  |  | 18100 | 85% | 2.2 | Both | 450 | 1.8 | HRCU-A-CB (Split System: Heat Pump with Remote Outdoor Unit-Air-Source) | N/A
215728031 | Central Heat Pump | CHAMPION HEATING AND COOLING | HH824E2S11 | ADP |  | H,YE31(1,2)30+TXV | Z8ET060A12LMPS1 | 21800 |  |  | 18 | 8.5 | 21200 |  |  | 17300 | 82% | 1.9 | Both | 455 | 1.82 | HRCU-A-CB (Split System: Heat Pump with Remote Outdoor Unit-Air-Source) | N/A
215727877 | Central Heat Pump | CHAMPION HEATING AND COOLING | HH836E2S11 | ADP |  | H,YE9J(1,2)36+TXV | TM8V080C16MP12 | 33600 |  |  | 18 | 8.5 | 30000 |  |  | 25200 | 84% | 2 | Both | 700 | 2.8 | HRCU-A-CB (Split System: Heat Pump with Remote Outdoor Unit-Air-Source) | N/A
215727897 | Central Heat Pump | CHAMPION HEATING AND COOLING | HH836E2S11 | ADP |  | H,YE9J(1,2)36+TXV | TM9Y080C16MP11 | 33800 |  |  | 18 | 8.5 | 30400 |  |  | 25400 | 84% | 2 | Both | 705 | 2.82 | HRCU-A-CB (Split System: Heat Pump with Remote Outdoor Unit-Air-Source) | N/A
215727907 | Central Heat Pump | CHAMPION HEATING AND COOLING | HH836E2S11 | ADP |  | H,YE9J(1,2)36+TXV | Z8ES120C20SMPS1 | 34000 |  |  | 18 | 8.5 | 30000 |  |  | 25000 | 83% | 2 | Both | 707.5 | 2.83 | HRCU-A-CB (Split System: Heat Pump with Remote Outdoor Unit-Air-Source) | N/A
215727905 | Central Heat Pump | CHAMPION HEATING AND COOLING | HH836E2S11 | ADP |  | H,YE9J(1,2)36+TXV | Z8ES100C20SMPS1 | 34200 |  |  | 18 | 8.5 | 30200 |  |  | 25000 | 83% | 2 | Both | 712.5 | 2.85 | HRCU-A-CB (Split System: Heat Pump with Remote Outdoor Unit-Air-Source) | N/A
215727943 | Central Heat Pump | CHAMPION HEATING AND COOLING | HH860E2S11 | ADP |  | H,YE48(1,2)60+TXV | TM9E080C16MP12 | 44500 |  |  | 18 | 8.5 | 43500 |  |  | 34000 | 78% | 2 | Both | 927.5 | 3.71 | HRCU-A-CB (Split System: Heat Pump with Remote Outdoor Unit-Air-Source) | N/A
215727917 | Central Heat Pump | CHAMPION HEATING AND COOLING | HH860E2S11 | ADP |  | H,YE48(1,2)60+TXV | TM8E100C16MP11 | 44500 |  |  | 18 | 8.5 | 43500 |  |  | 33800 | 78% | 2 | Both | 927.5 | 3.71 | HRCU-A-CB (Split System: Heat Pump with Remote Outdoor Unit-Air-Source) | N/A
215727921 | Central Heat Pump | CHAMPION HEATING AND COOLING | HH860E2S11 | ADP |  | H,YE48(1,2)60+TXV | TM8E120C16MP11 | 44500 |  |  | 18 | 8.5 | 43500 |  |  | 33800 | 78% | 2 | Both | 927.5 | 3.71 | HRCU-A-CB (Split System: Heat Pump with Remote Outdoor Unit-Air-Source) | N/A
215727923 | Central Heat Pump | CHAMPION HEATING AND COOLING | HH860E2S11 | ADP |  | H,YE48(1,2)60+TXV | TM8E120C20MP11 | 53000 |  |  | 18 | 8.5 | 52500 |  |  | 39000 | 74% | 2 | Both | 1105 | 4.42 | HRCU-A-CB (Split System: Heat Pump with Remote Outdoor Unit-Air-Source) | N/A
215727951 | Central Heat Pump | CHAMPION HEATING AND COOLING | HH860E2S11 | ADP |  | H,YE48(1,2)60+TXV | TM9E120D20MP12 | 53000 |  |  | 18 | 8.5 | 52500 |  |  | 39000 | 74% | 2 | Both | 1105 | 4.42 | HRCU-A-CB (Split System: Heat Pump with Remote Outdoor Unit-Air-Source) | N/A
215727945 | Central Heat Pump | CHAMPION HEATING AND COOLING | HH860E2S11 | ADP |  | H,YE48(1,2)60+TXV | TM9E080C20MP12 | 53500 |  |  | 18 | 8.5 | 53000 |  |  | 39500 | 75% | 2 | Both | 1115 | 4.46 | HRCU-A-CB (Split System: Heat Pump with Remote Outdoor Unit-Air-Source) | N/A
215727919 | Central Heat Pump | CHAMPION HEATING AND COOLING | HH860E2S11 | ADP |  | H,YE48(1,2)60+TXV | TM8E100C20MP11 | 53500 |  |  | 18 | 8.5 | 53000 |  |  | 39500 | 75% | 2 | Both | 1115 | 4.46 | HRCU-A-CB (Split System: Heat Pump with Remote Outdoor Unit-Air-Source) | N/A
215727925 | Central Heat Pump | CHAMPION HEATING AND COOLING | HH860E2S11 | ADP |  | H,YE48(1,2)60+TXV | TM8E130D20MP11 | 54000 |  |  | 18 | 8.5 | 53000 |  |  | 39500 | 75% | 2 | Both | 1125 | 4.5 | HRCU-A-CB (Split System: Heat Pump with Remote Outdoor Unit-Air-Source) | N/A
216800715 | Central Heat Pump | COLEMAN | HH836E2S11 | ADP |  | V,Y36H175P15*+TXV | TL9E060B12UH11 | 33000 |  |  | 18 | 8.5 | 29200 |  |  | 24800 | 85% | 2 | Both | 687.5 | 2.75 | HRCU-A-CB (Split System: Heat Pump with Remote Outdoor Unit-Air-Source) | N/A
216800714 | Central Heat Pump | COLEMAN | HH836E2S11 | ADP |  | A36VDA*+TXV | TL9E060B12UH11 | 33000 |  |  | 18 | 8.5 | 29200 |  |  | 24800 | 85% | 2 | Both | 687.5 | 2.75 | HRCU-A-CB (Split System: Heat Pump with Remote Outdoor Unit-Air-Source) | N/A
216800724 | Central Heat Pump | COLEMAN | HH836E2S11 | ADP |  | A36VDA*+TXV | Z9ES080B12SMPS1 | 33600 |  |  | 18 | 8.5 | 29800 |  |  | 25200 | 85% | 2 | Both | 700 | 2.8 | HRCU-A-CB (Split System: Heat Pump with Remote Outdoor Unit-Air-Source) | N/A
216800712 | Central Heat Pump | COLEMAN | HH836E2S11 | ADP |  | A36VDA*+TXV | TL8E080C16UH11 | 34200 |  |  | 18 | 8.5 | 30600 |  |  | 26000 | 85% | 2 | Both | 712.5 | 2.85 | HRCU-A-CB (Split System: Heat Pump with Remote Outdoor Unit-Air-Source) | N/A
216800716 | Central Heat Pump | COLEMAN | HH836E2S11 | ADP |  | A36VDA*+TXV | TL9E080C16UH11 | 34200 |  |  | 18 | 8.5 | 31000 |  |  | 26400 | 85% | 2 | Both | 712.5 | 2.85 | HRCU-A-CB (Split System: Heat Pump with Remote Outdoor Unit-Air-Source) | N/A
216800717 | Central Heat Pump | COLEMAN | HH836E2S11 | ADP |  | V,Y36H175P15*+TXV | TL9E080C16UH11 | 34200 |  |  | 18 | 8.5 | 31000 |  |  | 26400 | 85% | 2 | Both | 712.5 | 2.85 | HRCU-A-CB (Split System: Heat Pump with Remote Outdoor Unit-Air-Source) | N/A
215430615 | Central Heat Pump | LUXAIRE | HH836E2S11 | ADP |  | H,YG80(1,2)36+TXV | TM9Y080B12MP11 | 33000 |  |  | 18 | 8.5 | 29400 |  |  | 25000 | 85% | 2 | Both | 687.5 | 2.75 | HRCU-A-CB (Split System: Heat Pump with Remote Outdoor Unit-Air-Source) | N/A
215430610 | Central Heat Pump | LUXAIRE | HH836E2S11 | ADP |  | H,YG80(1,2)36+TXV | TM9V100C16MP12 | 33400 |  |  | 18 | 8.5 | 29400 |  |  | 24800 | 84% | 2 | Both | 695 | 2.78 | HRCU-A-CB (Split System: Heat Pump with Remote Outdoor Unit-Air-Source) | N/A
215430588 | Central Heat Pump | LUXAIRE | HH836E2S11 | ADP |  | H,YG80(1,2)36+TXV | LP9C080C16MP13 | 33400 |  |  | 18 | 8.5 | 29800 |  |  | 25000 | 84% | 2 | Both | 695 | 2.78 | HRCU-A-CB (Split System: Heat Pump with Remote Outdoor Unit-Air-Source) | N/A
215430608 | Central Heat Pump | LUXAIRE | HH836E2S11 | ADP |  | H,YG80(1,2)36+TXV | TM9V080C16MP12 | 33400 |  |  | 18 | 8.5 | 29800 |  |  | 25000 | 84% | 2 | Both | 695 | 2.78 | HRCU-A-CB (Split System: Heat Pump with Remote Outdoor Unit-Air-Source) | N/A
215430612 | Central Heat Pump | LUXAIRE | HH836E2S11 | ADP |  | H,YG80(1,2)36+TXV | TM9V100C20MP12 | 33800 |  |  | 18 | 8.5 | 30600 |  |  | 25400 | 83% | 2 | Both | 705 | 2.82 | HRCU-A-CB (Split System: Heat Pump with Remote Outdoor Unit-Air-Source) | N/A
215430650 | Central Heat Pump | LUXAIRE | HH860E2S11 | ADP |  | H,YG48(1,2)60+TXV | TM9E080C20MP12 | 53500 |  |  | 18 | 8.5 | 53000 |  |  | 39500 | 75% | 2 | Both | 1115 | 4.46 | HRCU-A-CB (Split System: Heat Pump with Remote Outdoor Unit-Air-Source) | N/A
215430653 | Central Heat Pump | LUXAIRE | HH860E2S11 | ADP |  | H,YG48(1,2)60+TXV | TM9E100C20MP12 | 53500 |  |  | 18 | 8.5 | 53000 |  |  | 39500 | 75% | 2 | Both | 1115 | 4.46 | HRCU-A-CB (Split System: Heat Pump with Remote Outdoor Unit-Air-Source) | N/A
216751928 | Central Heat Pump | YORK | HH836E2S11 | ADP |  | H,YG48*36+TXV-BLEED | TM8Y060A12MP11 | 32600 |  |  | 18 | 8.5 | 29000 |  |  | 24800 | 86% | 2 | Both | 680 | 2.72 | HRCU-A-CB (Split System: Heat Pump with Remote Outdoor Unit-Air-Source) | N/A
216751930 | Central Heat Pump | YORK | HH836E2S11 | ADP |  | H,YG81*36+TXV-BLEED | TM8Y060A12MP11 | 32600 |  |  | 18 | 8.5 | 29000 |  |  | 24800 | 86% | 2 | Both | 680 | 2.72 | HRCU-A-CB (Split System: Heat Pump with Remote Outdoor Unit-Air-Source) | N/A
216751927 | Central Heat Pump | YORK | HH836E2S11 | ADP |  | H,YG37*36+TXV-BLEED | TM8Y060A12MP11 | 32600 |  |  | 18 | 8.5 | 29000 |  |  | 24800 | 86% | 2 | Both | 680 | 2.72 | HRCU-A-CB (Split System: Heat Pump with Remote Outdoor Unit-Air-Source) | N/A
216751926 | Central Heat Pump | YORK | HH836E2S11 | ADP |  | H,YG36*36+TXV-BLEED | TM8Y060A12MP11 | 32600 |  |  | 18 | 8.5 | 29000 |  |  | 24800 | 86% | 2 | Both | 680 | 2.72 | HRCU-A-CB (Split System: Heat Pump with Remote Outdoor Unit-Air-Source) | N/A
216751933 | Central Heat Pump | YORK | HH836E2S11 | ADP |  | H,YG48*36+TXV-BLEED | TM8Y080B12MP11 | 33400 |  |  | 18 | 8.5 | 29600 |  |  | 25200 | 85% | 2 | Both | 695 | 2.78 | HRCU-A-CB (Split System: Heat Pump with Remote Outdoor Unit-Air-Source) | N/A
216751932 | Central Heat Pump | YORK | HH836E2S11 | ADP |  | H,YG37*36+TXV-BLEED | TM8Y080B12MP11 | 33400 |  |  | 18 | 8.5 | 29600 |  |  | 25200 | 85% | 2 | Both | 695 | 2.78 | HRCU-A-CB (Split System: Heat Pump with Remote Outdoor Unit-Air-Source) | N/A
216751934 | Central Heat Pump | YORK | HH836E2S11 | ADP |  | H,YG80*36+TXV-BLEED | TM8Y080B12MP11 | 33400 |  |  | 18 | 8.5 | 29600 |  |  | 25200 | 85% | 2 | Both | 695 | 2.78 | HRCU-A-CB (Split System: Heat Pump with Remote Outdoor Unit-Air-Source) | N/A
216776403 | Central Heat Pump | YORK | HH836E2S11 | ADP |  | AD-33(P,U)******+TXV-BLEED | Y92E080B12SMPS1 | 33400 |  |  | 18 | 8.5 | 29800 |  |  | 23600 | 79% | 2 | Both | 695 | 2.78 | HRCU-A-CB (Split System: Heat Pump with Remote Outdoor Unit-Air-Source) | N/A
216752015 | Central Heat Pump | YORK | HH836E2S11 | ADP |  | H,YG81*36+TXV-BLEED | Y91E080B12SMPS1 | 33600 |  |  | 18 | 8.5 | 29800 |  |  | 25200 | 85% | 2 | Both | 700 | 2.8 | HRCU-A-CB (Split System: Heat Pump with Remote Outdoor Unit-Air-Source) | N/A
216752012 | Central Heat Pump | YORK | HH836E2S11 | ADP |  | H,YG37*36+TXV-BLEED | Y91E080B12SMPS1 | 33600 |  |  | 18 | 8.5 | 29800 |  |  | 25200 | 85% | 2 | Both | 700 | 2.8 | HRCU-A-CB (Split System: Heat Pump with Remote Outdoor Unit-Air-Source) | N/A
216752014 | Central Heat Pump | YORK | HH836E2S11 | ADP |  | H,YG80*36+TXV-BLEED | Y91E080B12SMPS1 | 33600 |  |  | 18 | 8.5 | 29800 |  |  | 25200 | 85% | 2 | Both | 700 | 2.8 | HRCU-A-CB (Split System: Heat Pump with Remote Outdoor Unit-Air-Source) | N/A
216752011 | Central Heat Pump | YORK | HH836E2S11 | ADP |  | H,YG36*36+TXV-BLEED | Y91E080B12SMPS1 | 33600 |  |  | 18 | 8.5 | 29800 |  |  | 25200 | 85% | 2 | Both | 700 | 2.8 | HRCU-A-CB (Split System: Heat Pump with Remote Outdoor Unit-Air-Source) | N/A
216752013 | Central Heat Pump | YORK | HH836E2S11 | ADP |  | H,YG48*36+TXV-BLEED | Y91E080B12SMPS1 | 33600 |  |  | 18 | 8.5 | 29800 |  |  | 25200 | 85% | 2 | Both | 700 | 2.8 | HRCU-A-CB (Split System: Heat Pump with Remote Outdoor Unit-Air-Source) | N/A
216776402 | Central Heat Pump | YORK | HH836E2S11 | ADP |  | AD-33(P,U)******+TXV-BLEED | Y91E080B12SMPS1 | 33600 |  |  | 18 | 8.5 | 29800 |  |  | 25200 | 85% | 2 | Both | 700 | 2.8 | HRCU-A-CB (Split System: Heat Pump with Remote Outdoor Unit-Air-Source) | N/A
216751962 | Central Heat Pump | YORK | HH836E2S11 | ADP |  | H,YG37*36+TXV-BLEED | TM9E080B12MP12 | 33600 |  |  | 18 | 8.5 | 30200 |  |  | 25600 | 85% | 2 | Both | 700 | 2.8 | HRCU-A-CB (Split System: Heat Pump with Remote Outdoor Unit-Air-Source) | N/A
216751965 | Central Heat Pump | YORK | HH836E2S11 | ADP |  | H,YG81*36+TXV-BLEED | TM9E080B12MP12 | 33600 |  |  | 18 | 8.5 | 30200 |  |  | 25600 | 85% | 2 | Both | 700 | 2.8 | HRCU-A-CB (Split System: Heat Pump with Remote Outdoor Unit-Air-Source) | N/A
216751964 | Central Heat Pump | YORK | HH836E2S11 | ADP |  | H,YG80*36+TXV-BLEED | TM9E080B12MP12 | 33600 |  |  | 18 | 8.5 | 30200 |  |  | 25600 | 85% | 2 | Both | 700 | 2.8 | HRCU-A-CB (Split System: Heat Pump with Remote Outdoor Unit-Air-Source) | N/A
216751961 | Central Heat Pump | YORK | HH836E2S11 | ADP |  | H,YG36*36+TXV-BLEED | TM9E080B12MP12 | 33600 |  |  | 18 | 8.5 | 30200 |  |  | 25600 | 85% | 2 | Both | 700 | 2.8 | HRCU-A-CB (Split System: Heat Pump with Remote Outdoor Unit-Air-Source) | N/A
216751963 | Central Heat Pump | YORK | HH836E2S11 | ADP |  | H,YG48*36+TXV-BLEED | TM9E080B12MP12 | 33600 |  |  | 18 | 8.5 | 30200 |  |  | 25600 | 85% | 2 | Both | 700 | 2.8 | HRCU-A-CB (Split System: Heat Pump with Remote Outdoor Unit-Air-Source) | N/A
216752031 | Central Heat Pump | YORK | HH836E2S11 | ADP |  | H,YG36*36+TXV-BLEED | Y91E100C20SMPS1 | 34800 |  |  | 18 | 8.5 | 31400 |  |  | 26800 | 85% | 2 | Both | 725 | 2.9 | HRCU-A-CB (Split System: Heat Pump with Remote Outdoor Unit-Air-Source) | N/A
216752033 | Central Heat Pump | YORK | HH836E2S11 | ADP |  | H,YG48*36+TXV-BLEED | Y91E100C20SMPS1 | 34800 |  |  | 18 | 8.5 | 31400 |  |  | 26800 | 85% | 2 | Both | 725 | 2.9 | HRCU-A-CB (Split System: Heat Pump with Remote Outdoor Unit-Air-Source) | N/A
216752032 | Central Heat Pump | YORK | HH836E2S11 | ADP |  | H,YG37*36+TXV-BLEED | Y91E100C20SMPS1 | 34800 |  |  | 18 | 8.5 | 31400 |  |  | 26800 | 85% | 2 | Both | 725 | 2.9 | HRCU-A-CB (Split System: Heat Pump with Remote Outdoor Unit-Air-Source) | N/A
216752034 | Central Heat Pump | YORK | HH836E2S11 | ADP |  | H,YG80*36+TXV-BLEED | Y91E100C20SMPS1 | 34800 |  |  | 18 | 8.5 | 31400 |  |  | 26800 | 85% | 2 | Both | 725 | 2.9 | HRCU-A-CB (Split System: Heat Pump with Remote Outdoor Unit-Air-Source) | N/A
216751738 | Central Heat Pump | YORK | HH860E2S11 | ADP |  | H,YG72*60+TXV-BLEED | TM9E120D20MP12 | 53500 |  |  | 18 | 8.5 | 52500 |  |  | 39000 | 74% | 2 | Both | 1115 | 4.46 | HRCU-A-CB (Split System: Heat Pump with Remote Outdoor Unit-Air-Source) | N/A
216751740 | Central Heat Pump | YORK | HH860E2S11 | ADP |  | H,YG48*60+TXV-BLEED | TM9E120D20MP12 | 53500 |  |  | 18 | 8.5 | 52500 |  |  | 39000 | 74% | 2 | Both | 1115 | 4.46 | HRCU-A-CB (Split System: Heat Pump with Remote Outdoor Unit-Air-Source) | N/A
216751687 | Central Heat Pump | YORK | HH860E2S11 | ADP |  | H,YG48*60+TXV-BLEED | TM9E080C20MP12 | 54000 |  |  | 18 | 8.5 | 53000 |  |  | 39000 | 74% | 2 | Both | 1125 | 4.5 | HRCU-A-CB (Split System: Heat Pump with Remote Outdoor Unit-Air-Source) | N/A
216751727 | Central Heat Pump | YORK | HH860E2S11 | ADP |  | H,YG48*60+TXV-BLEED | TM9E100C20MP12 | 54000 |  |  | 18 | 8.5 | 53000 |  |  | 39000 | 74% | 2 | Both | 1125 | 4.5 | HRCU-A-CB (Split System: Heat Pump with Remote Outdoor Unit-Air-Source) | N/A
214862836 | Central Heat Pump | CHAMPION HEATING AND COOLING | HH836E2S11 | ADP |  | H,YG80*36+TXV | Z8ES080C16SMPS1 | 34000 |  |  | 19 | 8.5 | 30200 |  |  | 25000 | 83% | 2 | Both | 707.5 | 2.83 | HRCU-A-CB (Split System: Heat Pump with Remote Outdoor Unit-Air-Source) | N/A
215727902 | Central Heat Pump | CHAMPION HEATING AND COOLING | HH836E2S11 | ADP |  | H,YE9J(1,2)36+TXV | Z8ES080C20SMPS1 | 34600 |  |  | 19 | 8.5 | 30800 |  |  | 25400 | 82% | 2 | Both | 720 | 2.88 | HRCU-A-CB (Split System: Heat Pump with Remote Outdoor Unit-Air-Source) | N/A
214862431 | Central Heat Pump | CHAMPION HEATING AND COOLING | HH860E2S11 | ADP |  | H,YG84*60+TXV | Z8ES080C20SMPS1 | 53000 |  |  | 19 | 8.5 | 52000 |  |  | 38500 | 74% | 2 | Both | 1105 | 4.42 | HRCU-A-CB (Split System: Heat Pump with Remote Outdoor Unit-Air-Source) | N/A
216800766 | Central Heat Pump | COLEMAN | HH860E2S11 | ADP |  | V,Y60H210P19*+TXV | Z9ES100C20SMPS1 | 53000 |  |  | 19 | 8.5 | 52000 |  |  | 38000 | 73% | 2 | Both | 1105 | 4.42 | HRCU-A-CB (Split System: Heat Pump with Remote Outdoor Unit-Air-Source) | N/A
216800639 | Central Heat Pump | COLEMAN | HH860E2S11 | ADP |  | H,YG84*60+TXV | Z9ES100C20SMPS1 | 53000 |  |  | 19 | 8.5 | 52000 |  |  | 38000 | 73% | 2 | Both | 1105 | 4.42 | HRCU-A-CB (Split System: Heat Pump with Remote Outdoor Unit-Air-Source) | N/A
216800761 | Central Heat Pump | COLEMAN | HH860E2S11 | ADP |  | H,YG84*60+TXV | Z9ES080C20SMPS1 | 53500 |  |  | 19 | 8.5 | 52000 |  |  | 38500 | 74% | 2 | Both | 1115 | 4.46 | HRCU-A-CB (Split System: Heat Pump with Remote Outdoor Unit-Air-Source) | N/A
216800760 | Central Heat Pump | COLEMAN | HH860E2S11 | ADP |  | V,Y60H210P19*+TXV | Z9ES080C20SMPS1 | 53500 |  |  | 19 | 8.5 | 52000 |  |  | 38500 | 74% | 2 | Both | 1115 | 4.46 | HRCU-A-CB (Split System: Heat Pump with Remote Outdoor Unit-Air-Source) | N/A
215430617 | Central Heat Pump | LUXAIRE | HH836E2S11 | ADP |  | H,YG80(1,2)36+TXV | TM9Y080C16MP11 | 32800 |  |  | 19 | 8.5 | 29400 |  |  | 23800 | 81% | 2 | Both | 682.5 | 2.73 | HRCU-A-CB (Split System: Heat Pump with Remote Outdoor Unit-Air-Source) | N/A
215430601 | Central Heat Pump | LUXAIRE | HH836E2S11 | ADP |  | H,YG80(1,2)36+TXV | TM9E100C16MP12 | 33000 |  |  | 19 | 8.5 | 29400 |  |  | 23800 | 81% | 2 | Both | 687.5 | 2.75 | HRCU-A-CB (Split System: Heat Pump with Remote Outdoor Unit-Air-Source) | N/A
215430637 | Central Heat Pump | LUXAIRE | HH836E2S11 | ADP |  | H,YG80(1,2)36+TXV | Z8ES120C20SMPS1 | 33600 |  |  | 19 | 8.5 | 30000 |  |  | 25000 | 83% | 2 | Both | 700 | 2.8 | HRCU-A-CB (Split System: Heat Pump with Remote Outdoor Unit-Air-Source) | N/A
216751813 | Central Heat Pump | YORK | HH860E2S11 | ADP |  | H,YG49*60+TXV-BLEED | TM9V100C20MP12 | 53000 |  |  | 19 | 8.5 | 51500 |  |  | 38000 | 74% | 2 | Both | 1105 | 4.42 | HRCU-A-CB (Split System: Heat Pump with Remote Outdoor Unit-Air-Source) | N/A
216751815 | Central Heat Pump | YORK | HH860E2S11 | ADP |  | H,YG51*60+TXV-BLEED | TM9V100C20MP12 | 53000 |  |  | 19 | 8.5 | 51500 |  |  | 38000 | 74% | 2 | Both | 1105 | 4.42 | HRCU-A-CB (Split System: Heat Pump with Remote Outdoor Unit-Air-Source) | N/A
216751817 | Central Heat Pump | YORK | HH860E2S11 | ADP |  | H,YG52*60+TXV-BLEED | TM9V100C20MP12 | 53000 |  |  | 19 | 8.5 | 51500 |  |  | 38000 | 74% | 2 | Both | 1105 | 4.42 | HRCU-A-CB (Split System: Heat Pump with Remote Outdoor Unit-Air-Source) | N/A
216751822 | Central Heat Pump | YORK | HH860E2S11 | ADP |  | H,YG88*60+TXV-BLEED | TM9V100C20MP12 | 53000 |  |  | 19 | 8.5 | 51500 |  |  | 38000 | 74% | 2 | Both | 1105 | 4.42 | HRCU-A-CB (Split System: Heat Pump with Remote Outdoor Unit-Air-Source) | N/A
216751811 | Central Heat Pump | YORK | HH860E2S11 | ADP |  | H,YG54*60+TXV-BLEED | TM9V100C20MP12 | 53000 |  |  | 19 | 8.5 | 51500 |  |  | 38000 | 74% | 2 | Both | 1105 | 4.42 | HRCU-A-CB (Split System: Heat Pump with Remote Outdoor Unit-Air-Source) | N/A
216751814 | Central Heat Pump | YORK | HH860E2S11 | ADP |  | H,YG50*60+TXV-BLEED | TM9V100C20MP12 | 53000 |  |  | 19 | 8.5 | 51500 |  |  | 38000 | 74% | 2 | Both | 1105 | 4.42 | HRCU-A-CB (Split System: Heat Pump with Remote Outdoor Unit-Air-Source) | N/A
216751812 | Central Heat Pump | YORK | HH860E2S11 | ADP |  | H,YG55*60+TXV-BLEED | TM9V100C20MP12 | 53000 |  |  | 19 | 8.5 | 51500 |  |  | 38000 | 74% | 2 | Both | 1105 | 4.42 | HRCU-A-CB (Split System: Heat Pump with Remote Outdoor Unit-Air-Source) | N/A
216751901 | Central Heat Pump | YORK | HH860E2S11 | ADP |  | H,YG51*60+TXV-BLEED | Y91E100C20SMPS1 | 53000 |  |  | 19 | 8.5 | 52000 |  |  | 38000 | 73% | 2 | Both | 1105 | 4.42 | HRCU-A-CB (Split System: Heat Pump with Remote Outdoor Unit-Air-Source) | N/A
216751900 | Central Heat Pump | YORK | HH860E2S11 | ADP |  | H,YG50*60+TXV-BLEED | Y91E100C20SMPS1 | 53000 |  |  | 19 | 8.5 | 52000 |  |  | 38000 | 73% | 2 | Both | 1105 | 4.42 | HRCU-A-CB (Split System: Heat Pump with Remote Outdoor Unit-Air-Source) | N/A
216751902 | Central Heat Pump | YORK | HH860E2S11 | ADP |  | H,YG74*60+TXV-BLEED | Y91E100C20SMPS1 | 53000 |  |  | 19 | 8.5 | 52000 |  |  | 38000 | 73% | 2 | Both | 1105 | 4.42 | HRCU-A-CB (Split System: Heat Pump with Remote Outdoor Unit-Air-Source) | N/A
216751897 | Central Heat Pump | YORK | HH860E2S11 | ADP |  | H,YG54*60+TXV-BLEED | Y91E100C20SMPS1 | 53000 |  |  | 19 | 8.5 | 52000 |  |  | 38000 | 73% | 2 | Both | 1105 | 4.42 | HRCU-A-CB (Split System: Heat Pump with Remote Outdoor Unit-Air-Source) | N/A
216751899 | Central Heat Pump | YORK | HH860E2S11 | ADP |  | H,YG49*60+TXV-BLEED | Y91E100C20SMPS1 | 53000 |  |  | 19 | 8.5 | 52000 |  |  | 38000 | 73% | 2 | Both | 1105 | 4.42 | HRCU-A-CB (Split System: Heat Pump with Remote Outdoor Unit-Air-Source) | N/A
216751904 | Central Heat Pump | YORK | HH860E2S11 | ADP |  | H,YG86*60+TXV-BLEED | Y91E100C20SMPS1 | 53000 |  |  | 19 | 8.5 | 52000 |  |  | 38000 | 73% | 2 | Both | 1105 | 4.42 | HRCU-A-CB (Split System: Heat Pump with Remote Outdoor Unit-Air-Source) | N/A
216751898 | Central Heat Pump | YORK | HH860E2S11 | ADP |  | H,YG55*60+TXV-BLEED | Y91E100C20SMPS1 | 53000 |  |  | 19 | 8.5 | 52000 |  |  | 38000 | 73% | 2 | Both | 1105 | 4.42 | HRCU-A-CB (Split System: Heat Pump with Remote Outdoor Unit-Air-Source) | N/A
216751859 | Central Heat Pump | YORK | HH860E2S11 | ADP |  | H,YG51*60+TXV-BLEED | Y91E080C20SMPS1 | 53500 |  |  | 19 | 8.5 | 52000 |  |  | 38500 | 74% | 2 | Both | 1115 | 4.46 | HRCU-A-CB (Split System: Heat Pump with Remote Outdoor Unit-Air-Source) | N/A
216751856 | Central Heat Pump | YORK | HH860E2S11 | ADP |  | H,YG55*60+TXV-BLEED | Y91E080C20SMPS1 | 53500 |  |  | 19 | 8.5 | 52000 |  |  | 38500 | 74% | 2 | Both | 1115 | 4.46 | HRCU-A-CB (Split System: Heat Pump with Remote Outdoor Unit-Air-Source) | N/A
216751863 | Central Heat Pump | YORK | HH860E2S11 | ADP |  | H,YG88*60+TXV-BLEED | Y91E080C20SMPS1 | 53500 |  |  | 19 | 8.5 | 52000 |  |  | 38500 | 74% | 2 | Both | 1115 | 4.46 | HRCU-A-CB (Split System: Heat Pump with Remote Outdoor Unit-Air-Source) | N/A
216751857 | Central Heat Pump | YORK | HH860E2S11 | ADP |  | H,YG49*60+TXV-BLEED | Y91E080C20SMPS1 | 53500 |  |  | 19 | 8.5 | 52000 |  |  | 38500 | 74% | 2 | Both | 1115 | 4.46 | HRCU-A-CB (Split System: Heat Pump with Remote Outdoor Unit-Air-Source) | N/A
216751861 | Central Heat Pump | YORK | HH860E2S11 | ADP |  | H,YG52*60+TXV-BLEED | Y91E080C20SMPS1 | 53500 |  |  | 19 | 8.5 | 52000 |  |  | 38500 | 74% | 2 | Both | 1115 | 4.46 | HRCU-A-CB (Split System: Heat Pump with Remote Outdoor Unit-Air-Source) | N/A
216751862 | Central Heat Pump | YORK | HH860E2S11 | ADP |  | H,YG86*60+TXV-BLEED | Y91E080C20SMPS1 | 53500 |  |  | 19 | 8.5 | 52000 |  |  | 38500 | 74% | 2 | Both | 1115 | 4.46 | HRCU-A-CB (Split System: Heat Pump with Remote Outdoor Unit-Air-Source) | N/A
216751742 | Central Heat Pump | YORK | HH860E2S11 | ADP |  | H,YG55*60+TXV-BLEED | TM9E120D20MP12 | 53500 |  |  | 19 | 8.5 | 52500 |  |  | 39000 | 74% | 2 | Both | 1115 | 4.46 | HRCU-A-CB (Split System: Heat Pump with Remote Outdoor Unit-Air-Source) | N/A
216751747 | Central Heat Pump | YORK | HH860E2S11 | ADP |  | H,YG52*60+TXV-BLEED | TM9E120D20MP12 | 53500 |  |  | 19 | 8.5 | 52500 |  |  | 39000 | 74% | 2 | Both | 1115 | 4.46 | HRCU-A-CB (Split System: Heat Pump with Remote Outdoor Unit-Air-Source) | N/A
216751743 | Central Heat Pump | YORK | HH860E2S11 | ADP |  | H,YG49*60+TXV-BLEED | TM9E120D20MP12 | 53500 |  |  | 19 | 8.5 | 52500 |  |  | 39000 | 74% | 2 | Both | 1115 | 4.46 | HRCU-A-CB (Split System: Heat Pump with Remote Outdoor Unit-Air-Source) | N/A
216751744 | Central Heat Pump | YORK | HH860E2S11 | ADP |  | H,YG50*60+TXV-BLEED | TM9E120D20MP12 | 53500 |  |  | 19 | 8.5 | 52500 |  |  | 39000 | 74% | 2 | Both | 1115 | 4.46 | HRCU-A-CB (Split System: Heat Pump with Remote Outdoor Unit-Air-Source) | N/A
216751746 | Central Heat Pump | YORK | HH860E2S11 | ADP |  | H,YG74*60+TXV-BLEED | TM9E120D20MP12 | 53500 |  |  | 19 | 8.5 | 52500 |  |  | 39000 | 74% | 2 | Both | 1115 | 4.46 | HRCU-A-CB (Split System: Heat Pump with Remote Outdoor Unit-Air-Source) | N/A
216751685 | Central Heat Pump | YORK | HH860E2S11 | ADP |  | H,YG72*60+TXV-BLEED | TM9E080C20MP12 | 54000 |  |  | 19 | 8.5 | 53000 |  |  | 39000 | 74% | 2 | Both | 1125 | 4.5 | HRCU-A-CB (Split System: Heat Pump with Remote Outdoor Unit-Air-Source) | N/A
216751690 | Central Heat Pump | YORK | HH860E2S11 | ADP |  | H,YG49*60+TXV-BLEED | TM9E080C20MP12 | 54000 |  |  | 19 | 8.5 | 53000 |  |  | 39000 | 74% | 2 | Both | 1125 | 4.5 | HRCU-A-CB (Split System: Heat Pump with Remote Outdoor Unit-Air-Source) | N/A
216751694 | Central Heat Pump | YORK | HH860E2S11 | ADP |  | H,YG52*60+TXV-BLEED | TM9E080C20MP12 | 54000 |  |  | 19 | 8.5 | 53000 |  |  | 39000 | 74% | 2 | Both | 1125 | 4.5 | HRCU-A-CB (Split System: Heat Pump with Remote Outdoor Unit-Air-Source) | N/A
216751729 | Central Heat Pump | YORK | HH860E2S11 | ADP |  | H,YG55*60+TXV-BLEED | TM9E100C20MP12 | 54000 |  |  | 19 | 8.5 | 53000 |  |  | 39000 | 74% | 2 | Both | 1125 | 4.5 | HRCU-A-CB (Split System: Heat Pump with Remote Outdoor Unit-Air-Source) | N/A
216751688 | Central Heat Pump | YORK | HH860E2S11 | ADP |  | H,YG54*60+TXV-BLEED | TM9E080C20MP12 | 54000 |  |  | 19 | 8.5 | 53000 |  |  | 39000 | 74% | 2 | Both | 1125 | 4.5 | HRCU-A-CB (Split System: Heat Pump with Remote Outdoor Unit-Air-Source) | N/A
216751733 | Central Heat Pump | YORK | HH860E2S11 | ADP |  | H,YG74*60+TXV-BLEED | TM9E100C20MP12 | 54000 |  |  | 19 | 8.5 | 53000 |  |  | 39000 | 74% | 2 | Both | 1125 | 4.5 | HRCU-A-CB (Split System: Heat Pump with Remote Outdoor Unit-Air-Source) | N/A
216751731 | Central Heat Pump | YORK | HH860E2S11 | ADP |  | H,YG50*60+TXV-BLEED | TM9E100C20MP12 | 54000 |  |  | 19 | 8.5 | 53000 |  |  | 39000 | 74% | 2 | Both | 1125 | 4.5 | HRCU-A-CB (Split System: Heat Pump with Remote Outdoor Unit-Air-Source) | N/A
216751695 | Central Heat Pump | YORK | HH860E2S11 | ADP |  | H,YG86*60+TXV-BLEED | TM9E080C20MP12 | 54000 |  |  | 19 | 8.5 | 53000 |  |  | 39000 | 74% | 2 | Both | 1125 | 4.5 | HRCU-A-CB (Split System: Heat Pump with Remote Outdoor Unit-Air-Source) | N/A
216751735 | Central Heat Pump | YORK | HH860E2S11 | ADP |  | H,YG86*60+TXV-BLEED | TM9E100C20MP12 | 54000 |  |  | 19 | 8.5 | 53000 |  |  | 39000 | 74% | 2 | Both | 1125 | 4.5 | HRCU-A-CB (Split System: Heat Pump with Remote Outdoor Unit-Air-Source) | N/A
216751689 | Central Heat Pump | YORK | HH860E2S11 | ADP |  | H,YG55*60+TXV-BLEED | TM9E080C20MP12 | 54000 |  |  | 19 | 8.5 | 53000 |  |  | 39000 | 74% | 2 | Both | 1125 | 4.5 | HRCU-A-CB (Split System: Heat Pump with Remote Outdoor Unit-Air-Source) | N/A
216751696 | Central Heat Pump | YORK | HH860E2S11 | ADP |  | H,YG88*60+TXV-BLEED | TM9E080C20MP12 | 54000 |  |  | 19 | 8.5 | 53000 |  |  | 39000 | 74% | 2 | Both | 1125 | 4.5 | HRCU-A-CB (Split System: Heat Pump with Remote Outdoor Unit-Air-Source) | N/A
216751691 | Central Heat Pump | YORK | HH860E2S11 | ADP |  | H,YG50*60+TXV-BLEED | TM9E080C20MP12 | 54000 |  |  | 19 | 8.5 | 53000 |  |  | 39000 | 74% | 2 | Both | 1125 | 4.5 | HRCU-A-CB (Split System: Heat Pump with Remote Outdoor Unit-Air-Source) | N/A
216751730 | Central Heat Pump | YORK | HH860E2S11 | ADP |  | H,YG49*60+TXV-BLEED | TM9E100C20MP12 | 54000 |  |  | 19 | 8.5 | 53000 |  |  | 39000 | 74% | 2 | Both | 1125 | 4.5 | HRCU-A-CB (Split System: Heat Pump with Remote Outdoor Unit-Air-Source) | N/A
216751692 | Central Heat Pump | YORK | HH860E2S11 | ADP |  | H,YG51*60+TXV-BLEED | TM9E080C20MP12 | 54000 |  |  | 19 | 8.5 | 53000 |  |  | 39000 | 74% | 2 | Both | 1125 | 4.5 | HRCU-A-CB (Split System: Heat Pump with Remote Outdoor Unit-Air-Source) | N/A
216776727 | Central Heat Pump | KENMORE | (C,H,T)5H3V36*K*AAA* | ADP |  | H,GG8J*36+TXV | *96CTN0601714B* | 33600 |  |  | 21 | 8.5 | 36000 |  |  | 27800 | 77% | 2 | Both | 700 | 2.8 | HRCU-A-CB (Split System: Heat Pump with Remote Outdoor Unit-Air-Source) | N/A
216776729 | Central Heat Pump | KENMORE | (C,H,T)5H3V36*K*AAA* | ADP |  | H,GG8J*36+TXV | *97CMN0601714B* | 33600 |  |  | 21 | 8.5 | 35800 |  |  | 27800 | 78% | 2.06 | Both | 700 | 2.8 | HRCU-A-CB (Split System: Heat Pump with Remote Outdoor Unit-Air-Source) | N/A
217161049 | Central Heat Pump | LENNOX | EL18KSLV-024-230** | ADP |  | LS*25*33E+TXV+TD |  | 23600 |  |  | 15.2 | 8.5 | 22400 |  |  | 19600 | 88% | 1.75 | Both | 492.5 | 1.97 | HRCU-A-CB (Split System: Heat Pump with Remote Outdoor Unit-Air-Source) | N/A
215727900 | Central Heat Pump | CHAMPION HEATING AND COOLING | HH836E2S11 | ADP |  | H,YE9J(1,2)36+TXV | Z8ES080B12SMPS1 | 32800 |  |  | 17 | 8.5 | 28400 |  |  | 24400 | 86% | 2 | Both | 682.5 | 2.73 | HRCU-A-CB (Split System: Heat Pump with Remote Outdoor Unit-Air-Source) | N/A
215727908 | Central Heat Pump | CHAMPION HEATING AND COOLING | HH836E2S11 | ADP |  | H,YE9J(1,2)36+TXV | Z8ET080B12LMPS1 | 32800 |  |  | 18 | 8.5 | 28400 |  |  | 24400 | 86% | 2 | Both | 682.5 | 2.73 | HRCU-A-CB (Split System: Heat Pump with Remote Outdoor Unit-Air-Source) | N/A
215727904 | Central Heat Pump | CHAMPION HEATING AND COOLING | HH836E2S11 | ADP |  | H,YE9J(1,2)36+TXV | Z8ES100C16SMPS1 | 34000 |  |  | 18 | 8.5 | 29800 |  |  | 24800 | 83% | 2 | Both | 707.5 | 2.83 | HRCU-A-CB (Split System: Heat Pump with Remote Outdoor Unit-Air-Source) | N/A
215727955 | Central Heat Pump | CHAMPION HEATING AND COOLING | HH860E2S11 | ADP |  | H,YE48(1,2)60+TXV | TM9V100C16MP12 | 43500 |  |  | 18 | 8.5 | 42000 |  |  | 32800 | 78% | 2 | Both | 907.5 | 3.63 | HRCU-A-CB (Split System: Heat Pump with Remote Outdoor Unit-Air-Source) | N/A
215727935 | Central Heat Pump | CHAMPION HEATING AND COOLING | HH860E2S11 | ADP |  | H,YE48(1,2)60+TXV | TM8Y080C16MP11 | 44000 |  |  | 18 | 8.5 | 42000 |  |  | 33000 | 79% | 2 | Both | 917.5 | 3.67 | HRCU-A-CB (Split System: Heat Pump with Remote Outdoor Unit-Air-Source) | N/A
215727967 | Central Heat Pump | CHAMPION HEATING AND COOLING | HH860E2S11 | ADP |  | H,YE48(1,2)60+TXV | TM9Y120D20MP11 | 44000 |  |  | 18 | 8.5 | 42000 |  |  | 33000 | 79% | 2 | Both | 917.5 | 3.67 | HRCU-A-CB (Split System: Heat Pump with Remote Outdoor Unit-Air-Source) | N/A
215727937 | Central Heat Pump | CHAMPION HEATING AND COOLING | HH860E2S11 | ADP |  | H,YE48(1,2)60+TXV | TM8Y100C16MP11 | 44000 |  |  | 18 | 8.5 | 42000 |  |  | 33000 | 79% | 2 | Both | 917.5 | 3.67 | HRCU-A-CB (Split System: Heat Pump with Remote Outdoor Unit-Air-Source) | N/A
215727933 | Central Heat Pump | CHAMPION HEATING AND COOLING | HH860E2S11 | ADP |  | H,YE48(1,2)60+TXV | TM8V120C20MP12 | 44000 |  |  | 18 | 8.5 | 42500 |  |  | 33200 | 78% | 2 | Both | 917.5 | 3.67 | HRCU-A-CB (Split System: Heat Pump with Remote Outdoor Unit-Air-Source) | N/A
215727931 | Central Heat Pump | CHAMPION HEATING AND COOLING | HH860E2S11 | ADP |  | H,YE48(1,2)60+TXV | TM8V100C20MP12 | 44000 |  |  | 18 | 8.5 | 42500 |  |  | 33200 | 78% | 2 | Both | 917.5 | 3.67 | HRCU-A-CB (Split System: Heat Pump with Remote Outdoor Unit-Air-Source) | N/A
215727957 | Central Heat Pump | CHAMPION HEATING AND COOLING | HH860E2S11 | ADP |  | H,YE48(1,2)60+TXV | TM9V100C20MP12 | 44000 |  |  | 18 | 8.5 | 42500 |  |  | 33200 | 78% | 2 | Both | 917.5 | 3.67 | HRCU-A-CB (Split System: Heat Pump with Remote Outdoor Unit-Air-Source) | N/A
215727939 | Central Heat Pump | CHAMPION HEATING AND COOLING | HH860E2S11 | ADP |  | H,YE48(1,2)60+TXV | TM8Y100C20MP11 | 44500 |  |  | 18 | 8.5 | 43000 |  |  | 33400 | 78% | 2 | Both | 927.5 | 3.71 | HRCU-A-CB (Split System: Heat Pump with Remote Outdoor Unit-Air-Source) | N/A
215727941 | Central Heat Pump | CHAMPION HEATING AND COOLING | HH860E2S11 | ADP |  | H,YE48(1,2)60+TXV | TM8Y120C20MP11 | 44500 |  |  | 18 | 8.5 | 43000 |  |  | 33400 | 78% | 2 | Both | 927.5 | 3.71 | HRCU-A-CB (Split System: Heat Pump with Remote Outdoor Unit-Air-Source) | N/A
215727983 | Central Heat Pump | CHAMPION HEATING AND COOLING | HH860E2S11 | ADP |  | H,YE48(1,2)60+TXV | Z9ES080C16SMPS1 | 45000 |  |  | 18 | 8.5 | 45000 |  |  | 33400 | 74% | 2 | Both | 937.5 | 3.75 | HRCU-A-CB (Split System: Heat Pump with Remote Outdoor Unit-Air-Source) | N/A
215727991 | Central Heat Pump | CHAMPION HEATING AND COOLING | HH860E2S11 | ADP |  | H,YE48(1,2)60+TXV | Z9ES120D20SMPS1 | 46500 |  |  | 18 | 8.5 | 45000 |  |  | 33800 | 75% | 2 | Both | 970 | 3.88 | HRCU-A-CB (Split System: Heat Pump with Remote Outdoor Unit-Air-Source) | N/A
215727979 | Central Heat Pump | CHAMPION HEATING AND COOLING | HH860E2S11 | ADP |  | H,YE48(1,2)60+TXV | Z8ES120C20SMPS1 | 52500 |  |  | 18 | 8.5 | 51500 |  |  | 38000 | 74% | 2 | Both | 1095 | 4.38 | HRCU-A-CB (Split System: Heat Pump with Remote Outdoor Unit-Air-Source) | N/A
216800718 | Central Heat Pump | COLEMAN | HH836E2S11 | ADP |  | A36VDA*+TXV | Z8ES080B12SMPS1 | 33200 |  |  | 18 | 8.5 | 28800 |  |  | 24400 | 85% | 2 | Both | 692.5 | 2.77 | HRCU-A-CB (Split System: Heat Pump with Remote Outdoor Unit-Air-Source) | N/A
216800720 | Central Heat Pump | COLEMAN | HH836E2S11 | ADP |  | A36VDA*+TXV | Z8ES100B12SMPS1 | 33400 |  |  | 18 | 8.5 | 29200 |  |  | 24600 | 84% | 2 | Both | 695 | 2.78 | HRCU-A-CB (Split System: Heat Pump with Remote Outdoor Unit-Air-Source) | N/A
216800721 | Central Heat Pump | COLEMAN | HH836E2S11 | ADP |  | V,Y36H175P15*+TXV | Z8ES100B12SMPS1 | 33400 |  |  | 18 | 8.5 | 29200 |  |  | 24600 | 84% | 2 | Both | 695 | 2.78 | HRCU-A-CB (Split System: Heat Pump with Remote Outdoor Unit-Air-Source) | N/A
215430622 | Central Heat Pump | LUXAIRE | HH836E2S11 | ADP |  | H,YG80(1,2)36+TXV | Z8ES080B12SMPS1 | 32800 |  |  | 18 | 8.5 | 28400 |  |  | 24400 | 86% | 2 | Both | 682.5 | 2.73 | HRCU-A-CB (Split System: Heat Pump with Remote Outdoor Unit-Air-Source) | N/A
215430628 | Central Heat Pump | LUXAIRE | HH836E2S11 | ADP |  | H,YG80(1,2)36+TXV | Z8ES100B12SMPS1 | 33000 |  |  | 18 | 8.5 | 28800 |  |  | 24400 | 85% | 2 | Both | 687.5 | 2.75 | HRCU-A-CB (Split System: Heat Pump with Remote Outdoor Unit-Air-Source) | N/A
215430681 | Central Heat Pump | LUXAIRE | HH860E2S11 | ADP |  | H,YG48(1,2)60+TXV | Z8ES120C20SMPS1 | 52500 |  |  | 18 | 8.5 | 51500 |  |  | 38000 | 74% | 2 | Both | 1095 | 4.38 | HRCU-A-CB (Split System: Heat Pump with Remote Outdoor Unit-Air-Source) | N/A
216752004 | Central Heat Pump | YORK | HH836E2S11 | ADP |  | H,YG80*36+TXV-BLEED | Y81E040A12SMPS1 | 33000 |  |  | 18 | 8.5 | 28800 |  |  | 24400 | 85% | 2 | Both | 687.5 | 2.75 | HRCU-A-CB (Split System: Heat Pump with Remote Outdoor Unit-Air-Source) | N/A
216752002 | Central Heat Pump | YORK | HH836E2S11 | ADP |  | H,YG37*36+TXV-BLEED | Y81E040A12SMPS1 | 33000 |  |  | 18 | 8.5 | 28800 |  |  | 24400 | 85% | 2 | Both | 687.5 | 2.75 | HRCU-A-CB (Split System: Heat Pump with Remote Outdoor Unit-Air-Source) | N/A
216752005 | Central Heat Pump | YORK | HH836E2S11 | ADP |  | H,YG81*36+TXV-BLEED | Y81E040A12SMPS1 | 33000 |  |  | 18 | 8.5 | 28800 |  |  | 24400 | 85% | 2 | Both | 687.5 | 2.75 | HRCU-A-CB (Split System: Heat Pump with Remote Outdoor Unit-Air-Source) | N/A
216752003 | Central Heat Pump | YORK | HH836E2S11 | ADP |  | H,YG48*36+TXV-BLEED | Y81E040A12SMPS1 | 33000 |  |  | 18 | 8.5 | 28800 |  |  | 24400 | 85% | 2 | Both | 687.5 | 2.75 | HRCU-A-CB (Split System: Heat Pump with Remote Outdoor Unit-Air-Source) | N/A
216800643 | Central Heat Pump | COLEMAN | HH836E2S11 | ADP |  | FE*SS9*37+TXV |  | 33800 |  |  | 19 | 8.5 | 29400 |  |  | 24600 | 84% | 2 | Both | 705 | 2.82 | HRCU-A-CB (Split System: Heat Pump with Remote Outdoor Unit-Air-Source) | N/A
216800646 | Central Heat Pump | COLEMAN | HH836E2S11 | ADP |  | M36G59*+TXV+AMHE4D |  | 33800 |  |  | 19 | 8.5 | 29400 |  |  | 24600 | 84% | 2 | Both | 705 | 2.82 | HRCU-A-CB (Split System: Heat Pump with Remote Outdoor Unit-Air-Source) | N/A
216800737 | Central Heat Pump | COLEMAN | HH860E2S11 | ADP |  | H,YG84*60+TXV | TL9E100C20UH11 | 53000 |  |  | 19 | 8.5 | 51500 |  |  | 38000 | 74% | 2 | Both | 1105 | 4.42 | HRCU-A-CB (Split System: Heat Pump with Remote Outdoor Unit-Air-Source) | N/A
215430635 | Central Heat Pump | LUXAIRE | HH836E2S11 | ADP |  | H,YG80(1,2)36+TXV | Z8ES120C16SMPS1 | 33400 |  |  | 19 | 8.5 | 29600 |  |  | 24800 | 84% | 2 | Both | 695 | 2.78 | HRCU-A-CB (Split System: Heat Pump with Remote Outdoor Unit-Air-Source) | N/A
216751918 | Central Heat Pump | YORK | HH860E2S11 | ADP |  | H,YG52*60+TXV-BLEED | Y91E120D20SMPS1 | 53500 |  |  | 19 | 8.5 | 51500 |  |  | 38000 | 74% | 2 | Both | 1115 | 4.46 | HRCU-A-CB (Split System: Heat Pump with Remote Outdoor Unit-Air-Source) | N/A
216751917 | Central Heat Pump | YORK | HH860E2S11 | ADP |  | H,YG74*60+TXV-BLEED | Y91E120D20SMPS1 | 53500 |  |  | 19 | 8.5 | 51500 |  |  | 38000 | 74% | 2 | Both | 1115 | 4.46 | HRCU-A-CB (Split System: Heat Pump with Remote Outdoor Unit-Air-Source) | N/A
216751919 | Central Heat Pump | YORK | HH860E2S11 | ADP |  | H,YG86*60+TXV-BLEED | Y91E120D20SMPS1 | 53500 |  |  | 19 | 8.5 | 51500 |  |  | 38000 | 74% | 2 | Both | 1115 | 4.46 | HRCU-A-CB (Split System: Heat Pump with Remote Outdoor Unit-Air-Source) | N/A
216751912 | Central Heat Pump | YORK | HH860E2S11 | ADP |  | H,YG54*60+TXV-BLEED | Y91E120D20SMPS1 | 53500 |  |  | 19 | 8.5 | 51500 |  |  | 38000 | 74% | 2 | Both | 1115 | 4.46 | HRCU-A-CB (Split System: Heat Pump with Remote Outdoor Unit-Air-Source) | N/A
216751916 | Central Heat Pump | YORK | HH860E2S11 | ADP |  | H,YG51*60+TXV-BLEED | Y91E120D20SMPS1 | 53500 |  |  | 19 | 8.5 | 51500 |  |  | 38000 | 74% | 2 | Both | 1115 | 4.46 | HRCU-A-CB (Split System: Heat Pump with Remote Outdoor Unit-Air-Source) | N/A
216751914 | Central Heat Pump | YORK | HH860E2S11 | ADP |  | H,YG49*60+TXV-BLEED | Y91E120D20SMPS1 | 53500 |  |  | 19 | 8.5 | 51500 |  |  | 38000 | 74% | 2 | Both | 1115 | 4.46 | HRCU-A-CB (Split System: Heat Pump with Remote Outdoor Unit-Air-Source) | N/A
216751913 | Central Heat Pump | YORK | HH860E2S11 | ADP |  | H,YG55*60+TXV-BLEED | Y91E120D20SMPS1 | 53500 |  |  | 19 | 8.5 | 51500 |  |  | 38000 | 74% | 2 | Both | 1115 | 4.46 | HRCU-A-CB (Split System: Heat Pump with Remote Outdoor Unit-Air-Source) | N/A
215727977 | Central Heat Pump | CHAMPION HEATING AND COOLING | HH860E2S11 | ADP |  | H,YE48(1,2)60+TXV | Z8ES120C16SMPS1 | 44000 |  |  | 18 | 8.5 | 41500 |  |  | 32600 | 79% | 2 | Both | 917.5 | 3.67 | HRCU-A-CB (Split System: Heat Pump with Remote Outdoor Unit-Air-Source) | N/A
215727973 | Central Heat Pump | CHAMPION HEATING AND COOLING | HH860E2S11 | ADP |  | H,YE48(1,2)60+TXV | Z8ES100C16SMPS1 | 44000 |  |  | 18 | 8.5 | 42000 |  |  | 32800 | 78% | 2 | Both | 917.5 | 3.67 | HRCU-A-CB (Split System: Heat Pump with Remote Outdoor Unit-Air-Source) | N/A
215727971 | Central Heat Pump | CHAMPION HEATING AND COOLING | HH860E2S11 | ADP |  | H,YE48(1,2)60+TXV | Z8ES080C20SMPS1 | 44000 |  |  | 18 | 8.5 | 42500 |  |  | 33000 | 78% | 2 | Both | 917.5 | 3.67 | HRCU-A-CB (Split System: Heat Pump with Remote Outdoor Unit-Air-Source) | N/A
215727975 | Central Heat Pump | CHAMPION HEATING AND COOLING | HH860E2S11 | ADP |  | H,YE48(1,2)60+TXV | Z8ES100C20SMPS1 | 44500 |  |  | 18 | 8.5 | 42500 |  |  | 33000 | 78% | 2 | Both | 927.5 | 3.71 | HRCU-A-CB (Split System: Heat Pump with Remote Outdoor Unit-Air-Source) | N/A
215727969 | Central Heat Pump | CHAMPION HEATING AND COOLING | HH860E2S11 | ADP |  | H,YE48(1,2)60+TXV | Z8ES080C16SMPS1 | 44500 |  |  | 18 | 8.5 | 42500 |  |  | 33000 | 78% | 2 | Both | 927.5 | 3.71 | HRCU-A-CB (Split System: Heat Pump with Remote Outdoor Unit-Air-Source) | N/A
215727985 | Central Heat Pump | CHAMPION HEATING AND COOLING | HH860E2S11 | ADP |  | H,YE48(1,2)60+TXV | Z9ES080C20SMPS1 | 44500 |  |  | 18 | 8.5 | 44500 |  |  | 33000 | 74% | 2 | Both | 927.5 | 3.71 | HRCU-A-CB (Split System: Heat Pump with Remote Outdoor Unit-Air-Source) | N/A
216800645 | Central Heat Pump | COLEMAN | HH836E2S11 | ADP |  | M36E34*+TXV+AMHE3D |  | 32400 |  |  | 18 | 8.6 | 29600 |  |  | 24800 | 84% | 1.92 | Both | 675 | 2.7 | HRCU-A-CB (Split System: Heat Pump with Remote Outdoor Unit-Air-Source) | N/A
215425861 | Central Heat Pump | LUXAIRE | HH824E2S11 | ADP |  | H,YE32*30+TXV-BLEED | TM9E040A10MP12 | 22200 |  |  | 16 | 8.65 | 21200 |  |  | 17700 | 83% | 1.94 | Both | 462.5 | 1.85 | HRCU-A-CB (Split System: Heat Pump with Remote Outdoor Unit-Air-Source) | N/A
215425862 | Central Heat Pump | LUXAIRE | HH824E2S11 | ADP |  | H,YE32*30+TXV-BLEED | TM9E060A10MP12 | 22200 |  |  | 16 | 8.65 | 21200 |  |  | 17700 | 83% | 1.94 | Both | 462.5 | 1.85 | HRCU-A-CB (Split System: Heat Pump with Remote Outdoor Unit-Air-Source) | N/A
215425858 | Central Heat Pump | LUXAIRE | HH824E2S11 | ADP |  | H,YE32*30+TXV-BLEED | TM8V080B12MP12 | 22200 |  |  | 17 | 8.65 | 21200 |  |  | 17700 | 83% | 1.94 | Both | 462.5 | 1.85 | HRCU-A-CB (Split System: Heat Pump with Remote Outdoor Unit-Air-Source) | N/A
215425869 | Central Heat Pump | LUXAIRE | HH824E2S11 | ADP |  | H,YE32*30+TXV-BLEED | TM9Y060B12MP11 | 22200 |  |  | 17 | 8.65 | 21200 |  |  | 17300 | 82% | 1.94 | Both | 462.5 | 1.85 | HRCU-A-CB (Split System: Heat Pump with Remote Outdoor Unit-Air-Source) | N/A
215425855 | Central Heat Pump | LUXAIRE | HH824E2S11 | ADP |  | H,YE32*30+TXV-BLEED | TM8E060A12MP11 | 22200 |  |  | 17 | 8.65 | 21200 |  |  | 17500 | 83% | 1.94 | Both | 462.5 | 1.85 | HRCU-A-CB (Split System: Heat Pump with Remote Outdoor Unit-Air-Source) | N/A
215425864 | Central Heat Pump | LUXAIRE | HH824E2S11 | ADP |  | H,YE32*30+TXV-BLEED | TM9E080B12MP12 | 22200 |  |  | 17 | 8.65 | 21200 |  |  | 17600 | 83% | 1.94 | Both | 462.5 | 1.85 | HRCU-A-CB (Split System: Heat Pump with Remote Outdoor Unit-Air-Source) | N/A
215425854 | Central Heat Pump | LUXAIRE | HH824E2S11 | ADP |  | H,YE32*30+TXV-BLEED | TM8E040A12MP11 | 22200 |  |  | 16 | 8.65 | 20800 |  |  | 16800 | 81% | 1.94 | Both | 462.5 | 1.85 | HRCU-A-CB (Split System: Heat Pump with Remote Outdoor Unit-Air-Source) | N/A
215425871 | Central Heat Pump | LUXAIRE | HH824E2S11 | ADP |  | H,YE32*30+TXV-BLEED | Z8ES060A12SMPS1 | 22200 |  |  | 17 | 8.65 | 20800 |  |  | 16900 | 81% | 1.94 | Both | 462.5 | 1.85 | HRCU-A-CB (Split System: Heat Pump with Remote Outdoor Unit-Air-Source) | N/A
215425870 | Central Heat Pump | LUXAIRE | HH824E2S11 | ADP |  | H,YE32*30+TXV-BLEED | TM9Y080B12MP11 | 22200 |  |  | 17 | 8.65 | 21000 |  |  | 17000 | 81% | 1.94 | Both | 462.5 | 1.85 | HRCU-A-CB (Split System: Heat Pump with Remote Outdoor Unit-Air-Source) | N/A
215425859 | Central Heat Pump | LUXAIRE | HH824E2S11 | ADP |  | H,YE32*30+TXV-BLEED | TM8Y080B12MP11 | 22200 |  |  | 17 | 8.65 | 21200 |  |  | 17200 | 81% | 1.94 | Both | 462.5 | 1.85 | HRCU-A-CB (Split System: Heat Pump with Remote Outdoor Unit-Air-Source) | N/A
215425857 | Central Heat Pump | LUXAIRE | HH824E2S11 | ADP |  | H,YE32*30+TXV-BLEED | TM8E100B12MP11 | 22200 |  |  | 17 | 8.65 | 21200 |  |  | 17700 | 83% | 1.94 | Both | 462.5 | 1.85 | HRCU-A-CB (Split System: Heat Pump with Remote Outdoor Unit-Air-Source) | N/A
215425856 | Central Heat Pump | LUXAIRE | HH824E2S11 | ADP |  | H,YE32*30+TXV-BLEED | TM8E080B12MP11 | 22200 |  |  | 17 | 8.65 | 21200 |  |  | 17500 | 83% | 1.94 | Both | 462.5 | 1.85 | HRCU-A-CB (Split System: Heat Pump with Remote Outdoor Unit-Air-Source) | N/A
215425853 | Central Heat Pump | LUXAIRE | HH824E2S11 | ADP |  | H,YE32*30+TXV-BLEED | LP9C080B12MP13 | 22200 |  |  | 17 | 8.65 | 21200 |  |  | 17300 | 82% | 1.94 | Both | 462.5 | 1.85 | HRCU-A-CB (Split System: Heat Pump with Remote Outdoor Unit-Air-Source) | N/A
215425874 | Central Heat Pump | LUXAIRE | HH824E2S11 | ADP |  | H,YE32*30+TXV-BLEED | Z8ET060A12LMPS1 | 22200 |  |  | 18 | 8.65 | 21200 |  |  | 17300 | 82% | 1.94 | Both | 462.5 | 1.85 | HRCU-A-CB (Split System: Heat Pump with Remote Outdoor Unit-Air-Source) | N/A
216800647 | Central Heat Pump | COLEMAN | HH836E2S11 | ADP |  | M36G59*+TXV+AMHE3D |  | 34000 |  |  | 19 | 8.7 | 30000 |  |  | 25600 | 85% | 1.94 | Both | 707.5 | 2.83 | HRCU-A-CB (Split System: Heat Pump with Remote Outdoor Unit-Air-Source) | N/A
216800652 | Central Heat Pump | COLEMAN | HH860E2S11 | ADP |  | M48G66*+TXV+AMHE4D |  | 44500 |  |  | 19 | 8.7 | 42500 |  |  | 33000 | 78% | 1.94 | Both | 927.5 | 3.71 | HRCU-A-CB (Split System: Heat Pump with Remote Outdoor Unit-Air-Source) | N/A
215728010 | Central Heat Pump | CHAMPION HEATING AND COOLING | HH824E2S11 | ADP |  | H,YE31(1,2)30+TXV | TM9E060B12MP12 | 22400 |  |  | 16 | 8.75 | 21400 |  |  | 17900 | 84% | 1.96 | Both | 467.5 | 1.87 | HRCU-A-CB (Split System: Heat Pump with Remote Outdoor Unit-Air-Source) | N/A
215728041 | Central Heat Pump | CHAMPION HEATING AND COOLING | HH824E2S11 | ADP |  | H,YE31(1,2)30+TXV | Z9ES060B12SMPS1 | 22600 |  |  | 16 | 8.75 | 21400 |  |  | 18200 | 85% | 1.96 | Both | 470 | 1.88 | HRCU-A-CB (Split System: Heat Pump with Remote Outdoor Unit-Air-Source) | N/A
215728005 | Central Heat Pump | CHAMPION HEATING AND COOLING | HH824E2S11 | ADP |  | H,YE7J(1,2)36+TXV | TM9E026A08MP12 | 22400 |  |  | 16 | 8.8 | 21400 |  |  | 17200 | 80% | 1.96 | Both | 467.5 | 1.87 | HRCU-A-CB (Split System: Heat Pump with Remote Outdoor Unit-Air-Source) | N/A
215728007 | Central Heat Pump | CHAMPION HEATING AND COOLING | HH824E2S11 | ADP |  | H,YE7J(1,2)36+TXV | TM9E040A10MP12 | 22400 |  |  | 16 | 8.8 | 21400 |  |  | 17700 | 83% | 1.96 | Both | 467.5 | 1.87 | HRCU-A-CB (Split System: Heat Pump with Remote Outdoor Unit-Air-Source) | N/A
215728015 | Central Heat Pump | CHAMPION HEATING AND COOLING | HH824E2S11 | ADP |  | H,YE7J(1,2)36+TXV | TM9V040A10MP12 | 22400 |  |  | 16 | 8.8 | 21400 |  |  | 17100 | 80% | 1.96 | Both | 467.5 | 1.87 | HRCU-A-CB (Split System: Heat Pump with Remote Outdoor Unit-Air-Source) | N/A
215728023 | Central Heat Pump | CHAMPION HEATING AND COOLING | HH824E2S11 | ADP |  | H,YE7J(1,2)36+TXV | TM9Y060B12MP11 | 22400 |  |  | 17 | 8.8 | 21400 |  |  | 17300 | 81% | 1.96 | Both | 467.5 | 1.87 | HRCU-A-CB (Split System: Heat Pump with Remote Outdoor Unit-Air-Source) | N/A
215727995 | Central Heat Pump | CHAMPION HEATING AND COOLING | HH824E2S11 | ADP |  | H,YE7J(1,2)36+TXV | TM8E060A12MP11 | 22400 |  |  | 17 | 8.8 | 21400 |  |  | 17500 | 82% | 1.96 | Both | 467.5 | 1.87 | HRCU-A-CB (Split System: Heat Pump with Remote Outdoor Unit-Air-Source) | N/A
216800800 | Central Heat Pump | BOSCH | BOVA-60RTB-M20S | ADP |  | HG37*48+TXV | BGH96M080C4C | 42000 |  |  | 16 | 8.8 | 42500 |  |  | 31000 | 73% | 1.8 | Both | 875 | 3.5 | HRCU-A-CB (Split System: Heat Pump with Remote Outdoor Unit-Air-Source) | N/A
216751500 | Central Heat Pump | YORK | HH824E2S11 | ADP |  | H,YG33*36+TXV-BLEED | TM9E060A10MP12 | 22400 |  |  | 16 | 8.8 | 21400 |  |  | 17700 | 83% | 1.96 | Both | 467.5 | 1.87 | HRCU-A-CB (Split System: Heat Pump with Remote Outdoor Unit-Air-Source) | N/A
216752053 | Central Heat Pump | YORK | HH824E2S11 | ADP |  | H,YG33*30+TXV-BLEED | TM9E040A10MP12 | 22400 |  |  | 16 | 8.8 | 21400 |  |  | 17600 | 82% | 1.96 | Both | 467.5 | 1.87 | HRCU-A-CB (Split System: Heat Pump with Remote Outdoor Unit-Air-Source) | N/A
216752058 | Central Heat Pump | YORK | HH824E2S11 | ADP |  | H,YG33*30+TXV-BLEED | TM9E060A10MP12 | 22400 |  |  | 16 | 8.8 | 21400 |  |  | 17700 | 83% | 1.96 | Both | 467.5 | 1.87 | HRCU-A-CB (Split System: Heat Pump with Remote Outdoor Unit-Air-Source) | N/A
216751486 | Central Heat Pump | YORK | HH824E2S11 | ADP |  | H,YG33*36+TXV-BLEED | TM9E026A08MP12 | 22400 |  |  | 16 | 8.8 | 21400 |  |  | 17900 | 84% | 1.96 | Both | 467.5 | 1.87 | HRCU-A-CB (Split System: Heat Pump with Remote Outdoor Unit-Air-Source) | N/A
216752055 | Central Heat Pump | YORK | HH824E2S11 | ADP |  | H,YG7J*30+TXV-BLEED | TM9E040A10MP12 | 22400 |  |  | 16 | 8.8 | 21400 |  |  | 17600 | 82% | 1.96 | Both | 467.5 | 1.87 | HRCU-A-CB (Split System: Heat Pump with Remote Outdoor Unit-Air-Source) | N/A
216752049 | Central Heat Pump | YORK | HH824E2S11 | ADP |  | H,YG7J*24+TXV-BLEED | TM9E026A08MP12 | 22400 |  |  | 16 | 8.8 | 21400 |  |  | 17900 | 84% | 1.96 | Both | 467.5 | 1.87 | HRCU-A-CB (Split System: Heat Pump with Remote Outdoor Unit-Air-Source) | N/A
216752076 | Central Heat Pump | YORK | HH824E2S11 | ADP |  | H,YG7J*24+TXV-BLEED | TM9Y040A10MP11 | 22400 |  |  | 16 | 8.8 | 21400 |  |  | 17600 | 82% | 1.96 | Both | 467.5 | 1.87 | HRCU-A-CB (Split System: Heat Pump with Remote Outdoor Unit-Air-Source) | N/A
216752065 | Central Heat Pump | YORK | HH824E2S11 | ADP |  | H,YG7J*30+TXV-BLEED | TM9V040A10MP12 | 22400 |  |  | 16 | 8.8 | 21400 |  |  | 17400 | 81% | 1.96 | Both | 467.5 | 1.87 | HRCU-A-CB (Split System: Heat Pump with Remote Outdoor Unit-Air-Source) | N/A
216751493 | Central Heat Pump | YORK | HH824E2S11 | ADP |  | H,YG33*36+TXV-BLEED | TM9E040A10MP12 | 22400 |  |  | 16 | 8.8 | 21400 |  |  | 17600 | 82% | 1.96 | Both | 467.5 | 1.87 | HRCU-A-CB (Split System: Heat Pump with Remote Outdoor Unit-Air-Source) | N/A
216751511 | Central Heat Pump | YORK | HH824E2S11 | ADP |  | H,YG7J*36+TXV-BLEED | TM9V040A10MP12 | 22400 |  |  | 16 | 8.8 | 21400 |  |  | 17400 | 81% | 1.96 | Both | 467.5 | 1.87 | HRCU-A-CB (Split System: Heat Pump with Remote Outdoor Unit-Air-Source) | N/A
216752054 | Central Heat Pump | YORK | HH824E2S11 | ADP |  | H,YG7J*24+TXV-BLEED | TM9E040A10MP12 | 22400 |  |  | 16 | 8.8 | 21400 |  |  | 17600 | 82% | 1.96 | Both | 467.5 | 1.87 | HRCU-A-CB (Split System: Heat Pump with Remote Outdoor Unit-Air-Source) | N/A
216751523 | Central Heat Pump | YORK | HH824E2S11 | ADP |  | H,YG7J*36+TXV-BLEED | TM9Y040A10MP11 | 22400 |  |  | 16 | 8.8 | 21400 |  |  | 17600 | 82% | 1.96 | Both | 467.5 | 1.87 | HRCU-A-CB (Split System: Heat Pump with Remote Outdoor Unit-Air-Source) | N/A
216752063 | Central Heat Pump | YORK | HH824E2S11 | ADP |  | H,YG33*30+TXV-BLEED | TM9V040A10MP12 | 22400 |  |  | 16 | 8.8 | 21400 |  |  | 17400 | 81% | 1.96 | Both | 467.5 | 1.87 | HRCU-A-CB (Split System: Heat Pump with Remote Outdoor Unit-Air-Source) | N/A
216752050 | Central Heat Pump | YORK | HH824E2S11 | ADP |  | H,YG7J*30+TXV-BLEED | TM9E026A08MP12 | 22400 |  |  | 16 | 8.8 | 21400 |  |  | 17900 | 84% | 1.96 | Both | 467.5 | 1.87 | HRCU-A-CB (Split System: Heat Pump with Remote Outdoor Unit-Air-Source) | N/A
216752048 | Central Heat Pump | YORK | HH824E2S11 | ADP |  | H,YG33*30+TXV-BLEED | TM9E026A08MP12 | 22400 |  |  | 16 | 8.8 | 21400 |  |  | 17900 | 84% | 1.96 | Both | 467.5 | 1.87 | HRCU-A-CB (Split System: Heat Pump with Remote Outdoor Unit-Air-Source) | N/A
216752064 | Central Heat Pump | YORK | HH824E2S11 | ADP |  | H,YG7J*24+TXV-BLEED | TM9V040A10MP12 | 22400 |  |  | 16 | 8.8 | 21400 |  |  | 17400 | 81% | 1.96 | Both | 467.5 | 1.87 | HRCU-A-CB (Split System: Heat Pump with Remote Outdoor Unit-Air-Source) | N/A
216752075 | Central Heat Pump | YORK | HH824E2S11 | ADP |  | H,YG33*30+TXV-BLEED | TM9Y040A10MP11 | 22400 |  |  | 16 | 8.8 | 21400 |  |  | 17600 | 82% | 1.96 | Both | 467.5 | 1.87 | HRCU-A-CB (Split System: Heat Pump with Remote Outdoor Unit-Air-Source) | N/A
216751495 | Central Heat Pump | YORK | HH824E2S11 | ADP |  | H,YG7J*36+TXV-BLEED | TM9E040A10MP12 | 22400 |  |  | 16 | 8.8 | 21400 |  |  | 17600 | 82% | 1.96 | Both | 467.5 | 1.87 | HRCU-A-CB (Split System: Heat Pump with Remote Outdoor Unit-Air-Source) | N/A
216751509 | Central Heat Pump | YORK | HH824E2S11 | ADP |  | H,YG33*36+TXV-BLEED | TM9V040A10MP12 | 22400 |  |  | 16 | 8.8 | 21400 |  |  | 17400 | 81% | 1.96 | Both | 467.5 | 1.87 | HRCU-A-CB (Split System: Heat Pump with Remote Outdoor Unit-Air-Source) | N/A
215728027 | Central Heat Pump | CHAMPION HEATING AND COOLING | HH824E2S11 | ADP |  | H,YE7J(1,2)36+TXV | Z8ES060A12SMPS1 | 22400 |  |  | 17 | 8.8 | 21000 |  |  | 16900 | 80% | 1.96 | Both | 467.5 | 1.87 | HRCU-A-CB (Split System: Heat Pump with Remote Outdoor Unit-Air-Source) | N/A
215727999 | Central Heat Pump | CHAMPION HEATING AND COOLING | HH824E2S11 | ADP |  | H,YE7J(1,2)36+TXV | TM8E100B12MP11 | 22400 |  |  | 17 | 8.8 | 21400 |  |  | 17700 | 83% | 1.96 | Both | 467.5 | 1.87 | HRCU-A-CB (Split System: Heat Pump with Remote Outdoor Unit-Air-Source) | N/A
215728044 | Central Heat Pump | CHAMPION HEATING AND COOLING | HH824E2S11 | ADP |  | H,YE7J(1,2)36+TXV | Z9ES080B12SMPS1 | 22400 |  |  | 17 | 8.8 | 21400 |  |  | 17400 | 81% | 1.96 | Both | 467.5 | 1.87 | HRCU-A-CB (Split System: Heat Pump with Remote Outdoor Unit-Air-Source) | N/A
215728003 | Central Heat Pump | CHAMPION HEATING AND COOLING | HH824E2S11 | ADP |  | H,YE7J(1,2)36+TXV | TM8Y080B12MP11 | 22400 |  |  | 17 | 8.8 | 21400 |  |  | 17200 | 80% | 1.96 | Both | 467.5 | 1.87 | HRCU-A-CB (Split System: Heat Pump with Remote Outdoor Unit-Air-Source) | N/A
215728019 | Central Heat Pump | CHAMPION HEATING AND COOLING | HH824E2S11 | ADP |  | H,YE7J(1,2)36+TXV | TM9V080B12MP12 | 22400 |  |  | 17 | 8.8 | 21400 |  |  | 17300 | 81% | 1.96 | Both | 467.5 | 1.87 | HRCU-A-CB (Split System: Heat Pump with Remote Outdoor Unit-Air-Source) | N/A
215727997 | Central Heat Pump | CHAMPION HEATING AND COOLING | HH824E2S11 | ADP |  | H,YE7J(1,2)36+TXV | TM8E080B12MP11 | 22400 |  |  | 17 | 8.8 | 21400 |  |  | 17500 | 82% | 1.96 | Both | 467.5 | 1.87 | HRCU-A-CB (Split System: Heat Pump with Remote Outdoor Unit-Air-Source) | N/A
216751474 | Central Heat Pump | YORK | HH824E2S11 | ADP |  | H,YG7J*36+TXV-BLEED | TM8V080B12MP12 | 22400 |  |  | 17 | 8.8 | 21400 |  |  | 18100 | 85% | 1.96 | Both | 467.5 | 1.87 | HRCU-A-CB (Split System: Heat Pump with Remote Outdoor Unit-Air-Source) | N/A
216752105 | Central Heat Pump | YORK | HH824E2S11 | ADP |  | H,YG7J*30+TXV-BLEED | Y91E040A10SMPS1 | 22400 |  |  | 17 | 8.8 | 21400 |  |  | 17300 | 81% | 1.96 | Both | 467.5 | 1.87 | HRCU-A-CB (Split System: Heat Pump with Remote Outdoor Unit-Air-Source) | N/A
216751553 | Central Heat Pump | YORK | HH824E2S11 | ADP |  | H,YG33*36+TXV-BLEED | Y91E040A10SMPS1 | 22400 |  |  | 17 | 8.8 | 21400 |  |  | 17300 | 81% | 1.96 | Both | 467.5 | 1.87 | HRCU-A-CB (Split System: Heat Pump with Remote Outdoor Unit-Air-Source) | N/A
216752099 | Central Heat Pump | YORK | HH824E2S11 | ADP |  | H,YG7J*24+TXV-BLEED | Y91E026A08SMPS1 | 22400 |  |  | 17 | 8.8 | 21400 |  |  | 17700 | 83% | 1.96 | Both | 467.5 | 1.87 | HRCU-A-CB (Split System: Heat Pump with Remote Outdoor Unit-Air-Source) | N/A
216751546 | Central Heat Pump | YORK | HH824E2S11 | ADP |  | H,YG33*36+TXV-BLEED | Y91E026A08SMPS1 | 22400 |  |  | 17 | 8.8 | 21400 |  |  | 17700 | 83% | 1.96 | Both | 467.5 | 1.87 | HRCU-A-CB (Split System: Heat Pump with Remote Outdoor Unit-Air-Source) | N/A
216751548 | Central Heat Pump | YORK | HH824E2S11 | ADP |  | H,YG7J*36+TXV-BLEED | Y91E026A08SMPS1 | 22400 |  |  | 17 | 8.8 | 21400 |  |  | 17700 | 83% | 1.96 | Both | 467.5 | 1.87 | HRCU-A-CB (Split System: Heat Pump with Remote Outdoor Unit-Air-Source) | N/A
216752043 | Central Heat Pump | YORK | HH824E2S11 | ADP |  | H,YG33*30+TXV-BLEED | TM8Y060A12MP11 | 22400 |  |  | 17 | 8.8 | 21400 |  |  | 17800 | 83% | 1.96 | Both | 467.5 | 1.87 | HRCU-A-CB (Split System: Heat Pump with Remote Outdoor Unit-Air-Source) | N/A
216752044 | Central Heat Pump | YORK | HH824E2S11 | ADP |  | H,YG7J*24+TXV-BLEED | TM8Y060A12MP11 | 22400 |  |  | 17 | 8.8 | 21400 |  |  | 17800 | 83% | 1.96 | Both | 467.5 | 1.87 | HRCU-A-CB (Split System: Heat Pump with Remote Outdoor Unit-Air-Source) | N/A
216751555 | Central Heat Pump | YORK | HH824E2S11 | ADP |  | H,YG7J*36+TXV-BLEED | Y91E040A10SMPS1 | 22400 |  |  | 17 | 8.8 | 21400 |  |  | 17300 | 81% | 1.96 | Both | 467.5 | 1.87 | HRCU-A-CB (Split System: Heat Pump with Remote Outdoor Unit-Air-Source) | N/A
216752098 | Central Heat Pump | YORK | HH824E2S11 | ADP |  | H,YG33*30+TXV-BLEED | Y91E026A08SMPS1 | 22400 |  |  | 17 | 8.8 | 21400 |  |  | 17700 | 83% | 1.96 | Both | 467.5 | 1.87 | HRCU-A-CB (Split System: Heat Pump with Remote Outdoor Unit-Air-Source) | N/A
216751480 | Central Heat Pump | YORK | HH824E2S11 | ADP |  | H,YG7J*36+TXV-BLEED | TM8Y060A12MP11 | 22400 |  |  | 17 | 8.8 | 21400 |  |  | 17800 | 83% | 1.96 | Both | 467.5 | 1.87 | HRCU-A-CB (Split System: Heat Pump with Remote Outdoor Unit-Air-Source) | N/A
216752039 | Central Heat Pump | YORK | HH824E2S11 | ADP |  | H,YG7J*24+TXV-BLEED | TM8V080B12MP12 | 22400 |  |  | 17 | 8.8 | 21400 |  |  | 18100 | 85% | 1.96 | Both | 467.5 | 1.87 | HRCU-A-CB (Split System: Heat Pump with Remote Outdoor Unit-Air-Source) | N/A
216752100 | Central Heat Pump | YORK | HH824E2S11 | ADP |  | H,YG7J*30+TXV-BLEED | Y91E026A08SMPS1 | 22400 |  |  | 17 | 8.8 | 21400 |  |  | 17700 | 83% | 1.96 | Both | 467.5 | 1.87 | HRCU-A-CB (Split System: Heat Pump with Remote Outdoor Unit-Air-Source) | N/A
216752045 | Central Heat Pump | YORK | HH824E2S11 | ADP |  | H,YG7J*30+TXV-BLEED | TM8Y060A12MP11 | 22400 |  |  | 17 | 8.8 | 21400 |  |  | 17800 | 83% | 1.96 | Both | 467.5 | 1.87 | HRCU-A-CB (Split System: Heat Pump with Remote Outdoor Unit-Air-Source) | N/A
216752108 | Central Heat Pump | YORK | HH824E2S11 | ADP |  | H,YG33*30+TXV-BLEED | Y91E060A10SMPS1 | 22400 |  |  | 18 | 8.8 | 21400 |  |  | 18100 | 85% | 1.96 | Both | 467.5 | 1.87 | HRCU-A-CB (Split System: Heat Pump with Remote Outdoor Unit-Air-Source) | N/A
216752110 | Central Heat Pump | YORK | HH824E2S11 | ADP |  | H,YG7J*30+TXV-BLEED | Y91E060A10SMPS1 | 22400 |  |  | 18 | 8.8 | 21400 |  |  | 18100 | 85% | 1.96 | Both | 467.5 | 1.87 | HRCU-A-CB (Split System: Heat Pump with Remote Outdoor Unit-Air-Source) | N/A
216752109 | Central Heat Pump | YORK | HH824E2S11 | ADP |  | H,YG7J*24+TXV-BLEED | Y91E060A10SMPS1 | 22400 |  |  | 18 | 8.8 | 21400 |  |  | 18100 | 85% | 1.96 | Both | 467.5 | 1.87 | HRCU-A-CB (Split System: Heat Pump with Remote Outdoor Unit-Air-Source) | N/A
216751560 | Central Heat Pump | YORK | HH824E2S11 | ADP |  | H,YG33*36+TXV-BLEED | Y91E060A10SMPS1 | 22400 |  |  | 18 | 8.8 | 21400 |  |  | 18100 | 85% | 1.96 | Both | 467.5 | 1.87 | HRCU-A-CB (Split System: Heat Pump with Remote Outdoor Unit-Air-Source) | N/A
216800661 | Central Heat Pump | BOSCH | BOVA-60RTB-M20S | ADP |  | V60H210P19*+TXV | BGH96M080C4C | 42500 |  |  | 16 | 8.8 | 42500 |  |  | 31000 | 73% | 1.8 | Both | 885 | 3.54 | HRCU-A-CB (Split System: Heat Pump with Remote Outdoor Unit-Air-Source) | N/A
216800801 | Central Heat Pump | BOSCH | BOVA-60RTB-M20S | ADP |  | V48H210P19*+TXV | BGH96M080C4C | 42500 |  |  | 16 | 8.8 | 42500 |  |  | 31000 | 73% | 1.8 | Both | 885 | 3.54 | HRCU-A-CB (Split System: Heat Pump with Remote Outdoor Unit-Air-Source) | N/A
216800662 | Central Heat Pump | BOSCH | BOVA-60RTB-M20S | ADP |  | HG84*60+TXV | BGH96M080C4C | 42500 |  |  | 16 | 8.8 | 42500 |  |  | 31000 | 73% | 1.8 | Both | 885 | 3.54 | HRCU-A-CB (Split System: Heat Pump with Remote Outdoor Unit-Air-Source) | N/A
216800660 | Central Heat Pump | BOSCH | BOVA-60RTB-M20S | ADP |  | A60VGA*+TXV | BGH96M080C4C | 42500 |  |  | 16 | 8.8 | 42500 |  |  | 31000 | 73% | 1.8 | Both | 885 | 3.54 | HRCU-A-CB (Split System: Heat Pump with Remote Outdoor Unit-Air-Source) | N/A
216751472 | Central Heat Pump | YORK | HH824E2S11 | ADP |  | H,YG33*36+TXV-BLEED | TM8V080B12MP12 | 22600 |  |  | 17 | 8.8 | 21400 |  |  | 18100 | 85% | 1.96 | Both | 470 | 1.88 | HRCU-A-CB (Split System: Heat Pump with Remote Outdoor Unit-Air-Source) | N/A
216800648 | Central Heat Pump | COLEMAN | HH860E2S11 | ADP |  | FE*BB9*48+TXV |  | 45000 |  |  | 18 | 8.8 | 44000 |  |  | 33600 | 76% | 2.06 | Both | 937.5 | 3.75 | HRCU-A-CB (Split System: Heat Pump with Remote Outdoor Unit-Air-Source) | N/A
216751641 | Central Heat Pump | YORK | HH860E2S11 | ADP |  | H,YG37*60+TXV-BLEED | TM8Y120C20MP11 | 53000 |  |  | 18 | 8.85 | 53000 |  |  | 39000 | 74% | 1.98 | Both | 1105 | 4.42 | HRCU-A-CB (Split System: Heat Pump with Remote Outdoor Unit-Air-Source) | N/A
216774306 | Central Heat Pump | AIREASE | A7SCP18V24P-**A | ADP |  | V,A,D24H***D42*+TXV+AEFE3A* |  | 24000 |  |  | 16 | 8.85 | 22400 |  |  | 22200 | 99% | 1.78 | Both | 500 | 2 | HRCU-A-CB (Split System: Heat Pump with Remote Outdoor Unit-Air-Source) | N/A
216776401 | Central Heat Pump | YORK | HH836E2S11 | ADP |  | AD-37(P,U)******+TXV-BLEED | Y82E080B12LMPS1 | 32800 |  |  | 18 | 8.9 | 28800 |  |  | 24400 | 85% | 1.98 | Both | 682.5 | 2.73 | HRCU-A-CB (Split System: Heat Pump with Remote Outdoor Unit-Air-Source) | N/A
216751503 | Central Heat Pump | YORK | HH824E2S11 | ADP |  | H,YG8J*36+TXV-BLEED | TM9E060A10MP12 | 22600 |  |  | 16 | 8.9 | 21400 |  |  | 17700 | 83% | 1.98 | Both | 470 | 1.88 | HRCU-A-CB (Split System: Heat Pump with Remote Outdoor Unit-Air-Source) | N/A
216751524 | Central Heat Pump | YORK | HH824E2S11 | ADP |  | H,YG8J*36+TXV-BLEED | TM9Y040A10MP11 | 22600 |  |  | 16 | 8.9 | 21400 |  |  | 17600 | 82% | 1.98 | Both | 470 | 1.88 | HRCU-A-CB (Split System: Heat Pump with Remote Outdoor Unit-Air-Source) | N/A
216752051 | Central Heat Pump | YORK | HH824E2S11 | ADP |  | H,YG8J*30+TXV-BLEED | TM9E026A08MP12 | 22600 |  |  | 16 | 8.9 | 21400 |  |  | 17900 | 84% | 1.98 | Both | 470 | 1.88 | HRCU-A-CB (Split System: Heat Pump with Remote Outdoor Unit-Air-Source) | N/A
216752056 | Central Heat Pump | YORK | HH824E2S11 | ADP |  | H,YG8J*30+TXV-BLEED | TM9E040A10MP12 | 22600 |  |  | 16 | 8.9 | 21400 |  |  | 17600 | 82% | 1.98 | Both | 470 | 1.88 | HRCU-A-CB (Split System: Heat Pump with Remote Outdoor Unit-Air-Source) | N/A
216751512 | Central Heat Pump | YORK | HH824E2S11 | ADP |  | H,YG8J*36+TXV-BLEED | TM9V040A10MP12 | 22600 |  |  | 16 | 8.9 | 21400 |  |  | 17400 | 81% | 1.98 | Both | 470 | 1.88 | HRCU-A-CB (Split System: Heat Pump with Remote Outdoor Unit-Air-Source) | N/A
216751489 | Central Heat Pump | YORK | HH824E2S11 | ADP |  | H,YG8J*36+TXV-BLEED | TM9E026A08MP12 | 22600 |  |  | 16 | 8.9 | 21400 |  |  | 17900 | 84% | 1.98 | Both | 470 | 1.88 | HRCU-A-CB (Split System: Heat Pump with Remote Outdoor Unit-Air-Source) | N/A
216752066 | Central Heat Pump | YORK | HH824E2S11 | ADP |  | H,YG8J*30+TXV-BLEED | TM9V040A10MP12 | 22600 |  |  | 16 | 8.9 | 21400 |  |  | 17400 | 81% | 1.98 | Both | 470 | 1.88 | HRCU-A-CB (Split System: Heat Pump with Remote Outdoor Unit-Air-Source) | N/A
216752061 | Central Heat Pump | YORK | HH824E2S11 | ADP |  | H,YG8J*30+TXV-BLEED | TM9E060A10MP12 | 22600 |  |  | 16 | 8.9 | 21400 |  |  | 17700 | 83% | 1.98 | Both | 470 | 1.88 | HRCU-A-CB (Split System: Heat Pump with Remote Outdoor Unit-Air-Source) | N/A
216751522 | Central Heat Pump | YORK | HH824E2S11 | ADP |  | H,YG34*36+TXV-BLEED | TM9Y040A10MP11 | 22800 |  |  | 16 | 8.9 | 21400 |  |  | 17600 | 82% | 1.98 | Both | 475 | 1.9 | HRCU-A-CB (Split System: Heat Pump with Remote Outdoor Unit-Air-Source) | N/A
216751501 | Central Heat Pump | YORK | HH824E2S11 | ADP |  | H,YG34*36+TXV-BLEED | TM9E060A10MP12 | 22800 |  |  | 16 | 8.9 | 21400 |  |  | 17700 | 83% | 1.98 | Both | 475 | 1.9 | HRCU-A-CB (Split System: Heat Pump with Remote Outdoor Unit-Air-Source) | N/A
216751487 | Central Heat Pump | YORK | HH824E2S11 | ADP |  | H,YG34*36+TXV-BLEED | TM9E026A08MP12 | 22800 |  |  | 16 | 8.9 | 21400 |  |  | 17900 | 84% | 1.98 | Both | 475 | 1.9 | HRCU-A-CB (Split System: Heat Pump with Remote Outdoor Unit-Air-Source) | N/A
216751510 | Central Heat Pump | YORK | HH824E2S11 | ADP |  | H,YG34*36+TXV-BLEED | TM9V040A10MP12 | 22800 |  |  | 16 | 8.9 | 21400 |  |  | 17400 | 81% | 1.98 | Both | 475 | 1.9 | HRCU-A-CB (Split System: Heat Pump with Remote Outdoor Unit-Air-Source) | N/A
216752046 | Central Heat Pump | YORK | HH824E2S11 | ADP |  | H,YG8J*30+TXV-BLEED | TM8Y060A12MP11 | 22600 |  |  | 17 | 8.9 | 21400 |  |  | 17800 | 83% | 1.98 | Both | 470 | 1.88 | HRCU-A-CB (Split System: Heat Pump with Remote Outdoor Unit-Air-Source) | N/A
216752101 | Central Heat Pump | YORK | HH824E2S11 | ADP |  | H,YG8J*30+TXV-BLEED | Y91E026A08SMPS1 | 22600 |  |  | 17 | 8.9 | 21400 |  |  | 17700 | 83% | 1.98 | Both | 470 | 1.88 | HRCU-A-CB (Split System: Heat Pump with Remote Outdoor Unit-Air-Source) | N/A
216752041 | Central Heat Pump | YORK | HH824E2S11 | ADP |  | H,YG8J*30+TXV-BLEED | TM8V080B12MP12 | 22600 |  |  | 17 | 8.9 | 21400 |  |  | 18100 | 85% | 1.98 | Both | 470 | 1.88 | HRCU-A-CB (Split System: Heat Pump with Remote Outdoor Unit-Air-Source) | N/A
216751475 | Central Heat Pump | YORK | HH824E2S11 | ADP |  | H,YG8J*36+TXV-BLEED | TM8V080B12MP12 | 22600 |  |  | 17 | 8.9 | 21400 |  |  | 18100 | 85% | 1.98 | Both | 470 | 1.88 | HRCU-A-CB (Split System: Heat Pump with Remote Outdoor Unit-Air-Source) | N/A
216751547 | Central Heat Pump | YORK | HH824E2S11 | ADP |  | H,YG34*36+TXV-BLEED | Y91E026A08SMPS1 | 22800 |  |  | 17 | 8.9 | 21400 |  |  | 17700 | 83% | 1.98 | Both | 475 | 1.9 | HRCU-A-CB (Split System: Heat Pump with Remote Outdoor Unit-Air-Source) | N/A
216751554 | Central Heat Pump | YORK | HH824E2S11 | ADP |  | H,YG34*36+TXV-BLEED | Y91E040A10SMPS1 | 22800 |  |  | 17 | 8.9 | 21400 |  |  | 17300 | 81% | 1.98 | Both | 475 | 1.9 | HRCU-A-CB (Split System: Heat Pump with Remote Outdoor Unit-Air-Source) | N/A
216751478 | Central Heat Pump | YORK | HH824E2S11 | ADP |  | H,YG34*36+TXV-BLEED | TM8Y060A12MP11 | 22800 |  |  | 17 | 8.9 | 21400 |  |  | 17800 | 83% | 1.98 | Both | 475 | 1.9 | HRCU-A-CB (Split System: Heat Pump with Remote Outdoor Unit-Air-Source) | N/A
216751563 | Central Heat Pump | YORK | HH824E2S11 | ADP |  | H,YG8J*36+TXV-BLEED | Y91E060A10SMPS1 | 22600 |  |  | 18 | 8.9 | 21400 |  |  | 18100 | 85% | 1.98 | Both | 470 | 1.88 | HRCU-A-CB (Split System: Heat Pump with Remote Outdoor Unit-Air-Source) | N/A
216752111 | Central Heat Pump | YORK | HH824E2S11 | ADP |  | H,YG8J*30+TXV-BLEED | Y91E060A10SMPS1 | 22600 |  |  | 18 | 8.9 | 21400 |  |  | 18100 | 85% | 1.98 | Both | 470 | 1.88 | HRCU-A-CB (Split System: Heat Pump with Remote Outdoor Unit-Air-Source) | N/A
216751561 | Central Heat Pump | YORK | HH824E2S11 | ADP |  | H,YG34*36+TXV-BLEED | Y91E060A10SMPS1 | 22800 |  |  | 18 | 8.9 | 21400 |  |  | 18100 | 85% | 1.98 | Both | 475 | 1.9 | HRCU-A-CB (Split System: Heat Pump with Remote Outdoor Unit-Air-Source) | N/A
216776391 | Central Heat Pump | YORK | HH824E2S11 | ADP |  | AD-30(P,U)******+TXV-BLEED | Y81E060A12SMPS1 | 21800 |  |  | 17 | 8.95 | 21200 |  |  | 17600 | 83% | 1.9 | Both | 455 | 1.82 | HRCU-A-CB (Split System: Heat Pump with Remote Outdoor Unit-Air-Source) | N/A
215728033 | Central Heat Pump | CHAMPION HEATING AND COOLING | HH824E2S11 | ADP |  | H,YE31(1,2)30+TXV | Z8ET080B12LMPS1 | 21800 |  |  | 18 | 8.95 | 21200 |  |  | 17500 | 83% | 1.9 | Both | 455 | 1.82 | HRCU-A-CB (Split System: Heat Pump with Remote Outdoor Unit-Air-Source) | N/A
216776392 | Central Heat Pump | YORK | HH824E2S11 | ADP |  | AD-30(P,U)******+TXV-BLEED | Y82E060A12LMPS1 | 21800 |  |  | 18 | 8.95 | 21200 |  |  | 18100 | 85% | 1.9 | Both | 455 | 1.82 | HRCU-A-CB (Split System: Heat Pump with Remote Outdoor Unit-Air-Source) | N/A
215425879 | Central Heat Pump | LUXAIRE | HH824E2S11 | ADP |  | H,YE32*30+TXV-BLEED | Z9ES060B12SMPS1 | 22800 |  |  | 16 | 8.95 | 21400 |  |  | 18200 | 85% | 1.98 | Both | 475 | 1.9 | HRCU-A-CB (Split System: Heat Pump with Remote Outdoor Unit-Air-Source) | N/A
216774321 | Central Heat Pump | AIREASE | A7SCP18V24P-**A | ADP |  | H,A,DE7J*24+TXV+AEFE3A* |  | 24000 |  |  | 16 | 8.95 | 22400 |  |  | 22200 | 99% | 1.8 | Both | 500 | 2 | HRCU-A-CB (Split System: Heat Pump with Remote Outdoor Unit-Air-Source) | N/A
217161054 | Central Heat Pump | LENNOX | EL18KSLV-024-230A** | ADP |  | LS*25*33E+TXV+TD |  | 24000 |  |  | 16 | 8.95 | 22400 |  |  | 22200 | 99% | 1.8 | Both | 500 | 2 | HRCU-A-CB (Split System: Heat Pump with Remote Outdoor Unit-Air-Source) | N/A
216751515 | Central Heat Pump | YORK | HH824E2S11 | ADP |  | H,YG80*36+TXV-BLEED | TM9V040A10MP12 | 23000 |  |  | 17 | 8.95 | 21400 |  |  | 17400 | 81% | 2 | Both | 480 | 1.92 | HRCU-A-CB (Split System: Heat Pump with Remote Outdoor Unit-Air-Source) | N/A
216751527 | Central Heat Pump | YORK | HH824E2S11 | ADP |  | H,YG80*36+TXV-BLEED | TM9Y040A10MP11 | 23000 |  |  | 17 | 8.95 | 21400 |  |  | 17600 | 82% | 2 | Both | 480 | 1.92 | HRCU-A-CB (Split System: Heat Pump with Remote Outdoor Unit-Air-Source) | N/A
217023762 | Central Heat Pump | AMERICAN STANDARD | 5A6V0X60A1 | ADP |  | V,T60H210P17*+TXV | S8V2C080M5PCB | 53000 |  |  | 18 | 9 | 51500 |  |  | 37600 | 73% | 2 | Both | 1105 | 4.42 | HRCU-A-CB (Split System: Heat Pump with Remote Outdoor Unit-Air-Source) | N/A
217023768 | Central Heat Pump | AMERICAN STANDARD | 5A6V0X60A1 | ADP |  | V,T60H210P17*+TXV | S8V2C080M5PDB | 53000 |  |  | 18 | 9 | 51500 |  |  | 37600 | 73% | 2 | Both | 1105 | 4.42 | HRCU-A-CB (Split System: Heat Pump with Remote Outdoor Unit-Air-Source) | N/A
217023767 | Central Heat Pump | AMERICAN STANDARD | 5A6V0X60A1 | ADP |  | PL60H245P18*+TXV | S8V2C080M5PDB | 53000 |  |  | 19 | 9 | 51500 |  |  | 37600 | 73% | 2 | Both | 1105 | 4.42 | HRCU-A-CB (Split System: Heat Pump with Remote Outdoor Unit-Air-Source) | N/A
217023769 | Central Heat Pump | AMERICAN STANDARD | 5A6V0X60A1 | ADP |  | PL60H210P19*+TXV | S8V2C080M5PDB | 53500 |  |  | 19 | 9 | 51500 |  |  | 37600 | 73% | 2 | Both | 1115 | 4.46 | HRCU-A-CB (Split System: Heat Pump with Remote Outdoor Unit-Air-Source) | N/A
215430813 | Central Heat Pump | LUXAIRE | HH824E2S11 | ADP |  | H,YG80(1,2)36+TXV | TM9E026A08MP12 | 23000 |  |  | 17 | 9 | 21400 |  |  | 17200 | 80% | 2 | Both | 480 | 1.92 | HRCU-A-CB (Split System: Heat Pump with Remote Outdoor Unit-Air-Source) | N/A
215430816 | Central Heat Pump | LUXAIRE | HH824E2S11 | ADP |  | H,YG80(1,2)36+TXV | TM9E060A10MP12 | 23000 |  |  | 17 | 9 | 21400 |  |  | 17700 | 83% | 2 | Both | 480 | 1.92 | HRCU-A-CB (Split System: Heat Pump with Remote Outdoor Unit-Air-Source) | N/A
215430821 | Central Heat Pump | LUXAIRE | HH824E2S11 | ADP |  | H,YG80(1,2)36+TXV | TM9V040A10MP12 | 23000 |  |  | 17 | 9 | 21400 |  |  | 17100 | 80% | 2 | Both | 480 | 1.92 | HRCU-A-CB (Split System: Heat Pump with Remote Outdoor Unit-Air-Source) | N/A
216751971 | Central Heat Pump | YORK | HH836E2S11 | ADP |  | H,YG36*36+TXV-BLEED | TM9E080C20MP12 | 34000 |  |  | 17 | 9 | 30400 |  |  | 25000 | 82% | 2 | Both | 707.5 | 2.83 | HRCU-A-CB (Split System: Heat Pump with Remote Outdoor Unit-Air-Source) | N/A
216751972 | Central Heat Pump | YORK | HH836E2S11 | ADP |  | H,YG37*36+TXV-BLEED | TM9E080C20MP12 | 34000 |  |  | 17 | 9 | 30400 |  |  | 25000 | 82% | 2 | Both | 707.5 | 2.83 | HRCU-A-CB (Split System: Heat Pump with Remote Outdoor Unit-Air-Source) | N/A
216751975 | Central Heat Pump | YORK | HH836E2S11 | ADP |  | H,YG81*36+TXV-BLEED | TM9E080C20MP12 | 34000 |  |  | 17 | 9 | 30400 |  |  | 25000 | 82% | 2 | Both | 707.5 | 2.83 | HRCU-A-CB (Split System: Heat Pump with Remote Outdoor Unit-Air-Source) | N/A
216751750 | Central Heat Pump | YORK | HH860E2S11 | ADP |  | H,YG37*48+TXV-BLEED | TM9V080C16MP12 | 43500 |  |  | 17 | 9 | 42000 |  |  | 33600 | 80% | 2 | Both | 907.5 | 3.63 | HRCU-A-CB (Split System: Heat Pump with Remote Outdoor Unit-Air-Source) | N/A
216751658 | Central Heat Pump | YORK | HH860E2S11 | ADP |  | H,YG37*60+TXV-BLEED | TM9E080C16MP12 | 44500 |  |  | 17 | 9 | 43500 |  |  | 34000 | 78% | 2 | Both | 927.5 | 3.71 | HRCU-A-CB (Split System: Heat Pump with Remote Outdoor Unit-Air-Source) | N/A
216751657 | Central Heat Pump | YORK | HH860E2S11 | ADP |  | H,YG37*48+TXV-BLEED | TM9E080C16MP12 | 44500 |  |  | 17 | 9 | 43500 |  |  | 34000 | 78% | 2 | Both | 927.5 | 3.71 | HRCU-A-CB (Split System: Heat Pump with Remote Outdoor Unit-Air-Source) | N/A
216751697 | Central Heat Pump | YORK | HH860E2S11 | ADP |  | H,YG37*48+TXV-BLEED | TM9E100C16MP12 | 44500 |  |  | 17 | 9 | 44000 |  |  | 34000 | 77% | 2 | Both | 927.5 | 3.71 | HRCU-A-CB (Split System: Heat Pump with Remote Outdoor Unit-Air-Source) | N/A
216800732 | Central Heat Pump | COLEMAN | HH860E2S11 | ADP |  | A60VGA*+TXV | TL9E080C16UH11 | 44500 |  |  | 18 | 9 | 43500 |  |  | 33400 | 77% | 2 | Both | 927.5 | 3.71 | HRCU-A-CB (Split System: Heat Pump with Remote Outdoor Unit-Air-Source) | N/A
216800734 | Central Heat Pump | COLEMAN | HH860E2S11 | ADP |  | H,YG84*60+TXV | TL9E080C16UH11 | 44500 |  |  | 18 | 9 | 43500 |  |  | 33400 | 77% | 2 | Both | 927.5 | 3.71 | HRCU-A-CB (Split System: Heat Pump with Remote Outdoor Unit-Air-Source) | N/A
216751981 | Central Heat Pump | YORK | HH836E2S11 | ADP |  | H,YG36*36+TXV-BLEED | TM9E100C20MP12 | 34400 |  |  | 18 | 9 | 30800 |  |  | 25200 | 82% | 2 | Both | 717.5 | 2.87 | HRCU-A-CB (Split System: Heat Pump with Remote Outdoor Unit-Air-Source) | N/A
216751985 | Central Heat Pump | YORK | HH836E2S11 | ADP |  | H,YG81*36+TXV-BLEED | TM9E100C20MP12 | 34400 |  |  | 18 | 9 | 30800 |  |  | 25200 | 82% | 2 | Both | 717.5 | 2.87 | HRCU-A-CB (Split System: Heat Pump with Remote Outdoor Unit-Air-Source) | N/A
216751983 | Central Heat Pump | YORK | HH836E2S11 | ADP |  | H,YG48*36+TXV-BLEED | TM9E100C20MP12 | 34400 |  |  | 18 | 9 | 30800 |  |  | 25200 | 82% | 2 | Both | 717.5 | 2.87 | HRCU-A-CB (Split System: Heat Pump with Remote Outdoor Unit-Air-Source) | N/A
216751982 | Central Heat Pump | YORK | HH836E2S11 | ADP |  | H,YG37*36+TXV-BLEED | TM9E100C20MP12 | 34400 |  |  | 18 | 9 | 30800 |  |  | 25200 | 82% | 2 | Both | 717.5 | 2.87 | HRCU-A-CB (Split System: Heat Pump with Remote Outdoor Unit-Air-Source) | N/A
216751984 | Central Heat Pump | YORK | HH836E2S11 | ADP |  | H,YG80*36+TXV-BLEED | TM9E100C20MP12 | 34400 |  |  | 18 | 9 | 30800 |  |  | 25200 | 82% | 2 | Both | 717.5 | 2.87 | HRCU-A-CB (Split System: Heat Pump with Remote Outdoor Unit-Air-Source) | N/A
216752029 | Central Heat Pump | YORK | HH836E2S11 | ADP |  | H,YG80*36+TXV-BLEED | Y91E100C16SMPS1 | 35000 |  |  | 18 | 9 | 31000 |  |  | 25400 | 82% | 2 | Both | 730 | 2.92 | HRCU-A-CB (Split System: Heat Pump with Remote Outdoor Unit-Air-Source) | N/A
216752030 | Central Heat Pump | YORK | HH836E2S11 | ADP |  | H,YG81*36+TXV-BLEED | Y91E100C16SMPS1 | 35000 |  |  | 18 | 9 | 31000 |  |  | 25400 | 82% | 2 | Both | 730 | 2.92 | HRCU-A-CB (Split System: Heat Pump with Remote Outdoor Unit-Air-Source) | N/A
216752027 | Central Heat Pump | YORK | HH836E2S11 | ADP |  | H,YG37*36+TXV-BLEED | Y91E100C16SMPS1 | 35000 |  |  | 18 | 9 | 31000 |  |  | 25400 | 82% | 2 | Both | 730 | 2.92 | HRCU-A-CB (Split System: Heat Pump with Remote Outdoor Unit-Air-Source) | N/A
216752028 | Central Heat Pump | YORK | HH836E2S11 | ADP |  | H,YG48*36+TXV-BLEED | Y91E100C16SMPS1 | 35000 |  |  | 18 | 9 | 31000 |  |  | 25400 | 82% | 2 | Both | 730 | 2.92 | HRCU-A-CB (Split System: Heat Pump with Remote Outdoor Unit-Air-Source) | N/A
216751767 | Central Heat Pump | YORK | HH860E2S11 | ADP |  | H,YG51*48+TXV-BLEED | TM9V080C16MP12 | 43500 |  |  | 18 | 9 | 42000 |  |  | 33600 | 80% | 2 | Both | 907.5 | 3.63 | HRCU-A-CB (Split System: Heat Pump with Remote Outdoor Unit-Air-Source) | N/A
216751768 | Central Heat Pump | YORK | HH860E2S11 | ADP |  | H,YG51*60+TXV-BLEED | TM9V080C16MP12 | 43500 |  |  | 18 | 9 | 42000 |  |  | 33600 | 80% | 2 | Both | 907.5 | 3.63 | HRCU-A-CB (Split System: Heat Pump with Remote Outdoor Unit-Air-Source) | N/A
216751770 | Central Heat Pump | YORK | HH860E2S11 | ADP |  | H,YG52*48+TXV-BLEED | TM9V080C16MP12 | 43500 |  |  | 18 | 9 | 42000 |  |  | 33600 | 80% | 2 | Both | 907.5 | 3.63 | HRCU-A-CB (Split System: Heat Pump with Remote Outdoor Unit-Air-Source) | N/A
216751755 | Central Heat Pump | YORK | HH860E2S11 | ADP |  | H,YG3K*60+TXV-BLEED | TM9V080C16MP12 | 43500 |  |  | 18 | 9 | 42000 |  |  | 33600 | 80% | 2 | Both | 907.5 | 3.63 | HRCU-A-CB (Split System: Heat Pump with Remote Outdoor Unit-Air-Source) | N/A
216751773 | Central Heat Pump | YORK | HH860E2S11 | ADP |  | H,YG86*48+TXV-BLEED | TM9V080C16MP12 | 43500 |  |  | 18 | 9 | 42000 |  |  | 33600 | 80% | 2 | Both | 907.5 | 3.63 | HRCU-A-CB (Split System: Heat Pump with Remote Outdoor Unit-Air-Source) | N/A
216751753 | Central Heat Pump | YORK | HH860E2S11 | ADP |  | H,YG72*60+TXV-BLEED | TM9V080C16MP12 | 43500 |  |  | 18 | 9 | 42000 |  |  | 33600 | 80% | 2 | Both | 907.5 | 3.63 | HRCU-A-CB (Split System: Heat Pump with Remote Outdoor Unit-Air-Source) | N/A
216751769 | Central Heat Pump | YORK | HH860E2S11 | ADP |  | H,YG74*60+TXV-BLEED | TM9V080C16MP12 | 43500 |  |  | 18 | 9 | 42000 |  |  | 33600 | 80% | 2 | Both | 907.5 | 3.63 | HRCU-A-CB (Split System: Heat Pump with Remote Outdoor Unit-Air-Source) | N/A
216751756 | Central Heat Pump | YORK | HH860E2S11 | ADP |  | H,YG48*48+TXV-BLEED | TM9V080C16MP12 | 43500 |  |  | 18 | 9 | 42000 |  |  | 33600 | 80% | 2 | Both | 907.5 | 3.63 | HRCU-A-CB (Split System: Heat Pump with Remote Outdoor Unit-Air-Source) | N/A
216751752 | Central Heat Pump | YORK | HH860E2S11 | ADP |  | H,YG72*48+TXV-BLEED | TM9V080C16MP12 | 43500 |  |  | 18 | 9 | 42000 |  |  | 33600 | 80% | 2 | Both | 907.5 | 3.63 | HRCU-A-CB (Split System: Heat Pump with Remote Outdoor Unit-Air-Source) | N/A
216751758 | Central Heat Pump | YORK | HH860E2S11 | ADP |  | H,YG54*48+TXV-BLEED | TM9V080C16MP12 | 43500 |  |  | 18 | 9 | 42000 |  |  | 33600 | 80% | 2 | Both | 907.5 | 3.63 | HRCU-A-CB (Split System: Heat Pump with Remote Outdoor Unit-Air-Source) | N/A
216751763 | Central Heat Pump | YORK | HH860E2S11 | ADP |  | H,YG49*48+TXV-BLEED | TM9V080C16MP12 | 43500 |  |  | 18 | 9 | 42000 |  |  | 33600 | 80% | 2 | Both | 907.5 | 3.63 | HRCU-A-CB (Split System: Heat Pump with Remote Outdoor Unit-Air-Source) | N/A
216751776 | Central Heat Pump | YORK | HH860E2S11 | ADP |  | H,YG88*60+TXV-BLEED | TM9V080C16MP12 | 43500 |  |  | 18 | 9 | 42000 |  |  | 33600 | 80% | 2 | Both | 907.5 | 3.63 | HRCU-A-CB (Split System: Heat Pump with Remote Outdoor Unit-Air-Source) | N/A
216751759 | Central Heat Pump | YORK | HH860E2S11 | ADP |  | H,YG54*60+TXV-BLEED | TM9V080C16MP12 | 43500 |  |  | 18 | 9 | 42000 |  |  | 33600 | 80% | 2 | Both | 907.5 | 3.63 | HRCU-A-CB (Split System: Heat Pump with Remote Outdoor Unit-Air-Source) | N/A
216751761 | Central Heat Pump | YORK | HH860E2S11 | ADP |  | H,YG55*60+TXV-BLEED | TM9V080C16MP12 | 43500 |  |  | 18 | 9 | 42000 |  |  | 33600 | 80% | 2 | Both | 907.5 | 3.63 | HRCU-A-CB (Split System: Heat Pump with Remote Outdoor Unit-Air-Source) | N/A
216751757 | Central Heat Pump | YORK | HH860E2S11 | ADP |  | H,YG48*60+TXV-BLEED | TM9V080C16MP12 | 43500 |  |  | 18 | 9 | 42000 |  |  | 33600 | 80% | 2 | Both | 907.5 | 3.63 | HRCU-A-CB (Split System: Heat Pump with Remote Outdoor Unit-Air-Source) | N/A
216751766 | Central Heat Pump | YORK | HH860E2S11 | ADP |  | H,YG50*60+TXV-BLEED | TM9V080C16MP12 | 43500 |  |  | 18 | 9 | 42000 |  |  | 33600 | 80% | 2 | Both | 907.5 | 3.63 | HRCU-A-CB (Split System: Heat Pump with Remote Outdoor Unit-Air-Source) | N/A
216751775 | Central Heat Pump | YORK | HH860E2S11 | ADP |  | H,YG88*48+TXV-BLEED | TM9V080C16MP12 | 43500 |  |  | 18 | 9 | 42000 |  |  | 33600 | 80% | 2 | Both | 907.5 | 3.63 | HRCU-A-CB (Split System: Heat Pump with Remote Outdoor Unit-Air-Source) | N/A
216751760 | Central Heat Pump | YORK | HH860E2S11 | ADP |  | H,YG55*48+TXV-BLEED | TM9V080C16MP12 | 43500 |  |  | 18 | 9 | 42000 |  |  | 33600 | 80% | 2 | Both | 907.5 | 3.63 | HRCU-A-CB (Split System: Heat Pump with Remote Outdoor Unit-Air-Source) | N/A
216751762 | Central Heat Pump | YORK | HH860E2S11 | ADP |  | H,YG53*48+TXV-BLEED | TM9V080C16MP12 | 43500 |  |  | 18 | 9 | 42000 |  |  | 33600 | 80% | 2 | Both | 907.5 | 3.63 | HRCU-A-CB (Split System: Heat Pump with Remote Outdoor Unit-Air-Source) | N/A
216751667 | Central Heat Pump | YORK | HH860E2S11 | ADP |  | H,YG55*48+TXV-BLEED | TM9E080C16MP12 | 44500 |  |  | 18 | 9 | 43500 |  |  | 34000 | 78% | 2 | Both | 927.5 | 3.71 | HRCU-A-CB (Split System: Heat Pump with Remote Outdoor Unit-Air-Source) | N/A
216751670 | Central Heat Pump | YORK | HH860E2S11 | ADP |  | H,YG49*48+TXV-BLEED | TM9E080C16MP12 | 44500 |  |  | 18 | 9 | 43500 |  |  | 34000 | 78% | 2 | Both | 927.5 | 3.71 | HRCU-A-CB (Split System: Heat Pump with Remote Outdoor Unit-Air-Source) | N/A
216751672 | Central Heat Pump | YORK | HH860E2S11 | ADP |  | H,YG50*48+TXV-BLEED | TM9E080C16MP12 | 44500 |  |  | 18 | 9 | 43500 |  |  | 34000 | 78% | 2 | Both | 927.5 | 3.71 | HRCU-A-CB (Split System: Heat Pump with Remote Outdoor Unit-Air-Source) | N/A
216751663 | Central Heat Pump | YORK | HH860E2S11 | ADP |  | H,YG48*48+TXV-BLEED | TM9E080C16MP12 | 44500 |  |  | 18 | 9 | 43500 |  |  | 34000 | 78% | 2 | Both | 927.5 | 3.71 | HRCU-A-CB (Split System: Heat Pump with Remote Outdoor Unit-Air-Source) | N/A
216751680 | Central Heat Pump | YORK | HH860E2S11 | ADP |  | H,YG86*48+TXV-BLEED | TM9E080C16MP12 | 44500 |  |  | 18 | 9 | 43500 |  |  | 34000 | 78% | 2 | Both | 927.5 | 3.71 | HRCU-A-CB (Split System: Heat Pump with Remote Outdoor Unit-Air-Source) | N/A
216751676 | Central Heat Pump | YORK | HH860E2S11 | ADP |  | H,YG74*60+TXV-BLEED | TM9E080C16MP12 | 44500 |  |  | 18 | 9 | 43500 |  |  | 34000 | 78% | 2 | Both | 927.5 | 3.71 | HRCU-A-CB (Split System: Heat Pump with Remote Outdoor Unit-Air-Source) | N/A
216751677 | Central Heat Pump | YORK | HH860E2S11 | ADP |  | H,YG52*48+TXV-BLEED | TM9E080C16MP12 | 44500 |  |  | 18 | 9 | 43500 |  |  | 34000 | 78% | 2 | Both | 927.5 | 3.71 | HRCU-A-CB (Split System: Heat Pump with Remote Outdoor Unit-Air-Source) | N/A
216751665 | Central Heat Pump | YORK | HH860E2S11 | ADP |  | H,YG54*48+TXV-BLEED | TM9E080C16MP12 | 44500 |  |  | 18 | 9 | 43500 |  |  | 34000 | 78% | 2 | Both | 927.5 | 3.71 | HRCU-A-CB (Split System: Heat Pump with Remote Outdoor Unit-Air-Source) | N/A
216751669 | Central Heat Pump | YORK | HH860E2S11 | ADP |  | H,YG53*48+TXV-BLEED | TM9E080C16MP12 | 44500 |  |  | 18 | 9 | 43500 |  |  | 34000 | 78% | 2 | Both | 927.5 | 3.71 | HRCU-A-CB (Split System: Heat Pump with Remote Outdoor Unit-Air-Source) | N/A
216751681 | Central Heat Pump | YORK | HH860E2S11 | ADP |  | H,YG86*60+TXV-BLEED | TM9E080C16MP12 | 44500 |  |  | 18 | 9 | 43500 |  |  | 34000 | 78% | 2 | Both | 927.5 | 3.71 | HRCU-A-CB (Split System: Heat Pump with Remote Outdoor Unit-Air-Source) | N/A
216751666 | Central Heat Pump | YORK | HH860E2S11 | ADP |  | H,YG54*60+TXV-BLEED | TM9E080C16MP12 | 44500 |  |  | 18 | 9 | 43500 |  |  | 34000 | 78% | 2 | Both | 927.5 | 3.71 | HRCU-A-CB (Split System: Heat Pump with Remote Outdoor Unit-Air-Source) | N/A
216751671 | Central Heat Pump | YORK | HH860E2S11 | ADP |  | H,YG49*60+TXV-BLEED | TM9E080C16MP12 | 44500 |  |  | 18 | 9 | 43500 |  |  | 34000 | 78% | 2 | Both | 927.5 | 3.71 | HRCU-A-CB (Split System: Heat Pump with Remote Outdoor Unit-Air-Source) | N/A
216751673 | Central Heat Pump | YORK | HH860E2S11 | ADP |  | H,YG50*60+TXV-BLEED | TM9E080C16MP12 | 44500 |  |  | 18 | 9 | 43500 |  |  | 34000 | 78% | 2 | Both | 927.5 | 3.71 | HRCU-A-CB (Split System: Heat Pump with Remote Outdoor Unit-Air-Source) | N/A
216751659 | Central Heat Pump | YORK | HH860E2S11 | ADP |  | H,YG72*48+TXV-BLEED | TM9E080C16MP12 | 44500 |  |  | 18 | 9 | 43500 |  |  | 34000 | 78% | 2 | Both | 927.5 | 3.71 | HRCU-A-CB (Split System: Heat Pump with Remote Outdoor Unit-Air-Source) | N/A
216751675 | Central Heat Pump | YORK | HH860E2S11 | ADP |  | H,YG51*60+TXV-BLEED | TM9E080C16MP12 | 44500 |  |  | 18 | 9 | 43500 |  |  | 34000 | 78% | 2 | Both | 927.5 | 3.71 | HRCU-A-CB (Split System: Heat Pump with Remote Outdoor Unit-Air-Source) | N/A
216751678 | Central Heat Pump | YORK | HH860E2S11 | ADP |  | H,YG52*60+TXV-BLEED | TM9E080C16MP12 | 44500 |  |  | 18 | 9 | 43500 |  |  | 34000 | 78% | 2 | Both | 927.5 | 3.71 | HRCU-A-CB (Split System: Heat Pump with Remote Outdoor Unit-Air-Source) | N/A
216751679 | Central Heat Pump | YORK | HH860E2S11 | ADP |  | H,YG84*48+TXV-BLEED | TM9E080C16MP12 | 44500 |  |  | 18 | 9 | 43500 |  |  | 34000 | 78% | 2 | Both | 927.5 | 3.71 | HRCU-A-CB (Split System: Heat Pump with Remote Outdoor Unit-Air-Source) | N/A
216751661 | Central Heat Pump | YORK | HH860E2S11 | ADP |  | H,YG3K*48+TXV-BLEED | TM9E080C16MP12 | 44500 |  |  | 18 | 9 | 43500 |  |  | 34000 | 78% | 2 | Both | 927.5 | 3.71 | HRCU-A-CB (Split System: Heat Pump with Remote Outdoor Unit-Air-Source) | N/A
216751706 | Central Heat Pump | YORK | HH860E2S11 | ADP |  | H,YG54*60+TXV-BLEED | TM9E100C16MP12 | 44500 |  |  | 18 | 9 | 44000 |  |  | 34000 | 77% | 2 | Both | 927.5 | 3.71 | HRCU-A-CB (Split System: Heat Pump with Remote Outdoor Unit-Air-Source) | N/A
216751715 | Central Heat Pump | YORK | HH860E2S11 | ADP |  | H,YG51*60+TXV-BLEED | TM9E100C16MP12 | 44500 |  |  | 18 | 9 | 44000 |  |  | 34000 | 77% | 2 | Both | 927.5 | 3.71 | HRCU-A-CB (Split System: Heat Pump with Remote Outdoor Unit-Air-Source) | N/A
216751722 | Central Heat Pump | YORK | HH860E2S11 | ADP |  | H,YG88*48+TXV-BLEED | TM9E100C16MP12 | 44500 |  |  | 18 | 9 | 44000 |  |  | 34000 | 77% | 2 | Both | 927.5 | 3.71 | HRCU-A-CB (Split System: Heat Pump with Remote Outdoor Unit-Air-Source) | N/A
216751716 | Central Heat Pump | YORK | HH860E2S11 | ADP |  | H,YG74*60+TXV-BLEED | TM9E100C16MP12 | 44500 |  |  | 18 | 9 | 44000 |  |  | 34000 | 77% | 2 | Both | 927.5 | 3.71 | HRCU-A-CB (Split System: Heat Pump with Remote Outdoor Unit-Air-Source) | N/A
216751711 | Central Heat Pump | YORK | HH860E2S11 | ADP |  | H,YG49*60+TXV-BLEED | TM9E100C16MP12 | 44500 |  |  | 18 | 9 | 44000 |  |  | 34000 | 77% | 2 | Both | 927.5 | 3.71 | HRCU-A-CB (Split System: Heat Pump with Remote Outdoor Unit-Air-Source) | N/A
216751704 | Central Heat Pump | YORK | HH860E2S11 | ADP |  | H,YG48*60+TXV-BLEED | TM9E100C16MP12 | 44500 |  |  | 18 | 9 | 44000 |  |  | 34000 | 77% | 2 | Both | 927.5 | 3.71 | HRCU-A-CB (Split System: Heat Pump with Remote Outdoor Unit-Air-Source) | N/A
216751713 | Central Heat Pump | YORK | HH860E2S11 | ADP |  | H,YG50*60+TXV-BLEED | TM9E100C16MP12 | 44500 |  |  | 18 | 9 | 44000 |  |  | 34000 | 77% | 2 | Both | 927.5 | 3.71 | HRCU-A-CB (Split System: Heat Pump with Remote Outdoor Unit-Air-Source) | N/A
216751719 | Central Heat Pump | YORK | HH860E2S11 | ADP |  | H,YG84*48+TXV-BLEED | TM9E100C16MP12 | 44500 |  |  | 18 | 9 | 44000 |  |  | 34000 | 77% | 2 | Both | 927.5 | 3.71 | HRCU-A-CB (Split System: Heat Pump with Remote Outdoor Unit-Air-Source) | N/A
216751699 | Central Heat Pump | YORK | HH860E2S11 | ADP |  | H,YG72*48+TXV-BLEED | TM9E100C16MP12 | 44500 |  |  | 18 | 9 | 44000 |  |  | 34000 | 77% | 2 | Both | 927.5 | 3.71 | HRCU-A-CB (Split System: Heat Pump with Remote Outdoor Unit-Air-Source) | N/A
216751717 | Central Heat Pump | YORK | HH860E2S11 | ADP |  | H,YG52*48+TXV-BLEED | TM9E100C16MP12 | 44500 |  |  | 18 | 9 | 44000 |  |  | 34000 | 77% | 2 | Both | 927.5 | 3.71 | HRCU-A-CB (Split System: Heat Pump with Remote Outdoor Unit-Air-Source) | N/A
216751701 | Central Heat Pump | YORK | HH860E2S11 | ADP |  | H,YG3K*48+TXV-BLEED | TM9E100C16MP12 | 44500 |  |  | 18 | 9 | 44000 |  |  | 34000 | 77% | 2 | Both | 927.5 | 3.71 | HRCU-A-CB (Split System: Heat Pump with Remote Outdoor Unit-Air-Source) | N/A
216751702 | Central Heat Pump | YORK | HH860E2S11 | ADP |  | H,YG3K*60+TXV-BLEED | TM9E100C16MP12 | 44500 |  |  | 18 | 9 | 44000 |  |  | 34000 | 77% | 2 | Both | 927.5 | 3.71 | HRCU-A-CB (Split System: Heat Pump with Remote Outdoor Unit-Air-Source) | N/A
216751703 | Central Heat Pump | YORK | HH860E2S11 | ADP |  | H,YG48*48+TXV-BLEED | TM9E100C16MP12 | 44500 |  |  | 18 | 9 | 44000 |  |  | 34000 | 77% | 2 | Both | 927.5 | 3.71 | HRCU-A-CB (Split System: Heat Pump with Remote Outdoor Unit-Air-Source) | N/A
216751718 | Central Heat Pump | YORK | HH860E2S11 | ADP |  | H,YG52*60+TXV-BLEED | TM9E100C16MP12 | 44500 |  |  | 18 | 9 | 44000 |  |  | 34000 | 77% | 2 | Both | 927.5 | 3.71 | HRCU-A-CB (Split System: Heat Pump with Remote Outdoor Unit-Air-Source) | N/A
216751721 | Central Heat Pump | YORK | HH860E2S11 | ADP |  | H,YG86*60+TXV-BLEED | TM9E100C16MP12 | 44500 |  |  | 18 | 9 | 44000 |  |  | 34000 | 77% | 2 | Both | 927.5 | 3.71 | HRCU-A-CB (Split System: Heat Pump with Remote Outdoor Unit-Air-Source) | N/A
216751700 | Central Heat Pump | YORK | HH860E2S11 | ADP |  | H,YG72*60+TXV-BLEED | TM9E100C16MP12 | 44500 |  |  | 18 | 9 | 44000 |  |  | 34000 | 77% | 2 | Both | 927.5 | 3.71 | HRCU-A-CB (Split System: Heat Pump with Remote Outdoor Unit-Air-Source) | N/A
216751723 | Central Heat Pump | YORK | HH860E2S11 | ADP |  | H,YG88*60+TXV-BLEED | TM9E100C16MP12 | 44500 |  |  | 18 | 9 | 44000 |  |  | 34000 | 77% | 2 | Both | 927.5 | 3.71 | HRCU-A-CB (Split System: Heat Pump with Remote Outdoor Unit-Air-Source) | N/A
216751709 | Central Heat Pump | YORK | HH860E2S11 | ADP |  | H,YG53*48+TXV-BLEED | TM9E100C16MP12 | 44500 |  |  | 18 | 9 | 44000 |  |  | 34000 | 77% | 2 | Both | 927.5 | 3.71 | HRCU-A-CB (Split System: Heat Pump with Remote Outdoor Unit-Air-Source) | N/A
216751710 | Central Heat Pump | YORK | HH860E2S11 | ADP |  | H,YG49*48+TXV-BLEED | TM9E100C16MP12 | 44500 |  |  | 18 | 9 | 44000 |  |  | 34000 | 77% | 2 | Both | 927.5 | 3.71 | HRCU-A-CB (Split System: Heat Pump with Remote Outdoor Unit-Air-Source) | N/A
216799570 | Central Heat Pump | YORK | HH860E2S11 | ADP |  | AD-61(P,U)******+TXV-BLEED | Y92E100C20SMPS1 | 45000 |  |  | 18 | 9 | 44500 |  |  | 33400 | 75% | 2 | Both | 937.5 | 3.75 | HRCU-A-CB (Split System: Heat Pump with Remote Outdoor Unit-Air-Source) | N/A
216776399 | Central Heat Pump | YORK | HH860E2S11 | ADP |  | AD-61(P,U)******+TXV-BLEED | Y92E120D20SMPS1 | 54000 |  |  | 18 | 9 | 53000 |  |  | 39500 | 75% | 2 | Both | 1125 | 4.5 | HRCU-A-CB (Split System: Heat Pump with Remote Outdoor Unit-Air-Source) | N/A
216751987 | Central Heat Pump | YORK | HH836E2S11 | ADP |  | H,YG37*36+TXV-BLEED | TM9V080C16MP12 | 32800 |  |  | 19 | 9 | 29600 |  |  | 24800 | 84% | 2 | Both | 682.5 | 2.73 | HRCU-A-CB (Split System: Heat Pump with Remote Outdoor Unit-Air-Source) | N/A
216751988 | Central Heat Pump | YORK | HH836E2S11 | ADP |  | H,YG48*36+TXV-BLEED | TM9V080C16MP12 | 32800 |  |  | 19 | 9 | 29600 |  |  | 24800 | 84% | 2 | Both | 682.5 | 2.73 | HRCU-A-CB (Split System: Heat Pump with Remote Outdoor Unit-Air-Source) | N/A
216751990 | Central Heat Pump | YORK | HH836E2S11 | ADP |  | H,YG81*36+TXV-BLEED | TM9V080C16MP12 | 32800 |  |  | 19 | 9 | 29600 |  |  | 24800 | 84% | 2 | Both | 682.5 | 2.73 | HRCU-A-CB (Split System: Heat Pump with Remote Outdoor Unit-Air-Source) | N/A
216751989 | Central Heat Pump | YORK | HH836E2S11 | ADP |  | H,YG80*36+TXV-BLEED | TM9V080C16MP12 | 32800 |  |  | 19 | 9 | 29600 |  |  | 24800 | 84% | 2 | Both | 682.5 | 2.73 | HRCU-A-CB (Split System: Heat Pump with Remote Outdoor Unit-Air-Source) | N/A
216751993 | Central Heat Pump | YORK | HH836E2S11 | ADP |  | H,YG48*36+TXV-BLEED | TM9V100C16MP12 | 33200 |  |  | 19 | 9 | 29600 |  |  | 24800 | 84% | 2 | Both | 692.5 | 2.77 | HRCU-A-CB (Split System: Heat Pump with Remote Outdoor Unit-Air-Source) | N/A
216751991 | Central Heat Pump | YORK | HH836E2S11 | ADP |  | H,YG36*36+TXV-BLEED | TM9V100C16MP12 | 33200 |  |  | 19 | 9 | 29600 |  |  | 24800 | 84% | 2 | Both | 692.5 | 2.77 | HRCU-A-CB (Split System: Heat Pump with Remote Outdoor Unit-Air-Source) | N/A
216751992 | Central Heat Pump | YORK | HH836E2S11 | ADP |  | H,YG37*36+TXV-BLEED | TM9V100C16MP12 | 33200 |  |  | 19 | 9 | 29600 |  |  | 24800 | 84% | 2 | Both | 692.5 | 2.77 | HRCU-A-CB (Split System: Heat Pump with Remote Outdoor Unit-Air-Source) | N/A
216751995 | Central Heat Pump | YORK | HH836E2S11 | ADP |  | H,YG81*36+TXV-BLEED | TM9V100C16MP12 | 33200 |  |  | 19 | 9 | 29600 |  |  | 24800 | 84% | 2 | Both | 692.5 | 2.77 | HRCU-A-CB (Split System: Heat Pump with Remote Outdoor Unit-Air-Source) | N/A
216751979 | Central Heat Pump | YORK | HH836E2S11 | ADP |  | H,YG80*36+TXV-BLEED | TM9E100C16MP12 | 33400 |  |  | 19 | 9 | 29800 |  |  | 25000 | 84% | 2 | Both | 695 | 2.78 | HRCU-A-CB (Split System: Heat Pump with Remote Outdoor Unit-Air-Source) | N/A
216751980 | Central Heat Pump | YORK | HH836E2S11 | ADP |  | H,YG81*36+TXV-BLEED | TM9E100C16MP12 | 33400 |  |  | 19 | 9 | 29800 |  |  | 25000 | 84% | 2 | Both | 695 | 2.78 | HRCU-A-CB (Split System: Heat Pump with Remote Outdoor Unit-Air-Source) | N/A
216751976 | Central Heat Pump | YORK | HH836E2S11 | ADP |  | H,YG36*36+TXV-BLEED | TM9E100C16MP12 | 33400 |  |  | 19 | 9 | 29800 |  |  | 25000 | 84% | 2 | Both | 695 | 2.78 | HRCU-A-CB (Split System: Heat Pump with Remote Outdoor Unit-Air-Source) | N/A
216751977 | Central Heat Pump | YORK | HH836E2S11 | ADP |  | H,YG37*36+TXV-BLEED | TM9E100C16MP12 | 33400 |  |  | 19 | 9 | 29800 |  |  | 25000 | 84% | 2 | Both | 695 | 2.78 | HRCU-A-CB (Split System: Heat Pump with Remote Outdoor Unit-Air-Source) | N/A
216751978 | Central Heat Pump | YORK | HH836E2S11 | ADP |  | H,YG48*36+TXV-BLEED | TM9E100C16MP12 | 33400 |  |  | 19 | 9 | 29800 |  |  | 25000 | 84% | 2 | Both | 695 | 2.78 | HRCU-A-CB (Split System: Heat Pump with Remote Outdoor Unit-Air-Source) | N/A
216751938 | Central Heat Pump | YORK | HH836E2S11 | ADP |  | H,YG48*36+TXV-BLEED | TM8Y080C16MP11 | 33800 |  |  | 19 | 9 | 30200 |  |  | 25000 | 83% | 2 | Both | 705 | 2.82 | HRCU-A-CB (Split System: Heat Pump with Remote Outdoor Unit-Air-Source) | N/A
216751942 | Central Heat Pump | YORK | HH836E2S11 | ADP |  | H,YG37*36+TXV-BLEED | TM8Y100C16MP11 | 33800 |  |  | 19 | 9 | 30200 |  |  | 25000 | 83% | 2 | Both | 705 | 2.82 | HRCU-A-CB (Split System: Heat Pump with Remote Outdoor Unit-Air-Source) | N/A
216751937 | Central Heat Pump | YORK | HH836E2S11 | ADP |  | H,YG37*36+TXV-BLEED | TM8Y080C16MP11 | 33800 |  |  | 19 | 9 | 30200 |  |  | 25000 | 83% | 2 | Both | 705 | 2.82 | HRCU-A-CB (Split System: Heat Pump with Remote Outdoor Unit-Air-Source) | N/A
216751936 | Central Heat Pump | YORK | HH836E2S11 | ADP |  | H,YG36*36+TXV-BLEED | TM8Y080C16MP11 | 33800 |  |  | 19 | 9 | 30200 |  |  | 25000 | 83% | 2 | Both | 705 | 2.82 | HRCU-A-CB (Split System: Heat Pump with Remote Outdoor Unit-Air-Source) | N/A
216751939 | Central Heat Pump | YORK | HH836E2S11 | ADP |  | H,YG80*36+TXV-BLEED | TM8Y080C16MP11 | 33800 |  |  | 19 | 9 | 30200 |  |  | 25000 | 83% | 2 | Both | 705 | 2.82 | HRCU-A-CB (Split System: Heat Pump with Remote Outdoor Unit-Air-Source) | N/A
216751945 | Central Heat Pump | YORK | HH836E2S11 | ADP |  | H,YG81*36+TXV-BLEED | TM8Y100C16MP11 | 33800 |  |  | 19 | 9 | 30200 |  |  | 25000 | 83% | 2 | Both | 705 | 2.82 | HRCU-A-CB (Split System: Heat Pump with Remote Outdoor Unit-Air-Source) | N/A
216751944 | Central Heat Pump | YORK | HH836E2S11 | ADP |  | H,YG80*36+TXV-BLEED | TM8Y100C16MP11 | 33800 |  |  | 19 | 9 | 30200 |  |  | 25000 | 83% | 2 | Both | 705 | 2.82 | HRCU-A-CB (Split System: Heat Pump with Remote Outdoor Unit-Air-Source) | N/A
216751970 | Central Heat Pump | YORK | HH836E2S11 | ADP |  | H,YG81*36+TXV-BLEED | TM9E080C16MP12 | 33800 |  |  | 19 | 9 | 30400 |  |  | 25000 | 82% | 2 | Both | 705 | 2.82 | HRCU-A-CB (Split System: Heat Pump with Remote Outdoor Unit-Air-Source) | N/A
216751966 | Central Heat Pump | YORK | HH836E2S11 | ADP |  | H,YG36*36+TXV-BLEED | TM9E080C16MP12 | 33800 |  |  | 19 | 9 | 30400 |  |  | 25000 | 82% | 2 | Both | 705 | 2.82 | HRCU-A-CB (Split System: Heat Pump with Remote Outdoor Unit-Air-Source) | N/A
216751967 | Central Heat Pump | YORK | HH836E2S11 | ADP |  | H,YG37*36+TXV-BLEED | TM9E080C16MP12 | 33800 |  |  | 19 | 9 | 30400 |  |  | 25000 | 82% | 2 | Both | 705 | 2.82 | HRCU-A-CB (Split System: Heat Pump with Remote Outdoor Unit-Air-Source) | N/A
216752022 | Central Heat Pump | YORK | HH836E2S11 | ADP |  | H,YG37*36+TXV-BLEED | Y91E080C20SMPS1 | 34000 |  |  | 19 | 9 | 30400 |  |  | 25200 | 83% | 2 | Both | 707.5 | 2.83 | HRCU-A-CB (Split System: Heat Pump with Remote Outdoor Unit-Air-Source) | N/A
216752024 | Central Heat Pump | YORK | HH836E2S11 | ADP |  | H,YG80*36+TXV-BLEED | Y91E080C20SMPS1 | 34000 |  |  | 19 | 9 | 30400 |  |  | 25200 | 83% | 2 | Both | 707.5 | 2.83 | HRCU-A-CB (Split System: Heat Pump with Remote Outdoor Unit-Air-Source) | N/A
216752023 | Central Heat Pump | YORK | HH836E2S11 | ADP |  | H,YG48*36+TXV-BLEED | Y91E080C20SMPS1 | 34000 |  |  | 19 | 9 | 30400 |  |  | 25200 | 83% | 2 | Both | 707.5 | 2.83 | HRCU-A-CB (Split System: Heat Pump with Remote Outdoor Unit-Air-Source) | N/A
216752025 | Central Heat Pump | YORK | HH836E2S11 | ADP |  | H,YG81*36+TXV-BLEED | Y91E080C20SMPS1 | 34000 |  |  | 19 | 9 | 30400 |  |  | 25200 | 83% | 2 | Both | 707.5 | 2.83 | HRCU-A-CB (Split System: Heat Pump with Remote Outdoor Unit-Air-Source) | N/A
216751997 | Central Heat Pump | YORK | HH836E2S11 | ADP |  | H,YG37*36+TXV-BLEED | TM9V100C20MP12 | 34200 |  |  | 19 | 9 | 31000 |  |  | 25400 | 82% | 2 | Both | 712.5 | 2.85 | HRCU-A-CB (Split System: Heat Pump with Remote Outdoor Unit-Air-Source) | N/A
216751998 | Central Heat Pump | YORK | HH836E2S11 | ADP |  | H,YG48*36+TXV-BLEED | TM9V100C20MP12 | 34200 |  |  | 19 | 9 | 31000 |  |  | 25400 | 82% | 2 | Both | 712.5 | 2.85 | HRCU-A-CB (Split System: Heat Pump with Remote Outdoor Unit-Air-Source) | N/A
216751996 | Central Heat Pump | YORK | HH836E2S11 | ADP |  | H,YG36*36+TXV-BLEED | TM9V100C20MP12 | 34200 |  |  | 19 | 9 | 31000 |  |  | 25400 | 82% | 2 | Both | 712.5 | 2.85 | HRCU-A-CB (Split System: Heat Pump with Remote Outdoor Unit-Air-Source) | N/A
216752020 | Central Heat Pump | YORK | HH836E2S11 | ADP |  | H,YG81*36+TXV-BLEED | Y91E080C16SMPS1 | 34400 |  |  | 19 | 9 | 31000 |  |  | 25400 | 82% | 2 | Both | 717.5 | 2.87 | HRCU-A-CB (Split System: Heat Pump with Remote Outdoor Unit-Air-Source) | N/A
216752017 | Central Heat Pump | YORK | HH836E2S11 | ADP |  | H,YG37*36+TXV-BLEED | Y91E080C16SMPS1 | 34400 |  |  | 19 | 9 | 31000 |  |  | 25400 | 82% | 2 | Both | 717.5 | 2.87 | HRCU-A-CB (Split System: Heat Pump with Remote Outdoor Unit-Air-Source) | N/A
216752018 | Central Heat Pump | YORK | HH836E2S11 | ADP |  | H,YG48*36+TXV-BLEED | Y91E080C16SMPS1 | 34400 |  |  | 19 | 9 | 31000 |  |  | 25400 | 82% | 2 | Both | 717.5 | 2.87 | HRCU-A-CB (Split System: Heat Pump with Remote Outdoor Unit-Air-Source) | N/A
216752019 | Central Heat Pump | YORK | HH836E2S11 | ADP |  | H,YG80*36+TXV-BLEED | Y91E080C16SMPS1 | 34400 |  |  | 19 | 9 | 31000 |  |  | 25400 | 82% | 2 | Both | 717.5 | 2.87 | HRCU-A-CB (Split System: Heat Pump with Remote Outdoor Unit-Air-Source) | N/A
216752016 | Central Heat Pump | YORK | HH836E2S11 | ADP |  | H,YG36*36+TXV-BLEED | Y91E080C16SMPS1 | 34400 |  |  | 19 | 9 | 31000 |  |  | 25400 | 82% | 2 | Both | 717.5 | 2.87 | HRCU-A-CB (Split System: Heat Pump with Remote Outdoor Unit-Air-Source) | N/A
216751947 | Central Heat Pump | YORK | HH836E2S11 | ADP |  | H,YG37*36+TXV-BLEED | TM8Y100C20MP11 | 34600 |  |  | 19 | 9 | 31000 |  |  | 25400 | 82% | 2 | Both | 720 | 2.88 | HRCU-A-CB (Split System: Heat Pump with Remote Outdoor Unit-Air-Source) | N/A
216751953 | Central Heat Pump | YORK | HH836E2S11 | ADP |  | H,YG48*36+TXV-BLEED | TM8Y120C20MP11 | 34600 |  |  | 19 | 9 | 31000 |  |  | 25400 | 82% | 2 | Both | 720 | 2.88 | HRCU-A-CB (Split System: Heat Pump with Remote Outdoor Unit-Air-Source) | N/A
216751951 | Central Heat Pump | YORK | HH836E2S11 | ADP |  | H,YG36*36+TXV-BLEED | TM8Y120C20MP11 | 34600 |  |  | 19 | 9 | 31000 |  |  | 25400 | 82% | 2 | Both | 720 | 2.88 | HRCU-A-CB (Split System: Heat Pump with Remote Outdoor Unit-Air-Source) | N/A
216751949 | Central Heat Pump | YORK | HH836E2S11 | ADP |  | H,YG80*36+TXV-BLEED | TM8Y100C20MP11 | 34600 |  |  | 19 | 9 | 31000 |  |  | 25400 | 82% | 2 | Both | 720 | 2.88 | HRCU-A-CB (Split System: Heat Pump with Remote Outdoor Unit-Air-Source) | N/A
216751950 | Central Heat Pump | YORK | HH836E2S11 | ADP |  | H,YG81*36+TXV-BLEED | TM8Y100C20MP11 | 34600 |  |  | 19 | 9 | 31000 |  |  | 25400 | 82% | 2 | Both | 720 | 2.88 | HRCU-A-CB (Split System: Heat Pump with Remote Outdoor Unit-Air-Source) | N/A
216751955 | Central Heat Pump | YORK | HH836E2S11 | ADP |  | H,YG81*36+TXV-BLEED | TM8Y120C20MP11 | 34600 |  |  | 19 | 9 | 31000 |  |  | 25400 | 82% | 2 | Both | 720 | 2.88 | HRCU-A-CB (Split System: Heat Pump with Remote Outdoor Unit-Air-Source) | N/A
216751948 | Central Heat Pump | YORK | HH836E2S11 | ADP |  | H,YG48*36+TXV-BLEED | TM8Y100C20MP11 | 34600 |  |  | 19 | 9 | 31000 |  |  | 25400 | 82% | 2 | Both | 720 | 2.88 | HRCU-A-CB (Split System: Heat Pump with Remote Outdoor Unit-Air-Source) | N/A
216751946 | Central Heat Pump | YORK | HH836E2S11 | ADP |  | H,YG36*36+TXV-BLEED | TM8Y100C20MP11 | 34600 |  |  | 19 | 9 | 31000 |  |  | 25400 | 82% | 2 | Both | 720 | 2.88 | HRCU-A-CB (Split System: Heat Pump with Remote Outdoor Unit-Air-Source) | N/A
216751636 | Central Heat Pump | YORK | HH860E2S11 | ADP |  | H,YG74*60+TXV-BLEED | TM8Y100C20MP11 | 54000 |  |  | 19 | 9 | 53000 |  |  | 39000 | 74% | 2 | Both | 1125 | 4.5 | HRCU-A-CB (Split System: Heat Pump with Remote Outdoor Unit-Air-Source) | N/A
216751647 | Central Heat Pump | YORK | HH860E2S11 | ADP |  | H,YG54*60+TXV-BLEED | TM8Y120C20MP11 | 54000 |  |  | 19 | 9 | 53000 |  |  | 39000 | 74% | 2 | Both | 1125 | 4.5 | HRCU-A-CB (Split System: Heat Pump with Remote Outdoor Unit-Air-Source) | N/A
216751649 | Central Heat Pump | YORK | HH860E2S11 | ADP |  | H,YG49*60+TXV-BLEED | TM8Y120C20MP11 | 54000 |  |  | 19 | 9 | 53000 |  |  | 39000 | 74% | 2 | Both | 1125 | 4.5 | HRCU-A-CB (Split System: Heat Pump with Remote Outdoor Unit-Air-Source) | N/A
216751635 | Central Heat Pump | YORK | HH860E2S11 | ADP |  | H,YG51*60+TXV-BLEED | TM8Y100C20MP11 | 54000 |  |  | 19 | 9 | 53000 |  |  | 39000 | 74% | 2 | Both | 1125 | 4.5 | HRCU-A-CB (Split System: Heat Pump with Remote Outdoor Unit-Air-Source) | N/A
216751638 | Central Heat Pump | YORK | HH860E2S11 | ADP |  | H,YG84*60+TXV-BLEED | TM8Y100C20MP11 | 54000 |  |  | 19 | 9 | 53000 |  |  | 39000 | 74% | 2 | Both | 1125 | 4.5 | HRCU-A-CB (Split System: Heat Pump with Remote Outdoor Unit-Air-Source) | N/A
216751656 | Central Heat Pump | YORK | HH860E2S11 | ADP |  | H,YG88*60+TXV-BLEED | TM8Y120C20MP11 | 54000 |  |  | 19 | 9 | 53000 |  |  | 39000 | 74% | 2 | Both | 1125 | 4.5 | HRCU-A-CB (Split System: Heat Pump with Remote Outdoor Unit-Air-Source) | N/A
216751637 | Central Heat Pump | YORK | HH860E2S11 | ADP |  | H,YG52*60+TXV-BLEED | TM8Y100C20MP11 | 54000 |  |  | 19 | 9 | 53000 |  |  | 39000 | 74% | 2 | Both | 1125 | 4.5 | HRCU-A-CB (Split System: Heat Pump with Remote Outdoor Unit-Air-Source) | N/A
216751652 | Central Heat Pump | YORK | HH860E2S11 | ADP |  | H,YG74*60+TXV-BLEED | TM8Y120C20MP11 | 54000 |  |  | 19 | 9 | 53000 |  |  | 39000 | 74% | 2 | Both | 1125 | 4.5 | HRCU-A-CB (Split System: Heat Pump with Remote Outdoor Unit-Air-Source) | N/A
216751633 | Central Heat Pump | YORK | HH860E2S11 | ADP |  | H,YG49*60+TXV-BLEED | TM8Y100C20MP11 | 54000 |  |  | 19 | 9 | 53000 |  |  | 39000 | 74% | 2 | Both | 1125 | 4.5 | HRCU-A-CB (Split System: Heat Pump with Remote Outdoor Unit-Air-Source) | N/A
216751626 | Central Heat Pump | YORK | HH860E2S11 | ADP |  | H,YG72*60+TXV-BLEED | TM8Y100C20MP11 | 54000 |  |  | 19 | 9 | 53000 |  |  | 39000 | 74% | 2 | Both | 1125 | 4.5 | HRCU-A-CB (Split System: Heat Pump with Remote Outdoor Unit-Air-Source) | N/A
216751650 | Central Heat Pump | YORK | HH860E2S11 | ADP |  | H,YG50*60+TXV-BLEED | TM8Y120C20MP11 | 54000 |  |  | 19 | 9 | 53000 |  |  | 39000 | 74% | 2 | Both | 1125 | 4.5 | HRCU-A-CB (Split System: Heat Pump with Remote Outdoor Unit-Air-Source) | N/A
216751653 | Central Heat Pump | YORK | HH860E2S11 | ADP |  | H,YG52*60+TXV-BLEED | TM8Y120C20MP11 | 54000 |  |  | 19 | 9 | 53000 |  |  | 39000 | 74% | 2 | Both | 1125 | 4.5 | HRCU-A-CB (Split System: Heat Pump with Remote Outdoor Unit-Air-Source) | N/A
216751632 | Central Heat Pump | YORK | HH860E2S11 | ADP |  | H,YG55*60+TXV-BLEED | TM8Y100C20MP11 | 54000 |  |  | 19 | 9 | 53000 |  |  | 39000 | 74% | 2 | Both | 1125 | 4.5 | HRCU-A-CB (Split System: Heat Pump with Remote Outdoor Unit-Air-Source) | N/A
216751655 | Central Heat Pump | YORK | HH860E2S11 | ADP |  | H,YG86*60+TXV-BLEED | TM8Y120C20MP11 | 54000 |  |  | 19 | 9 | 53000 |  |  | 39000 | 74% | 2 | Both | 1125 | 4.5 | HRCU-A-CB (Split System: Heat Pump with Remote Outdoor Unit-Air-Source) | N/A
216774312 | Central Heat Pump | AIREASE | A7SCP18V24P-**A | ADP |  | V,A,D36H***D21*+TXV+AEFE3A* |  | 24000 |  |  | 16 | 9 | 22400 |  |  | 22200 | 99% | 1.8 | Both | 500 | 2 | HRCU-A-CB (Split System: Heat Pump with Remote Outdoor Unit-Air-Source) | N/A
216774310 | Central Heat Pump | AIREASE | A7SCP18V24P-**A | ADP |  | PL36H175P78*+TXV+AEFE4B* |  | 24000 |  |  | 16 | 9 | 22400 |  |  | 22200 | 99% | 1.8 | Both | 500 | 2 | HRCU-A-CB (Split System: Heat Pump with Remote Outdoor Unit-Air-Source) | N/A
216774314 | Central Heat Pump | AIREASE | A7SCP18V24P-**A | ADP |  | PL36H***P44*+TXV+AEFE3A* |  | 24000 |  |  | 16 | 9 | 22400 |  |  | 22200 | 99% | 1.8 | Both | 500 | 2 | HRCU-A-CB (Split System: Heat Pump with Remote Outdoor Unit-Air-Source) | N/A
215728011 | Central Heat Pump | CHAMPION HEATING AND COOLING | HH824E2S11 | ADP |  | H,YE7J(1,2)36+TXV | TM9E060B12MP12 | 23000 |  |  | 16 | 9 | 21400 |  |  | 17900 | 84% | 2 | Both | 480 | 1.92 | HRCU-A-CB (Split System: Heat Pump with Remote Outdoor Unit-Air-Source) | N/A
216751497 | Central Heat Pump | YORK | HH824E2S11 | ADP |  | H,YG9J*30+TXV-BLEED | TM9E040A10MP12 | 22800 |  |  | 16 | 9 | 21400 |  |  | 17600 | 82% | 2 | Both | 475 | 1.9 | HRCU-A-CB (Split System: Heat Pump with Remote Outdoor Unit-Air-Source) | N/A
216751513 | Central Heat Pump | YORK | HH824E2S11 | ADP |  | H,YG9J*30+TXV-BLEED | TM9V040A10MP12 | 22800 |  |  | 16 | 9 | 21400 |  |  | 17400 | 81% | 2 | Both | 475 | 1.9 | HRCU-A-CB (Split System: Heat Pump with Remote Outdoor Unit-Air-Source) | N/A
216751526 | Central Heat Pump | YORK | HH824E2S11 | ADP |  | H,YG9J*36+TXV-BLEED | TM9Y040A10MP11 | 22800 |  |  | 16 | 9 | 21400 |  |  | 17600 | 82% | 2 | Both | 475 | 1.9 | HRCU-A-CB (Split System: Heat Pump with Remote Outdoor Unit-Air-Source) | N/A
216751514 | Central Heat Pump | YORK | HH824E2S11 | ADP |  | H,YG9J*36+TXV-BLEED | TM9V040A10MP12 | 22800 |  |  | 16 | 9 | 21400 |  |  | 17400 | 81% | 2 | Both | 475 | 1.9 | HRCU-A-CB (Split System: Heat Pump with Remote Outdoor Unit-Air-Source) | N/A
216751498 | Central Heat Pump | YORK | HH824E2S11 | ADP |  | H,YG9J*36+TXV-BLEED | TM9E040A10MP12 | 22800 |  |  | 16 | 9 | 21400 |  |  | 17600 | 82% | 2 | Both | 475 | 1.9 | HRCU-A-CB (Split System: Heat Pump with Remote Outdoor Unit-Air-Source) | N/A
215728025 | Central Heat Pump | CHAMPION HEATING AND COOLING | HH824E2S11 | ADP |  | H,YE7J(1,2)36+TXV | TM9Y080B12MP11 | 23000 |  |  | 17 | 9 | 21400 |  |  | 18100 | 85% | 2 | Both | 480 | 1.92 | HRCU-A-CB (Split System: Heat Pump with Remote Outdoor Unit-Air-Source) | N/A
215728013 | Central Heat Pump | CHAMPION HEATING AND COOLING | HH824E2S11 | ADP |  | H,YE7J(1,2)36+TXV | TM9E080B12MP12 | 23000 |  |  | 17 | 9 | 21400 |  |  | 18300 | 86% | 2 | Both | 480 | 1.92 | HRCU-A-CB (Split System: Heat Pump with Remote Outdoor Unit-Air-Source) | N/A
216751558 | Central Heat Pump | YORK | HH824E2S11 | ADP |  | H,YG9J*36+TXV-BLEED | Y91E040A10SMPS1 | 22800 |  |  | 17 | 9 | 21400 |  |  | 17300 | 81% | 2 | Both | 475 | 1.9 | HRCU-A-CB (Split System: Heat Pump with Remote Outdoor Unit-Air-Source) | N/A
216751557 | Central Heat Pump | YORK | HH824E2S11 | ADP |  | H,YG9J*30+TXV-BLEED | Y91E040A10SMPS1 | 22800 |  |  | 17 | 9 | 21400 |  |  | 17300 | 81% | 2 | Both | 475 | 1.9 | HRCU-A-CB (Split System: Heat Pump with Remote Outdoor Unit-Air-Source) | N/A
216751781 | Central Heat Pump | YORK | HH860E2S11 | ADP |  | H,YG3K*48+TXV-BLEED | TM9V100C16MP12 | 43500 |  |  | 17 | 9 | 42000 |  |  | 32800 | 78% | 2 | Both | 907.5 | 3.63 | HRCU-A-CB (Split System: Heat Pump with Remote Outdoor Unit-Air-Source) | N/A
216751782 | Central Heat Pump | YORK | HH860E2S11 | ADP |  | H,YG3K*60+TXV-BLEED | TM9V100C16MP12 | 43500 |  |  | 17 | 9 | 42000 |  |  | 32800 | 78% | 2 | Both | 907.5 | 3.63 | HRCU-A-CB (Split System: Heat Pump with Remote Outdoor Unit-Air-Source) | N/A
216751777 | Central Heat Pump | YORK | HH860E2S11 | ADP |  | H,YG37*48+TXV-BLEED | TM9V100C16MP12 | 43500 |  |  | 17 | 9 | 42000 |  |  | 32800 | 78% | 2 | Both | 907.5 | 3.63 | HRCU-A-CB (Split System: Heat Pump with Remote Outdoor Unit-Air-Source) | N/A
216751778 | Central Heat Pump | YORK | HH860E2S11 | ADP |  | H,YG37*60+TXV-BLEED | TM9V100C16MP12 | 43500 |  |  | 17 | 9 | 42000 |  |  | 32800 | 78% | 2 | Both | 907.5 | 3.63 | HRCU-A-CB (Split System: Heat Pump with Remote Outdoor Unit-Air-Source) | N/A
216751570 | Central Heat Pump | YORK | HH860E2S11 | ADP |  | H,YG37*60+TXV-BLEED | TM8Y080C16MP11 | 44000 |  |  | 17 | 9 | 42000 |  |  | 33000 | 79% | 2 | Both | 917.5 | 3.67 | HRCU-A-CB (Split System: Heat Pump with Remote Outdoor Unit-Air-Source) | N/A
216751574 | Central Heat Pump | YORK | HH860E2S11 | ADP |  | H,YG3K*60+TXV-BLEED | TM8Y080C16MP11 | 44000 |  |  | 17 | 9 | 42000 |  |  | 33000 | 79% | 2 | Both | 917.5 | 3.67 | HRCU-A-CB (Split System: Heat Pump with Remote Outdoor Unit-Air-Source) | N/A
216751569 | Central Heat Pump | YORK | HH860E2S11 | ADP |  | H,YG37*48+TXV-BLEED | TM8Y080C16MP11 | 44000 |  |  | 17 | 9 | 42000 |  |  | 33000 | 79% | 2 | Both | 917.5 | 3.67 | HRCU-A-CB (Split System: Heat Pump with Remote Outdoor Unit-Air-Source) | N/A
216751601 | Central Heat Pump | YORK | HH860E2S11 | ADP |  | H,YG3K*48+TXV-BLEED | TM8Y100C16MP11 | 44000 |  |  | 17 | 9 | 42000 |  |  | 33000 | 79% | 2 | Both | 917.5 | 3.67 | HRCU-A-CB (Split System: Heat Pump with Remote Outdoor Unit-Air-Source) | N/A
216751573 | Central Heat Pump | YORK | HH860E2S11 | ADP |  | H,YG3K*48+TXV-BLEED | TM8Y080C16MP11 | 44000 |  |  | 17 | 9 | 42000 |  |  | 33000 | 79% | 2 | Both | 917.5 | 3.67 | HRCU-A-CB (Split System: Heat Pump with Remote Outdoor Unit-Air-Source) | N/A
216751824 | Central Heat Pump | YORK | HH860E2S11 | ADP |  | H,YG37*60+TXV-BLEED | Y91E080C16SMPS1 | 45000 |  |  | 17 | 9 | 44000 |  |  | 33400 | 76% | 2 | Both | 937.5 | 3.75 | HRCU-A-CB (Split System: Heat Pump with Remote Outdoor Unit-Air-Source) | N/A
216751823 | Central Heat Pump | YORK | HH860E2S11 | ADP |  | H,YG37*48+TXV-BLEED | Y91E080C16SMPS1 | 45000 |  |  | 17 | 9 | 44000 |  |  | 33400 | 76% | 2 | Both | 937.5 | 3.75 | HRCU-A-CB (Split System: Heat Pump with Remote Outdoor Unit-Air-Source) | N/A
216751865 | Central Heat Pump | YORK | HH860E2S11 | ADP |  | H,YG37*60+TXV-BLEED | Y91E100C16SMPS1 | 45500 |  |  | 17 | 9 | 44000 |  |  | 33400 | 76% | 2 | Both | 947.5 | 3.79 | HRCU-A-CB (Split System: Heat Pump with Remote Outdoor Unit-Air-Source) | N/A
216800726 | Central Heat Pump | COLEMAN | HH860E2S11 | ADP |  | A60VGA*+TXV | TL8E080C16UH11 | 44000 |  |  | 18 | 9 | 42500 |  |  | 33200 | 78% | 2 | Both | 917.5 | 3.67 | HRCU-A-CB (Split System: Heat Pump with Remote Outdoor Unit-Air-Source) | N/A
216800727 | Central Heat Pump | COLEMAN | HH860E2S11 | ADP |  | V,Y60H210P19*+TXV | TL8E080C16UH11 | 44000 |  |  | 18 | 9 | 42500 |  |  | 33200 | 78% | 2 | Both | 917.5 | 3.67 | HRCU-A-CB (Split System: Heat Pump with Remote Outdoor Unit-Air-Source) | N/A
216800735 | Central Heat Pump | COLEMAN | HH860E2S11 | ADP |  | A60VGA*+TXV | TL9E100C20UH11 | 44000 |  |  | 18 | 9 | 42500 |  |  | 33000 | 78% | 2 | Both | 917.5 | 3.67 | HRCU-A-CB (Split System: Heat Pump with Remote Outdoor Unit-Air-Source) | N/A
216800728 | Central Heat Pump | COLEMAN | HH860E2S11 | ADP |  | H,YG84*60+TXV | TL8E080C16UH11 | 44000 |  |  | 18 | 9 | 42500 |  |  | 33200 | 78% | 2 | Both | 917.5 | 3.67 | HRCU-A-CB (Split System: Heat Pump with Remote Outdoor Unit-Air-Source) | N/A
216800729 | Central Heat Pump | COLEMAN | HH860E2S11 | ADP |  | A60VGA*+TXV | TL8E100C20UH11 | 45000 |  |  | 18 | 9 | 43000 |  |  | 33000 | 77% | 2 | Both | 937.5 | 3.75 | HRCU-A-CB (Split System: Heat Pump with Remote Outdoor Unit-Air-Source) | N/A
216800758 | Central Heat Pump | COLEMAN | HH860E2S11 | ADP |  | H,YG84*60+TXV | Z9ES080C16SMPS1 | 45000 |  |  | 18 | 9 | 44000 |  |  | 33400 | 76% | 2 | Both | 937.5 | 3.75 | HRCU-A-CB (Split System: Heat Pump with Remote Outdoor Unit-Air-Source) | N/A
215430827 | Central Heat Pump | LUXAIRE | HH824E2S11 | ADP |  | H,YG80(1,2)36+TXV | TM9Y060B12MP11 | 23000 |  |  | 18 | 9 | 21400 |  |  | 17300 | 81% | 2 | Both | 480 | 1.92 | HRCU-A-CB (Split System: Heat Pump with Remote Outdoor Unit-Air-Source) | N/A
216751801 | Central Heat Pump | YORK | HH860E2S11 | ADP |  | H,YG86*60+TXV-BLEED | TM9V100C16MP12 | 43500 |  |  | 18 | 9 | 42000 |  |  | 32800 | 78% | 2 | Both | 907.5 | 3.63 | HRCU-A-CB (Split System: Heat Pump with Remote Outdoor Unit-Air-Source) | N/A
216751788 | Central Heat Pump | YORK | HH860E2S11 | ADP |  | H,YG55*60+TXV-BLEED | TM9V100C16MP12 | 43500 |  |  | 18 | 9 | 42000 |  |  | 32800 | 78% | 2 | Both | 907.5 | 3.63 | HRCU-A-CB (Split System: Heat Pump with Remote Outdoor Unit-Air-Source) | N/A
216751779 | Central Heat Pump | YORK | HH860E2S11 | ADP |  | H,YG72*48+TXV-BLEED | TM9V100C16MP12 | 43500 |  |  | 18 | 9 | 42000 |  |  | 32800 | 78% | 2 | Both | 907.5 | 3.63 | HRCU-A-CB (Split System: Heat Pump with Remote Outdoor Unit-Air-Source) | N/A
216751787 | Central Heat Pump | YORK | HH860E2S11 | ADP |  | H,YG55*48+TXV-BLEED | TM9V100C16MP12 | 43500 |  |  | 18 | 9 | 42000 |  |  | 32800 | 78% | 2 | Both | 907.5 | 3.63 | HRCU-A-CB (Split System: Heat Pump with Remote Outdoor Unit-Air-Source) | N/A
216751802 | Central Heat Pump | YORK | HH860E2S11 | ADP |  | H,YG88*48+TXV-BLEED | TM9V100C16MP12 | 43500 |  |  | 18 | 9 | 42000 |  |  | 32800 | 78% | 2 | Both | 907.5 | 3.63 | HRCU-A-CB (Split System: Heat Pump with Remote Outdoor Unit-Air-Source) | N/A
216751792 | Central Heat Pump | YORK | HH860E2S11 | ADP |  | H,YG50*48+TXV-BLEED | TM9V100C16MP12 | 43500 |  |  | 18 | 9 | 42000 |  |  | 32800 | 78% | 2 | Both | 907.5 | 3.63 | HRCU-A-CB (Split System: Heat Pump with Remote Outdoor Unit-Air-Source) | N/A
216751799 | Central Heat Pump | YORK | HH860E2S11 | ADP |  | H,YG84*48+TXV-BLEED | TM9V100C16MP12 | 43500 |  |  | 18 | 9 | 42000 |  |  | 32800 | 78% | 2 | Both | 907.5 | 3.63 | HRCU-A-CB (Split System: Heat Pump with Remote Outdoor Unit-Air-Source) | N/A
216751803 | Central Heat Pump | YORK | HH860E2S11 | ADP |  | H,YG88*60+TXV-BLEED | TM9V100C16MP12 | 43500 |  |  | 18 | 9 | 42000 |  |  | 32800 | 78% | 2 | Both | 907.5 | 3.63 | HRCU-A-CB (Split System: Heat Pump with Remote Outdoor Unit-Air-Source) | N/A
216751784 | Central Heat Pump | YORK | HH860E2S11 | ADP |  | H,YG48*60+TXV-BLEED | TM9V100C16MP12 | 43500 |  |  | 18 | 9 | 42000 |  |  | 32800 | 78% | 2 | Both | 907.5 | 3.63 | HRCU-A-CB (Split System: Heat Pump with Remote Outdoor Unit-Air-Source) | N/A
216751786 | Central Heat Pump | YORK | HH860E2S11 | ADP |  | H,YG54*60+TXV-BLEED | TM9V100C16MP12 | 43500 |  |  | 18 | 9 | 42000 |  |  | 32800 | 78% | 2 | Both | 907.5 | 3.63 | HRCU-A-CB (Split System: Heat Pump with Remote Outdoor Unit-Air-Source) | N/A
216751793 | Central Heat Pump | YORK | HH860E2S11 | ADP |  | H,YG50*60+TXV-BLEED | TM9V100C16MP12 | 43500 |  |  | 18 | 9 | 42000 |  |  | 32800 | 78% | 2 | Both | 907.5 | 3.63 | HRCU-A-CB (Split System: Heat Pump with Remote Outdoor Unit-Air-Source) | N/A
216751798 | Central Heat Pump | YORK | HH860E2S11 | ADP |  | H,YG52*60+TXV-BLEED | TM9V100C16MP12 | 43500 |  |  | 18 | 9 | 42000 |  |  | 32800 | 78% | 2 | Both | 907.5 | 3.63 | HRCU-A-CB (Split System: Heat Pump with Remote Outdoor Unit-Air-Source) | N/A
216751791 | Central Heat Pump | YORK | HH860E2S11 | ADP |  | H,YG49*60+TXV-BLEED | TM9V100C16MP12 | 43500 |  |  | 18 | 9 | 42000 |  |  | 32800 | 78% | 2 | Both | 907.5 | 3.63 | HRCU-A-CB (Split System: Heat Pump with Remote Outdoor Unit-Air-Source) | N/A
216751780 | Central Heat Pump | YORK | HH860E2S11 | ADP |  | H,YG72*60+TXV-BLEED | TM9V100C16MP12 | 43500 |  |  | 18 | 9 | 42000 |  |  | 32800 | 78% | 2 | Both | 907.5 | 3.63 | HRCU-A-CB (Split System: Heat Pump with Remote Outdoor Unit-Air-Source) | N/A
216751800 | Central Heat Pump | YORK | HH860E2S11 | ADP |  | H,YG86*48+TXV-BLEED | TM9V100C16MP12 | 43500 |  |  | 18 | 9 | 42000 |  |  | 32800 | 78% | 2 | Both | 907.5 | 3.63 | HRCU-A-CB (Split System: Heat Pump with Remote Outdoor Unit-Air-Source) | N/A
216751794 | Central Heat Pump | YORK | HH860E2S11 | ADP |  | H,YG51*48+TXV-BLEED | TM9V100C16MP12 | 43500 |  |  | 18 | 9 | 42000 |  |  | 32800 | 78% | 2 | Both | 907.5 | 3.63 | HRCU-A-CB (Split System: Heat Pump with Remote Outdoor Unit-Air-Source) | N/A
216751795 | Central Heat Pump | YORK | HH860E2S11 | ADP |  | H,YG51*60+TXV-BLEED | TM9V100C16MP12 | 43500 |  |  | 18 | 9 | 42000 |  |  | 32800 | 78% | 2 | Both | 907.5 | 3.63 | HRCU-A-CB (Split System: Heat Pump with Remote Outdoor Unit-Air-Source) | N/A
216751584 | Central Heat Pump | YORK | HH860E2S11 | ADP |  | H,YG50*48+TXV-BLEED | TM8Y080C16MP11 | 44000 |  |  | 18 | 9 | 42000 |  |  | 33000 | 79% | 2 | Both | 917.5 | 3.67 | HRCU-A-CB (Split System: Heat Pump with Remote Outdoor Unit-Air-Source) | N/A
216751581 | Central Heat Pump | YORK | HH860E2S11 | ADP |  | H,YG53*48+TXV-BLEED | TM8Y080C16MP11 | 44000 |  |  | 18 | 9 | 42000 |  |  | 33000 | 79% | 2 | Both | 917.5 | 3.67 | HRCU-A-CB (Split System: Heat Pump with Remote Outdoor Unit-Air-Source) | N/A
216751613 | Central Heat Pump | YORK | HH860E2S11 | ADP |  | H,YG50*60+TXV-BLEED | TM8Y100C16MP11 | 44000 |  |  | 18 | 9 | 42000 |  |  | 33000 | 79% | 2 | Both | 917.5 | 3.67 | HRCU-A-CB (Split System: Heat Pump with Remote Outdoor Unit-Air-Source) | N/A
216751615 | Central Heat Pump | YORK | HH860E2S11 | ADP |  | H,YG51*60+TXV-BLEED | TM8Y100C16MP11 | 44000 |  |  | 18 | 9 | 42000 |  |  | 33000 | 79% | 2 | Both | 917.5 | 3.67 | HRCU-A-CB (Split System: Heat Pump with Remote Outdoor Unit-Air-Source) | N/A
216751624 | Central Heat Pump | YORK | HH860E2S11 | ADP |  | H,YG88*60+TXV-BLEED | TM8Y100C16MP11 | 44000 |  |  | 18 | 9 | 42000 |  |  | 33000 | 79% | 2 | Both | 917.5 | 3.67 | HRCU-A-CB (Split System: Heat Pump with Remote Outdoor Unit-Air-Source) | N/A
216751578 | Central Heat Pump | YORK | HH860E2S11 | ADP |  | H,YG54*60+TXV-BLEED | TM8Y080C16MP11 | 44000 |  |  | 18 | 9 | 42000 |  |  | 33000 | 79% | 2 | Both | 917.5 | 3.67 | HRCU-A-CB (Split System: Heat Pump with Remote Outdoor Unit-Air-Source) | N/A
216751604 | Central Heat Pump | YORK | HH860E2S11 | ADP |  | H,YG48*60+TXV-BLEED | TM8Y100C16MP11 | 44000 |  |  | 18 | 9 | 42000 |  |  | 33000 | 79% | 2 | Both | 917.5 | 3.67 | HRCU-A-CB (Split System: Heat Pump with Remote Outdoor Unit-Air-Source) | N/A
216751618 | Central Heat Pump | YORK | HH860E2S11 | ADP |  | H,YG52*60+TXV-BLEED | TM8Y100C16MP11 | 44000 |  |  | 18 | 9 | 42000 |  |  | 33000 | 79% | 2 | Both | 917.5 | 3.67 | HRCU-A-CB (Split System: Heat Pump with Remote Outdoor Unit-Air-Source) | N/A
216751588 | Central Heat Pump | YORK | HH860E2S11 | ADP |  | H,YG74*60+TXV-BLEED | TM8Y080C16MP11 | 44000 |  |  | 18 | 9 | 42000 |  |  | 33000 | 79% | 2 | Both | 917.5 | 3.67 | HRCU-A-CB (Split System: Heat Pump with Remote Outdoor Unit-Air-Source) | N/A
216751622 | Central Heat Pump | YORK | HH860E2S11 | ADP |  | H,YG86*60+TXV-BLEED | TM8Y100C16MP11 | 44000 |  |  | 18 | 9 | 42000 |  |  | 33000 | 79% | 2 | Both | 917.5 | 3.67 | HRCU-A-CB (Split System: Heat Pump with Remote Outdoor Unit-Air-Source) | N/A
216751606 | Central Heat Pump | YORK | HH860E2S11 | ADP |  | H,YG54*60+TXV-BLEED | TM8Y100C16MP11 | 44000 |  |  | 18 | 9 | 42000 |  |  | 33000 | 79% | 2 | Both | 917.5 | 3.67 | HRCU-A-CB (Split System: Heat Pump with Remote Outdoor Unit-Air-Source) | N/A
216751600 | Central Heat Pump | YORK | HH860E2S11 | ADP |  | H,YG72*60+TXV-BLEED | TM8Y100C16MP11 | 44000 |  |  | 18 | 9 | 42000 |  |  | 33000 | 79% | 2 | Both | 917.5 | 3.67 | HRCU-A-CB (Split System: Heat Pump with Remote Outdoor Unit-Air-Source) | N/A
216751620 | Central Heat Pump | YORK | HH860E2S11 | ADP |  | H,YG84*60+TXV-BLEED | TM8Y100C16MP11 | 44000 |  |  | 18 | 9 | 42000 |  |  | 33000 | 79% | 2 | Both | 917.5 | 3.67 | HRCU-A-CB (Split System: Heat Pump with Remote Outdoor Unit-Air-Source) | N/A
216751590 | Central Heat Pump | YORK | HH860E2S11 | ADP |  | H,YG52*60+TXV-BLEED | TM8Y080C16MP11 | 44000 |  |  | 18 | 9 | 42000 |  |  | 33000 | 79% | 2 | Both | 917.5 | 3.67 | HRCU-A-CB (Split System: Heat Pump with Remote Outdoor Unit-Air-Source) | N/A
216751599 | Central Heat Pump | YORK | HH860E2S11 | ADP |  | H,YG72*48+TXV-BLEED | TM8Y100C16MP11 | 44000 |  |  | 18 | 9 | 42000 |  |  | 33000 | 79% | 2 | Both | 917.5 | 3.67 | HRCU-A-CB (Split System: Heat Pump with Remote Outdoor Unit-Air-Source) | N/A
216751608 | Central Heat Pump | YORK | HH860E2S11 | ADP |  | H,YG55*60+TXV-BLEED | TM8Y100C16MP11 | 44000 |  |  | 18 | 9 | 42000 |  |  | 33000 | 79% | 2 | Both | 917.5 | 3.67 | HRCU-A-CB (Split System: Heat Pump with Remote Outdoor Unit-Air-Source) | N/A
216751595 | Central Heat Pump | YORK | HH860E2S11 | ADP |  | H,YG88*48+TXV-BLEED | TM8Y080C16MP11 | 44000 |  |  | 18 | 9 | 42000 |  |  | 33000 | 79% | 2 | Both | 917.5 | 3.67 | HRCU-A-CB (Split System: Heat Pump with Remote Outdoor Unit-Air-Source) | N/A
216751586 | Central Heat Pump | YORK | HH860E2S11 | ADP |  | H,YG51*48+TXV-BLEED | TM8Y080C16MP11 | 44000 |  |  | 18 | 9 | 42000 |  |  | 33000 | 79% | 2 | Both | 917.5 | 3.67 | HRCU-A-CB (Split System: Heat Pump with Remote Outdoor Unit-Air-Source) | N/A
216751587 | Central Heat Pump | YORK | HH860E2S11 | ADP |  | H,YG51*60+TXV-BLEED | TM8Y080C16MP11 | 44000 |  |  | 18 | 9 | 42000 |  |  | 33000 | 79% | 2 | Both | 917.5 | 3.67 | HRCU-A-CB (Split System: Heat Pump with Remote Outdoor Unit-Air-Source) | N/A
216751603 | Central Heat Pump | YORK | HH860E2S11 | ADP |  | H,YG48*48+TXV-BLEED | TM8Y100C16MP11 | 44000 |  |  | 18 | 9 | 42000 |  |  | 33000 | 79% | 2 | Both | 917.5 | 3.67 | HRCU-A-CB (Split System: Heat Pump with Remote Outdoor Unit-Air-Source) | N/A
216751571 | Central Heat Pump | YORK | HH860E2S11 | ADP |  | H,YG72*48+TXV-BLEED | TM8Y080C16MP11 | 44000 |  |  | 18 | 9 | 42000 |  |  | 33000 | 79% | 2 | Both | 917.5 | 3.67 | HRCU-A-CB (Split System: Heat Pump with Remote Outdoor Unit-Air-Source) | N/A
216751580 | Central Heat Pump | YORK | HH860E2S11 | ADP |  | H,YG55*60+TXV-BLEED | TM8Y080C16MP11 | 44000 |  |  | 18 | 9 | 42000 |  |  | 33000 | 79% | 2 | Both | 917.5 | 3.67 | HRCU-A-CB (Split System: Heat Pump with Remote Outdoor Unit-Air-Source) | N/A
216751593 | Central Heat Pump | YORK | HH860E2S11 | ADP |  | H,YG86*48+TXV-BLEED | TM8Y080C16MP11 | 44000 |  |  | 18 | 9 | 42000 |  |  | 33000 | 79% | 2 | Both | 917.5 | 3.67 | HRCU-A-CB (Split System: Heat Pump with Remote Outdoor Unit-Air-Source) | N/A
216751594 | Central Heat Pump | YORK | HH860E2S11 | ADP |  | H,YG86*60+TXV-BLEED | TM8Y080C16MP11 | 44000 |  |  | 18 | 9 | 42000 |  |  | 33000 | 79% | 2 | Both | 917.5 | 3.67 | HRCU-A-CB (Split System: Heat Pump with Remote Outdoor Unit-Air-Source) | N/A
216751589 | Central Heat Pump | YORK | HH860E2S11 | ADP |  | H,YG52*48+TXV-BLEED | TM8Y080C16MP11 | 44000 |  |  | 18 | 9 | 42000 |  |  | 33000 | 79% | 2 | Both | 917.5 | 3.67 | HRCU-A-CB (Split System: Heat Pump with Remote Outdoor Unit-Air-Source) | N/A
216751591 | Central Heat Pump | YORK | HH860E2S11 | ADP |  | H,YG84*48+TXV-BLEED | TM8Y080C16MP11 | 44000 |  |  | 18 | 9 | 42000 |  |  | 33000 | 79% | 2 | Both | 917.5 | 3.67 | HRCU-A-CB (Split System: Heat Pump with Remote Outdoor Unit-Air-Source) | N/A
216751596 | Central Heat Pump | YORK | HH860E2S11 | ADP |  | H,YG88*60+TXV-BLEED | TM8Y080C16MP11 | 44000 |  |  | 18 | 9 | 42000 |  |  | 33000 | 79% | 2 | Both | 917.5 | 3.67 | HRCU-A-CB (Split System: Heat Pump with Remote Outdoor Unit-Air-Source) | N/A
216751614 | Central Heat Pump | YORK | HH860E2S11 | ADP |  | H,YG51*48+TXV-BLEED | TM8Y100C16MP11 | 44000 |  |  | 18 | 9 | 42000 |  |  | 33000 | 79% | 2 | Both | 917.5 | 3.67 | HRCU-A-CB (Split System: Heat Pump with Remote Outdoor Unit-Air-Source) | N/A
216751616 | Central Heat Pump | YORK | HH860E2S11 | ADP |  | H,YG74*60+TXV-BLEED | TM8Y100C16MP11 | 44000 |  |  | 18 | 9 | 42000 |  |  | 33000 | 79% | 2 | Both | 917.5 | 3.67 | HRCU-A-CB (Split System: Heat Pump with Remote Outdoor Unit-Air-Source) | N/A
216751621 | Central Heat Pump | YORK | HH860E2S11 | ADP |  | H,YG86*48+TXV-BLEED | TM8Y100C16MP11 | 44000 |  |  | 18 | 9 | 42000 |  |  | 33000 | 79% | 2 | Both | 917.5 | 3.67 | HRCU-A-CB (Split System: Heat Pump with Remote Outdoor Unit-Air-Source) | N/A
216751607 | Central Heat Pump | YORK | HH860E2S11 | ADP |  | H,YG55*48+TXV-BLEED | TM8Y100C16MP11 | 44000 |  |  | 18 | 9 | 42000 |  |  | 33000 | 79% | 2 | Both | 917.5 | 3.67 | HRCU-A-CB (Split System: Heat Pump with Remote Outdoor Unit-Air-Source) | N/A
216751623 | Central Heat Pump | YORK | HH860E2S11 | ADP |  | H,YG88*48+TXV-BLEED | TM8Y100C16MP11 | 44000 |  |  | 18 | 9 | 42000 |  |  | 33000 | 79% | 2 | Both | 917.5 | 3.67 | HRCU-A-CB (Split System: Heat Pump with Remote Outdoor Unit-Air-Source) | N/A
216751575 | Central Heat Pump | YORK | HH860E2S11 | ADP |  | H,YG48*48+TXV-BLEED | TM8Y080C16MP11 | 44000 |  |  | 18 | 9 | 42000 |  |  | 33000 | 79% | 2 | Both | 917.5 | 3.67 | HRCU-A-CB (Split System: Heat Pump with Remote Outdoor Unit-Air-Source) | N/A
216751592 | Central Heat Pump | YORK | HH860E2S11 | ADP |  | H,YG84*60+TXV-BLEED | TM8Y080C16MP11 | 44000 |  |  | 18 | 9 | 42000 |  |  | 33000 | 79% | 2 | Both | 917.5 | 3.67 | HRCU-A-CB (Split System: Heat Pump with Remote Outdoor Unit-Air-Source) | N/A
216751609 | Central Heat Pump | YORK | HH860E2S11 | ADP |  | H,YG53*48+TXV-BLEED | TM8Y100C16MP11 | 44000 |  |  | 18 | 9 | 42000 |  |  | 33000 | 79% | 2 | Both | 917.5 | 3.67 | HRCU-A-CB (Split System: Heat Pump with Remote Outdoor Unit-Air-Source) | N/A
216751576 | Central Heat Pump | YORK | HH860E2S11 | ADP |  | H,YG48*60+TXV-BLEED | TM8Y080C16MP11 | 44000 |  |  | 18 | 9 | 42000 |  |  | 33000 | 79% | 2 | Both | 917.5 | 3.67 | HRCU-A-CB (Split System: Heat Pump with Remote Outdoor Unit-Air-Source) | N/A
216751577 | Central Heat Pump | YORK | HH860E2S11 | ADP |  | H,YG54*48+TXV-BLEED | TM8Y080C16MP11 | 44000 |  |  | 18 | 9 | 42000 |  |  | 33000 | 79% | 2 | Both | 917.5 | 3.67 | HRCU-A-CB (Split System: Heat Pump with Remote Outdoor Unit-Air-Source) | N/A
216751612 | Central Heat Pump | YORK | HH860E2S11 | ADP |  | H,YG50*48+TXV-BLEED | TM8Y100C16MP11 | 44000 |  |  | 18 | 9 | 42000 |  |  | 33000 | 79% | 2 | Both | 917.5 | 3.67 | HRCU-A-CB (Split System: Heat Pump with Remote Outdoor Unit-Air-Source) | N/A
216751806 | Central Heat Pump | YORK | HH860E2S11 | ADP |  | H,YG72*60+TXV-BLEED | TM9V100C20MP12 | 44000 |  |  | 18 | 9 | 42500 |  |  | 33200 | 78% | 2 | Both | 917.5 | 3.67 | HRCU-A-CB (Split System: Heat Pump with Remote Outdoor Unit-Air-Source) | N/A
216751805 | Central Heat Pump | YORK | HH860E2S11 | ADP |  | H,YG72*48+TXV-BLEED | TM9V100C20MP12 | 44000 |  |  | 18 | 9 | 42500 |  |  | 33200 | 78% | 2 | Both | 917.5 | 3.67 | HRCU-A-CB (Split System: Heat Pump with Remote Outdoor Unit-Air-Source) | N/A
216751810 | Central Heat Pump | YORK | HH860E2S11 | ADP |  | H,YG48*60+TXV-BLEED | TM9V100C20MP12 | 44000 |  |  | 18 | 9 | 42500 |  |  | 33200 | 78% | 2 | Both | 917.5 | 3.67 | HRCU-A-CB (Split System: Heat Pump with Remote Outdoor Unit-Air-Source) | N/A
216751809 | Central Heat Pump | YORK | HH860E2S11 | ADP |  | H,YG48*48+TXV-BLEED | TM9V100C20MP12 | 44000 |  |  | 18 | 9 | 42500 |  |  | 33200 | 78% | 2 | Both | 917.5 | 3.67 | HRCU-A-CB (Split System: Heat Pump with Remote Outdoor Unit-Air-Source) | N/A
216751628 | Central Heat Pump | YORK | HH860E2S11 | ADP |  | H,YG3K*60+TXV-BLEED | TM8Y100C20MP11 | 44500 |  |  | 18 | 9 | 43000 |  |  | 33400 | 78% | 2 | Both | 927.5 | 3.71 | HRCU-A-CB (Split System: Heat Pump with Remote Outdoor Unit-Air-Source) | N/A
216751646 | Central Heat Pump | YORK | HH860E2S11 | ADP |  | H,YG48*60+TXV-BLEED | TM8Y120C20MP11 | 44500 |  |  | 18 | 9 | 43000 |  |  | 33400 | 78% | 2 | Both | 927.5 | 3.71 | HRCU-A-CB (Split System: Heat Pump with Remote Outdoor Unit-Air-Source) | N/A
216751630 | Central Heat Pump | YORK | HH860E2S11 | ADP |  | H,YG48*60+TXV-BLEED | TM8Y100C20MP11 | 44500 |  |  | 18 | 9 | 43000 |  |  | 33400 | 78% | 2 | Both | 927.5 | 3.71 | HRCU-A-CB (Split System: Heat Pump with Remote Outdoor Unit-Air-Source) | N/A
216751643 | Central Heat Pump | YORK | HH860E2S11 | ADP |  | H,YG3K*48+TXV-BLEED | TM8Y120C20MP11 | 44500 |  |  | 18 | 9 | 43000 |  |  | 33400 | 78% | 2 | Both | 927.5 | 3.71 | HRCU-A-CB (Split System: Heat Pump with Remote Outdoor Unit-Air-Source) | N/A
216751627 | Central Heat Pump | YORK | HH860E2S11 | ADP |  | H,YG3K*48+TXV-BLEED | TM8Y100C20MP11 | 44500 |  |  | 18 | 9 | 43000 |  |  | 33400 | 78% | 2 | Both | 927.5 | 3.71 | HRCU-A-CB (Split System: Heat Pump with Remote Outdoor Unit-Air-Source) | N/A
216751644 | Central Heat Pump | YORK | HH860E2S11 | ADP |  | H,YG3K*60+TXV-BLEED | TM8Y120C20MP11 | 44500 |  |  | 18 | 9 | 43000 |  |  | 33400 | 78% | 2 | Both | 927.5 | 3.71 | HRCU-A-CB (Split System: Heat Pump with Remote Outdoor Unit-Air-Source) | N/A
216751834 | Central Heat Pump | YORK | HH860E2S11 | ADP |  | H,YG55*60+TXV-BLEED | Y91E080C16SMPS1 | 45000 |  |  | 18 | 9 | 44000 |  |  | 33400 | 76% | 2 | Both | 937.5 | 3.75 | HRCU-A-CB (Split System: Heat Pump with Remote Outdoor Unit-Air-Source) | N/A
216751836 | Central Heat Pump | YORK | HH860E2S11 | ADP |  | H,YG49*48+TXV-BLEED | Y91E080C16SMPS1 | 45000 |  |  | 18 | 9 | 44000 |  |  | 33400 | 76% | 2 | Both | 937.5 | 3.75 | HRCU-A-CB (Split System: Heat Pump with Remote Outdoor Unit-Air-Source) | N/A
216751847 | Central Heat Pump | YORK | HH860E2S11 | ADP |  | H,YG86*60+TXV-BLEED | Y91E080C16SMPS1 | 45000 |  |  | 18 | 9 | 44000 |  |  | 33400 | 76% | 2 | Both | 937.5 | 3.75 | HRCU-A-CB (Split System: Heat Pump with Remote Outdoor Unit-Air-Source) | N/A
216751833 | Central Heat Pump | YORK | HH860E2S11 | ADP |  | H,YG55*48+TXV-BLEED | Y91E080C16SMPS1 | 45000 |  |  | 18 | 9 | 44000 |  |  | 33400 | 76% | 2 | Both | 937.5 | 3.75 | HRCU-A-CB (Split System: Heat Pump with Remote Outdoor Unit-Air-Source) | N/A
216751829 | Central Heat Pump | YORK | HH860E2S11 | ADP |  | H,YG48*48+TXV-BLEED | Y91E080C16SMPS1 | 45000 |  |  | 18 | 9 | 44000 |  |  | 33400 | 76% | 2 | Both | 937.5 | 3.75 | HRCU-A-CB (Split System: Heat Pump with Remote Outdoor Unit-Air-Source) | N/A
216751842 | Central Heat Pump | YORK | HH860E2S11 | ADP |  | H,YG74*60+TXV-BLEED | Y91E080C16SMPS1 | 45000 |  |  | 18 | 9 | 44000 |  |  | 33400 | 76% | 2 | Both | 937.5 | 3.75 | HRCU-A-CB (Split System: Heat Pump with Remote Outdoor Unit-Air-Source) | N/A
216751835 | Central Heat Pump | YORK | HH860E2S11 | ADP |  | H,YG53*48+TXV-BLEED | Y91E080C16SMPS1 | 45000 |  |  | 18 | 9 | 44000 |  |  | 33400 | 76% | 2 | Both | 937.5 | 3.75 | HRCU-A-CB (Split System: Heat Pump with Remote Outdoor Unit-Air-Source) | N/A
216751826 | Central Heat Pump | YORK | HH860E2S11 | ADP |  | H,YG72*60+TXV-BLEED | Y91E080C16SMPS1 | 45000 |  |  | 18 | 9 | 44000 |  |  | 33400 | 76% | 2 | Both | 937.5 | 3.75 | HRCU-A-CB (Split System: Heat Pump with Remote Outdoor Unit-Air-Source) | N/A
216751844 | Central Heat Pump | YORK | HH860E2S11 | ADP |  | H,YG52*60+TXV-BLEED | Y91E080C16SMPS1 | 45000 |  |  | 18 | 9 | 44000 |  |  | 33400 | 76% | 2 | Both | 937.5 | 3.75 | HRCU-A-CB (Split System: Heat Pump with Remote Outdoor Unit-Air-Source) | N/A
216751828 | Central Heat Pump | YORK | HH860E2S11 | ADP |  | H,YG3K*60+TXV-BLEED | Y91E080C16SMPS1 | 45000 |  |  | 18 | 9 | 44000 |  |  | 33400 | 76% | 2 | Both | 937.5 | 3.75 | HRCU-A-CB (Split System: Heat Pump with Remote Outdoor Unit-Air-Source) | N/A
216751846 | Central Heat Pump | YORK | HH860E2S11 | ADP |  | H,YG86*48+TXV-BLEED | Y91E080C16SMPS1 | 45000 |  |  | 18 | 9 | 44000 |  |  | 33400 | 76% | 2 | Both | 937.5 | 3.75 | HRCU-A-CB (Split System: Heat Pump with Remote Outdoor Unit-Air-Source) | N/A
216751841 | Central Heat Pump | YORK | HH860E2S11 | ADP |  | H,YG51*60+TXV-BLEED | Y91E080C16SMPS1 | 45000 |  |  | 18 | 9 | 44000 |  |  | 33400 | 76% | 2 | Both | 937.5 | 3.75 | HRCU-A-CB (Split System: Heat Pump with Remote Outdoor Unit-Air-Source) | N/A
216751832 | Central Heat Pump | YORK | HH860E2S11 | ADP |  | H,YG54*60+TXV-BLEED | Y91E080C16SMPS1 | 45000 |  |  | 18 | 9 | 44000 |  |  | 33400 | 76% | 2 | Both | 937.5 | 3.75 | HRCU-A-CB (Split System: Heat Pump with Remote Outdoor Unit-Air-Source) | N/A
216751839 | Central Heat Pump | YORK | HH860E2S11 | ADP |  | H,YG50*60+TXV-BLEED | Y91E080C16SMPS1 | 45000 |  |  | 18 | 9 | 44000 |  |  | 33400 | 76% | 2 | Both | 937.5 | 3.75 | HRCU-A-CB (Split System: Heat Pump with Remote Outdoor Unit-Air-Source) | N/A
216751827 | Central Heat Pump | YORK | HH860E2S11 | ADP |  | H,YG3K*48+TXV-BLEED | Y91E080C16SMPS1 | 45000 |  |  | 18 | 9 | 44000 |  |  | 33400 | 76% | 2 | Both | 937.5 | 3.75 | HRCU-A-CB (Split System: Heat Pump with Remote Outdoor Unit-Air-Source) | N/A
216751843 | Central Heat Pump | YORK | HH860E2S11 | ADP |  | H,YG52*48+TXV-BLEED | Y91E080C16SMPS1 | 45000 |  |  | 18 | 9 | 44000 |  |  | 33400 | 76% | 2 | Both | 937.5 | 3.75 | HRCU-A-CB (Split System: Heat Pump with Remote Outdoor Unit-Air-Source) | N/A
216751845 | Central Heat Pump | YORK | HH860E2S11 | ADP |  | H,YG84*48+TXV-BLEED | Y91E080C16SMPS1 | 45000 |  |  | 18 | 9 | 44000 |  |  | 33400 | 76% | 2 | Both | 937.5 | 3.75 | HRCU-A-CB (Split System: Heat Pump with Remote Outdoor Unit-Air-Source) | N/A
216751884 | Central Heat Pump | YORK | HH860E2S11 | ADP |  | H,YG52*48+TXV-BLEED | Y91E100C16SMPS1 | 45500 |  |  | 18 | 9 | 44000 |  |  | 33400 | 76% | 2 | Both | 947.5 | 3.79 | HRCU-A-CB (Split System: Heat Pump with Remote Outdoor Unit-Air-Source) | N/A
216751887 | Central Heat Pump | YORK | HH860E2S11 | ADP |  | H,YG86*48+TXV-BLEED | Y91E100C16SMPS1 | 45500 |  |  | 18 | 9 | 44000 |  |  | 33400 | 76% | 2 | Both | 947.5 | 3.79 | HRCU-A-CB (Split System: Heat Pump with Remote Outdoor Unit-Air-Source) | N/A
216751874 | Central Heat Pump | YORK | HH860E2S11 | ADP |  | H,YG55*48+TXV-BLEED | Y91E100C16SMPS1 | 45500 |  |  | 18 | 9 | 44000 |  |  | 33400 | 76% | 2 | Both | 947.5 | 3.79 | HRCU-A-CB (Split System: Heat Pump with Remote Outdoor Unit-Air-Source) | N/A
216751878 | Central Heat Pump | YORK | HH860E2S11 | ADP |  | H,YG49*60+TXV-BLEED | Y91E100C16SMPS1 | 45500 |  |  | 18 | 9 | 44000 |  |  | 33400 | 76% | 2 | Both | 947.5 | 3.79 | HRCU-A-CB (Split System: Heat Pump with Remote Outdoor Unit-Air-Source) | N/A
216751883 | Central Heat Pump | YORK | HH860E2S11 | ADP |  | H,YG74*60+TXV-BLEED | Y91E100C16SMPS1 | 45500 |  |  | 18 | 9 | 44000 |  |  | 33400 | 76% | 2 | Both | 947.5 | 3.79 | HRCU-A-CB (Split System: Heat Pump with Remote Outdoor Unit-Air-Source) | N/A
216751869 | Central Heat Pump | YORK | HH860E2S11 | ADP |  | H,YG3K*60+TXV-BLEED | Y91E100C16SMPS1 | 45500 |  |  | 18 | 9 | 44000 |  |  | 33400 | 76% | 2 | Both | 947.5 | 3.79 | HRCU-A-CB (Split System: Heat Pump with Remote Outdoor Unit-Air-Source) | N/A
216751881 | Central Heat Pump | YORK | HH860E2S11 | ADP |  | H,YG51*48+TXV-BLEED | Y91E100C16SMPS1 | 45500 |  |  | 18 | 9 | 44000 |  |  | 33400 | 76% | 2 | Both | 947.5 | 3.79 | HRCU-A-CB (Split System: Heat Pump with Remote Outdoor Unit-Air-Source) | N/A
216751870 | Central Heat Pump | YORK | HH860E2S11 | ADP |  | H,YG48*48+TXV-BLEED | Y91E100C16SMPS1 | 45500 |  |  | 18 | 9 | 44000 |  |  | 33400 | 76% | 2 | Both | 947.5 | 3.79 | HRCU-A-CB (Split System: Heat Pump with Remote Outdoor Unit-Air-Source) | N/A
216751867 | Central Heat Pump | YORK | HH860E2S11 | ADP |  | H,YG72*60+TXV-BLEED | Y91E100C16SMPS1 | 45500 |  |  | 18 | 9 | 44000 |  |  | 33400 | 76% | 2 | Both | 947.5 | 3.79 | HRCU-A-CB (Split System: Heat Pump with Remote Outdoor Unit-Air-Source) | N/A
216751868 | Central Heat Pump | YORK | HH860E2S11 | ADP |  | H,YG3K*48+TXV-BLEED | Y91E100C16SMPS1 | 45500 |  |  | 18 | 9 | 44000 |  |  | 33400 | 76% | 2 | Both | 947.5 | 3.79 | HRCU-A-CB (Split System: Heat Pump with Remote Outdoor Unit-Air-Source) | N/A
216751888 | Central Heat Pump | YORK | HH860E2S11 | ADP |  | H,YG86*60+TXV-BLEED | Y91E100C16SMPS1 | 45500 |  |  | 18 | 9 | 44000 |  |  | 33400 | 76% | 2 | Both | 947.5 | 3.79 | HRCU-A-CB (Split System: Heat Pump with Remote Outdoor Unit-Air-Source) | N/A
216751876 | Central Heat Pump | YORK | HH860E2S11 | ADP |  | H,YG53*48+TXV-BLEED | Y91E100C16SMPS1 | 45500 |  |  | 18 | 9 | 44000 |  |  | 33400 | 76% | 2 | Both | 947.5 | 3.79 | HRCU-A-CB (Split System: Heat Pump with Remote Outdoor Unit-Air-Source) | N/A
216751879 | Central Heat Pump | YORK | HH860E2S11 | ADP |  | H,YG50*48+TXV-BLEED | Y91E100C16SMPS1 | 45500 |  |  | 18 | 9 | 44000 |  |  | 33400 | 76% | 2 | Both | 947.5 | 3.79 | HRCU-A-CB (Split System: Heat Pump with Remote Outdoor Unit-Air-Source) | N/A
216751885 | Central Heat Pump | YORK | HH860E2S11 | ADP |  | H,YG52*60+TXV-BLEED | Y91E100C16SMPS1 | 45500 |  |  | 18 | 9 | 44000 |  |  | 33400 | 76% | 2 | Both | 947.5 | 3.79 | HRCU-A-CB (Split System: Heat Pump with Remote Outdoor Unit-Air-Source) | N/A
216751880 | Central Heat Pump | YORK | HH860E2S11 | ADP |  | H,YG50*60+TXV-BLEED | Y91E100C16SMPS1 | 45500 |  |  | 18 | 9 | 44000 |  |  | 33400 | 76% | 2 | Both | 947.5 | 3.79 | HRCU-A-CB (Split System: Heat Pump with Remote Outdoor Unit-Air-Source) | N/A
216751882 | Central Heat Pump | YORK | HH860E2S11 | ADP |  | H,YG51*60+TXV-BLEED | Y91E100C16SMPS1 | 45500 |  |  | 18 | 9 | 44000 |  |  | 33400 | 76% | 2 | Both | 947.5 | 3.79 | HRCU-A-CB (Split System: Heat Pump with Remote Outdoor Unit-Air-Source) | N/A
216751877 | Central Heat Pump | YORK | HH860E2S11 | ADP |  | H,YG49*48+TXV-BLEED | Y91E100C16SMPS1 | 45500 |  |  | 18 | 9 | 44000 |  |  | 33400 | 76% | 2 | Both | 947.5 | 3.79 | HRCU-A-CB (Split System: Heat Pump with Remote Outdoor Unit-Air-Source) | N/A
216751873 | Central Heat Pump | YORK | HH860E2S11 | ADP |  | H,YG54*60+TXV-BLEED | Y91E100C16SMPS1 | 45500 |  |  | 18 | 9 | 44000 |  |  | 33400 | 76% | 2 | Both | 947.5 | 3.79 | HRCU-A-CB (Split System: Heat Pump with Remote Outdoor Unit-Air-Source) | N/A
216751866 | Central Heat Pump | YORK | HH860E2S11 | ADP |  | H,YG72*48+TXV-BLEED | Y91E100C16SMPS1 | 45500 |  |  | 18 | 9 | 44000 |  |  | 33400 | 76% | 2 | Both | 947.5 | 3.79 | HRCU-A-CB (Split System: Heat Pump with Remote Outdoor Unit-Air-Source) | N/A
216751889 | Central Heat Pump | YORK | HH860E2S11 | ADP |  | H,YG88*48+TXV-BLEED | Y91E100C16SMPS1 | 45500 |  |  | 18 | 9 | 44000 |  |  | 33400 | 76% | 2 | Both | 947.5 | 3.79 | HRCU-A-CB (Split System: Heat Pump with Remote Outdoor Unit-Air-Source) | N/A
216751895 | Central Heat Pump | YORK | HH860E2S11 | ADP |  | H,YG48*48+TXV-BLEED | Y91E100C20SMPS1 | 45500 |  |  | 18 | 9 | 44500 |  |  | 33600 | 76% | 2 | Both | 947.5 | 3.79 | HRCU-A-CB (Split System: Heat Pump with Remote Outdoor Unit-Air-Source) | N/A
216751892 | Central Heat Pump | YORK | HH860E2S11 | ADP |  | H,YG72*60+TXV-BLEED | Y91E100C20SMPS1 | 45500 |  |  | 18 | 9 | 44500 |  |  | 33600 | 76% | 2 | Both | 947.5 | 3.79 | HRCU-A-CB (Split System: Heat Pump with Remote Outdoor Unit-Air-Source) | N/A
216751893 | Central Heat Pump | YORK | HH860E2S11 | ADP |  | H,YG3K*48+TXV-BLEED | Y91E100C20SMPS1 | 45500 |  |  | 18 | 9 | 44500 |  |  | 33600 | 76% | 2 | Both | 947.5 | 3.79 | HRCU-A-CB (Split System: Heat Pump with Remote Outdoor Unit-Air-Source) | N/A
216751894 | Central Heat Pump | YORK | HH860E2S11 | ADP |  | H,YG3K*60+TXV-BLEED | Y91E100C20SMPS1 | 45500 |  |  | 18 | 9 | 44500 |  |  | 33600 | 76% | 2 | Both | 947.5 | 3.79 | HRCU-A-CB (Split System: Heat Pump with Remote Outdoor Unit-Air-Source) | N/A
216776398 | Central Heat Pump | YORK | HH860E2S11 | ADP |  | AD-61(P,U)******+TXV-BLEED | Y91E100C20SMPS1 | 45500 |  |  | 18 | 9 | 44500 |  |  | 33600 | 76% | 2 | Both | 947.5 | 3.79 | HRCU-A-CB (Split System: Heat Pump with Remote Outdoor Unit-Air-Source) | N/A
216751910 | Central Heat Pump | YORK | HH860E2S11 | ADP |  | H,YG48*48+TXV-BLEED | Y91E120D20SMPS1 | 46000 |  |  | 18 | 9 | 45000 |  |  | 33800 | 75% | 2 | Both | 957.5 | 3.83 | HRCU-A-CB (Split System: Heat Pump with Remote Outdoor Unit-Air-Source) | N/A
216751908 | Central Heat Pump | YORK | HH860E2S11 | ADP |  | H,YG3K*48+TXV-BLEED | Y91E120D20SMPS1 | 46000 |  |  | 18 | 9 | 45000 |  |  | 33800 | 75% | 2 | Both | 957.5 | 3.83 | HRCU-A-CB (Split System: Heat Pump with Remote Outdoor Unit-Air-Source) | N/A
216751911 | Central Heat Pump | YORK | HH860E2S11 | ADP |  | H,YG48*60+TXV-BLEED | Y91E120D20SMPS1 | 46000 |  |  | 18 | 9 | 45000 |  |  | 33800 | 75% | 2 | Both | 957.5 | 3.83 | HRCU-A-CB (Split System: Heat Pump with Remote Outdoor Unit-Air-Source) | N/A
216751909 | Central Heat Pump | YORK | HH860E2S11 | ADP |  | H,YG3K*60+TXV-BLEED | Y91E120D20SMPS1 | 46000 |  |  | 18 | 9 | 45000 |  |  | 33800 | 75% | 2 | Both | 957.5 | 3.83 | HRCU-A-CB (Split System: Heat Pump with Remote Outdoor Unit-Air-Source) | N/A
216776396 | Central Heat Pump | YORK | HH860E2S11 | ADP |  | AD-61(P,U)******+TXV-BLEED | Y81E120C20SMPS1 | 53500 |  |  | 18 | 9 | 51500 |  |  | 37600 | 73% | 2 | Both | 1115 | 4.46 | HRCU-A-CB (Split System: Heat Pump with Remote Outdoor Unit-Air-Source) | N/A
214826087 | Central Heat Pump | CHAMPION HEATING AND COOLING | HH836E2S11 | ADP |  | V,Y36H175P15*+TXV+AEFE4B* |  | 34000 |  |  | 19 | 9 | 30800 |  |  | 24800 | 81% | 2.1 | Both | 707.5 | 2.83 | HRCU-A-CB (Split System: Heat Pump with Remote Outdoor Unit-Air-Source) | N/A
214826088 | Central Heat Pump | CHAMPION HEATING AND COOLING | HH836E2S11 | ADP |  | H,YG80*36+TXV+AEFE4B* |  | 34000 |  |  | 19 | 9 | 30800 |  |  | 24800 | 81% | 2.1 | Both | 707.5 | 2.83 | HRCU-A-CB (Split System: Heat Pump with Remote Outdoor Unit-Air-Source) | N/A
215726294 | Central Heat Pump | COLEMAN | HH836E2S11 | ADP |  | FE*TT3*37+TXV |  | 33400 |  |  | 19 | 9 | 29400 |  |  | 24800 | 84% | 2 | Both | 695 | 2.78 | HRCU-A-CB (Split System: Heat Pump with Remote Outdoor Unit-Air-Source) | N/A
215726295 | Central Heat Pump | COLEMAN | HH836E2S11 | ADP |  | H,YG81*36+TXV+AEFE4B* |  | 34000 |  |  | 19 | 9 | 30800 |  |  | 24800 | 81% | 2.1 | Both | 707.5 | 2.83 | HRCU-A-CB (Split System: Heat Pump with Remote Outdoor Unit-Air-Source) | N/A
215731274 | Central Heat Pump | COLEMAN | HH836E2S11 | ADP |  | V,Y36H175P78*+TXV+AEFE4B* |  | 34000 |  |  | 19 | 9 | 30800 |  |  | 24800 | 81% | 2.1 | Both | 707.5 | 2.83 | HRCU-A-CB (Split System: Heat Pump with Remote Outdoor Unit-Air-Source) | N/A
216800730 | Central Heat Pump | COLEMAN | HH860E2S11 | ADP |  | V,Y60H210P19*+TXV | TL8E100C20UH11 | 53000 |  |  | 19 | 9 | 51500 |  |  | 37600 | 73% | 2 | Both | 1105 | 4.42 | HRCU-A-CB (Split System: Heat Pump with Remote Outdoor Unit-Air-Source) | N/A
216800731 | Central Heat Pump | COLEMAN | HH860E2S11 | ADP |  | H,YG84*60+TXV | TL8E100C20UH11 | 53000 |  |  | 19 | 9 | 51500 |  |  | 37600 | 73% | 2 | Both | 1105 | 4.42 | HRCU-A-CB (Split System: Heat Pump with Remote Outdoor Unit-Air-Source) | N/A
216800755 | Central Heat Pump | COLEMAN | HH860E2S11 | ADP |  | H,YG84*60+TXV | Z8ES120C20SMPS1 | 53500 |  |  | 19 | 9 | 51500 |  |  | 37600 | 73% | 2 | Both | 1115 | 4.46 | HRCU-A-CB (Split System: Heat Pump with Remote Outdoor Unit-Air-Source) | N/A
216800754 | Central Heat Pump | COLEMAN | HH860E2S11 | ADP |  | V,Y60H210P19*+TXV | Z8ES120C20SMPS1 | 53500 |  |  | 19 | 9 | 51500 |  |  | 37600 | 73% | 2 | Both | 1115 | 4.46 | HRCU-A-CB (Split System: Heat Pump with Remote Outdoor Unit-Air-Source) | N/A
216800743 | Central Heat Pump | COLEMAN | HH860E2S11 | ADP |  | H,YG84*60+TXV | Z8ES080C20SMPS1 | 54000 |  |  | 19 | 9 | 52000 |  |  | 38500 | 74% | 2 | Both | 1125 | 4.5 | HRCU-A-CB (Split System: Heat Pump with Remote Outdoor Unit-Air-Source) | N/A
215726298 | Central Heat Pump | COLEMAN | HH860E2S11 | ADP |  | V,Y60H210P17*+TXV+AEFE5* |  | 54000 |  |  | 19 | 9 | 52000 |  |  | 38000 | 73% | 2.1 | Both | 1125 | 4.5 | HRCU-A-CB (Split System: Heat Pump with Remote Outdoor Unit-Air-Source) | N/A
216751504 | Central Heat Pump | YORK | HH824E2S11 | ADP |  | H,YG9J*30+TXV-BLEED | TM9E060A10MP12 | 23000 |  |  | 16 | 9 | 21400 |  |  | 17700 | 83% | 2 | Both | 480 | 1.92 | HRCU-A-CB (Split System: Heat Pump with Remote Outdoor Unit-Air-Source) | N/A
216751490 | Central Heat Pump | YORK | HH824E2S11 | ADP |  | H,YG9J*30+TXV-BLEED | TM9E026A08MP12 | 23000 |  |  | 16 | 9 | 21400 |  |  | 17900 | 84% | 2 | Both | 480 | 1.92 | HRCU-A-CB (Split System: Heat Pump with Remote Outdoor Unit-Air-Source) | N/A
216751505 | Central Heat Pump | YORK | HH824E2S11 | ADP |  | H,YG9J*36+TXV-BLEED | TM9E060A10MP12 | 23000 |  |  | 16 | 9 | 21400 |  |  | 17700 | 83% | 2 | Both | 480 | 1.92 | HRCU-A-CB (Split System: Heat Pump with Remote Outdoor Unit-Air-Source) | N/A
216751491 | Central Heat Pump | YORK | HH824E2S11 | ADP |  | H,YG9J*36+TXV-BLEED | TM9E026A08MP12 | 23000 |  |  | 16 | 9 | 21400 |  |  | 17900 | 84% | 2 | Both | 480 | 1.92 | HRCU-A-CB (Split System: Heat Pump with Remote Outdoor Unit-Air-Source) | N/A
216800701 | Central Heat Pump | COLEMAN | HH824E2S11 | ADP |  | H,YG35*36+TXV | Z9ES026A08SMPS1 | 23000 |  |  | 17 | 9 | 21400 |  |  | 17700 | 83% | 2 | Both | 480 | 1.92 | HRCU-A-CB (Split System: Heat Pump with Remote Outdoor Unit-Air-Source) | N/A
216800703 | Central Heat Pump | COLEMAN | HH824E2S11 | ADP |  | H,YG35*36+TXV | Z9ES040A10SMPS1 | 23000 |  |  | 17 | 9 | 21400 |  |  | 17300 | 81% | 2 | Both | 480 | 1.92 | HRCU-A-CB (Split System: Heat Pump with Remote Outdoor Unit-Air-Source) | N/A
216800702 | Central Heat Pump | COLEMAN | HH824E2S11 | ADP |  | V,Y36H***P44*+TXV | Z9ES026A08SMPS1 | 23000 |  |  | 17 | 9 | 21400 |  |  | 17700 | 83% | 2 | Both | 480 | 1.92 | HRCU-A-CB (Split System: Heat Pump with Remote Outdoor Unit-Air-Source) | N/A
216751550 | Central Heat Pump | YORK | HH824E2S11 | ADP |  | H,YG9J*30+TXV-BLEED | Y91E026A08SMPS1 | 23000 |  |  | 17 | 9 | 21400 |  |  | 17700 | 83% | 2 | Both | 480 | 1.92 | HRCU-A-CB (Split System: Heat Pump with Remote Outdoor Unit-Air-Source) | N/A
216751482 | Central Heat Pump | YORK | HH824E2S11 | ADP |  | H,YG9J*30+TXV-BLEED | TM8Y060A12MP11 | 23000 |  |  | 17 | 9 | 21400 |  |  | 17800 | 83% | 2 | Both | 480 | 1.92 | HRCU-A-CB (Split System: Heat Pump with Remote Outdoor Unit-Air-Source) | N/A
216751551 | Central Heat Pump | YORK | HH824E2S11 | ADP |  | H,YG9J*36+TXV-BLEED | Y91E026A08SMPS1 | 23000 |  |  | 17 | 9 | 21400 |  |  | 17700 | 83% | 2 | Both | 480 | 1.92 | HRCU-A-CB (Split System: Heat Pump with Remote Outdoor Unit-Air-Source) | N/A
216752052 | Central Heat Pump | YORK | HH824E2S11 | ADP |  | H,YG1K*36+TXV-BLEED | TM9E026A08MP12 | 23000 |  |  | 17 | 9 | 21400 |  |  | 17900 | 84% | 2 | Both | 480 | 1.92 | HRCU-A-CB (Split System: Heat Pump with Remote Outdoor Unit-Air-Source) | N/A
216752067 | Central Heat Pump | YORK | HH824E2S11 | ADP |  | H,YG1K*36+TXV-BLEED | TM9V040A10MP12 | 23000 |  |  | 17 | 9 | 21400 |  |  | 17400 | 81% | 2 | Both | 480 | 1.92 | HRCU-A-CB (Split System: Heat Pump with Remote Outdoor Unit-Air-Source) | N/A
216751492 | Central Heat Pump | YORK | HH824E2S11 | ADP |  | H,YG80*36+TXV-BLEED | TM9E026A08MP12 | 23000 |  |  | 17 | 9 | 21400 |  |  | 17900 | 84% | 2 | Both | 480 | 1.92 | HRCU-A-CB (Split System: Heat Pump with Remote Outdoor Unit-Air-Source) | N/A
216752079 | Central Heat Pump | YORK | HH824E2S11 | ADP |  | H,YG1K*36+TXV-BLEED | TM9Y040A10MP11 | 23000 |  |  | 17 | 9 | 21400 |  |  | 17600 | 82% | 2 | Both | 480 | 1.92 | HRCU-A-CB (Split System: Heat Pump with Remote Outdoor Unit-Air-Source) | N/A
216752062 | Central Heat Pump | YORK | HH824E2S11 | ADP |  | H,YG1K*36+TXV-BLEED | TM9E060A10MP12 | 23000 |  |  | 17 | 9 | 21400 |  |  | 17700 | 83% | 2 | Both | 480 | 1.92 | HRCU-A-CB (Split System: Heat Pump with Remote Outdoor Unit-Air-Source) | N/A
216800667 | Central Heat Pump | BOSCH | BOVA-36RTB-M20S | ADP |  | V36H175P15*+TXV | BGH96M060B3C | 24000 |  |  | 18 | 9 | 22400 |  |  | 16800 | 75% | 1.9 | Both | 500 | 2 | HRCU-A-CB (Split System: Heat Pump with Remote Outdoor Unit-Air-Source) | N/A
216800666 | Central Heat Pump | BOSCH | BOVA-36RTB-M20S | ADP |  | A36VDA*+TXV | BGH96M060B3C | 24000 |  |  | 18 | 9 | 22400 |  |  | 16800 | 75% | 1.9 | Both | 500 | 2 | HRCU-A-CB (Split System: Heat Pump with Remote Outdoor Unit-Air-Source) | N/A
216800669 | Central Heat Pump | BOSCH | BOVA-36RTB-M20S | ADP |  | A36VDA*+TXV | BGH96M080B3C | 24000 |  |  | 18 | 9 | 22400 |  |  | 16800 | 75% | 1.9 | Both | 500 | 2 | HRCU-A-CB (Split System: Heat Pump with Remote Outdoor Unit-Air-Source) | N/A
216800668 | Central Heat Pump | BOSCH | BOVA-36RTB-M20S | ADP |  | HG35*36+TXV | BGH96M060B3C | 24000 |  |  | 18 | 9 | 22400 |  |  | 16800 | 75% | 1.9 | Both | 500 | 2 | HRCU-A-CB (Split System: Heat Pump with Remote Outdoor Unit-Air-Source) | N/A
215728034 | Central Heat Pump | CHAMPION HEATING AND COOLING | HH824E2S11 | ADP |  | H,YE7J(1,2)36+TXV | Z8ET080B12LMPS1 | 23000 |  |  | 18 | 9 | 21400 |  |  | 18100 | 85% | 2 | Both | 480 | 1.92 | HRCU-A-CB (Split System: Heat Pump with Remote Outdoor Unit-Air-Source) | N/A
215728030 | Central Heat Pump | CHAMPION HEATING AND COOLING | HH824E2S11 | ADP |  | H,YE7J(1,2)36+TXV | Z8ES100B12SMPS1 | 23000 |  |  | 18 | 9 | 21400 |  |  | 18200 | 85% | 2 | Both | 480 | 1.92 | HRCU-A-CB (Split System: Heat Pump with Remote Outdoor Unit-Air-Source) | N/A
216800704 | Central Heat Pump | COLEMAN | HH824E2S11 | ADP |  | H,YG35*36+TXV | Z9ES060A10SMPS1 | 23000 |  |  | 18 | 9 | 21400 |  |  | 18100 | 85% | 2 | Both | 480 | 1.92 | HRCU-A-CB (Split System: Heat Pump with Remote Outdoor Unit-Air-Source) | N/A
216800752 | Central Heat Pump | COLEMAN | HH860E2S11 | ADP |  | H,YG84*60+TXV | Z8ES120C16SMPS1 | 44000 |  |  | 18 | 9 | 41500 |  |  | 32600 | 79% | 2 | Both | 917.5 | 3.67 | HRCU-A-CB (Split System: Heat Pump with Remote Outdoor Unit-Air-Source) | N/A
216800745 | Central Heat Pump | COLEMAN | HH860E2S11 | ADP |  | V,Y60H210P19*+TXV | Z8ES100C16SMPS1 | 44000 |  |  | 18 | 9 | 42000 |  |  | 32800 | 78% | 2 | Both | 917.5 | 3.67 | HRCU-A-CB (Split System: Heat Pump with Remote Outdoor Unit-Air-Source) | N/A
216800744 | Central Heat Pump | COLEMAN | HH860E2S11 | ADP |  | A60VGA*+TXV | Z8ES100C16SMPS1 | 44000 |  |  | 18 | 9 | 42000 |  |  | 32800 | 78% | 2 | Both | 917.5 | 3.67 | HRCU-A-CB (Split System: Heat Pump with Remote Outdoor Unit-Air-Source) | N/A
216800746 | Central Heat Pump | COLEMAN | HH860E2S11 | ADP |  | H,YG84*60+TXV | Z8ES100C16SMPS1 | 44000 |  |  | 18 | 9 | 42000 |  |  | 32800 | 78% | 2 | Both | 917.5 | 3.67 | HRCU-A-CB (Split System: Heat Pump with Remote Outdoor Unit-Air-Source) | N/A
216800741 | Central Heat Pump | COLEMAN | HH860E2S11 | ADP |  | A60VGA*+TXV | Z8ES080C20SMPS1 | 44000 |  |  | 18 | 9 | 42500 |  |  | 33000 | 78% | 2 | Both | 917.5 | 3.67 | HRCU-A-CB (Split System: Heat Pump with Remote Outdoor Unit-Air-Source) | N/A
216800739 | Central Heat Pump | COLEMAN | HH860E2S11 | ADP |  | V,Y60H210P19*+TXV | Z8ES080C16SMPS1 | 44500 |  |  | 18 | 9 | 42500 |  |  | 33000 | 78% | 2 | Both | 927.5 | 3.71 | HRCU-A-CB (Split System: Heat Pump with Remote Outdoor Unit-Air-Source) | N/A
216800738 | Central Heat Pump | COLEMAN | HH860E2S11 | ADP |  | A60VGA*+TXV | Z8ES080C16SMPS1 | 44500 |  |  | 18 | 9 | 42500 |  |  | 33000 | 78% | 2 | Both | 927.5 | 3.71 | HRCU-A-CB (Split System: Heat Pump with Remote Outdoor Unit-Air-Source) | N/A
216800747 | Central Heat Pump | COLEMAN | HH860E2S11 | ADP |  | A60VGA*+TXV | Z8ES100C20SMPS1 | 44500 |  |  | 18 | 9 | 42500 |  |  | 33000 | 78% | 2 | Both | 927.5 | 3.71 | HRCU-A-CB (Split System: Heat Pump with Remote Outdoor Unit-Air-Source) | N/A
216800759 | Central Heat Pump | COLEMAN | HH860E2S11 | ADP |  | A60VGA*+TXV | Z9ES080C20SMPS1 | 44500 |  |  | 18 | 9 | 43500 |  |  | 33000 | 76% | 2 | Both | 927.5 | 3.71 | HRCU-A-CB (Split System: Heat Pump with Remote Outdoor Unit-Air-Source) | N/A
215430832 | Central Heat Pump | LUXAIRE | HH824E2S11 | ADP |  | H,YG80(1,2)36+TXV | Z8ES060A12SMPS1 | 23000 |  |  | 18 | 9 | 21000 |  |  | 16900 | 80% | 2 | Both | 480 | 1.92 | HRCU-A-CB (Split System: Heat Pump with Remote Outdoor Unit-Air-Source) | N/A
215430829 | Central Heat Pump | LUXAIRE | HH824E2S11 | ADP |  | H,YG80(1,2)36+TXV | TM9Y080B12MP11 | 23000 |  |  | 18 | 9 | 21200 |  |  | 17000 | 80% | 2 | Both | 480 | 1.92 | HRCU-A-CB (Split System: Heat Pump with Remote Outdoor Unit-Air-Source) | N/A
215430811 | Central Heat Pump | LUXAIRE | HH824E2S11 | ADP |  | H,YG80(1,2)36+TXV | LP9C080B12MP13 | 23000 |  |  | 18 | 9 | 21400 |  |  | 17300 | 81% | 2 | Both | 480 | 1.92 | HRCU-A-CB (Split System: Heat Pump with Remote Outdoor Unit-Air-Source) | N/A
216751564 | Central Heat Pump | YORK | HH824E2S11 | ADP |  | H,YG9J*30+TXV-BLEED | Y91E060A10SMPS1 | 23000 |  |  | 18 | 9 | 21400 |  |  | 18100 | 85% | 2 | Both | 480 | 1.92 | HRCU-A-CB (Split System: Heat Pump with Remote Outdoor Unit-Air-Source) | N/A
216751552 | Central Heat Pump | YORK | HH824E2S11 | ADP |  | H,YG80*36+TXV-BLEED | Y91E026A08SMPS1 | 23000 |  |  | 18 | 9 | 21400 |  |  | 17700 | 83% | 2 | Both | 480 | 1.92 | HRCU-A-CB (Split System: Heat Pump with Remote Outdoor Unit-Air-Source) | N/A
216751565 | Central Heat Pump | YORK | HH824E2S11 | ADP |  | H,YG9J*36+TXV-BLEED | Y91E060A10SMPS1 | 23000 |  |  | 18 | 9 | 21400 |  |  | 18100 | 85% | 2 | Both | 480 | 1.92 | HRCU-A-CB (Split System: Heat Pump with Remote Outdoor Unit-Air-Source) | N/A
216752042 | Central Heat Pump | YORK | HH824E2S11 | ADP |  | H,YG1K*36+TXV-BLEED | TM8V080B12MP12 | 23000 |  |  | 18 | 9 | 21400 |  |  | 18100 | 85% | 2 | Both | 480 | 1.92 | HRCU-A-CB (Split System: Heat Pump with Remote Outdoor Unit-Air-Source) | N/A
216751484 | Central Heat Pump | YORK | HH824E2S11 | ADP |  | H,YG80*36+TXV-BLEED | TM8Y060A12MP11 | 23000 |  |  | 18 | 9 | 21400 |  |  | 17800 | 83% | 2 | Both | 480 | 1.92 | HRCU-A-CB (Split System: Heat Pump with Remote Outdoor Unit-Air-Source) | N/A
216752047 | Central Heat Pump | YORK | HH824E2S11 | ADP |  | H,YG1K*36+TXV-BLEED | TM8Y060A12MP11 | 23000 |  |  | 18 | 9 | 21400 |  |  | 17800 | 83% | 2 | Both | 480 | 1.92 | HRCU-A-CB (Split System: Heat Pump with Remote Outdoor Unit-Air-Source) | N/A
216752102 | Central Heat Pump | YORK | HH824E2S11 | ADP |  | H,YG1K*36+TXV-BLEED | Y91E026A08SMPS1 | 23000 |  |  | 18 | 9 | 21400 |  |  | 17700 | 83% | 2 | Both | 480 | 1.92 | HRCU-A-CB (Split System: Heat Pump with Remote Outdoor Unit-Air-Source) | N/A
216752107 | Central Heat Pump | YORK | HH824E2S11 | ADP |  | H,YG1K*36+TXV-BLEED | Y91E040A10SMPS1 | 23000 |  |  | 18 | 9 | 21400 |  |  | 17300 | 81% | 2 | Both | 480 | 1.92 | HRCU-A-CB (Split System: Heat Pump with Remote Outdoor Unit-Air-Source) | N/A
216751851 | Central Heat Pump | YORK | HH860E2S11 | ADP |  | H,YG72*60+TXV-BLEED | Y91E080C20SMPS1 | 44500 |  |  | 18 | 9 | 43500 |  |  | 33000 | 76% | 2 | Both | 927.5 | 3.71 | HRCU-A-CB (Split System: Heat Pump with Remote Outdoor Unit-Air-Source) | N/A
216751853 | Central Heat Pump | YORK | HH860E2S11 | ADP |  | H,YG48*48+TXV-BLEED | Y91E080C20SMPS1 | 44500 |  |  | 18 | 9 | 43500 |  |  | 33000 | 76% | 2 | Both | 927.5 | 3.71 | HRCU-A-CB (Split System: Heat Pump with Remote Outdoor Unit-Air-Source) | N/A
216751854 | Central Heat Pump | YORK | HH860E2S11 | ADP |  | H,YG48*60+TXV-BLEED | Y91E080C20SMPS1 | 44500 |  |  | 18 | 9 | 43500 |  |  | 33000 | 76% | 2 | Both | 927.5 | 3.71 | HRCU-A-CB (Split System: Heat Pump with Remote Outdoor Unit-Air-Source) | N/A
216751850 | Central Heat Pump | YORK | HH860E2S11 | ADP |  | H,YG72*48+TXV-BLEED | Y91E080C20SMPS1 | 44500 |  |  | 18 | 9 | 43500 |  |  | 33000 | 76% | 2 | Both | 927.5 | 3.71 | HRCU-A-CB (Split System: Heat Pump with Remote Outdoor Unit-Air-Source) | N/A
214826090 | Central Heat Pump | CHAMPION HEATING AND COOLING | HH860E2S11 | ADP |  | V,Y48H175P38*+TXV+AEFE4B* |  | 46000 |  |  | 19 | 9 | 44000 |  |  | 33600 | 76% | 2.1 | Both | 957.5 | 3.83 | HRCU-A-CB (Split System: Heat Pump with Remote Outdoor Unit-Air-Source) | N/A
214826093 | Central Heat Pump | CHAMPION HEATING AND COOLING | HH860E2S11 | ADP |  | H,YG84*48+TXV+AEFE4B* |  | 46000 |  |  | 19 | 9 | 44000 |  |  | 33600 | 76% | 2.1 | Both | 957.5 | 3.83 | HRCU-A-CB (Split System: Heat Pump with Remote Outdoor Unit-Air-Source) | N/A
214826091 | Central Heat Pump | CHAMPION HEATING AND COOLING | HH860E2S11 | ADP |  | V,Y60H210P19*+TXV+AEFE5* |  | 46000 |  |  | 19 | 9 | 44000 |  |  | 33600 | 76% | 2.1 | Both | 957.5 | 3.83 | HRCU-A-CB (Split System: Heat Pump with Remote Outdoor Unit-Air-Source) | N/A
216800705 | Central Heat Pump | COLEMAN | HH824E2S11 | ADP |  | V,Y36H***P44*+TXV | Z9ES060A10SMPS1 | 23000 |  |  | 19 | 9 | 21400 |  |  | 18100 | 85% | 2 | Both | 480 | 1.92 | HRCU-A-CB (Split System: Heat Pump with Remote Outdoor Unit-Air-Source) | N/A
215726300 | Central Heat Pump | COLEMAN | HH860E2S11 | ADP |  | H,YG84*60+TXV+AEFE5* |  | 46000 |  |  | 19 | 9 | 44000 |  |  | 33600 | 76% | 2.1 | Both | 957.5 | 3.83 | HRCU-A-CB (Split System: Heat Pump with Remote Outdoor Unit-Air-Source) | N/A
215726297 | Central Heat Pump | COLEMAN | HH860E2S11 | ADP |  | V,Y48H175P38*+TXV+AEFE4B* |  | 46000 |  |  | 19 | 9 | 44000 |  |  | 33600 | 76% | 2.1 | Both | 957.5 | 3.83 | HRCU-A-CB (Split System: Heat Pump with Remote Outdoor Unit-Air-Source) | N/A
216800649 | Central Heat Pump | COLEMAN | HH860E2S11 | ADP |  | FE*TT6*60+TXV |  | 46000 |  |  | 19 | 9 | 44000 |  |  | 33600 | 76% | 2.1 | Both | 957.5 | 3.83 | HRCU-A-CB (Split System: Heat Pump with Remote Outdoor Unit-Air-Source) | N/A
215731276 | Central Heat Pump | COLEMAN | HH860E2S11 | ADP |  | FE*TT4*60+TXV |  | 53500 |  |  | 19 | 9 | 51000 |  |  | 37400 | 73% | 2 | Both | 1115 | 4.46 | HRCU-A-CB (Split System: Heat Pump with Remote Outdoor Unit-Air-Source) | N/A
216800748 | Central Heat Pump | COLEMAN | HH860E2S11 | ADP |  | V,Y60H210P19*+TXV | Z8ES100C20SMPS1 | 53500 |  |  | 19 | 9 | 51500 |  |  | 38000 | 74% | 2 | Both | 1115 | 4.46 | HRCU-A-CB (Split System: Heat Pump with Remote Outdoor Unit-Air-Source) | N/A
216800749 | Central Heat Pump | COLEMAN | HH860E2S11 | ADP |  | H,YG84*60+TXV | Z8ES100C20SMPS1 | 53500 |  |  | 19 | 9 | 51500 |  |  | 38000 | 74% | 2 | Both | 1115 | 4.46 | HRCU-A-CB (Split System: Heat Pump with Remote Outdoor Unit-Air-Source) | N/A
215726299 | Central Heat Pump | COLEMAN | HH860E2S11 | ADP |  | V,Y60H210P19*+TXV+AEFE5* |  | 53500 |  |  | 19 | 9 | 51000 |  |  | 37400 | 73% | 2.1 | Both | 1115 | 4.46 | HRCU-A-CB (Split System: Heat Pump with Remote Outdoor Unit-Air-Source) | N/A
215430837 | Central Heat Pump | LUXAIRE | HH824E2S11 | ADP |  | H,YG80(1,2)36+TXV | Z8ET060A12LMPS1 | 23000 |  |  | 19 | 9 | 21400 |  |  | 17300 | 81% | 2 | Both | 480 | 1.92 | HRCU-A-CB (Split System: Heat Pump with Remote Outdoor Unit-Air-Source) | N/A
216751566 | Central Heat Pump | YORK | HH824E2S11 | ADP |  | H,YG80*36+TXV-BLEED | Y91E060A10SMPS1 | 23000 |  |  | 19 | 9 | 21400 |  |  | 18100 | 85% | 2 | Both | 480 | 1.92 | HRCU-A-CB (Split System: Heat Pump with Remote Outdoor Unit-Air-Source) | N/A
216776169 | Central Heat Pump | YORK | HH860E2S11 | ADP |  | FE*TT4*60+TXV-BLEED |  | 46000 |  |  | 19 | 9 | 44000 |  |  | 33600 | 76% | 2.1 | Both | 957.5 | 3.83 | HRCU-A-CB (Split System: Heat Pump with Remote Outdoor Unit-Air-Source) | N/A
215425875 | Central Heat Pump | LUXAIRE | HH824E2S11 | ADP |  | H,YE32*30+TXV-BLEED | Z8ET080B12LMPS1 | 22200 |  |  | 18 | 9.1 | 21200 |  |  | 17500 | 83% | 1.94 | Both | 462.5 | 1.85 | HRCU-A-CB (Split System: Heat Pump with Remote Outdoor Unit-Air-Source) | N/A
215425872 | Central Heat Pump | LUXAIRE | HH824E2S11 | ADP |  | H,YE32*30+TXV-BLEED | Z8ES080B12SMPS1 | 22200 |  |  | 18 | 9.1 | 21200 |  |  | 17500 | 83% | 1.94 | Both | 462.5 | 1.85 | HRCU-A-CB (Split System: Heat Pump with Remote Outdoor Unit-Air-Source) | N/A
216776394 | Central Heat Pump | YORK | HH824E2S11 | ADP |  | AD-30(P,U)******+TXV-BLEED | Y92E060B12SMPS1 | 22400 |  |  | 17 | 9.25 | 21400 |  |  | 18100 | 85% | 1.96 | Both | 467.5 | 1.87 | HRCU-A-CB (Split System: Heat Pump with Remote Outdoor Unit-Air-Source) | N/A
216751536 | Central Heat Pump | YORK | HH824E2S11 | ADP |  | H,YG7J*36+TXV-BLEED | Y81E060A12SMPS1 | 22400 |  |  | 17 | 9.25 | 21400 |  |  | 17600 | 82% | 1.96 | Both | 467.5 | 1.87 | HRCU-A-CB (Split System: Heat Pump with Remote Outdoor Unit-Air-Source) | N/A
216752085 | Central Heat Pump | YORK | HH824E2S11 | ADP |  | H,YG7J*30+TXV-BLEED | TM9Y080B12MP11 | 22400 |  |  | 17 | 9.25 | 21400 |  |  | 18200 | 85% | 1.96 | Both | 467.5 | 1.87 | HRCU-A-CB (Split System: Heat Pump with Remote Outdoor Unit-Air-Source) | N/A
216752087 | Central Heat Pump | YORK | HH824E2S11 | ADP |  | H,YG33*30+TXV-BLEED | Y81E060A12SMPS1 | 22400 |  |  | 17 | 9.25 | 21400 |  |  | 17600 | 82% | 1.96 | Both | 467.5 | 1.87 | HRCU-A-CB (Split System: Heat Pump with Remote Outdoor Unit-Air-Source) | N/A
216751531 | Central Heat Pump | YORK | HH824E2S11 | ADP |  | H,YG7J*36+TXV-BLEED | TM9Y080B12MP11 | 22400 |  |  | 17 | 9.25 | 21400 |  |  | 18200 | 85% | 1.96 | Both | 467.5 | 1.87 | HRCU-A-CB (Split System: Heat Pump with Remote Outdoor Unit-Air-Source) | N/A
216752070 | Central Heat Pump | YORK | HH824E2S11 | ADP |  | H,YG7J*30+TXV-BLEED | TM9V060B12MP12 | 22400 |  |  | 17 | 9.25 | 21400 |  |  | 18400 | 86% | 1.96 | Both | 467.5 | 1.87 | HRCU-A-CB (Split System: Heat Pump with Remote Outdoor Unit-Air-Source) | N/A
216752088 | Central Heat Pump | YORK | HH824E2S11 | ADP |  | H,YG7J*24+TXV-BLEED | Y81E060A12SMPS1 | 22400 |  |  | 17 | 9.25 | 21400 |  |  | 17600 | 82% | 1.96 | Both | 467.5 | 1.87 | HRCU-A-CB (Split System: Heat Pump with Remote Outdoor Unit-Air-Source) | N/A
216752072 | Central Heat Pump | YORK | HH824E2S11 | ADP |  | H,YG7J*24+TXV-BLEED | TM9V080B12MP12 | 22400 |  |  | 17 | 9.25 | 21400 |  |  | 18100 | 85% | 1.96 | Both | 467.5 | 1.87 | HRCU-A-CB (Split System: Heat Pump with Remote Outdoor Unit-Air-Source) | N/A
216751529 | Central Heat Pump | YORK | HH824E2S11 | ADP |  | H,YG7J*36+TXV-BLEED | TM9Y060B12MP11 | 22400 |  |  | 17 | 9.25 | 21400 |  |  | 18000 | 84% | 1.96 | Both | 467.5 | 1.87 | HRCU-A-CB (Split System: Heat Pump with Remote Outdoor Unit-Air-Source) | N/A
216751528 | Central Heat Pump | YORK | HH824E2S11 | ADP |  | H,YG33*36+TXV-BLEED | TM9Y060B12MP11 | 22400 |  |  | 17 | 9.25 | 21400 |  |  | 18000 | 84% | 1.96 | Both | 467.5 | 1.87 | HRCU-A-CB (Split System: Heat Pump with Remote Outdoor Unit-Air-Source) | N/A
216752082 | Central Heat Pump | YORK | HH824E2S11 | ADP |  | H,YG7J*30+TXV-BLEED | TM9Y060B12MP11 | 22400 |  |  | 17 | 9.25 | 21400 |  |  | 18000 | 84% | 1.96 | Both | 467.5 | 1.87 | HRCU-A-CB (Split System: Heat Pump with Remote Outdoor Unit-Air-Source) | N/A
216752084 | Central Heat Pump | YORK | HH824E2S11 | ADP |  | H,YG7J*24+TXV-BLEED | TM9Y080B12MP11 | 22400 |  |  | 17 | 9.25 | 21400 |  |  | 18200 | 85% | 1.96 | Both | 467.5 | 1.87 | HRCU-A-CB (Split System: Heat Pump with Remote Outdoor Unit-Air-Source) | N/A
216752092 | Central Heat Pump | YORK | HH824E2S11 | ADP |  | H,YG7J*24+TXV-BLEED | Y82E060A12LMPS1 | 22400 |  |  | 18 | 9.25 | 21400 |  |  | 18100 | 85% | 1.96 | Both | 467.5 | 1.87 | HRCU-A-CB (Split System: Heat Pump with Remote Outdoor Unit-Air-Source) | N/A
216751545 | Central Heat Pump | YORK | HH824E2S11 | ADP |  | H,YG7J*36+TXV-BLEED | Y82E080B12LMPS1 | 22400 |  |  | 18 | 9.25 | 21400 |  |  | 18200 | 85% | 1.96 | Both | 467.5 | 1.87 | HRCU-A-CB (Split System: Heat Pump with Remote Outdoor Unit-Air-Source) | N/A
216752096 | Central Heat Pump | YORK | HH824E2S11 | ADP |  | H,YG7J*24+TXV-BLEED | Y82E080B12LMPS1 | 22400 |  |  | 18 | 9.25 | 21400 |  |  | 18200 | 85% | 1.96 | Both | 467.5 | 1.87 | HRCU-A-CB (Split System: Heat Pump with Remote Outdoor Unit-Air-Source) | N/A
216751518 | Central Heat Pump | YORK | HH824E2S11 | ADP |  | H,YG33*36+TXV-BLEED | TM9V080B12MP12 | 22600 |  |  | 17 | 9.25 | 21400 |  |  | 18000 | 84% | 1.96 | Both | 470 | 1.88 | HRCU-A-CB (Split System: Heat Pump with Remote Outdoor Unit-Air-Source) | N/A
216751516 | Central Heat Pump | YORK | HH824E2S11 | ADP |  | H,YG33*36+TXV-BLEED | TM9V060B12MP12 | 22600 |  |  | 17 | 9.25 | 21400 |  |  | 18400 | 86% | 1.96 | Both | 470 | 1.88 | HRCU-A-CB (Split System: Heat Pump with Remote Outdoor Unit-Air-Source) | N/A
216752068 | Central Heat Pump | YORK | HH824E2S11 | ADP |  | H,YG33*30+TXV-BLEED | TM9V060B12MP12 | 22600 |  |  | 17 | 9.25 | 21400 |  |  | 18400 | 86% | 1.96 | Both | 470 | 1.88 | HRCU-A-CB (Split System: Heat Pump with Remote Outdoor Unit-Air-Source) | N/A
216752083 | Central Heat Pump | YORK | HH824E2S11 | ADP |  | H,YG33*30+TXV-BLEED | TM9Y080B12MP11 | 22600 |  |  | 17 | 9.25 | 21400 |  |  | 18200 | 85% | 1.96 | Both | 470 | 1.88 | HRCU-A-CB (Split System: Heat Pump with Remote Outdoor Unit-Air-Source) | N/A
216752071 | Central Heat Pump | YORK | HH824E2S11 | ADP |  | H,YG33*30+TXV-BLEED | TM9V080B12MP12 | 22600 |  |  | 17 | 9.25 | 21400 |  |  | 18000 | 84% | 1.96 | Both | 470 | 1.88 | HRCU-A-CB (Split System: Heat Pump with Remote Outdoor Unit-Air-Source) | N/A
216751530 | Central Heat Pump | YORK | HH824E2S11 | ADP |  | H,YG33*36+TXV-BLEED | TM9Y080B12MP11 | 22600 |  |  | 17 | 9.25 | 21400 |  |  | 18200 | 85% | 1.96 | Both | 470 | 1.88 | HRCU-A-CB (Split System: Heat Pump with Remote Outdoor Unit-Air-Source) | N/A
216751540 | Central Heat Pump | YORK | HH824E2S11 | ADP |  | H,YG33*36+TXV-BLEED | Y82E060A12LMPS1 | 22600 |  |  | 18 | 9.25 | 21400 |  |  | 18100 | 85% | 1.96 | Both | 470 | 1.88 | HRCU-A-CB (Split System: Heat Pump with Remote Outdoor Unit-Air-Source) | N/A
216752095 | Central Heat Pump | YORK | HH824E2S11 | ADP |  | H,YG33*30+TXV-BLEED | Y82E080B12LMPS1 | 22600 |  |  | 18 | 9.25 | 21400 |  |  | 18200 | 85% | 1.96 | Both | 470 | 1.88 | HRCU-A-CB (Split System: Heat Pump with Remote Outdoor Unit-Air-Source) | N/A
216774286 | Central Heat Pump | BOSCH | BOVA-36RTB-M20S | ADP |  | A24VBA*+TXV+AEFE3A* |  | 23200 |  |  | 20 | 9.25 | 22400 |  |  | 17000 | 76% | 1.96 | Both | 482.5 | 1.93 | HRCU-A-CB (Split System: Heat Pump with Remote Outdoor Unit-Air-Source) | N/A
216774366 | Central Heat Pump | BOSCH | BOVA-60RTB-M20S | ADP |  | PL48H175P38*+TXV+AEFE4B* |  | 46000 |  |  | 18 | 9.35 | 46000 |  |  | 33200 | 72% | 1.98 | Both | 957.5 | 3.83 | HRCU-A-CB (Split System: Heat Pump with Remote Outdoor Unit-Air-Source) | N/A
217023785 | Central Heat Pump | AMERICAN STANDARD | 5A6V0X60A1 | ADP |  | PL60H245P18*+TXV | S8V2D120M5PCB | 52500 |  |  | 18 | 9.4 | 52000 |  |  | 37600 | 72% | 2 | Both | 1095 | 4.38 | HRCU-A-CB (Split System: Heat Pump with Remote Outdoor Unit-Air-Source) | N/A
216752090 | Central Heat Pump | YORK | HH824E2S11 | ADP |  | H,YG8J*30+TXV-BLEED | Y81E060A12SMPS1 | 22600 |  |  | 17 | 9.4 | 21400 |  |  | 17600 | 82% | 1.98 | Both | 470 | 1.88 | HRCU-A-CB (Split System: Heat Pump with Remote Outdoor Unit-Air-Source) | N/A
216752074 | Central Heat Pump | YORK | HH824E2S11 | ADP |  | H,YG8J*30+TXV-BLEED | TM9V080B12MP12 | 22600 |  |  | 17 | 9.4 | 21400 |  |  | 18100 | 85% | 1.98 | Both | 470 | 1.88 | HRCU-A-CB (Split System: Heat Pump with Remote Outdoor Unit-Air-Source) | N/A
216751520 | Central Heat Pump | YORK | HH824E2S11 | ADP |  | H,YG8J*36+TXV-BLEED | TM9V080B12MP12 | 22600 |  |  | 17 | 9.4 | 21400 |  |  | 18100 | 85% | 1.98 | Both | 470 | 1.88 | HRCU-A-CB (Split System: Heat Pump with Remote Outdoor Unit-Air-Source) | N/A
216751533 | Central Heat Pump | YORK | HH824E2S11 | ADP |  | H,YG8J*36+TXV-BLEED | Y81E040A12SMPS1 | 22800 |  |  | 17 | 9.4 | 21400 |  |  | 18500 | 86% | 1.98 | Both | 475 | 1.9 | HRCU-A-CB (Split System: Heat Pump with Remote Outdoor Unit-Air-Source) | N/A
216752086 | Central Heat Pump | YORK | HH824E2S11 | ADP |  | H,YG8J*30+TXV-BLEED | Y81E040A12SMPS1 | 22800 |  |  | 17 | 9.4 | 21400 |  |  | 18500 | 86% | 1.98 | Both | 475 | 1.9 | HRCU-A-CB (Split System: Heat Pump with Remote Outdoor Unit-Air-Source) | N/A
216751535 | Central Heat Pump | YORK | HH824E2S11 | ADP |  | H,YG34*36+TXV-BLEED | Y81E060A12SMPS1 | 22800 |  |  | 17 | 9.4 | 21400 |  |  | 17600 | 82% | 1.98 | Both | 475 | 1.9 | HRCU-A-CB (Split System: Heat Pump with Remote Outdoor Unit-Air-Source) | N/A
216751532 | Central Heat Pump | YORK | HH824E2S11 | ADP |  | H,YG34*36+TXV-BLEED | Y81E040A12SMPS1 | 22800 |  |  | 17 | 9.4 | 21400 |  |  | 18500 | 86% | 1.98 | Both | 475 | 1.9 | HRCU-A-CB (Split System: Heat Pump with Remote Outdoor Unit-Air-Source) | N/A
216752094 | Central Heat Pump | YORK | HH824E2S11 | ADP |  | H,YG8J*30+TXV-BLEED | Y82E060A12LMPS1 | 22600 |  |  | 18 | 9.4 | 21400 |  |  | 18100 | 85% | 1.98 | Both | 470 | 1.88 | HRCU-A-CB (Split System: Heat Pump with Remote Outdoor Unit-Air-Source) | N/A
216751543 | Central Heat Pump | YORK | HH824E2S11 | ADP |  | H,YG8J*36+TXV-BLEED | Y82E060A12LMPS1 | 22600 |  |  | 18 | 9.4 | 21400 |  |  | 18100 | 85% | 1.98 | Both | 470 | 1.88 | HRCU-A-CB (Split System: Heat Pump with Remote Outdoor Unit-Air-Source) | N/A
216751541 | Central Heat Pump | YORK | HH824E2S11 | ADP |  | H,YG34*36+TXV-BLEED | Y82E060A12LMPS1 | 22800 |  |  | 18 | 9.4 | 21400 |  |  | 18100 | 85% | 1.98 | Both | 475 | 1.9 | HRCU-A-CB (Split System: Heat Pump with Remote Outdoor Unit-Air-Source) | N/A
217023735 | Central Heat Pump | AMERICAN STANDARD | 5A6V0X48A1 | ADP |  | H,TG84*48+TXV | S8V2B080M4PCB | 44000 |  |  | 19 | 9.4 | 45000 |  |  | 33000 | 73% | 2.1 | Both | 917.5 | 3.67 | HRCU-A-CB (Split System: Heat Pump with Remote Outdoor Unit-Air-Source) | N/A
216800684 | Central Heat Pump | BOSCH | BOVA-36RTB-M20S | ADP |  | FE*SS9*37+TXV |  | 33800 |  |  | 19 | 9.4 | 32600 |  |  | 24000 | 74% | 1.98 | Both | 705 | 2.82 | HRCU-A-CB (Split System: Heat Pump with Remote Outdoor Unit-Air-Source) | N/A
217023712 | Central Heat Pump | AMERICAN STANDARD | 5A6V0X36A1 | ADP |  | V,T36H***P22*+TXV | S8V2A040M3PCB | 34200 |  |  | 20 | 9.4 | 30800 |  |  | 24600 | 80% | 2.1 | Both | 712.5 | 2.85 | HRCU-A-CB (Split System: Heat Pump with Remote Outdoor Unit-Air-Source) | N/A
216800640 | Central Heat Pump | COLEMAN | HH824E2S11 | ADP |  | FE*G32*25+TXV |  | 24000 |  |  | 19 | 9.4 | 22400 |  |  | 16600 | 74% | 2.08 | Both | 500 | 2 | HRCU-A-CB (Split System: Heat Pump with Remote Outdoor Unit-Air-Source) | N/A
216800657 | Central Heat Pump | BOSCH | BOVA-60MTB-M19E | ADP |  | A60VGA*+TXV | BGH96M100C5C | 50500 |  |  | 17 | 9.5 | 53000 |  |  | 47500 | 90% | 1.94 | Both | 1052.5 | 4.21 | HRCU-A-CB (Split System: Heat Pump with Remote Outdoor Unit-Air-Source) | N/A
216800656 | Central Heat Pump | BOSCH | BOVA-60MTB-M19E | ADP |  | HG84*60+TXV | BGH96M080C4C | 43500 |  |  | 16 | 9.5 | 44000 |  |  | 40000 | 91% | 1.8 | Both | 907.5 | 3.63 | HRCU-A-CB (Split System: Heat Pump with Remote Outdoor Unit-Air-Source) | N/A
216800799 | Central Heat Pump | BOSCH | BOVA-60MTB-M19E | ADP |  | V48H210P19*+TXV | BGH96M080C4C | 43500 |  |  | 16 | 9.5 | 44000 |  |  | 40000 | 91% | 1.8 | Both | 907.5 | 3.63 | HRCU-A-CB (Split System: Heat Pump with Remote Outdoor Unit-Air-Source) | N/A
216800655 | Central Heat Pump | BOSCH | BOVA-60MTB-M19E | ADP |  | V60H210P19*+TXV | BGH96M080C4C | 43500 |  |  | 16 | 9.5 | 44000 |  |  | 40000 | 91% | 1.8 | Both | 907.5 | 3.63 | HRCU-A-CB (Split System: Heat Pump with Remote Outdoor Unit-Air-Source) | N/A
216800654 | Central Heat Pump | BOSCH | BOVA-60MTB-M19E | ADP |  | A60VGA*+TXV | BGH96M080C4C | 43500 |  |  | 16 | 9.5 | 44000 |  |  | 40000 | 91% | 1.8 | Both | 907.5 | 3.63 | HRCU-A-CB (Split System: Heat Pump with Remote Outdoor Unit-Air-Source) | N/A
216751507 | Central Heat Pump | YORK | HH824E2S11 | ADP |  | H,YG7J*36+TXV-BLEED | TM9E060B12MP12 | 23000 |  |  | 16 | 9.5 | 21400 |  |  | 18500 | 86% | 2 | Both | 480 | 1.92 | HRCU-A-CB (Split System: Heat Pump with Remote Outdoor Unit-Air-Source) | N/A
216751567 | Central Heat Pump | YORK | HH824E2S11 | ADP |  | H,YG7J*36+TXV-BLEED | Y91E060B12SMPS1 | 23000 |  |  | 17 | 9.5 | 21400 |  |  | 18700 | 87% | 2 | Both | 480 | 1.92 | HRCU-A-CB (Split System: Heat Pump with Remote Outdoor Unit-Air-Source) | N/A
216751508 | Central Heat Pump | YORK | HH824E2S11 | ADP |  | H,YG7J*36+TXV-BLEED | TM9E080B12MP12 | 23000 |  |  | 17 | 9.5 | 21400 |  |  | 19000 | 89% | 2 | Both | 480 | 1.92 | HRCU-A-CB (Split System: Heat Pump with Remote Outdoor Unit-Air-Source) | N/A
216800658 | Central Heat Pump | BOSCH | BOVA-60MTB-M19E | ADP |  | V60H210P19*+TXV | BGH96M100C5C | 52000 |  |  | 18 | 9.5 | 53000 |  |  | 47500 | 90% | 1.94 | Both | 1082.5 | 4.33 | HRCU-A-CB (Split System: Heat Pump with Remote Outdoor Unit-Air-Source) | N/A
215430831 | Central Heat Pump | LUXAIRE | HH824E2S11 | ADP |  | H,YG80(1,2)36+TXV | Z8ES040A12SMPS1 | 23000 |  |  | 18 | 9.5 | 21400 |  |  | 17700 | 83% | 2 | Both | 480 | 1.92 | HRCU-A-CB (Split System: Heat Pump with Remote Outdoor Unit-Air-Source) | N/A
216776395 | Central Heat Pump | YORK | HH824E2S11 | ADP |  | AD-35(P,U)******+TXV-BLEED | Y92E060B12SMPS1 | 23000 |  |  | 18 | 9.5 | 21400 |  |  | 18100 | 85% | 2 | Both | 480 | 1.92 | HRCU-A-CB (Split System: Heat Pump with Remote Outdoor Unit-Air-Source) | N/A
215430834 | Central Heat Pump | LUXAIRE | HH824E2S11 | ADP |  | H,YG80(1,2)36+TXV | Z8ES080B12SMPS1 | 23000 |  |  | 19 | 9.5 | 21400 |  |  | 17500 | 82% | 2 | Both | 480 | 1.92 | HRCU-A-CB (Split System: Heat Pump with Remote Outdoor Unit-Air-Source) | N/A
216800707 | Central Heat Pump | COLEMAN | HH824E2S11 | ADP |  | V,Y36H175P15*+TXV | Z9ES060B12SMPS1 | 23000 |  |  | 17 | 9.5 | 21400 |  |  | 18200 | 85% | 2 | Both | 480 | 1.92 | HRCU-A-CB (Split System: Heat Pump with Remote Outdoor Unit-Air-Source) | N/A
216800690 | Central Heat Pump | COLEMAN | HH824E2S11 | ADP |  | H,YG35*36+TXV | TL9E060B12UH11 | 23000 |  |  | 18 | 9.5 | 21400 |  |  | 18500 | 86% | 2 | Both | 480 | 1.92 | HRCU-A-CB (Split System: Heat Pump with Remote Outdoor Unit-Air-Source) | N/A
216800691 | Central Heat Pump | COLEMAN | HH824E2S11 | ADP |  | H,YG35*36+TXV | Z8ES040A12SMPS1 | 23000 |  |  | 18 | 9.5 | 21400 |  |  | 18500 | 86% | 2 | Both | 480 | 1.92 | HRCU-A-CB (Split System: Heat Pump with Remote Outdoor Unit-Air-Source) | N/A
216800710 | Central Heat Pump | COLEMAN | HH824E2S11 | ADP |  | V,Y36H175P15*+TXV | Z9ES080B12SMPS1 | 23000 |  |  | 18 | 9.5 | 21400 |  |  | 18200 | 85% | 2 | Both | 480 | 1.92 | HRCU-A-CB (Split System: Heat Pump with Remote Outdoor Unit-Air-Source) | N/A
216800687 | Central Heat Pump | COLEMAN | HH824E2S11 | ADP |  | V,Y36H***P44*+TXV | TL8E060A12UH11 | 23000 |  |  | 18 | 9.5 | 21400 |  |  | 18300 | 86% | 2 | Both | 480 | 1.92 | HRCU-A-CB (Split System: Heat Pump with Remote Outdoor Unit-Air-Source) | N/A
216800692 | Central Heat Pump | COLEMAN | HH824E2S11 | ADP |  | V,Y36H***P44*+TXV | Z8ES040A12SMPS1 | 23000 |  |  | 18 | 9.5 | 21400 |  |  | 18500 | 86% | 2 | Both | 480 | 1.92 | HRCU-A-CB (Split System: Heat Pump with Remote Outdoor Unit-Air-Source) | N/A
216800686 | Central Heat Pump | COLEMAN | HH824E2S11 | ADP |  | H,YG35*36+TXV | TL8E060A12UH11 | 23000 |  |  | 18 | 9.5 | 21400 |  |  | 18300 | 86% | 2 | Both | 480 | 1.92 | HRCU-A-CB (Split System: Heat Pump with Remote Outdoor Unit-Air-Source) | N/A
216751538 | Central Heat Pump | YORK | HH824E2S11 | ADP |  | H,YG7J*36+TXV-BLEED | Y81E080B12SMPS1 | 23000 |  |  | 18 | 9.5 | 21400 |  |  | 18700 | 87% | 2 | Both | 480 | 1.92 | HRCU-A-CB (Split System: Heat Pump with Remote Outdoor Unit-Air-Source) | N/A
216751568 | Central Heat Pump | YORK | HH824E2S11 | ADP |  | H,YG7J*36+TXV-BLEED | Y91E080B12SMPS1 | 23000 |  |  | 18 | 9.5 | 21400 |  |  | 18700 | 87% | 2 | Both | 480 | 1.92 | HRCU-A-CB (Split System: Heat Pump with Remote Outdoor Unit-Air-Source) | N/A
214826084 | Central Heat Pump | CHAMPION HEATING AND COOLING | HH824E2S11 | ADP |  | V,Y36H175P15*+TXV+AEFE4B* |  | 24000 |  |  | 19 | 9.5 | 22400 |  |  | 16600 | 74% | 2.1 | Both | 500 | 2 | HRCU-A-CB (Split System: Heat Pump with Remote Outdoor Unit-Air-Source) | N/A
214826086 | Central Heat Pump | CHAMPION HEATING AND COOLING | HH824E2S11 | ADP |  | H,YG9J*36+TXV+AEFE3A* |  | 24000 |  |  | 19 | 9.5 | 22400 |  |  | 16600 | 74% | 2.1 | Both | 500 | 2 | HRCU-A-CB (Split System: Heat Pump with Remote Outdoor Unit-Air-Source) | N/A
214826085 | Central Heat Pump | CHAMPION HEATING AND COOLING | HH824E2S11 | ADP |  | H,YG9J*36+TXV+AEFE4B* |  | 24000 |  |  | 19 | 9.5 | 22400 |  |  | 16600 | 74% | 2.1 | Both | 500 | 2 | HRCU-A-CB (Split System: Heat Pump with Remote Outdoor Unit-Air-Source) | N/A
214826157 | Central Heat Pump | CHAMPION HEATING AND COOLING | HH824E2S11 | ADP |  | V,Y36H***P21*+TXV+AEFE3A* |  | 24000 |  |  | 19 | 9.5 | 22400 |  |  | 16600 | 74% | 2.1 | Both | 500 | 2 | HRCU-A-CB (Split System: Heat Pump with Remote Outdoor Unit-Air-Source) | N/A
216800700 | Central Heat Pump | COLEMAN | HH824E2S11 | ADP |  | H,YG35*36+TXV | Z8ES100B12SMPS1 | 23000 |  |  | 19 | 9.5 | 21400 |  |  | 18400 | 86% | 2 | Both | 480 | 1.92 | HRCU-A-CB (Split System: Heat Pump with Remote Outdoor Unit-Air-Source) | N/A
216800698 | Central Heat Pump | COLEMAN | HH824E2S11 | ADP |  | A36VDA*+TXV | Z8ES100B12SMPS1 | 23000 |  |  | 19 | 9.5 | 21400 |  |  | 18400 | 86% | 2 | Both | 480 | 1.92 | HRCU-A-CB (Split System: Heat Pump with Remote Outdoor Unit-Air-Source) | N/A
216800697 | Central Heat Pump | COLEMAN | HH824E2S11 | ADP |  | H,YG35*36+TXV | Z8ES080B12SMPS1 | 23000 |  |  | 19 | 9.5 | 21400 |  |  | 18200 | 85% | 2 | Both | 480 | 1.92 | HRCU-A-CB (Split System: Heat Pump with Remote Outdoor Unit-Air-Source) | N/A
216800695 | Central Heat Pump | COLEMAN | HH824E2S11 | ADP |  | A36VDA*+TXV | Z8ES080B12SMPS1 | 23000 |  |  | 19 | 9.5 | 21400 |  |  | 18200 | 85% | 2 | Both | 480 | 1.92 | HRCU-A-CB (Split System: Heat Pump with Remote Outdoor Unit-Air-Source) | N/A
215726308 | Central Heat Pump | COLEMAN | HH824E2S11 | ADP |  | H,YG9J*36+TXV+AEFE4B* |  | 24000 |  |  | 19 | 9.5 | 22400 |  |  | 16600 | 74% | 2.1 | Both | 500 | 2 | HRCU-A-CB (Split System: Heat Pump with Remote Outdoor Unit-Air-Source) | N/A
215726309 | Central Heat Pump | COLEMAN | HH824E2S11 | ADP |  | H,YG9J*36+TXV+AEFE3A* |  | 24000 |  |  | 19 | 9.5 | 22400 |  |  | 16600 | 74% | 2.1 | Both | 500 | 2 | HRCU-A-CB (Split System: Heat Pump with Remote Outdoor Unit-Air-Source) | N/A
216800641 | Central Heat Pump | COLEMAN | HH824E2S11 | ADP |  | M36E33*+TXV+AMHE3D |  | 24000 |  |  | 19 | 9.5 | 22400 |  |  | 16600 | 74% | 2.1 | Both | 500 | 2 | HRCU-A-CB (Split System: Heat Pump with Remote Outdoor Unit-Air-Source) | N/A
216774291 | Central Heat Pump | BOSCH | BOVA-36RTB-M20S | ADP |  | HG8J*36+TXV+AEFE3A* |  | 23600 |  |  | 20 | 9.5 | 22400 |  |  | 17000 | 76% | 2 | Both | 492.5 | 1.97 | HRCU-A-CB (Split System: Heat Pump with Remote Outdoor Unit-Air-Source) | N/A
216774289 | Central Heat Pump | BOSCH | BOVA-36RTB-M20S | ADP |  | HG8J*36+TXV+AEFE4B* |  | 23600 |  |  | 20 | 9.5 | 22400 |  |  | 17000 | 76% | 2 | Both | 492.5 | 1.97 | HRCU-A-CB (Split System: Heat Pump with Remote Outdoor Unit-Air-Source) | N/A
217023711 | Central Heat Pump | AMERICAN STANDARD | 5A6V0X36A1 | ADP |  | PL36H175P78*+TXV | S8V2A040M3PCB | 33800 |  |  | 19 | 9.7 | 30000 |  |  | 24400 | 81% | 2.1 | Both | 705 | 2.82 | HRCU-A-CB (Split System: Heat Pump with Remote Outdoor Unit-Air-Source) | N/A
217023717 | Central Heat Pump | AMERICAN STANDARD | 5A6V0X36A1 | ADP |  | PL36H175P78*+TXV | S8V2B060M4PCB | 34600 |  |  | 19 | 9.7 | 30800 |  |  | 24600 | 80% | 2.1 | Both | 720 | 2.88 | HRCU-A-CB (Split System: Heat Pump with Remote Outdoor Unit-Air-Source) | N/A
217023718 | Central Heat Pump | AMERICAN STANDARD | 5A6V0X36A1 | ADP |  | V,T36H175P78*+TXV | S8V2B060M4PCB | 34600 |  |  | 19 | 9.7 | 30800 |  |  | 24600 | 80% | 2.1 | Both | 720 | 2.88 | HRCU-A-CB (Split System: Heat Pump with Remote Outdoor Unit-Air-Source) | N/A
217023725 | Central Heat Pump | AMERICAN STANDARD | 5A6V0X36A1 | ADP |  | PL36H175P78*+TXV | S8V2B080M4PCB | 34800 |  |  | 20 | 9.7 | 31000 |  |  | 24800 | 80% | 2.1 | Both | 725 | 2.9 | HRCU-A-CB (Split System: Heat Pump with Remote Outdoor Unit-Air-Source) | N/A
217023743 | Central Heat Pump | AMERICAN STANDARD | 5A6V0X48A1 | ADP |  | PL60H245P18*+TXV | S8V2C080M5PDB | 44500 |  |  | 20 | 9.7 | 45000 |  |  | 33600 | 75% | 2.1 | Both | 927.5 | 3.71 | HRCU-A-CB (Split System: Heat Pump with Remote Outdoor Unit-Air-Source) | N/A
217023751 | Central Heat Pump | AMERICAN STANDARD | 5A6V0X48A1 | ADP |  | PL60H210P19*+TXV | S8V2C100M5PCB | 45500 |  |  | 20 | 9.7 | 45000 |  |  | 33400 | 74% | 2.1 | Both | 947.5 | 3.79 | HRCU-A-CB (Split System: Heat Pump with Remote Outdoor Unit-Air-Source) | N/A
217023742 | Central Heat Pump | AMERICAN STANDARD | 5A6V0X48A1 | ADP |  | H,TG86*60+TXV | S8V2C080M5PCB | 45500 |  |  | 20 | 9.7 | 45000 |  |  | 33200 | 74% | 2.1 | Both | 947.5 | 3.79 | HRCU-A-CB (Split System: Heat Pump with Remote Outdoor Unit-Air-Source) | N/A
217023759 | Central Heat Pump | AMERICAN STANDARD | 5A6V0X48A1 | ADP |  | H,TG84*60+TXV | S8V2C100M5PDB | 45500 |  |  | 20 | 9.7 | 45000 |  |  | 33400 | 74% | 2.1 | Both | 947.5 | 3.79 | HRCU-A-CB (Split System: Heat Pump with Remote Outdoor Unit-Air-Source) | N/A
217023745 | Central Heat Pump | AMERICAN STANDARD | 5A6V0X48A1 | ADP |  | PL60H210P19*+TXV | S8V2C080M5PDB | 45500 |  |  | 20 | 9.7 | 45000 |  |  | 33200 | 74% | 2.1 | Both | 947.5 | 3.79 | HRCU-A-CB (Split System: Heat Pump with Remote Outdoor Unit-Air-Source) | N/A
217023752 | Central Heat Pump | AMERICAN STANDARD | 5A6V0X48A1 | ADP |  | V,T60H210P19*+TXV | S8V2C100M5PCB | 45500 |  |  | 20 | 9.7 | 45000 |  |  | 33400 | 74% | 2.1 | Both | 947.5 | 3.79 | HRCU-A-CB (Split System: Heat Pump with Remote Outdoor Unit-Air-Source) | N/A
216774363 | Central Heat Pump | BOSCH | BOVA-60MTB-M19E | ADP |  | PL48H175P38*+TXV+AEFE4B* |  | 47500 |  |  | 18 | 9.9 | 46500 |  |  | 48000 | 103% | 2.08 | Both | 990 | 3.96 | HRCU-A-CB (Split System: Heat Pump with Remote Outdoor Unit-Air-Source) | N/A
217023709 | Central Heat Pump | AMERICAN STANDARD | 5A6V0X24A1 | ADP |  | V,T36H***P22*+TXV | S8V2A040M3PDB | 21600 |  |  | 21 | 10 | 21000 |  |  | 17500 | 83% | 2.2 | Both | 450 | 1.8 | HRCU-A-CB (Split System: Heat Pump with Remote Outdoor Unit-Air-Source) | N/A
217152850 | Central Heat Pump | AMERICAN STANDARD | 5A6H5060A1 | AMERICAN STANDARD |  | 5PXFH009AZ3 | S8X2C100M5PTC | 52500 |  |  | 15.4 | 8.1 | 54500 |  |  | 38000 | 70% | 2.8 | Both | 1095 | 4.38 | HRCU-A-CB (Split System: Heat Pump with Remote Outdoor Unit-Air-Source) | N/A
217152849 | Central Heat Pump | AMERICAN STANDARD | 5A6H5060A1 | AMERICAN STANDARD |  | 5PXFH009AZ3 | S8X2C100M5PSC | 52500 |  |  | 15.4 | 8.1 | 54500 |  |  | 38000 | 70% | 2.8 | Both | 1095 | 4.38 | HRCU-A-CB (Split System: Heat Pump with Remote Outdoor Unit-Air-Source) | N/A
217152844 | Central Heat Pump | AMERICAN STANDARD | 5A6H5060A1 | AMERICAN STANDARD |  | 5PXFH009AZ3 | S8X1C100M5PTC | 52500 |  |  | 15.4 | 8.1 | 54500 |  |  | 38000 | 70% | 2.8 | Both | 1095 | 4.38 | HRCU-A-CB (Split System: Heat Pump with Remote Outdoor Unit-Air-Source) | N/A
217152868 | Central Heat Pump | AMERICAN STANDARD | 5A6H5060A1 | AMERICAN STANDARD |  | 5PXFH009AZ3 | S9X1C080U5PSB | 52500 |  |  | 15.4 | 8.1 | 54500 |  |  | 38000 | 70% | 2.83 | Both | 1095 | 4.38 | HRCU-A-CB (Split System: Heat Pump with Remote Outdoor Unit-Air-Source) | N/A
217152873 | Central Heat Pump | AMERICAN STANDARD | 5A6H5060A1 | AMERICAN STANDARD |  | 5PXFH009AZ3 | S9X2C080U5PSB | 52500 |  |  | 15.4 | 8.1 | 54500 |  |  | 38000 | 70% | 2.83 | Both | 1095 | 4.38 | HRCU-A-CB (Split System: Heat Pump with Remote Outdoor Unit-Air-Source) | N/A
217151905 | Central Heat Pump | AMERICAN STANDARD | 5A6H5036A1 | AMERICAN STANDARD |  | 5PXFH007AC3 | L9X1B070U4VSA | 31400 |  |  | 15.2 | 8.1 | 31400 |  |  | 22800 | 73% | 2.83 | Both | 655 | 2.62 | HRCU-A-CB (Split System: Heat Pump with Remote Outdoor Unit-Air-Source) | N/A
217150727 | Central Heat Pump | AMERICAN STANDARD | 5A6H5036A1 | AMERICAN STANDARD |  | 5PXFH005AZ3 | L9X1B070U4VSA | 31400 |  |  | 15.2 | 8.1 | 31400 |  |  | 22800 | 73% | 2.83 | Both | 655 | 2.62 | HRCU-A-CB (Split System: Heat Pump with Remote Outdoor Unit-Air-Source) | N/A
217152848 | Central Heat Pump | AMERICAN STANDARD | 5A6H5060A1 | AMERICAN STANDARD |  | 5PXFH009AZ3 | S8X2C080M5PTC | 51500 |  |  | 15.4 | 8.1 | 52500 |  |  | 37000 | 70% | 2.84 | Both | 1072.5 | 4.29 | HRCU-A-CB (Split System: Heat Pump with Remote Outdoor Unit-Air-Source) | N/A
217152841 | Central Heat Pump | AMERICAN STANDARD | 5A6H5060A1 | AMERICAN STANDARD |  | 5PXFH009AZ3 | S8X1C080M5PSC | 51500 |  |  | 15.4 | 8.1 | 52500 |  |  | 37000 | 70% | 2.84 | Both | 1072.5 | 4.29 | HRCU-A-CB (Split System: Heat Pump with Remote Outdoor Unit-Air-Source) | N/A
217152846 | Central Heat Pump | AMERICAN STANDARD | 5A6H5060A1 | AMERICAN STANDARD |  | 5PXFH009AZ3 | S8X1D120M5PTC | 53000 |  |  | 15.4 | 8.1 | 53000 |  |  | 37200 | 70% | 2.9 | Both | 1105 | 4.42 | HRCU-A-CB (Split System: Heat Pump with Remote Outdoor Unit-Air-Source) | N/A
217152845 | Central Heat Pump | AMERICAN STANDARD | 5A6H5060A1 | AMERICAN STANDARD |  | 5PXFH009AZ3 | S8X1D120M5PSC | 53000 |  |  | 15.4 | 8.1 | 53000 |  |  | 37200 | 70% | 2.9 | Both | 1105 | 4.42 | HRCU-A-CB (Split System: Heat Pump with Remote Outdoor Unit-Air-Source) | N/A
217152851 | Central Heat Pump | AMERICAN STANDARD | 5A6H5060A1 | AMERICAN STANDARD |  | 5PXFH009AZ3 | S8X2D120M5PSC | 53000 |  |  | 15.4 | 8.1 | 53000 |  |  | 37200 | 70% | 2.9 | Both | 1105 | 4.42 | HRCU-A-CB (Split System: Heat Pump with Remote Outdoor Unit-Air-Source) | N/A
217150723 | Central Heat Pump | AMERICAN STANDARD | 5A6H5036A1 | AMERICAN STANDARD |  | 5PXFH005AZ3 | L8V1A060U3VSB | 30400 |  |  | 15.2 | 8.1 | 30000 |  |  | 21600 | 72% | 2.79 | Both | 632.5 | 2.53 | HRCU-A-CB (Split System: Heat Pump with Remote Outdoor Unit-Air-Source) | N/A
217151901 | Central Heat Pump | AMERICAN STANDARD | 5A6H5036A1 | AMERICAN STANDARD |  | 5PXFH007AC3 | L8V1A060U3VSB | 30400 |  |  | 15.2 | 8.1 | 30000 |  |  | 21600 | 72% | 2.79 | Both | 632.5 | 2.53 | HRCU-A-CB (Split System: Heat Pump with Remote Outdoor Unit-Air-Source) | N/A
217150819 | Central Heat Pump | AMERICAN STANDARD | 5A6H5036A1 | AMERICAN STANDARD |  | 5PXFH005AZ3 | S9X1B080D4PSB | 31200 |  |  | 15.2 | 8.1 | 31600 |  |  | 22200 | 70% | 2.78 | Both | 650 | 2.6 | HRCU-A-CB (Split System: Heat Pump with Remote Outdoor Unit-Air-Source) | N/A
217151997 | Central Heat Pump | AMERICAN STANDARD | 5A6H5036A1 | AMERICAN STANDARD |  | 5PXFH007AC3 | S9X1B080D4PSB | 31200 |  |  | 15.2 | 8.1 | 31600 |  |  | 22200 | 70% | 2.78 | Both | 650 | 2.6 | HRCU-A-CB (Split System: Heat Pump with Remote Outdoor Unit-Air-Source) | N/A
217152008 | Central Heat Pump | AMERICAN STANDARD | 5A6H5036A1 | AMERICAN STANDARD |  | 5PXFH007AC3 | S9X2B080D4PSB | 31200 |  |  | 15.2 | 8.1 | 31600 |  |  | 22200 | 70% | 2.78 | Both | 650 | 2.6 | HRCU-A-CB (Split System: Heat Pump with Remote Outdoor Unit-Air-Source) | N/A
217150830 | Central Heat Pump | AMERICAN STANDARD | 5A6H5036A1 | AMERICAN STANDARD |  | 5PXFH005AZ3 | S9X2B080D4PSB | 31200 |  |  | 15.2 | 8.1 | 31600 |  |  | 22200 | 70% | 2.78 | Both | 650 | 2.6 | HRCU-A-CB (Split System: Heat Pump with Remote Outdoor Unit-Air-Source) | N/A
217150709 | Central Heat Pump | AMERICAN STANDARD | 5A6H5036A1 | AMERICAN STANDARD |  | 5PXFH005AZ3 | *DHMB060CCV3 | 31200 |  |  | 15.2 | 8.1 | 31600 |  |  | 22600 | 72% | 2.79 | Both | 650 | 2.6 | HRCU-A-CB (Split System: Heat Pump with Remote Outdoor Unit-Air-Source) | N/A
217151887 | Central Heat Pump | AMERICAN STANDARD | 5A6H5036A1 | AMERICAN STANDARD |  | 5PXFH007AC3 | *DHMB060CCV3 | 31200 |  |  | 15.2 | 8.1 | 31600 |  |  | 22600 | 72% | 2.79 | Both | 650 | 2.6 | HRCU-A-CB (Split System: Heat Pump with Remote Outdoor Unit-Air-Source) | N/A
217150793 | Central Heat Pump | AMERICAN STANDARD | 5A6H5036A1 | AMERICAN STANDARD |  | 5PXFH005AZ3 | S9V2B080D4PSC | 31400 |  |  | 15.2 | 8.1 | 31600 |  |  | 22200 | 70% | 2.78 | Both | 655 | 2.62 | HRCU-A-CB (Split System: Heat Pump with Remote Outdoor Unit-Air-Source) | N/A
217150795 | Central Heat Pump | AMERICAN STANDARD | 5A6H5036A1 | AMERICAN STANDARD |  | 5PXFH005AZ3 | S9V2B080D4VSB | 31400 |  |  | 15.2 | 8.1 | 31600 |  |  | 22200 | 70% | 2.78 | Both | 655 | 2.62 | HRCU-A-CB (Split System: Heat Pump with Remote Outdoor Unit-Air-Source) | N/A
217151973 | Central Heat Pump | AMERICAN STANDARD | 5A6H5036A1 | AMERICAN STANDARD |  | 5PXFH007AC3 | S9V2B080D4VSB | 31400 |  |  | 15.2 | 8.1 | 31600 |  |  | 22200 | 70% | 2.78 | Both | 655 | 2.62 | HRCU-A-CB (Split System: Heat Pump with Remote Outdoor Unit-Air-Source) | N/A
217151971 | Central Heat Pump | AMERICAN STANDARD | 5A6H5036A1 | AMERICAN STANDARD |  | 5PXFH007AC3 | S9V2B080D4PSC | 31400 |  |  | 15.2 | 8.1 | 31600 |  |  | 22200 | 70% | 2.78 | Both | 655 | 2.62 | HRCU-A-CB (Split System: Heat Pump with Remote Outdoor Unit-Air-Source) | N/A
217150779 | Central Heat Pump | AMERICAN STANDARD | 5A6H5036A1 | AMERICAN STANDARD |  | 5PXFH005AZ3 | S9V2B040D3VSB | 31400 |  |  | 15.2 | 8.1 | 31800 |  |  | 22600 | 71% | 2.79 | Both | 655 | 2.62 | HRCU-A-CB (Split System: Heat Pump with Remote Outdoor Unit-Air-Source) | N/A
217151889 | Central Heat Pump | AMERICAN STANDARD | 5A6H5036A1 | AMERICAN STANDARD |  | 5PXFH007AC3 | *DHMB080CCV3 | 31400 |  |  | 15.2 | 8.1 | 31800 |  |  | 22600 | 71% | 2.79 | Both | 655 | 2.62 | HRCU-A-CB (Split System: Heat Pump with Remote Outdoor Unit-Air-Source) | N/A
217150782 | Central Heat Pump | AMERICAN STANDARD | 5A6H5036A1 | AMERICAN STANDARD |  | 5PXFH005AZ3 | S9V2B040U3VSA | 31600 |  |  | 15.2 | 8.1 | 31200 |  |  | 21800 | 70% | 2.9 | Both | 657.5 | 2.63 | HRCU-A-CB (Split System: Heat Pump with Remote Outdoor Unit-Air-Source) | N/A
217151958 | Central Heat Pump | AMERICAN STANDARD | 5A6H5036A1 | AMERICAN STANDARD |  | 5PXFH007AC3 | S9V2B040U3PSB | 31600 |  |  | 15.2 | 8.1 | 31200 |  |  | 21800 | 70% | 2.9 | Both | 657.5 | 2.63 | HRCU-A-CB (Split System: Heat Pump with Remote Outdoor Unit-Air-Source) | N/A
217151960 | Central Heat Pump | AMERICAN STANDARD | 5A6H5036A1 | AMERICAN STANDARD |  | 5PXFH007AC3 | S9V2B040U3VSA | 31600 |  |  | 15.2 | 8.1 | 31200 |  |  | 21800 | 70% | 2.9 | Both | 657.5 | 2.63 | HRCU-A-CB (Split System: Heat Pump with Remote Outdoor Unit-Air-Source) | N/A
217150798 | Central Heat Pump | AMERICAN STANDARD | 5A6H5036A1 | AMERICAN STANDARD |  | 5PXFH005AZ3 | S9V2B080U4VSA | 31800 |  |  | 15.2 | 8.1 | 31200 |  |  | 21800 | 70% | 2.9 | Both | 662.5 | 2.65 | HRCU-A-CB (Split System: Heat Pump with Remote Outdoor Unit-Air-Source) | N/A
217151965 | Central Heat Pump | AMERICAN STANDARD | 5A6H5036A1 | AMERICAN STANDARD |  | 5PXFH007AC3 | S9V2B060U3VSA | 31800 |  |  | 15.2 | 8.1 | 31600 |  |  | 22000 | 70% | 2.9 | Both | 662.5 | 2.65 | HRCU-A-CB (Split System: Heat Pump with Remote Outdoor Unit-Air-Source) | N/A
217150787 | Central Heat Pump | AMERICAN STANDARD | 5A6H5036A1 | AMERICAN STANDARD |  | 5PXFH005AZ3 | S9V2B060U3VSA | 31800 |  |  | 15.2 | 8.1 | 31600 |  |  | 22000 | 70% | 2.9 | Both | 662.5 | 2.65 | HRCU-A-CB (Split System: Heat Pump with Remote Outdoor Unit-Air-Source) | N/A
217150753 | Central Heat Pump | AMERICAN STANDARD | 5A6H5036A1 | AMERICAN STANDARD |  | 5PXFH005AZ3 | S8X1A040M3PSC | 30600 |  |  | 15.2 | 8.1 | 30400 |  |  | 21800 | 72% | 2.81 | Both | 637.5 | 2.55 | HRCU-A-CB (Split System: Heat Pump with Remote Outdoor Unit-Air-Source) | N/A
217151943 | Central Heat Pump | AMERICAN STANDARD | 5A6H5036A1 | AMERICAN STANDARD |  | 5PXFH007AC3 | S8X2A040M3PSC | 30600 |  |  | 15.2 | 8.1 | 30400 |  |  | 21800 | 72% | 2.81 | Both | 637.5 | 2.55 | HRCU-A-CB (Split System: Heat Pump with Remote Outdoor Unit-Air-Source) | N/A
217150766 | Central Heat Pump | AMERICAN STANDARD | 5A6H5036A1 | AMERICAN STANDARD |  | 5PXFH005AZ3 | S8X2A040M3PTC | 30600 |  |  | 15.2 | 8.1 | 30400 |  |  | 21800 | 72% | 2.81 | Both | 637.5 | 2.55 | HRCU-A-CB (Split System: Heat Pump with Remote Outdoor Unit-Air-Source) | N/A
217151931 | Central Heat Pump | AMERICAN STANDARD | 5A6H5036A1 | AMERICAN STANDARD |  | 5PXFH007AC3 | S8X1A040M3PSC | 30600 |  |  | 15.2 | 8.1 | 30400 |  |  | 21800 | 72% | 2.81 | Both | 637.5 | 2.55 | HRCU-A-CB (Split System: Heat Pump with Remote Outdoor Unit-Air-Source) | N/A
217150765 | Central Heat Pump | AMERICAN STANDARD | 5A6H5036A1 | AMERICAN STANDARD |  | 5PXFH005AZ3 | S8X2A040M3PSC | 30600 |  |  | 15.2 | 8.1 | 30400 |  |  | 21800 | 72% | 2.81 | Both | 637.5 | 2.55 | HRCU-A-CB (Split System: Heat Pump with Remote Outdoor Unit-Air-Source) | N/A
217151944 | Central Heat Pump | AMERICAN STANDARD | 5A6H5036A1 | AMERICAN STANDARD |  | 5PXFH007AC3 | S8X2A040M3PTC | 30600 |  |  | 15.2 | 8.1 | 30400 |  |  | 21800 | 72% | 2.81 | Both | 637.5 | 2.55 | HRCU-A-CB (Split System: Heat Pump with Remote Outdoor Unit-Air-Source) | N/A
217150789 | Central Heat Pump | AMERICAN STANDARD | 5A6H5036A1 | AMERICAN STANDARD |  | 5PXFH005AZ3 | S9V2B060U4PSB | 31600 |  |  | 15.2 | 8.1 | 31200 |  |  | 22200 | 71% | 2.9 | Both | 657.5 | 2.63 | HRCU-A-CB (Split System: Heat Pump with Remote Outdoor Unit-Air-Source) | N/A
217151967 | Central Heat Pump | AMERICAN STANDARD | 5A6H5036A1 | AMERICAN STANDARD |  | 5PXFH007AC3 | S9V2B060U4PSB | 31600 |  |  | 15.2 | 8.1 | 31200 |  |  | 22200 | 71% | 2.9 | Both | 657.5 | 2.63 | HRCU-A-CB (Split System: Heat Pump with Remote Outdoor Unit-Air-Source) | N/A
217150715 | Central Heat Pump | AMERICAN STANDARD | 5A6H5036A1 | AMERICAN STANDARD |  | 5PXFH005AZ3 | *UHMB060CCV3 | 31800 |  |  | 15.2 | 8.1 | 31200 |  |  | 22400 | 72% | 2.92 | Both | 662.5 | 2.65 | HRCU-A-CB (Split System: Heat Pump with Remote Outdoor Unit-Air-Source) | N/A
217150827 | Central Heat Pump | AMERICAN STANDARD | 5A6H5036A1 | AMERICAN STANDARD |  | 5PXFH005AZ3 | S9X2B040U3PSB | 31800 |  |  | 15.2 | 8.1 | 31400 |  |  | 22400 | 71% | 2.93 | Both | 662.5 | 2.65 | HRCU-A-CB (Split System: Heat Pump with Remote Outdoor Unit-Air-Source) | N/A
217150816 | Central Heat Pump | AMERICAN STANDARD | 5A6H5036A1 | AMERICAN STANDARD |  | 5PXFH005AZ3 | S9X1B040U3PSB | 31800 |  |  | 15.2 | 8.1 | 31400 |  |  | 22400 | 71% | 2.93 | Both | 662.5 | 2.65 | HRCU-A-CB (Split System: Heat Pump with Remote Outdoor Unit-Air-Source) | N/A
217151994 | Central Heat Pump | AMERICAN STANDARD | 5A6H5036A1 | AMERICAN STANDARD |  | 5PXFH007AC3 | S9X1B040U3PSB | 31800 |  |  | 15.2 | 8.1 | 31400 |  |  | 22400 | 71% | 2.93 | Both | 662.5 | 2.65 | HRCU-A-CB (Split System: Heat Pump with Remote Outdoor Unit-Air-Source) | N/A
217152005 | Central Heat Pump | AMERICAN STANDARD | 5A6H5036A1 | AMERICAN STANDARD |  | 5PXFH007AC3 | S9X2B040U3PSB | 31800 |  |  | 15.2 | 8.1 | 31400 |  |  | 22400 | 71% | 2.93 | Both | 662.5 | 2.65 | HRCU-A-CB (Split System: Heat Pump with Remote Outdoor Unit-Air-Source) | N/A
217151902 | Central Heat Pump | AMERICAN STANDARD | 5A6H5036A1 | AMERICAN STANDARD |  | 5PXFH007AC3 | L8V1B080U4VSB | 31800 |  |  | 15.2 | 8.1 | 31200 |  |  | 22200 | 71% | 2.94 | Both | 662.5 | 2.65 | HRCU-A-CB (Split System: Heat Pump with Remote Outdoor Unit-Air-Source) | N/A
217150743 | Central Heat Pump | AMERICAN STANDARD | 5A6H5036A1 | AMERICAN STANDARD |  | 5PXFH005AZ3 | S8V2C080M5PDA | 32000 |  |  | 15.2 | 8.1 | 31400 |  |  | 22000 | 70% | 2.89 | Both | 667.5 | 2.67 | HRCU-A-CB (Split System: Heat Pump with Remote Outdoor Unit-Air-Source) | N/A
217150741 | Central Heat Pump | AMERICAN STANDARD | 5A6H5036A1 | AMERICAN STANDARD |  | 5PXFH005AZ3 | S8V2C080M5PCA | 32000 |  |  | 15.2 | 8.1 | 31400 |  |  | 22000 | 70% | 2.89 | Both | 667.5 | 2.67 | HRCU-A-CB (Split System: Heat Pump with Remote Outdoor Unit-Air-Source) | N/A
217150747 | Central Heat Pump | AMERICAN STANDARD | 5A6H5036A1 | AMERICAN STANDARD |  | 5PXFH005AZ3 | S8V2C100M5PDA | 32000 |  |  | 15.2 | 8.1 | 31400 |  |  | 22000 | 70% | 2.89 | Both | 667.5 | 2.67 | HRCU-A-CB (Split System: Heat Pump with Remote Outdoor Unit-Air-Source) | N/A
217150745 | Central Heat Pump | AMERICAN STANDARD | 5A6H5036A1 | AMERICAN STANDARD |  | 5PXFH005AZ3 | S8V2C100M5PCA | 32000 |  |  | 15.2 | 8.1 | 31400 |  |  | 22000 | 70% | 2.89 | Both | 667.5 | 2.67 | HRCU-A-CB (Split System: Heat Pump with Remote Outdoor Unit-Air-Source) | N/A
217151925 | Central Heat Pump | AMERICAN STANDARD | 5A6H5036A1 | AMERICAN STANDARD |  | 5PXFH007AC3 | S8V2C100M5PDA | 32000 |  |  | 15.2 | 8.1 | 31400 |  |  | 22000 | 70% | 2.89 | Both | 667.5 | 2.67 | HRCU-A-CB (Split System: Heat Pump with Remote Outdoor Unit-Air-Source) | N/A
217151919 | Central Heat Pump | AMERICAN STANDARD | 5A6H5036A1 | AMERICAN STANDARD |  | 5PXFH007AC3 | S8V2C080M5PCA | 32000 |  |  | 15.2 | 8.1 | 31400 |  |  | 22000 | 70% | 2.89 | Both | 667.5 | 2.67 | HRCU-A-CB (Split System: Heat Pump with Remote Outdoor Unit-Air-Source) | N/A
217150733 | Central Heat Pump | AMERICAN STANDARD | 5A6H5036A1 | AMERICAN STANDARD |  | 5PXFH005AZ3 | S8V2B060M4PCA | 32000 |  |  | 15.2 | 8.1 | 31400 |  |  | 22000 | 70% | 2.89 | Both | 667.5 | 2.67 | HRCU-A-CB (Split System: Heat Pump with Remote Outdoor Unit-Air-Source) | N/A
217151921 | Central Heat Pump | AMERICAN STANDARD | 5A6H5036A1 | AMERICAN STANDARD |  | 5PXFH007AC3 | S8V2C080M5PDA | 32000 |  |  | 15.2 | 8.1 | 31400 |  |  | 22000 | 70% | 2.89 | Both | 667.5 | 2.67 | HRCU-A-CB (Split System: Heat Pump with Remote Outdoor Unit-Air-Source) | N/A
217151911 | Central Heat Pump | AMERICAN STANDARD | 5A6H5036A1 | AMERICAN STANDARD |  | 5PXFH007AC3 | S8V2B060M4PCA | 32000 |  |  | 15.2 | 8.1 | 31400 |  |  | 22000 | 70% | 2.89 | Both | 667.5 | 2.67 | HRCU-A-CB (Split System: Heat Pump with Remote Outdoor Unit-Air-Source) | N/A
217151913 | Central Heat Pump | AMERICAN STANDARD | 5A6H5036A1 | AMERICAN STANDARD |  | 5PXFH007AC3 | S8V2B060M4PDA | 32000 |  |  | 15.2 | 8.1 | 31400 |  |  | 22000 | 70% | 2.89 | Both | 667.5 | 2.67 | HRCU-A-CB (Split System: Heat Pump with Remote Outdoor Unit-Air-Source) | N/A
217151923 | Central Heat Pump | AMERICAN STANDARD | 5A6H5036A1 | AMERICAN STANDARD |  | 5PXFH007AC3 | S8V2C100M5PCA | 32000 |  |  | 15.2 | 8.1 | 31400 |  |  | 22000 | 70% | 2.89 | Both | 667.5 | 2.67 | HRCU-A-CB (Split System: Heat Pump with Remote Outdoor Unit-Air-Source) | N/A
217151894 | Central Heat Pump | AMERICAN STANDARD | 5A6H5036A1 | AMERICAN STANDARD |  | 5PXFH007AC3 | *UHMB080ACV3 | 32000 |  |  | 15.2 | 8.1 | 31600 |  |  | 22000 | 70% | 2.9 | Both | 667.5 | 2.67 | HRCU-A-CB (Split System: Heat Pump with Remote Outdoor Unit-Air-Source) | N/A
217151915 | Central Heat Pump | AMERICAN STANDARD | 5A6H5036A1 | AMERICAN STANDARD |  | 5PXFH007AC3 | S8V2B080M4PCA | 32000 |  |  | 15.2 | 8.1 | 31600 |  |  | 22000 | 70% | 2.93 | Both | 667.5 | 2.67 | HRCU-A-CB (Split System: Heat Pump with Remote Outdoor Unit-Air-Source) | N/A
217150739 | Central Heat Pump | AMERICAN STANDARD | 5A6H5036A1 | AMERICAN STANDARD |  | 5PXFH005AZ3 | S8V2B080M4PDA | 32000 |  |  | 15.2 | 8.1 | 31600 |  |  | 22000 | 70% | 2.93 | Both | 667.5 | 2.67 | HRCU-A-CB (Split System: Heat Pump with Remote Outdoor Unit-Air-Source) | N/A
217151912 | Central Heat Pump | AMERICAN STANDARD | 5A6H5036A1 | AMERICAN STANDARD |  | 5PXFH007AC3 | S8V2B060M4PCB | 31200 |  |  | 15.4 | 8.1 | 30400 |  |  | 21800 | 72% | 2.94 | Both | 650 | 2.6 | HRCU-A-CB (Split System: Heat Pump with Remote Outdoor Unit-Air-Source) | N/A
217152637 | Central Heat Pump | AMERICAN STANDARD | 5A6H5036A1 | AMERICAN STANDARD |  | 5PXFH009AZ3 | S9X2D120D5PSB | 32800 |  |  | 15.4 | 8.1 | 31200 |  |  | 22200 | 71% | 2.91 | Both | 682.5 | 2.73 | HRCU-A-CB (Split System: Heat Pump with Remote Outdoor Unit-Air-Source) | N/A
217152626 | Central Heat Pump | AMERICAN STANDARD | 5A6H5036A1 | AMERICAN STANDARD |  | 5PXFH009AZ3 | S9X1D120D5PSB | 32800 |  |  | 15.4 | 8.1 | 31200 |  |  | 22200 | 71% | 2.91 | Both | 682.5 | 2.73 | HRCU-A-CB (Split System: Heat Pump with Remote Outdoor Unit-Air-Source) | N/A
217150732 | Central Heat Pump | AMERICAN STANDARD | 5A6H5036A1 | AMERICAN STANDARD |  | 5PXFH005AZ3 | S8V2A040M3PDB | 30600 |  |  | 15.5 | 8.1 | 30000 |  |  | 21600 | 72% | 2.82 | Both | 637.5 | 2.55 | HRCU-A-CB (Split System: Heat Pump with Remote Outdoor Unit-Air-Source) | N/A
217150730 | Central Heat Pump | AMERICAN STANDARD | 5A6H5036A1 | AMERICAN STANDARD |  | 5PXFH005AZ3 | S8V2A040M3PCB | 30600 |  |  | 15.5 | 8.1 | 30000 |  |  | 21600 | 72% | 2.82 | Both | 637.5 | 2.55 | HRCU-A-CB (Split System: Heat Pump with Remote Outdoor Unit-Air-Source) | N/A
217151910 | Central Heat Pump | AMERICAN STANDARD | 5A6H5036A1 | AMERICAN STANDARD |  | 5PXFH007AC3 | S8V2A040M3PDB | 30600 |  |  | 15.5 | 8.1 | 30000 |  |  | 21600 | 72% | 2.82 | Both | 637.5 | 2.55 | HRCU-A-CB (Split System: Heat Pump with Remote Outdoor Unit-Air-Source) | N/A
217150817 | Central Heat Pump | AMERICAN STANDARD | 5A6H5036A1 | AMERICAN STANDARD |  | 5PXFH005AZ3 | S9X1B060D3PSB | 31600 |  |  | 15.5 | 8.1 | 31800 |  |  | 22600 | 71% | 2.83 | Both | 657.5 | 2.63 | HRCU-A-CB (Split System: Heat Pump with Remote Outdoor Unit-Air-Source) | N/A
217151995 | Central Heat Pump | AMERICAN STANDARD | 5A6H5036A1 | AMERICAN STANDARD |  | 5PXFH007AC3 | S9X1B060D3PSB | 31600 |  |  | 15.5 | 8.1 | 31800 |  |  | 22600 | 71% | 2.83 | Both | 657.5 | 2.63 | HRCU-A-CB (Split System: Heat Pump with Remote Outdoor Unit-Air-Source) | N/A
217150828 | Central Heat Pump | AMERICAN STANDARD | 5A6H5036A1 | AMERICAN STANDARD |  | 5PXFH005AZ3 | S9X2B060D3PSB | 31600 |  |  | 15.5 | 8.1 | 31800 |  |  | 22600 | 71% | 2.83 | Both | 657.5 | 2.63 | HRCU-A-CB (Split System: Heat Pump with Remote Outdoor Unit-Air-Source) | N/A
217150778 | Central Heat Pump | AMERICAN STANDARD | 5A6H5036A1 | AMERICAN STANDARD |  | 5PXFH005AZ3 | S9V2B040D3PSC | 31800 |  |  | 15.5 | 8.1 | 32000 |  |  | 22800 | 71% | 2.82 | Both | 662.5 | 2.65 | HRCU-A-CB (Split System: Heat Pump with Remote Outdoor Unit-Air-Source) | N/A
217150818 | Central Heat Pump | AMERICAN STANDARD | 5A6H5036A1 | AMERICAN STANDARD |  | 5PXFH005AZ3 | S9X1B060U4PSB | 31800 |  |  | 15.5 | 8.1 | 31000 |  |  | 22200 | 72% | 2.96 | Both | 662.5 | 2.65 | HRCU-A-CB (Split System: Heat Pump with Remote Outdoor Unit-Air-Source) | N/A
217151961 | Central Heat Pump | AMERICAN STANDARD | 5A6H5036A1 | AMERICAN STANDARD |  | 5PXFH007AC3 | S9V2B040U3VSB | 31800 |  |  | 15.5 | 8.1 | 31000 |  |  | 22200 | 72% | 2.96 | Both | 662.5 | 2.65 | HRCU-A-CB (Split System: Heat Pump with Remote Outdoor Unit-Air-Source) | N/A
217150783 | Central Heat Pump | AMERICAN STANDARD | 5A6H5036A1 | AMERICAN STANDARD |  | 5PXFH005AZ3 | S9V2B040U3VSB | 31800 |  |  | 15.5 | 8.1 | 31000 |  |  | 22200 | 72% | 2.96 | Both | 662.5 | 2.65 | HRCU-A-CB (Split System: Heat Pump with Remote Outdoor Unit-Air-Source) | N/A
217150781 | Central Heat Pump | AMERICAN STANDARD | 5A6H5036A1 | AMERICAN STANDARD |  | 5PXFH005AZ3 | S9V2B040U3PSC | 31800 |  |  | 15.5 | 8.1 | 31000 |  |  | 22200 | 72% | 2.96 | Both | 662.5 | 2.65 | HRCU-A-CB (Split System: Heat Pump with Remote Outdoor Unit-Air-Source) | N/A
217152007 | Central Heat Pump | AMERICAN STANDARD | 5A6H5036A1 | AMERICAN STANDARD |  | 5PXFH007AC3 | S9X2B060U4PSB | 31800 |  |  | 15.5 | 8.1 | 31000 |  |  | 22200 | 72% | 2.96 | Both | 662.5 | 2.65 | HRCU-A-CB (Split System: Heat Pump with Remote Outdoor Unit-Air-Source) | N/A
217150829 | Central Heat Pump | AMERICAN STANDARD | 5A6H5036A1 | AMERICAN STANDARD |  | 5PXFH005AZ3 | S9X2B060U4PSB | 31800 |  |  | 15.5 | 8.1 | 31000 |  |  | 22200 | 72% | 2.96 | Both | 662.5 | 2.65 | HRCU-A-CB (Split System: Heat Pump with Remote Outdoor Unit-Air-Source) | N/A
217151964 | Central Heat Pump | AMERICAN STANDARD | 5A6H5036A1 | AMERICAN STANDARD |  | 5PXFH007AC3 | S9V2B060D3VSB | 32000 |  |  | 15.5 | 8.1 | 32200 |  |  | 22600 | 70% | 2.84 | Both | 667.5 | 2.67 | HRCU-A-CB (Split System: Heat Pump with Remote Outdoor Unit-Air-Source) | N/A
217150785 | Central Heat Pump | AMERICAN STANDARD | 5A6H5036A1 | AMERICAN STANDARD |  | 5PXFH005AZ3 | S9V2B060D3PSC | 32000 |  |  | 15.5 | 8.1 | 32200 |  |  | 22600 | 70% | 2.84 | Both | 667.5 | 2.67 | HRCU-A-CB (Split System: Heat Pump with Remote Outdoor Unit-Air-Source) | N/A
217150786 | Central Heat Pump | AMERICAN STANDARD | 5A6H5036A1 | AMERICAN STANDARD |  | 5PXFH005AZ3 | S9V2B060D3VSB | 32000 |  |  | 15.5 | 8.1 | 32200 |  |  | 22600 | 70% | 2.84 | Both | 667.5 | 2.67 | HRCU-A-CB (Split System: Heat Pump with Remote Outdoor Unit-Air-Source) | N/A
217151963 | Central Heat Pump | AMERICAN STANDARD | 5A6H5036A1 | AMERICAN STANDARD |  | 5PXFH007AC3 | S9V2B060D3PSC | 32000 |  |  | 15.5 | 8.1 | 32200 |  |  | 22600 | 70% | 2.84 | Both | 667.5 | 2.67 | HRCU-A-CB (Split System: Heat Pump with Remote Outdoor Unit-Air-Source) | N/A
217150831 | Central Heat Pump | AMERICAN STANDARD | 5A6H5036A1 | AMERICAN STANDARD |  | 5PXFH005AZ3 | S9X2B080U4PSB | 32000 |  |  | 15.5 | 8.1 | 31200 |  |  | 22400 | 72% | 2.96 | Both | 667.5 | 2.67 | HRCU-A-CB (Split System: Heat Pump with Remote Outdoor Unit-Air-Source) | N/A
217150820 | Central Heat Pump | AMERICAN STANDARD | 5A6H5036A1 | AMERICAN STANDARD |  | 5PXFH005AZ3 | S9X1B080U4PSB | 32000 |  |  | 15.5 | 8.1 | 31200 |  |  | 22400 | 72% | 2.96 | Both | 667.5 | 2.67 | HRCU-A-CB (Split System: Heat Pump with Remote Outdoor Unit-Air-Source) | N/A
217151998 | Central Heat Pump | AMERICAN STANDARD | 5A6H5036A1 | AMERICAN STANDARD |  | 5PXFH007AC3 | S9X1B080U4PSB | 32000 |  |  | 15.5 | 8.1 | 31200 |  |  | 22400 | 72% | 2.96 | Both | 667.5 | 2.67 | HRCU-A-CB (Split System: Heat Pump with Remote Outdoor Unit-Air-Source) | N/A
217151432 | Central Heat Pump | AMERICAN STANDARD | 5A6V8X36A1 | AMERICAN STANDARD |  | 5PXFH007AC3 | *DHMC100CCV4+LRP | 30200 |  |  | 17.9 | 8.2 | 32400 |  |  | 25200 | 78% | 2.1 | Both | 630 | 2.52 | HRCU-A-CB (Split System: Heat Pump with Remote Outdoor Unit-Air-Source) | N/A
217150227 | Central Heat Pump | AMERICAN STANDARD | 5A6V8X36A1 | AMERICAN STANDARD |  | 5PXFH005AZ3 | *DHMC100CCV4+LRP | 30200 |  |  | 17.9 | 8.2 | 32400 |  |  | 25200 | 78% | 2.1 | Both | 630 | 2.52 | HRCU-A-CB (Split System: Heat Pump with Remote Outdoor Unit-Air-Source) | N/A
217151472 | Central Heat Pump | AMERICAN STANDARD | 5A6V8X48A1 | AMERICAN STANDARD |  | 5PXFH007AC3 | *DHMC100CCV4+LRP | 42000 |  |  | 17.9 | 8.2 | 45000 |  |  | 34800 | 77% | 2.1 | Both | 875 | 3.5 | HRCU-A-CB (Split System: Heat Pump with Remote Outdoor Unit-Air-Source) | N/A
217152012 | Central Heat Pump | AMERICAN STANDARD | 5A6H5036A1 | AMERICAN STANDARD |  | 5PXFH007AC3 | S9X2C100U5PSB | 32000 |  |  | 15.2 | 8.2 | 31600 |  |  | 22200 | 70% | 2.93 | Both | 667.5 | 2.67 | HRCU-A-CB (Split System: Heat Pump with Remote Outdoor Unit-Air-Source) | N/A
217152001 | Central Heat Pump | AMERICAN STANDARD | 5A6H5036A1 | AMERICAN STANDARD |  | 5PXFH007AC3 | S9X1C100U5PSB | 32000 |  |  | 15.2 | 8.2 | 31600 |  |  | 22200 | 70% | 2.93 | Both | 667.5 | 2.67 | HRCU-A-CB (Split System: Heat Pump with Remote Outdoor Unit-Air-Source) | N/A
217151329 | Central Heat Pump | AMERICAN STANDARD | 5A6H5036A1 | AMERICAN STANDARD |  | 5PXFH004AC3 | S8V2B060M4PDB | 31400 |  |  | 15.4 | 8.2 | 31000 |  |  | 22200 | 72% | 2.86 | Both | 655 | 2.62 | HRCU-A-CB (Split System: Heat Pump with Remote Outdoor Unit-Air-Source) | N/A
217151333 | Central Heat Pump | AMERICAN STANDARD | 5A6H5036A1 | AMERICAN STANDARD |  | 5PXFH004AC3 | S8V2B080M4PDB | 31400 |  |  | 15.4 | 8.2 | 30800 |  |  | 22400 | 73% | 2.91 | Both | 655 | 2.62 | HRCU-A-CB (Split System: Heat Pump with Remote Outdoor Unit-Air-Source) | N/A
217151331 | Central Heat Pump | AMERICAN STANDARD | 5A6H5036A1 | AMERICAN STANDARD |  | 5PXFH004AC3 | S8V2B080M4PCB | 31400 |  |  | 15.4 | 8.2 | 30800 |  |  | 22400 | 73% | 2.91 | Both | 655 | 2.62 | HRCU-A-CB (Split System: Heat Pump with Remote Outdoor Unit-Air-Source) | N/A
217152524 | Central Heat Pump | AMERICAN STANDARD | 5A6H5036A1 | AMERICAN STANDARD |  | 5PXFH009AZ3 | L8V1A040U3VSB | 31400 |  |  | 15.5 | 8.2 | 30000 |  |  | 21600 | 72% | 2.89 | Both | 655 | 2.62 | HRCU-A-CB (Split System: Heat Pump with Remote Outdoor Unit-Air-Source) | N/A
217152556 | Central Heat Pump | AMERICAN STANDARD | 5A6H5036A1 | AMERICAN STANDARD |  | 5PXFH009AZ3 | S8X1A040M3PTC | 31600 |  |  | 15.5 | 8.2 | 31200 |  |  | 22200 | 71% | 2.78 | Both | 657.5 | 2.63 | HRCU-A-CB (Split System: Heat Pump with Remote Outdoor Unit-Air-Source) | N/A
217150822 | Central Heat Pump | AMERICAN STANDARD | 5A6H5036A1 | AMERICAN STANDARD |  | 5PXFH005AZ3 | S9X1C100D5PSB | 32200 |  |  | 15.5 | 8.2 | 32200 |  |  | 22600 | 70% | 2.83 | Both | 670 | 2.68 | HRCU-A-CB (Split System: Heat Pump with Remote Outdoor Unit-Air-Source) | N/A
217152000 | Central Heat Pump | AMERICAN STANDARD | 5A6H5036A1 | AMERICAN STANDARD |  | 5PXFH007AC3 | S9X1C100D5PSB | 32200 |  |  | 15.5 | 8.2 | 32200 |  |  | 22600 | 70% | 2.83 | Both | 670 | 2.68 | HRCU-A-CB (Split System: Heat Pump with Remote Outdoor Unit-Air-Source) | N/A
217150833 | Central Heat Pump | AMERICAN STANDARD | 5A6H5036A1 | AMERICAN STANDARD |  | 5PXFH005AZ3 | S9X2C100D5PSB | 32200 |  |  | 15.5 | 8.2 | 32200 |  |  | 22600 | 70% | 2.83 | Both | 670 | 2.68 | HRCU-A-CB (Split System: Heat Pump with Remote Outdoor Unit-Air-Source) | N/A
217152011 | Central Heat Pump | AMERICAN STANDARD | 5A6H5036A1 | AMERICAN STANDARD |  | 5PXFH007AC3 | S9X2C100D5PSB | 32200 |  |  | 15.5 | 8.2 | 32200 |  |  | 22600 | 70% | 2.83 | Both | 670 | 2.68 | HRCU-A-CB (Split System: Heat Pump with Remote Outdoor Unit-Air-Source) | N/A
217152532 | Central Heat Pump | AMERICAN STANDARD | 5A6H5036A1 | AMERICAN STANDARD |  | 5PXFH009AZ3 | S8V2A040M3PCB | 31800 |  |  | 15.5 | 8.2 | 30200 |  |  | 21600 | 72% | 2.93 | Both | 662.5 | 2.65 | HRCU-A-CB (Split System: Heat Pump with Remote Outdoor Unit-Air-Source) | N/A
217152536 | Central Heat Pump | AMERICAN STANDARD | 5A6H5036A1 | AMERICAN STANDARD |  | 5PXFH009AZ3 | S8V2B060M4PCB | 32400 |  |  | 15.5 | 8.2 | 30600 |  |  | 21800 | 71% | 3.05 | Both | 675 | 2.7 | HRCU-A-CB (Split System: Heat Pump with Remote Outdoor Unit-Air-Source) | N/A
217152619 | Central Heat Pump | AMERICAN STANDARD | 5A6H5036A1 | AMERICAN STANDARD |  | 5PXFH009AZ3 | S9X1B060D3PSB | 32800 |  |  | 15.5 | 8.2 | 32000 |  |  | 22400 | 70% | 2.91 | Both | 682.5 | 2.73 | HRCU-A-CB (Split System: Heat Pump with Remote Outdoor Unit-Air-Source) | N/A
217152580 | Central Heat Pump | AMERICAN STANDARD | 5A6H5036A1 | AMERICAN STANDARD |  | 5PXFH009AZ3 | S9V2B040D3PSC | 33000 |  |  | 15.5 | 8.2 | 32200 |  |  | 22600 | 70% | 2.91 | Both | 687.5 | 2.75 | HRCU-A-CB (Split System: Heat Pump with Remote Outdoor Unit-Air-Source) | N/A
217152631 | Central Heat Pump | AMERICAN STANDARD | 5A6H5036A1 | AMERICAN STANDARD |  | 5PXFH009AZ3 | S9X2B060U4PSB | 33000 |  |  | 15.5 | 8.2 | 31200 |  |  | 22400 | 72% | 3.03 | Both | 687.5 | 2.75 | HRCU-A-CB (Split System: Heat Pump with Remote Outdoor Unit-Air-Source) | N/A
217152585 | Central Heat Pump | AMERICAN STANDARD | 5A6H5036A1 | AMERICAN STANDARD |  | 5PXFH009AZ3 | S9V2B040U3VSB | 33000 |  |  | 15.5 | 8.2 | 31200 |  |  | 22400 | 72% | 3.03 | Both | 687.5 | 2.75 | HRCU-A-CB (Split System: Heat Pump with Remote Outdoor Unit-Air-Source) | N/A
217152583 | Central Heat Pump | AMERICAN STANDARD | 5A6H5036A1 | AMERICAN STANDARD |  | 5PXFH009AZ3 | S9V2B040U3PSC | 33000 |  |  | 15.5 | 8.2 | 31200 |  |  | 22400 | 72% | 3.03 | Both | 687.5 | 2.75 | HRCU-A-CB (Split System: Heat Pump with Remote Outdoor Unit-Air-Source) | N/A
217152588 | Central Heat Pump | AMERICAN STANDARD | 5A6H5036A1 | AMERICAN STANDARD |  | 5PXFH009AZ3 | S9V2B060D3VSB | 33200 |  |  | 15.5 | 8.2 | 32400 |  |  | 22600 | 70% | 2.92 | Both | 692.5 | 2.77 | HRCU-A-CB (Split System: Heat Pump with Remote Outdoor Unit-Air-Source) | N/A
217152622 | Central Heat Pump | AMERICAN STANDARD | 5A6H5036A1 | AMERICAN STANDARD |  | 5PXFH009AZ3 | S9X1B080U4PSB | 33200 |  |  | 15.5 | 8.2 | 31400 |  |  | 22800 | 73% | 3.08 | Both | 692.5 | 2.77 | HRCU-A-CB (Split System: Heat Pump with Remote Outdoor Unit-Air-Source) | N/A
217150877 | Central Heat Pump | AMERICAN STANDARD | 5A6V8X36A1 | AMERICAN STANDARD |  | 5PXFH004AC3 | S8V2A040M3PCB | 29800 |  |  | 17.9 | 8.3 | 33000 |  |  | 25600 | 78% | 2 | Both | 620 | 2.48 | HRCU-A-CB (Split System: Heat Pump with Remote Outdoor Unit-Air-Source) | N/A
217150874 | Central Heat Pump | AMERICAN STANDARD | 5A6V8X36A1 | AMERICAN STANDARD |  | 5PXFH004AC3 | L8V1A040U3VSB+LRP | 29800 |  |  | 17.9 | 8.3 | 33200 |  |  | 25800 | 78% | 2 | Both | 620 | 2.48 | HRCU-A-CB (Split System: Heat Pump with Remote Outdoor Unit-Air-Source) | N/A
217150883 | Central Heat Pump | AMERICAN STANDARD | 5A6V8X36A1 | AMERICAN STANDARD |  | 5PXFH004AC3 | S8V2C080M5PCB | 30200 |  |  | 17.9 | 8.3 | 32800 |  |  | 25400 | 77% | 2.1 | Both | 630 | 2.52 | HRCU-A-CB (Split System: Heat Pump with Remote Outdoor Unit-Air-Source) | N/A
217150873 | Central Heat Pump | AMERICAN STANDARD | 5A6V8X36A1 | AMERICAN STANDARD |  | 5PXFH004AC3 | *UHMC100CCV4+LRP | 30200 |  |  | 17.9 | 8.3 | 32800 |  |  | 25400 | 77% | 2.1 | Both | 630 | 2.52 | HRCU-A-CB (Split System: Heat Pump with Remote Outdoor Unit-Air-Source) | N/A
217150909 | Central Heat Pump | AMERICAN STANDARD | 5A6V8X36A1 | AMERICAN STANDARD |  | 5PXFH004AC3 | S9V2C100U5VSB+LRP | 30400 |  |  | 17.9 | 8.3 | 32800 |  |  | 25400 | 77% | 2.1 | Both | 632.5 | 2.53 | HRCU-A-CB (Split System: Heat Pump with Remote Outdoor Unit-Air-Source) | N/A
217151448 | Central Heat Pump | AMERICAN STANDARD | 5A6V8X36A1 | AMERICAN STANDARD |  | 5PXFH007AC3 | S8V2C100M5PDB | 30400 |  |  | 17.9 | 8.3 | 32800 |  |  | 25400 | 77% | 2.1 | Both | 632.5 | 2.53 | HRCU-A-CB (Split System: Heat Pump with Remote Outdoor Unit-Air-Source) | N/A
217151447 | Central Heat Pump | AMERICAN STANDARD | 5A6V8X36A1 | AMERICAN STANDARD |  | 5PXFH007AC3 | S8V2C100M5PCB | 30400 |  |  | 17.9 | 8.3 | 32800 |  |  | 25400 | 77% | 2.1 | Both | 632.5 | 2.53 | HRCU-A-CB (Split System: Heat Pump with Remote Outdoor Unit-Air-Source) | N/A
217150902 | Central Heat Pump | AMERICAN STANDARD | 5A6V8X36A1 | AMERICAN STANDARD |  | 5PXFH004AC3 | S9V2C080U5PSC+LRP | 30400 |  |  | 17.9 | 8.3 | 33000 |  |  | 25600 | 78% | 2.1 | Both | 632.5 | 2.53 | HRCU-A-CB (Split System: Heat Pump with Remote Outdoor Unit-Air-Source) | N/A
217150887 | Central Heat Pump | AMERICAN STANDARD | 5A6V8X36A1 | AMERICAN STANDARD |  | 5PXFH004AC3 | S8V2D120M5PCB | 30800 |  |  | 17.9 | 8.3 | 33000 |  |  | 25600 | 78% | 2.1 | Both | 642.5 | 2.57 | HRCU-A-CB (Split System: Heat Pump with Remote Outdoor Unit-Air-Source) | N/A
217150888 | Central Heat Pump | AMERICAN STANDARD | 5A6V8X36A1 | AMERICAN STANDARD |  | 5PXFH004AC3 | S8V2D120M5PDB | 30800 |  |  | 17.9 | 8.3 | 33000 |  |  | 25600 | 78% | 2.1 | Both | 642.5 | 2.57 | HRCU-A-CB (Split System: Heat Pump with Remote Outdoor Unit-Air-Source) | N/A
217151474 | Central Heat Pump | AMERICAN STANDARD | 5A6V8X48A1 | AMERICAN STANDARD |  | 5PXFH007AC3 | *UHMD120CCV5+LRP | 42000 |  |  | 17.9 | 8.3 | 44500 |  |  | 34600 | 78% | 2.2 | Both | 875 | 3.5 | HRCU-A-CB (Split System: Heat Pump with Remote Outdoor Unit-Air-Source) | N/A
217151481 | Central Heat Pump | AMERICAN STANDARD | 5A6V8X48A1 | AMERICAN STANDARD |  | 5PXFH007AC3 | S8V2C080M5PCB | 42500 |  |  | 17.9 | 8.3 | 44500 |  |  | 34800 | 78% | 2.1 | Both | 885 | 3.54 | HRCU-A-CB (Split System: Heat Pump with Remote Outdoor Unit-Air-Source) | N/A
217150858 | Central Heat Pump | AMERICAN STANDARD | 5A6V8X24A1 | AMERICAN STANDARD |  | 5PXFH004AC3 | *DHMB080CCV3+LRP | 20000 |  |  | 17.9 | 8.3 | 23600 |  |  | 18600 | 79% | 2.2 | Both | 417.5 | 1.67 | HRCU-A-CB (Split System: Heat Pump with Remote Outdoor Unit-Air-Source) | N/A
217150862 | Central Heat Pump | AMERICAN STANDARD | 5A6V8X24A1 | AMERICAN STANDARD |  | 5PXFH004AC3 | S8V2A040M3PCB | 20200 |  |  | 17.9 | 8.3 | 22600 |  |  | 18500 | 82% | 2.2 | Both | 420 | 1.68 | HRCU-A-CB (Split System: Heat Pump with Remote Outdoor Unit-Air-Source) | N/A
217150865 | Central Heat Pump | AMERICAN STANDARD | 5A6V8X24A1 | AMERICAN STANDARD |  | 5PXFH004AC3 | S8V2B080M4PDB | 20200 |  |  | 17.9 | 8.3 | 22800 |  |  | 18600 | 82% | 2.2 | Both | 420 | 1.68 | HRCU-A-CB (Split System: Heat Pump with Remote Outdoor Unit-Air-Source) | N/A
217150859 | Central Heat Pump | AMERICAN STANDARD | 5A6V8X24A1 | AMERICAN STANDARD |  | 5PXFH004AC3 | L8V1A040U3VSB+LRP | 20200 |  |  | 17.9 | 8.3 | 22800 |  |  | 18700 | 82% | 2.2 | Both | 420 | 1.68 | HRCU-A-CB (Split System: Heat Pump with Remote Outdoor Unit-Air-Source) | N/A
217150861 | Central Heat Pump | AMERICAN STANDARD | 5A6V8X24A1 | AMERICAN STANDARD |  | 5PXFH004AC3 | L8V1B080U4VSB+LRP | 20200 |  |  | 17.9 | 8.3 | 22800 |  |  | 18600 | 82% | 2.2 | Both | 420 | 1.68 | HRCU-A-CB (Split System: Heat Pump with Remote Outdoor Unit-Air-Source) | N/A
217150860 | Central Heat Pump | AMERICAN STANDARD | 5A6V8X24A1 | AMERICAN STANDARD |  | 5PXFH004AC3 | L8V1A060U3VSB+LRP | 20200 |  |  | 17.9 | 8.3 | 22800 |  |  | 18700 | 82% | 2.2 | Both | 420 | 1.68 | HRCU-A-CB (Split System: Heat Pump with Remote Outdoor Unit-Air-Source) | N/A
217150867 | Central Heat Pump | AMERICAN STANDARD | 5A6V8X24A1 | AMERICAN STANDARD |  | 5PXFH004AC3 | S9V2B080U4PSC+LRP | 20200 |  |  | 17.9 | 8.3 | 22800 |  |  | 18700 | 82% | 2.2 | Both | 420 | 1.68 | HRCU-A-CB (Split System: Heat Pump with Remote Outdoor Unit-Air-Source) | N/A
217150866 | Central Heat Pump | AMERICAN STANDARD | 5A6V8X24A1 | AMERICAN STANDARD |  | 5PXFH004AC3 | S9V2B080D4PSC+LRP | 20200 |  |  | 17.9 | 8.3 | 23400 |  |  | 18700 | 80% | 2.2 | Both | 420 | 1.68 | HRCU-A-CB (Split System: Heat Pump with Remote Outdoor Unit-Air-Source) | N/A
217151368 | Central Heat Pump | AMERICAN STANDARD | 5A6H5036A1 | AMERICAN STANDARD |  | 5PXFH004AC3 | S8X2D120M5PSC | 31600 |  |  | 15.9 | 8.3 | 31000 |  |  | 22200 | 72% | 2.81 | Both | 657.5 | 2.63 | HRCU-A-CB (Split System: Heat Pump with Remote Outdoor Unit-Air-Source) | N/A
217151369 | Central Heat Pump | AMERICAN STANDARD | 5A6H5036A1 | AMERICAN STANDARD |  | 5PXFH004AC3 | S8X2D120M5PTC | 31600 |  |  | 15.9 | 8.3 | 31000 |  |  | 22200 | 72% | 2.81 | Both | 657.5 | 2.63 | HRCU-A-CB (Split System: Heat Pump with Remote Outdoor Unit-Air-Source) | N/A
217151357 | Central Heat Pump | AMERICAN STANDARD | 5A6H5036A1 | AMERICAN STANDARD |  | 5PXFH004AC3 | S8X1D120M5PTC | 31600 |  |  | 15.9 | 8.3 | 31000 |  |  | 22200 | 72% | 2.81 | Both | 657.5 | 2.63 | HRCU-A-CB (Split System: Heat Pump with Remote Outdoor Unit-Air-Source) | N/A
217151400 | Central Heat Pump | AMERICAN STANDARD | 5A6H5036A1 | AMERICAN STANDARD |  | 5PXFH004AC3 | S9V2C100U4VSB | 31800 |  |  | 15.9 | 8.3 | 31400 |  |  | 22400 | 71% | 2.81 | Both | 662.5 | 2.65 | HRCU-A-CB (Split System: Heat Pump with Remote Outdoor Unit-Air-Source) | N/A
217151395 | Central Heat Pump | AMERICAN STANDARD | 5A6H5036A1 | AMERICAN STANDARD |  | 5PXFH004AC3 | S9V2C080U5VSB | 31800 |  |  | 15.9 | 8.3 | 31400 |  |  | 22400 | 71% | 2.84 | Both | 662.5 | 2.65 | HRCU-A-CB (Split System: Heat Pump with Remote Outdoor Unit-Air-Source) | N/A
217151402 | Central Heat Pump | AMERICAN STANDARD | 5A6H5036A1 | AMERICAN STANDARD |  | 5PXFH004AC3 | S9V2C100U5PSC | 31800 |  |  | 15.9 | 8.3 | 31400 |  |  | 22800 | 73% | 2.86 | Both | 662.5 | 2.65 | HRCU-A-CB (Split System: Heat Pump with Remote Outdoor Unit-Air-Source) | N/A
217151405 | Central Heat Pump | AMERICAN STANDARD | 5A6H5036A1 | AMERICAN STANDARD |  | 5PXFH004AC3 | S9V2D120U5PSC | 32000 |  |  | 15.9 | 8.3 | 31400 |  |  | 22400 | 71% | 2.81 | Both | 667.5 | 2.67 | HRCU-A-CB (Split System: Heat Pump with Remote Outdoor Unit-Air-Source) | N/A
217152529 | Central Heat Pump | AMERICAN STANDARD | 5A6H5036A1 | AMERICAN STANDARD |  | 5PXFH009AZ3 | L9X1B070U4VSA | 32600 |  |  | 15.5 | 8.3 | 31600 |  |  | 23000 | 73% | 2.9 | Both | 680 | 2.72 | HRCU-A-CB (Split System: Heat Pump with Remote Outdoor Unit-Air-Source) | N/A
217152617 | Central Heat Pump | AMERICAN STANDARD | 5A6H5036A1 | AMERICAN STANDARD |  | 5PXFH009AZ3 | S9X1B040D3PSB | 32200 |  |  | 15.5 | 8.3 | 31600 |  |  | 22200 | 70% | 2.85 | Both | 670 | 2.68 | HRCU-A-CB (Split System: Heat Pump with Remote Outdoor Unit-Air-Source) | N/A
217152525 | Central Heat Pump | AMERICAN STANDARD | 5A6H5036A1 | AMERICAN STANDARD |  | 5PXFH009AZ3 | L8V1A060U3VSB | 31600 |  |  | 15.5 | 8.3 | 30200 |  |  | 22000 | 73% | 2.92 | Both | 657.5 | 2.63 | HRCU-A-CB (Split System: Heat Pump with Remote Outdoor Unit-Air-Source) | N/A
217152511 | Central Heat Pump | AMERICAN STANDARD | 5A6H5036A1 | AMERICAN STANDARD |  | 5PXFH009AZ3 | *DHMB060CCV3 | 32400 |  |  | 15.5 | 8.3 | 31800 |  |  | 22800 | 72% | 2.89 | Both | 675 | 2.7 | HRCU-A-CB (Split System: Heat Pump with Remote Outdoor Unit-Air-Source) | N/A
217152632 | Central Heat Pump | AMERICAN STANDARD | 5A6H5036A1 | AMERICAN STANDARD |  | 5PXFH009AZ3 | S9X2B080D4PSB | 32400 |  |  | 15.5 | 8.3 | 31800 |  |  | 22600 | 71% | 2.9 | Both | 675 | 2.7 | HRCU-A-CB (Split System: Heat Pump with Remote Outdoor Unit-Air-Source) | N/A
217152621 | Central Heat Pump | AMERICAN STANDARD | 5A6H5036A1 | AMERICAN STANDARD |  | 5PXFH009AZ3 | S9X1B080D4PSB | 32400 |  |  | 15.5 | 8.3 | 31800 |  |  | 22600 | 71% | 2.9 | Both | 675 | 2.7 | HRCU-A-CB (Split System: Heat Pump with Remote Outdoor Unit-Air-Source) | N/A
217152581 | Central Heat Pump | AMERICAN STANDARD | 5A6H5036A1 | AMERICAN STANDARD |  | 5PXFH009AZ3 | S9V2B040D3VSB | 32600 |  |  | 15.5 | 8.3 | 32000 |  |  | 22800 | 71% | 2.89 | Both | 680 | 2.72 | HRCU-A-CB (Split System: Heat Pump with Remote Outdoor Unit-Air-Source) | N/A
217152595 | Central Heat Pump | AMERICAN STANDARD | 5A6H5036A1 | AMERICAN STANDARD |  | 5PXFH009AZ3 | S9V2B080D4PSC | 32600 |  |  | 15.5 | 8.3 | 31800 |  |  | 22600 | 71% | 2.9 | Both | 680 | 2.72 | HRCU-A-CB (Split System: Heat Pump with Remote Outdoor Unit-Air-Source) | N/A
217152513 | Central Heat Pump | AMERICAN STANDARD | 5A6H5036A1 | AMERICAN STANDARD |  | 5PXFH009AZ3 | *DHMB080CCV3 | 32600 |  |  | 15.5 | 8.3 | 32000 |  |  | 22800 | 71% | 2.9 | Both | 680 | 2.72 | HRCU-A-CB (Split System: Heat Pump with Remote Outdoor Unit-Air-Source) | N/A
217152584 | Central Heat Pump | AMERICAN STANDARD | 5A6H5036A1 | AMERICAN STANDARD |  | 5PXFH009AZ3 | S9V2B040U3VSA | 32800 |  |  | 15.5 | 8.3 | 31400 |  |  | 22000 | 70% | 2.99 | Both | 682.5 | 2.73 | HRCU-A-CB (Split System: Heat Pump with Remote Outdoor Unit-Air-Source) | N/A
217152582 | Central Heat Pump | AMERICAN STANDARD | 5A6H5036A1 | AMERICAN STANDARD |  | 5PXFH009AZ3 | S9V2B040U3PSB | 32800 |  |  | 15.5 | 8.3 | 31400 |  |  | 22000 | 70% | 2.99 | Both | 682.5 | 2.73 | HRCU-A-CB (Split System: Heat Pump with Remote Outdoor Unit-Air-Source) | N/A
217152589 | Central Heat Pump | AMERICAN STANDARD | 5A6H5036A1 | AMERICAN STANDARD |  | 5PXFH009AZ3 | S9V2B060U3VSA | 33000 |  |  | 15.5 | 8.3 | 31800 |  |  | 22200 | 70% | 3 | Both | 687.5 | 2.75 | HRCU-A-CB (Split System: Heat Pump with Remote Outdoor Unit-Air-Source) | N/A
217152547 | Central Heat Pump | AMERICAN STANDARD | 5A6H5036A1 | AMERICAN STANDARD |  | 5PXFH009AZ3 | S8V2C100M5PCA | 33200 |  |  | 15.5 | 8.3 | 31800 |  |  | 22200 | 70% | 2.97 | Both | 692.5 | 2.77 | HRCU-A-CB (Split System: Heat Pump with Remote Outdoor Unit-Air-Source) | N/A
217152545 | Central Heat Pump | AMERICAN STANDARD | 5A6H5036A1 | AMERICAN STANDARD |  | 5PXFH009AZ3 | S8V2C080M5PDA | 33200 |  |  | 15.5 | 8.3 | 31800 |  |  | 22200 | 70% | 2.97 | Both | 692.5 | 2.77 | HRCU-A-CB (Split System: Heat Pump with Remote Outdoor Unit-Air-Source) | N/A
217152535 | Central Heat Pump | AMERICAN STANDARD | 5A6H5036A1 | AMERICAN STANDARD |  | 5PXFH009AZ3 | S8V2B060M4PCA | 33200 |  |  | 15.5 | 8.3 | 31800 |  |  | 22200 | 70% | 2.97 | Both | 692.5 | 2.77 | HRCU-A-CB (Split System: Heat Pump with Remote Outdoor Unit-Air-Source) | N/A
217152543 | Central Heat Pump | AMERICAN STANDARD | 5A6H5036A1 | AMERICAN STANDARD |  | 5PXFH009AZ3 | S8V2C080M5PCA | 33200 |  |  | 15.5 | 8.3 | 31800 |  |  | 22200 | 70% | 2.97 | Both | 692.5 | 2.77 | HRCU-A-CB (Split System: Heat Pump with Remote Outdoor Unit-Air-Source) | N/A
217152541 | Central Heat Pump | AMERICAN STANDARD | 5A6H5036A1 | AMERICAN STANDARD |  | 5PXFH009AZ3 | S8V2B080M4PDA | 33200 |  |  | 15.5 | 8.3 | 31800 |  |  | 22200 | 70% | 3 | Both | 692.5 | 2.77 | HRCU-A-CB (Split System: Heat Pump with Remote Outdoor Unit-Air-Source) | N/A
217150242 | Central Heat Pump | AMERICAN STANDARD | 5A6V8X36A1 | AMERICAN STANDARD |  | 5PXFH005AZ3 | S8V2C100M5PCB | 30800 |  |  | 18 | 8.4 | 32800 |  |  | 25400 | 77% | 2.1 | Both | 642.5 | 2.57 | HRCU-A-CB (Split System: Heat Pump with Remote Outdoor Unit-Air-Source) | N/A
217150243 | Central Heat Pump | AMERICAN STANDARD | 5A6V8X36A1 | AMERICAN STANDARD |  | 5PXFH005AZ3 | S8V2C100M5PDB | 30800 |  |  | 18 | 8.4 | 32800 |  |  | 25400 | 77% | 2.1 | Both | 642.5 | 2.57 | HRCU-A-CB (Split System: Heat Pump with Remote Outdoor Unit-Air-Source) | N/A
217151491 | Central Heat Pump | AMERICAN STANDARD | 5A6V8X48A1 | AMERICAN STANDARD |  | 5PXFH007AC3 | S9V2C080U5PSC+LRP | 42500 |  |  | 18 | 8.4 | 45000 |  |  | 34800 | 77% | 2.1 | Both | 885 | 3.54 | HRCU-A-CB (Split System: Heat Pump with Remote Outdoor Unit-Air-Source) | N/A
217151494 | Central Heat Pump | AMERICAN STANDARD | 5A6V8X48A1 | AMERICAN STANDARD |  | 5PXFH007AC3 | S9V2C100D5PSC+LRP | 42500 |  |  | 18 | 8.4 | 45000 |  |  | 34800 | 77% | 2.1 | Both | 885 | 3.54 | HRCU-A-CB (Split System: Heat Pump with Remote Outdoor Unit-Air-Source) | N/A
217151493 | Central Heat Pump | AMERICAN STANDARD | 5A6V8X48A1 | AMERICAN STANDARD |  | 5PXFH007AC3 | S9V2C100D4VSB+LRP | 42500 |  |  | 18 | 8.4 | 45000 |  |  | 34800 | 77% | 2.1 | Both | 885 | 3.54 | HRCU-A-CB (Split System: Heat Pump with Remote Outdoor Unit-Air-Source) | N/A
217151496 | Central Heat Pump | AMERICAN STANDARD | 5A6V8X48A1 | AMERICAN STANDARD |  | 5PXFH007AC3 | S9V2C100U5PSC+LRP | 42500 |  |  | 18 | 8.4 | 45000 |  |  | 34800 | 77% | 2.1 | Both | 885 | 3.54 | HRCU-A-CB (Split System: Heat Pump with Remote Outdoor Unit-Air-Source) | N/A
217151483 | Central Heat Pump | AMERICAN STANDARD | 5A6V8X48A1 | AMERICAN STANDARD |  | 5PXFH007AC3 | S8V2C100M5PCB | 42500 |  |  | 18 | 8.4 | 44500 |  |  | 34800 | 78% | 2.2 | Both | 885 | 3.54 | HRCU-A-CB (Split System: Heat Pump with Remote Outdoor Unit-Air-Source) | N/A
217150834 | Central Heat Pump | AMERICAN STANDARD | 5A6H5036A1 | AMERICAN STANDARD |  | 5PXFH005AZ3 | S9X2C100U5PSB | 32400 |  |  | 15.3 | 8.4 | 31600 |  |  | 22000 | 70% | 2.99 | Both | 675 | 2.7 | HRCU-A-CB (Split System: Heat Pump with Remote Outdoor Unit-Air-Source) | N/A
217150823 | Central Heat Pump | AMERICAN STANDARD | 5A6H5036A1 | AMERICAN STANDARD |  | 5PXFH005AZ3 | S9X1C100U5PSB | 32400 |  |  | 15.3 | 8.4 | 31600 |  |  | 22000 | 70% | 2.99 | Both | 675 | 2.7 | HRCU-A-CB (Split System: Heat Pump with Remote Outdoor Unit-Air-Source) | N/A
217150824 | Central Heat Pump | AMERICAN STANDARD | 5A6H5036A1 | AMERICAN STANDARD |  | 5PXFH005AZ3 | S9X1D120D5PSB | 32600 |  |  | 15.3 | 8.4 | 31000 |  |  | 21600 | 70% | 3.05 | Both | 680 | 2.72 | HRCU-A-CB (Split System: Heat Pump with Remote Outdoor Unit-Air-Source) | N/A
217150835 | Central Heat Pump | AMERICAN STANDARD | 5A6H5036A1 | AMERICAN STANDARD |  | 5PXFH005AZ3 | S9X2D120D5PSB | 32600 |  |  | 15.3 | 8.4 | 31000 |  |  | 21600 | 70% | 3.05 | Both | 680 | 2.72 | HRCU-A-CB (Split System: Heat Pump with Remote Outdoor Unit-Air-Source) | N/A
217152530 | Central Heat Pump | AMERICAN STANDARD | 5A6H5036A1 | AMERICAN STANDARD |  | 5PXFH009AZ3 | L9X1C100U5VSA | 33000 |  |  | 15.5 | 8.4 | 31800 |  |  | 22800 | 72% | 2.86 | Both | 687.5 | 2.75 | HRCU-A-CB (Split System: Heat Pump with Remote Outdoor Unit-Air-Source) | N/A
217152237 | Central Heat Pump | AMERICAN STANDARD | 5A6V8X60A1 | AMERICAN STANDARD |  | 5PXFH009AZ3 | S9V2C100D5VSB+LRP | 50000 |  |  | 18 | 8.5 | 54000 |  |  | 39000 | 72% | 1.9 | Both | 1042.5 | 4.17 | HRCU-A-CB (Split System: Heat Pump with Remote Outdoor Unit-Air-Source) | N/A
217150235 | Central Heat Pump | AMERICAN STANDARD | 5A6V8X36A1 | AMERICAN STANDARD |  | 5PXFH005AZ3 | S8V2A040M3PDB | 30200 |  |  | 18 | 8.5 | 33200 |  |  | 25600 | 77% | 2 | Both | 630 | 2.52 | HRCU-A-CB (Split System: Heat Pump with Remote Outdoor Unit-Air-Source) | N/A
217150234 | Central Heat Pump | AMERICAN STANDARD | 5A6V8X36A1 | AMERICAN STANDARD |  | 5PXFH005AZ3 | S8V2A040M3PCB | 30200 |  |  | 18 | 8.5 | 33200 |  |  | 25600 | 77% | 2 | Both | 630 | 2.52 | HRCU-A-CB (Split System: Heat Pump with Remote Outdoor Unit-Air-Source) | N/A
217151439 | Central Heat Pump | AMERICAN STANDARD | 5A6V8X36A1 | AMERICAN STANDARD |  | 5PXFH007AC3 | S8V2A040M3PCB | 30200 |  |  | 18 | 8.5 | 33200 |  |  | 25600 | 77% | 2 | Both | 630 | 2.52 | HRCU-A-CB (Split System: Heat Pump with Remote Outdoor Unit-Air-Source) | N/A
217151440 | Central Heat Pump | AMERICAN STANDARD | 5A6V8X36A1 | AMERICAN STANDARD |  | 5PXFH007AC3 | S8V2A040M3PDB | 30200 |  |  | 18 | 8.5 | 33200 |  |  | 25600 | 77% | 2 | Both | 630 | 2.52 | HRCU-A-CB (Split System: Heat Pump with Remote Outdoor Unit-Air-Source) | N/A
217151436 | Central Heat Pump | AMERICAN STANDARD | 5A6V8X36A1 | AMERICAN STANDARD |  | 5PXFH007AC3 | L8V1A040U3VSB+LRP | 30400 |  |  | 18 | 8.5 | 33400 |  |  | 25800 | 77% | 2 | Both | 632.5 | 2.53 | HRCU-A-CB (Split System: Heat Pump with Remote Outdoor Unit-Air-Source) | N/A
217150231 | Central Heat Pump | AMERICAN STANDARD | 5A6V8X36A1 | AMERICAN STANDARD |  | 5PXFH005AZ3 | L8V1A040U3VSB+LRP | 30400 |  |  | 18 | 8.5 | 33400 |  |  | 25800 | 77% | 2 | Both | 632.5 | 2.53 | HRCU-A-CB (Split System: Heat Pump with Remote Outdoor Unit-Air-Source) | N/A
217151437 | Central Heat Pump | AMERICAN STANDARD | 5A6V8X36A1 | AMERICAN STANDARD |  | 5PXFH007AC3 | L8V1A060U3VSB+LRP | 30400 |  |  | 18 | 8.5 | 33400 |  |  | 25800 | 77% | 2 | Both | 632.5 | 2.53 | HRCU-A-CB (Split System: Heat Pump with Remote Outdoor Unit-Air-Source) | N/A
217151489 | Central Heat Pump | AMERICAN STANDARD | 5A6V8X48A1 | AMERICAN STANDARD |  | 5PXFH007AC3 | S9V2B080U4PSC+LRP | 42000 |  |  | 18 | 8.5 | 46000 |  |  | 35400 | 77% | 2.1 | Both | 875 | 3.5 | HRCU-A-CB (Split System: Heat Pump with Remote Outdoor Unit-Air-Source) | N/A
217151477 | Central Heat Pump | AMERICAN STANDARD | 5A6V8X48A1 | AMERICAN STANDARD |  | 5PXFH007AC3 | S8V2B060M4PCB | 42000 |  |  | 18 | 8.5 | 46000 |  |  | 35400 | 77% | 2.1 | Both | 875 | 3.5 | HRCU-A-CB (Split System: Heat Pump with Remote Outdoor Unit-Air-Source) | N/A
217151479 | Central Heat Pump | AMERICAN STANDARD | 5A6V8X48A1 | AMERICAN STANDARD |  | 5PXFH007AC3 | S8V2B080M4PCB | 42000 |  |  | 18 | 8.5 | 46000 |  |  | 35200 | 77% | 2.1 | Both | 875 | 3.5 | HRCU-A-CB (Split System: Heat Pump with Remote Outdoor Unit-Air-Source) | N/A
217151475 | Central Heat Pump | AMERICAN STANDARD | 5A6V8X48A1 | AMERICAN STANDARD |  | 5PXFH007AC3 | L8V1B080U4VSB+LRP | 42000 |  |  | 18 | 8.5 | 46000 |  |  | 35200 | 77% | 2.1 | Both | 875 | 3.5 | HRCU-A-CB (Split System: Heat Pump with Remote Outdoor Unit-Air-Source) | N/A
217151487 | Central Heat Pump | AMERICAN STANDARD | 5A6V8X48A1 | AMERICAN STANDARD |  | 5PXFH007AC3 | S9V2B060U4PSC+LRP | 42000 |  |  | 18 | 8.5 | 46000 |  |  | 35400 | 77% | 2.1 | Both | 875 | 3.5 | HRCU-A-CB (Split System: Heat Pump with Remote Outdoor Unit-Air-Source) | N/A
217151488 | Central Heat Pump | AMERICAN STANDARD | 5A6V8X48A1 | AMERICAN STANDARD |  | 5PXFH007AC3 | S9V2B060U4VSB+LRP | 42000 |  |  | 18 | 8.5 | 46000 |  |  | 35400 | 77% | 2.1 | Both | 875 | 3.5 | HRCU-A-CB (Split System: Heat Pump with Remote Outdoor Unit-Air-Source) | N/A
217151480 | Central Heat Pump | AMERICAN STANDARD | 5A6V8X48A1 | AMERICAN STANDARD |  | 5PXFH007AC3 | S8V2B080M4PDB | 42000 |  |  | 18 | 8.5 | 46000 |  |  | 35200 | 77% | 2.1 | Both | 875 | 3.5 | HRCU-A-CB (Split System: Heat Pump with Remote Outdoor Unit-Air-Source) | N/A
217150868 | Central Heat Pump | AMERICAN STANDARD | 5A6V8X36A1 | AMERICAN STANDARD |  | 5PXFH004AC3 | *DHMB060CCV3+LRP | 30200 |  |  | 18 | 8.5 | 34000 |  |  | 25800 | 76% | 1.9 | Both | 630 | 2.52 | HRCU-A-CB (Split System: Heat Pump with Remote Outdoor Unit-Air-Source) | N/A
217150876 | Central Heat Pump | AMERICAN STANDARD | 5A6V8X36A1 | AMERICAN STANDARD |  | 5PXFH004AC3 | L8V1B080U4VSB+LRP | 30200 |  |  | 18 | 8.5 | 32800 |  |  | 25600 | 78% | 2 | Both | 630 | 2.52 | HRCU-A-CB (Split System: Heat Pump with Remote Outdoor Unit-Air-Source) | N/A
217150901 | Central Heat Pump | AMERICAN STANDARD | 5A6V8X36A1 | AMERICAN STANDARD |  | 5PXFH004AC3 | S9V2B080U4VSB+LRP | 30200 |  |  | 18 | 8.5 | 32800 |  |  | 25600 | 78% | 2 | Both | 630 | 2.52 | HRCU-A-CB (Split System: Heat Pump with Remote Outdoor Unit-Air-Source) | N/A
217150891 | Central Heat Pump | AMERICAN STANDARD | 5A6V8X36A1 | AMERICAN STANDARD |  | 5PXFH004AC3 | S9V2B040U3PSC+LRP | 30200 |  |  | 18 | 8.5 | 32800 |  |  | 25600 | 78% | 2 | Both | 630 | 2.52 | HRCU-A-CB (Split System: Heat Pump with Remote Outdoor Unit-Air-Source) | N/A
217150872 | Central Heat Pump | AMERICAN STANDARD | 5A6V8X36A1 | AMERICAN STANDARD |  | 5PXFH004AC3 | *UHMB080CCV3+LRP | 30200 |  |  | 18 | 8.5 | 32800 |  |  | 25600 | 78% | 2 | Both | 630 | 2.52 | HRCU-A-CB (Split System: Heat Pump with Remote Outdoor Unit-Air-Source) | N/A
217150879 | Central Heat Pump | AMERICAN STANDARD | 5A6V8X36A1 | AMERICAN STANDARD |  | 5PXFH004AC3 | S8V2B060M4PCB | 30200 |  |  | 18 | 8.5 | 32800 |  |  | 25400 | 77% | 2 | Both | 630 | 2.52 | HRCU-A-CB (Split System: Heat Pump with Remote Outdoor Unit-Air-Source) | N/A
217150892 | Central Heat Pump | AMERICAN STANDARD | 5A6V8X36A1 | AMERICAN STANDARD |  | 5PXFH004AC3 | S9V2B040U3VSB+LRP | 30200 |  |  | 18 | 8.5 | 32800 |  |  | 25400 | 77% | 2 | Both | 630 | 2.52 | HRCU-A-CB (Split System: Heat Pump with Remote Outdoor Unit-Air-Source) | N/A
217150893 | Central Heat Pump | AMERICAN STANDARD | 5A6V8X36A1 | AMERICAN STANDARD |  | 5PXFH004AC3 | S9V2B060D3PSC+LRP | 30200 |  |  | 18 | 8.5 | 33800 |  |  | 25800 | 76% | 2 | Both | 630 | 2.52 | HRCU-A-CB (Split System: Heat Pump with Remote Outdoor Unit-Air-Source) | N/A
217150869 | Central Heat Pump | AMERICAN STANDARD | 5A6V8X36A1 | AMERICAN STANDARD |  | 5PXFH004AC3 | *DHMB080CCV3+LRP | 30200 |  |  | 18 | 8.5 | 34000 |  |  | 25800 | 76% | 2 | Both | 630 | 2.52 | HRCU-A-CB (Split System: Heat Pump with Remote Outdoor Unit-Air-Source) | N/A
217150882 | Central Heat Pump | AMERICAN STANDARD | 5A6V8X36A1 | AMERICAN STANDARD |  | 5PXFH004AC3 | S8V2B080M4PDB | 30400 |  |  | 18 | 8.5 | 33000 |  |  | 25600 | 78% | 2 | Both | 632.5 | 2.53 | HRCU-A-CB (Split System: Heat Pump with Remote Outdoor Unit-Air-Source) | N/A
217150896 | Central Heat Pump | AMERICAN STANDARD | 5A6V8X36A1 | AMERICAN STANDARD |  | 5PXFH004AC3 | S9V2B060U4PSC+LRP | 30400 |  |  | 18 | 8.5 | 33000 |  |  | 25600 | 78% | 2 | Both | 632.5 | 2.53 | HRCU-A-CB (Split System: Heat Pump with Remote Outdoor Unit-Air-Source) | N/A
217150881 | Central Heat Pump | AMERICAN STANDARD | 5A6V8X36A1 | AMERICAN STANDARD |  | 5PXFH004AC3 | S8V2B080M4PCB | 30400 |  |  | 18 | 8.5 | 33000 |  |  | 25600 | 78% | 2 | Both | 632.5 | 2.53 | HRCU-A-CB (Split System: Heat Pump with Remote Outdoor Unit-Air-Source) | N/A
217150899 | Central Heat Pump | AMERICAN STANDARD | 5A6V8X36A1 | AMERICAN STANDARD |  | 5PXFH004AC3 | S9V2B080D4VSB+LRP | 30400 |  |  | 18 | 8.5 | 34000 |  |  | 25800 | 76% | 2 | Both | 632.5 | 2.53 | HRCU-A-CB (Split System: Heat Pump with Remote Outdoor Unit-Air-Source) | N/A
217150898 | Central Heat Pump | AMERICAN STANDARD | 5A6V8X36A1 | AMERICAN STANDARD |  | 5PXFH004AC3 | S9V2B080D4PSC+LRP | 30400 |  |  | 18 | 8.5 | 34000 |  |  | 25800 | 76% | 2 | Both | 632.5 | 2.53 | HRCU-A-CB (Split System: Heat Pump with Remote Outdoor Unit-Air-Source) | N/A
217150889 | Central Heat Pump | AMERICAN STANDARD | 5A6V8X36A1 | AMERICAN STANDARD |  | 5PXFH004AC3 | S9V2B040D3PSC+LRP | 30400 |  |  | 18 | 8.5 | 34000 |  |  | 25800 | 76% | 2 | Both | 632.5 | 2.53 | HRCU-A-CB (Split System: Heat Pump with Remote Outdoor Unit-Air-Source) | N/A
217150890 | Central Heat Pump | AMERICAN STANDARD | 5A6V8X36A1 | AMERICAN STANDARD |  | 5PXFH004AC3 | S9V2B040D3VSB+LRP | 30400 |  |  | 18 | 8.5 | 34000 |  |  | 25800 | 76% | 2 | Both | 632.5 | 2.53 | HRCU-A-CB (Split System: Heat Pump with Remote Outdoor Unit-Air-Source) | N/A
217151434 | Central Heat Pump | AMERICAN STANDARD | 5A6V8X36A1 | AMERICAN STANDARD |  | 5PXFH007AC3 | *UHMB080CCV3+LRP | 30600 |  |  | 18 | 8.5 | 32800 |  |  | 25600 | 78% | 2 | Both | 637.5 | 2.55 | HRCU-A-CB (Split System: Heat Pump with Remote Outdoor Unit-Air-Source) | N/A
217151453 | Central Heat Pump | AMERICAN STANDARD | 5A6V8X36A1 | AMERICAN STANDARD |  | 5PXFH007AC3 | S9V2B040U3PSC+LRP | 30600 |  |  | 18 | 8.5 | 32800 |  |  | 25600 | 78% | 2 | Both | 637.5 | 2.55 | HRCU-A-CB (Split System: Heat Pump with Remote Outdoor Unit-Air-Source) | N/A
217151454 | Central Heat Pump | AMERICAN STANDARD | 5A6V8X36A1 | AMERICAN STANDARD |  | 5PXFH007AC3 | S9V2B040U3VSB+LRP | 30600 |  |  | 18 | 8.5 | 32800 |  |  | 25400 | 77% | 2 | Both | 637.5 | 2.55 | HRCU-A-CB (Split System: Heat Pump with Remote Outdoor Unit-Air-Source) | N/A
217151462 | Central Heat Pump | AMERICAN STANDARD | 5A6V8X36A1 | AMERICAN STANDARD |  | 5PXFH007AC3 | S9V2B080U4PSC+LRP | 30600 |  |  | 18 | 8.5 | 32800 |  |  | 25600 | 78% | 2 | Both | 637.5 | 2.55 | HRCU-A-CB (Split System: Heat Pump with Remote Outdoor Unit-Air-Source) | N/A
217151441 | Central Heat Pump | AMERICAN STANDARD | 5A6V8X36A1 | AMERICAN STANDARD |  | 5PXFH007AC3 | S8V2B060M4PCB | 30600 |  |  | 18 | 8.5 | 32800 |  |  | 25400 | 77% | 2 | Both | 637.5 | 2.55 | HRCU-A-CB (Split System: Heat Pump with Remote Outdoor Unit-Air-Source) | N/A
217151463 | Central Heat Pump | AMERICAN STANDARD | 5A6V8X36A1 | AMERICAN STANDARD |  | 5PXFH007AC3 | S9V2B080U4VSB+LRP | 30600 |  |  | 18 | 8.5 | 32800 |  |  | 25600 | 78% | 2 | Both | 637.5 | 2.55 | HRCU-A-CB (Split System: Heat Pump with Remote Outdoor Unit-Air-Source) | N/A
217151433 | Central Heat Pump | AMERICAN STANDARD | 5A6V8X36A1 | AMERICAN STANDARD |  | 5PXFH007AC3 | *UHMB060CCV3+LRP | 30600 |  |  | 18 | 8.5 | 33000 |  |  | 25800 | 78% | 2 | Both | 637.5 | 2.55 | HRCU-A-CB (Split System: Heat Pump with Remote Outdoor Unit-Air-Source) | N/A
217151456 | Central Heat Pump | AMERICAN STANDARD | 5A6V8X36A1 | AMERICAN STANDARD |  | 5PXFH007AC3 | S9V2B060D3VSB+LRP | 30600 |  |  | 18 | 8.5 | 33800 |  |  | 25800 | 76% | 2 | Both | 637.5 | 2.55 | HRCU-A-CB (Split System: Heat Pump with Remote Outdoor Unit-Air-Source) | N/A
217151431 | Central Heat Pump | AMERICAN STANDARD | 5A6V8X36A1 | AMERICAN STANDARD |  | 5PXFH007AC3 | *DHMB080CCV3+LRP | 30600 |  |  | 18 | 8.5 | 34000 |  |  | 25800 | 76% | 2 | Both | 637.5 | 2.55 | HRCU-A-CB (Split System: Heat Pump with Remote Outdoor Unit-Air-Source) | N/A
217151457 | Central Heat Pump | AMERICAN STANDARD | 5A6V8X36A1 | AMERICAN STANDARD |  | 5PXFH007AC3 | S9V2B060U3VSB+LRP | 30800 |  |  | 18 | 8.5 | 33000 |  |  | 25600 | 78% | 2 | Both | 642.5 | 2.57 | HRCU-A-CB (Split System: Heat Pump with Remote Outdoor Unit-Air-Source) | N/A
217151459 | Central Heat Pump | AMERICAN STANDARD | 5A6V8X36A1 | AMERICAN STANDARD |  | 5PXFH007AC3 | S9V2B060U4VSB+LRP | 30800 |  |  | 18 | 8.5 | 33000 |  |  | 25400 | 77% | 2 | Both | 642.5 | 2.57 | HRCU-A-CB (Split System: Heat Pump with Remote Outdoor Unit-Air-Source) | N/A
217151443 | Central Heat Pump | AMERICAN STANDARD | 5A6V8X36A1 | AMERICAN STANDARD |  | 5PXFH007AC3 | S8V2B080M4PCB | 30800 |  |  | 18 | 8.5 | 33000 |  |  | 25600 | 78% | 2 | Both | 642.5 | 2.57 | HRCU-A-CB (Split System: Heat Pump with Remote Outdoor Unit-Air-Source) | N/A
217151444 | Central Heat Pump | AMERICAN STANDARD | 5A6V8X36A1 | AMERICAN STANDARD |  | 5PXFH007AC3 | S8V2B080M4PDB | 30800 |  |  | 18 | 8.5 | 33000 |  |  | 25600 | 78% | 2 | Both | 642.5 | 2.57 | HRCU-A-CB (Split System: Heat Pump with Remote Outdoor Unit-Air-Source) | N/A
217150251 | Central Heat Pump | AMERICAN STANDARD | 5A6V8X36A1 | AMERICAN STANDARD |  | 5PXFH005AZ3 | S9V2B060D3VSB+LRP | 30800 |  |  | 18 | 8.5 | 33800 |  |  | 25800 | 76% | 2 | Both | 642.5 | 2.57 | HRCU-A-CB (Split System: Heat Pump with Remote Outdoor Unit-Air-Source) | N/A
217150904 | Central Heat Pump | AMERICAN STANDARD | 5A6V8X36A1 | AMERICAN STANDARD |  | 5PXFH004AC3 | S9V2C100D4VSB+LRP | 30800 |  |  | 18 | 8.5 | 34000 |  |  | 25600 | 75% | 2 | Both | 642.5 | 2.57 | HRCU-A-CB (Split System: Heat Pump with Remote Outdoor Unit-Air-Source) | N/A
217151452 | Central Heat Pump | AMERICAN STANDARD | 5A6V8X36A1 | AMERICAN STANDARD |  | 5PXFH007AC3 | S9V2B040D3VSB+LRP | 30800 |  |  | 18 | 8.5 | 34000 |  |  | 25800 | 76% | 2 | Both | 642.5 | 2.57 | HRCU-A-CB (Split System: Heat Pump with Remote Outdoor Unit-Air-Source) | N/A
217150905 | Central Heat Pump | AMERICAN STANDARD | 5A6V8X36A1 | AMERICAN STANDARD |  | 5PXFH004AC3 | S9V2C100D5PSC+LRP | 30800 |  |  | 18 | 8.5 | 34000 |  |  | 25600 | 75% | 2 | Both | 642.5 | 2.57 | HRCU-A-CB (Split System: Heat Pump with Remote Outdoor Unit-Air-Source) | N/A
217151460 | Central Heat Pump | AMERICAN STANDARD | 5A6V8X36A1 | AMERICAN STANDARD |  | 5PXFH007AC3 | S9V2B080D4PSC+LRP | 30800 |  |  | 18 | 8.5 | 34000 |  |  | 25800 | 76% | 2 | Both | 642.5 | 2.57 | HRCU-A-CB (Split System: Heat Pump with Remote Outdoor Unit-Air-Source) | N/A
217150226 | Central Heat Pump | AMERICAN STANDARD | 5A6V8X36A1 | AMERICAN STANDARD |  | 5PXFH005AZ3 | *DHMB080CCV3+LRP | 30800 |  |  | 18 | 8.5 | 34000 |  |  | 25800 | 76% | 2 | Both | 642.5 | 2.57 | HRCU-A-CB (Split System: Heat Pump with Remote Outdoor Unit-Air-Source) | N/A
217150258 | Central Heat Pump | AMERICAN STANDARD | 5A6V8X36A1 | AMERICAN STANDARD |  | 5PXFH005AZ3 | S9V2B080U4VSB+LRP | 31000 |  |  | 18 | 8.5 | 32800 |  |  | 25600 | 78% | 2 | Both | 645 | 2.58 | HRCU-A-CB (Split System: Heat Pump with Remote Outdoor Unit-Air-Source) | N/A
217150249 | Central Heat Pump | AMERICAN STANDARD | 5A6V8X36A1 | AMERICAN STANDARD |  | 5PXFH005AZ3 | S9V2B040U3VSB+LRP | 31000 |  |  | 18 | 8.5 | 32800 |  |  | 25400 | 77% | 2 | Both | 645 | 2.58 | HRCU-A-CB (Split System: Heat Pump with Remote Outdoor Unit-Air-Source) | N/A
217150233 | Central Heat Pump | AMERICAN STANDARD | 5A6V8X36A1 | AMERICAN STANDARD |  | 5PXFH005AZ3 | L8V1B080U4VSB+LRP | 31000 |  |  | 18 | 8.5 | 32800 |  |  | 25600 | 78% | 2 | Both | 645 | 2.58 | HRCU-A-CB (Split System: Heat Pump with Remote Outdoor Unit-Air-Source) | N/A
217150248 | Central Heat Pump | AMERICAN STANDARD | 5A6V8X36A1 | AMERICAN STANDARD |  | 5PXFH005AZ3 | S9V2B040U3PSC+LRP | 31000 |  |  | 18 | 8.5 | 32800 |  |  | 25600 | 78% | 2 | Both | 645 | 2.58 | HRCU-A-CB (Split System: Heat Pump with Remote Outdoor Unit-Air-Source) | N/A
217150257 | Central Heat Pump | AMERICAN STANDARD | 5A6V8X36A1 | AMERICAN STANDARD |  | 5PXFH005AZ3 | S9V2B080U4PSC+LRP | 31000 |  |  | 18 | 8.5 | 32800 |  |  | 25600 | 78% | 2 | Both | 645 | 2.58 | HRCU-A-CB (Split System: Heat Pump with Remote Outdoor Unit-Air-Source) | N/A
217150229 | Central Heat Pump | AMERICAN STANDARD | 5A6V8X36A1 | AMERICAN STANDARD |  | 5PXFH005AZ3 | *UHMB080CCV3+LRP | 31000 |  |  | 18 | 8.5 | 32800 |  |  | 25600 | 78% | 2 | Both | 645 | 2.58 | HRCU-A-CB (Split System: Heat Pump with Remote Outdoor Unit-Air-Source) | N/A
217150228 | Central Heat Pump | AMERICAN STANDARD | 5A6V8X36A1 | AMERICAN STANDARD |  | 5PXFH005AZ3 | *UHMB060CCV3+LRP | 31200 |  |  | 18 | 8.5 | 33000 |  |  | 25800 | 78% | 2 | Both | 650 | 2.6 | HRCU-A-CB (Split System: Heat Pump with Remote Outdoor Unit-Air-Source) | N/A
217150255 | Central Heat Pump | AMERICAN STANDARD | 5A6V8X36A1 | AMERICAN STANDARD |  | 5PXFH005AZ3 | S9V2B080D4PSC+LRP | 31200 |  |  | 18 | 8.5 | 34000 |  |  | 25800 | 76% | 2 | Both | 650 | 2.6 | HRCU-A-CB (Split System: Heat Pump with Remote Outdoor Unit-Air-Source) | N/A
217150246 | Central Heat Pump | AMERICAN STANDARD | 5A6V8X36A1 | AMERICAN STANDARD |  | 5PXFH005AZ3 | S9V2B040D3PSC+LRP | 31200 |  |  | 18 | 8.5 | 34000 |  |  | 25800 | 76% | 2 | Both | 650 | 2.6 | HRCU-A-CB (Split System: Heat Pump with Remote Outdoor Unit-Air-Source) | N/A
217150256 | Central Heat Pump | AMERICAN STANDARD | 5A6V8X36A1 | AMERICAN STANDARD |  | 5PXFH005AZ3 | S9V2B080D4VSB+LRP | 31200 |  |  | 18 | 8.5 | 34000 |  |  | 25800 | 76% | 2 | Both | 650 | 2.6 | HRCU-A-CB (Split System: Heat Pump with Remote Outdoor Unit-Air-Source) | N/A
217150238 | Central Heat Pump | AMERICAN STANDARD | 5A6V8X36A1 | AMERICAN STANDARD |  | 5PXFH005AZ3 | S8V2B080M4PCB | 31400 |  |  | 18 | 8.5 | 33000 |  |  | 25600 | 78% | 2 | Both | 655 | 2.62 | HRCU-A-CB (Split System: Heat Pump with Remote Outdoor Unit-Air-Source) | N/A
217151467 | Central Heat Pump | AMERICAN STANDARD | 5A6V8X36A1 | AMERICAN STANDARD |  | 5PXFH007AC3 | S9V2C100D5PSC+LRP | 31400 |  |  | 18 | 8.5 | 34000 |  |  | 25600 | 75% | 2 | Both | 655 | 2.62 | HRCU-A-CB (Split System: Heat Pump with Remote Outdoor Unit-Air-Source) | N/A
217151466 | Central Heat Pump | AMERICAN STANDARD | 5A6V8X36A1 | AMERICAN STANDARD |  | 5PXFH007AC3 | S9V2C100D4VSB+LRP | 31400 |  |  | 18 | 8.5 | 34000 |  |  | 25600 | 75% | 2 | Both | 655 | 2.62 | HRCU-A-CB (Split System: Heat Pump with Remote Outdoor Unit-Air-Source) | N/A
217150254 | Central Heat Pump | AMERICAN STANDARD | 5A6V8X36A1 | AMERICAN STANDARD |  | 5PXFH005AZ3 | S9V2B060U4VSB+LRP | 31600 |  |  | 18 | 8.5 | 33000 |  |  | 25400 | 77% | 2 | Both | 657.5 | 2.63 | HRCU-A-CB (Split System: Heat Pump with Remote Outdoor Unit-Air-Source) | N/A
217150252 | Central Heat Pump | AMERICAN STANDARD | 5A6V8X36A1 | AMERICAN STANDARD |  | 5PXFH005AZ3 | S9V2B060U3VSB+LRP | 31600 |  |  | 18 | 8.5 | 33000 |  |  | 25600 | 78% | 2 | Both | 657.5 | 2.63 | HRCU-A-CB (Split System: Heat Pump with Remote Outdoor Unit-Air-Source) | N/A
217150263 | Central Heat Pump | AMERICAN STANDARD | 5A6V8X36A1 | AMERICAN STANDARD |  | 5PXFH005AZ3 | S9V2C100D5VSB+LRP | 31800 |  |  | 18 | 8.5 | 34000 |  |  | 25600 | 75% | 2 | Both | 662.5 | 2.65 | HRCU-A-CB (Split System: Heat Pump with Remote Outdoor Unit-Air-Source) | N/A
217150261 | Central Heat Pump | AMERICAN STANDARD | 5A6V8X36A1 | AMERICAN STANDARD |  | 5PXFH005AZ3 | S9V2C100D4VSB+LRP | 31800 |  |  | 18 | 8.5 | 34000 |  |  | 25600 | 75% | 2 | Both | 662.5 | 2.65 | HRCU-A-CB (Split System: Heat Pump with Remote Outdoor Unit-Air-Source) | N/A
217151492 | Central Heat Pump | AMERICAN STANDARD | 5A6V8X48A1 | AMERICAN STANDARD |  | 5PXFH007AC3 | S9V2C080U5VSB+LRP | 43000 |  |  | 18 | 8.5 | 46000 |  |  | 35400 | 77% | 2.1 | Both | 895 | 3.58 | HRCU-A-CB (Split System: Heat Pump with Remote Outdoor Unit-Air-Source) | N/A
217152204 | Central Heat Pump | AMERICAN STANDARD | 5A6V8X48A1 | AMERICAN STANDARD |  | 5PXFH009AZ3 | S8V2B060M4PCB | 43500 |  |  | 18 | 8.5 | 46000 |  |  | 35400 | 77% | 2.1 | Both | 907.5 | 3.63 | HRCU-A-CB (Split System: Heat Pump with Remote Outdoor Unit-Air-Source) | N/A
217152206 | Central Heat Pump | AMERICAN STANDARD | 5A6V8X48A1 | AMERICAN STANDARD |  | 5PXFH009AZ3 | S8V2B080M4PCB | 43500 |  |  | 18 | 8.5 | 46000 |  |  | 35200 | 77% | 2.1 | Both | 907.5 | 3.63 | HRCU-A-CB (Split System: Heat Pump with Remote Outdoor Unit-Air-Source) | N/A
217151497 | Central Heat Pump | AMERICAN STANDARD | 5A6V8X48A1 | AMERICAN STANDARD |  | 5PXFH007AC3 | S9V2C100U5VSB+LRP | 43500 |  |  | 18 | 8.5 | 46000 |  |  | 35400 | 77% | 2.1 | Both | 907.5 | 3.63 | HRCU-A-CB (Split System: Heat Pump with Remote Outdoor Unit-Air-Source) | N/A
217152215 | Central Heat Pump | AMERICAN STANDARD | 5A6V8X48A1 | AMERICAN STANDARD |  | 5PXFH009AZ3 | S9V2B060U4VSB+LRP | 43500 |  |  | 18 | 8.5 | 46000 |  |  | 35400 | 77% | 2.1 | Both | 907.5 | 3.63 | HRCU-A-CB (Split System: Heat Pump with Remote Outdoor Unit-Air-Source) | N/A
217152216 | Central Heat Pump | AMERICAN STANDARD | 5A6V8X48A1 | AMERICAN STANDARD |  | 5PXFH009AZ3 | S9V2B080U4PSC+LRP | 44000 |  |  | 18 | 8.5 | 46000 |  |  | 35400 | 77% | 2.1 | Both | 917.5 | 3.67 | HRCU-A-CB (Split System: Heat Pump with Remote Outdoor Unit-Air-Source) | N/A
217152240 | Central Heat Pump | AMERICAN STANDARD | 5A6V8X60A1 | AMERICAN STANDARD |  | 5PXFH009AZ3 | S9V2D120D5PSC+LRP | 51000 |  |  | 18 | 8.5 | 55000 |  |  | 39500 | 72% | 2 | Both | 1062.5 | 4.25 | HRCU-A-CB (Split System: Heat Pump with Remote Outdoor Unit-Air-Source) | N/A
217152236 | Central Heat Pump | AMERICAN STANDARD | 5A6V8X60A1 | AMERICAN STANDARD |  | 5PXFH009AZ3 | S9V2C100D5PSC+LRP | 52000 |  |  | 18 | 8.5 | 55500 |  |  | 39500 | 71% | 1.9 | Both | 1082.5 | 4.33 | HRCU-A-CB (Split System: Heat Pump with Remote Outdoor Unit-Air-Source) | N/A
217152229 | Central Heat Pump | AMERICAN STANDARD | 5A6V8X60A1 | AMERICAN STANDARD |  | 5PXFH009AZ3 | S8V2C080M5PDB | 52000 |  |  | 18 | 8.5 | 55500 |  |  | 40000 | 72% | 2 | Both | 1082.5 | 4.33 | HRCU-A-CB (Split System: Heat Pump with Remote Outdoor Unit-Air-Source) | N/A
217152232 | Central Heat Pump | AMERICAN STANDARD | 5A6V8X60A1 | AMERICAN STANDARD |  | 5PXFH009AZ3 | S8V2D120M5PCB | 52500 |  |  | 18 | 8.5 | 55500 |  |  | 40000 | 72% | 2 | Both | 1095 | 4.38 | HRCU-A-CB (Split System: Heat Pump with Remote Outdoor Unit-Air-Source) | N/A
217152239 | Central Heat Pump | AMERICAN STANDARD | 5A6V8X60A1 | AMERICAN STANDARD |  | 5PXFH009AZ3 | S9V2C100U5VSB+LRP | 52500 |  |  | 18 | 8.5 | 56000 |  |  | 40000 | 71% | 2 | Both | 1095 | 4.38 | HRCU-A-CB (Split System: Heat Pump with Remote Outdoor Unit-Air-Source) | N/A
217152234 | Central Heat Pump | AMERICAN STANDARD | 5A6V8X60A1 | AMERICAN STANDARD |  | 5PXFH009AZ3 | S9V2C080U5PSC+LRP | 52500 |  |  | 18 | 8.5 | 56000 |  |  | 40000 | 71% | 2 | Both | 1095 | 4.38 | HRCU-A-CB (Split System: Heat Pump with Remote Outdoor Unit-Air-Source) | N/A
217152230 | Central Heat Pump | AMERICAN STANDARD | 5A6V8X60A1 | AMERICAN STANDARD |  | 5PXFH009AZ3 | S8V2C100M5PCB | 52500 |  |  | 18 | 8.5 | 56000 |  |  | 40000 | 71% | 2 | Both | 1095 | 4.38 | HRCU-A-CB (Split System: Heat Pump with Remote Outdoor Unit-Air-Source) | N/A
217151435 | Central Heat Pump | AMERICAN STANDARD | 5A6V8X36A1 | AMERICAN STANDARD |  | 5PXFH007AC3 | *UHMC100CCV4+LRP | 30800 |  |  | 18 | 8.5 | 33000 |  |  | 25400 | 77% | 2.1 | Both | 642.5 | 2.57 | HRCU-A-CB (Split System: Heat Pump with Remote Outdoor Unit-Air-Source) | N/A
217150241 | Central Heat Pump | AMERICAN STANDARD | 5A6V8X36A1 | AMERICAN STANDARD |  | 5PXFH005AZ3 | S8V2C080M5PDB | 30800 |  |  | 18 | 8.5 | 33200 |  |  | 25400 | 77% | 2.1 | Both | 642.5 | 2.57 | HRCU-A-CB (Split System: Heat Pump with Remote Outdoor Unit-Air-Source) | N/A
217150240 | Central Heat Pump | AMERICAN STANDARD | 5A6V8X36A1 | AMERICAN STANDARD |  | 5PXFH005AZ3 | S8V2C080M5PCB | 30800 |  |  | 18 | 8.5 | 33200 |  |  | 25400 | 77% | 2.1 | Both | 642.5 | 2.57 | HRCU-A-CB (Split System: Heat Pump with Remote Outdoor Unit-Air-Source) | N/A
217151446 | Central Heat Pump | AMERICAN STANDARD | 5A6V8X36A1 | AMERICAN STANDARD |  | 5PXFH007AC3 | S8V2C080M5PDB | 30800 |  |  | 18 | 8.5 | 33200 |  |  | 25400 | 77% | 2.1 | Both | 642.5 | 2.57 | HRCU-A-CB (Split System: Heat Pump with Remote Outdoor Unit-Air-Source) | N/A
217151471 | Central Heat Pump | AMERICAN STANDARD | 5A6V8X36A1 | AMERICAN STANDARD |  | 5PXFH007AC3 | S9V2C100U5VSB+LRP | 31000 |  |  | 18 | 8.5 | 33200 |  |  | 25400 | 77% | 2.1 | Both | 645 | 2.58 | HRCU-A-CB (Split System: Heat Pump with Remote Outdoor Unit-Air-Source) | N/A
217151464 | Central Heat Pump | AMERICAN STANDARD | 5A6V8X36A1 | AMERICAN STANDARD |  | 5PXFH007AC3 | S9V2C080U5PSC+LRP | 31000 |  |  | 18 | 8.5 | 33400 |  |  | 25600 | 77% | 2.1 | Both | 645 | 2.58 | HRCU-A-CB (Split System: Heat Pump with Remote Outdoor Unit-Air-Source) | N/A
217150265 | Central Heat Pump | AMERICAN STANDARD | 5A6V8X36A1 | AMERICAN STANDARD |  | 5PXFH005AZ3 | S9V2C100U5PSC+LRP | 31200 |  |  | 18 | 8.5 | 33000 |  |  | 25400 | 77% | 2.1 | Both | 650 | 2.6 | HRCU-A-CB (Split System: Heat Pump with Remote Outdoor Unit-Air-Source) | N/A
217150264 | Central Heat Pump | AMERICAN STANDARD | 5A6V8X36A1 | AMERICAN STANDARD |  | 5PXFH005AZ3 | S9V2C100U4VSB+LRP | 31200 |  |  | 18 | 8.5 | 33000 |  |  | 25400 | 77% | 2.1 | Both | 650 | 2.6 | HRCU-A-CB (Split System: Heat Pump with Remote Outdoor Unit-Air-Source) | N/A
217150266 | Central Heat Pump | AMERICAN STANDARD | 5A6V8X36A1 | AMERICAN STANDARD |  | 5PXFH005AZ3 | S9V2C100U5VSB+LRP | 31200 |  |  | 18 | 8.5 | 33000 |  |  | 25400 | 77% | 2.1 | Both | 650 | 2.6 | HRCU-A-CB (Split System: Heat Pump with Remote Outdoor Unit-Air-Source) | N/A
217150260 | Central Heat Pump | AMERICAN STANDARD | 5A6V8X36A1 | AMERICAN STANDARD |  | 5PXFH005AZ3 | S9V2C080U5VSB+LRP | 31200 |  |  | 18 | 8.5 | 33200 |  |  | 25600 | 77% | 2.1 | Both | 650 | 2.6 | HRCU-A-CB (Split System: Heat Pump with Remote Outdoor Unit-Air-Source) | N/A
217151450 | Central Heat Pump | AMERICAN STANDARD | 5A6V8X36A1 | AMERICAN STANDARD |  | 5PXFH007AC3 | S8V2D120M5PDB | 31200 |  |  | 18 | 8.5 | 33400 |  |  | 25600 | 77% | 2.1 | Both | 650 | 2.6 | HRCU-A-CB (Split System: Heat Pump with Remote Outdoor Unit-Air-Source) | N/A
217151449 | Central Heat Pump | AMERICAN STANDARD | 5A6V8X36A1 | AMERICAN STANDARD |  | 5PXFH007AC3 | S8V2D120M5PCB | 31200 |  |  | 18 | 8.5 | 33400 |  |  | 25600 | 77% | 2.1 | Both | 650 | 2.6 | HRCU-A-CB (Split System: Heat Pump with Remote Outdoor Unit-Air-Source) | N/A
217151473 | Central Heat Pump | AMERICAN STANDARD | 5A6V8X48A1 | AMERICAN STANDARD |  | 5PXFH007AC3 | *UHMC100CCV4+LRP | 42500 |  |  | 18 | 8.5 | 45500 |  |  | 35000 | 77% | 2.1 | Both | 885 | 3.54 | HRCU-A-CB (Split System: Heat Pump with Remote Outdoor Unit-Air-Source) | N/A
217151486 | Central Heat Pump | AMERICAN STANDARD | 5A6V8X48A1 | AMERICAN STANDARD |  | 5PXFH007AC3 | S8V2D120M5PDB | 43500 |  |  | 18 | 8.5 | 45000 |  |  | 35000 | 78% | 2.2 | Both | 907.5 | 3.63 | HRCU-A-CB (Split System: Heat Pump with Remote Outdoor Unit-Air-Source) | N/A
217151485 | Central Heat Pump | AMERICAN STANDARD | 5A6V8X48A1 | AMERICAN STANDARD |  | 5PXFH007AC3 | S8V2D120M5PCB | 43500 |  |  | 18 | 8.5 | 45000 |  |  | 35000 | 78% | 2.2 | Both | 907.5 | 3.63 | HRCU-A-CB (Split System: Heat Pump with Remote Outdoor Unit-Air-Source) | N/A
217150245 | Central Heat Pump | AMERICAN STANDARD | 5A6V8X36A1 | AMERICAN STANDARD |  | 5PXFH005AZ3 | S8V2D120M5PDB | 32000 |  |  | 18 | 8.5 | 33200 |  |  | 25600 | 77% | 2.1 | Both | 667.5 | 2.67 | HRCU-A-CB (Split System: Heat Pump with Remote Outdoor Unit-Air-Source) | N/A
217150244 | Central Heat Pump | AMERICAN STANDARD | 5A6V8X36A1 | AMERICAN STANDARD |  | 5PXFH005AZ3 | S8V2D120M5PCB | 32000 |  |  | 18 | 8.5 | 33200 |  |  | 25600 | 77% | 2.1 | Both | 667.5 | 2.67 | HRCU-A-CB (Split System: Heat Pump with Remote Outdoor Unit-Air-Source) | N/A
217152199 | Central Heat Pump | AMERICAN STANDARD | 5A6V8X48A1 | AMERICAN STANDARD |  | 5PXFH009AZ3 | *DHMC100CCV4+LRP | 43500 |  |  | 18 | 8.5 | 45500 |  |  | 34800 | 76% | 2.1 | Both | 907.5 | 3.63 | HRCU-A-CB (Split System: Heat Pump with Remote Outdoor Unit-Air-Source) | N/A
217152201 | Central Heat Pump | AMERICAN STANDARD | 5A6V8X48A1 | AMERICAN STANDARD |  | 5PXFH009AZ3 | *UHMD120CCV5+LRP | 43500 |  |  | 18 | 8.5 | 45000 |  |  | 34600 | 77% | 2.2 | Both | 907.5 | 3.63 | HRCU-A-CB (Split System: Heat Pump with Remote Outdoor Unit-Air-Source) | N/A
217151476 | Central Heat Pump | AMERICAN STANDARD | 5A6V8X48A1 | AMERICAN STANDARD |  | 5PXFH007AC3 | L8V1C100U5VSB+LRP | 43500 |  |  | 18 | 8.5 | 45500 |  |  | 35200 | 77% | 2.2 | Both | 907.5 | 3.63 | HRCU-A-CB (Split System: Heat Pump with Remote Outdoor Unit-Air-Source) | N/A
217152209 | Central Heat Pump | AMERICAN STANDARD | 5A6V8X48A1 | AMERICAN STANDARD |  | 5PXFH009AZ3 | S8V2C080M5PDB | 44000 |  |  | 18 | 8.5 | 45000 |  |  | 34800 | 77% | 2.1 | Both | 917.5 | 3.67 | HRCU-A-CB (Split System: Heat Pump with Remote Outdoor Unit-Air-Source) | N/A
217152218 | Central Heat Pump | AMERICAN STANDARD | 5A6V8X48A1 | AMERICAN STANDARD |  | 5PXFH009AZ3 | S9V2C080U5PSC+LRP | 44000 |  |  | 18 | 8.5 | 45500 |  |  | 34800 | 76% | 2.1 | Both | 917.5 | 3.67 | HRCU-A-CB (Split System: Heat Pump with Remote Outdoor Unit-Air-Source) | N/A
217152221 | Central Heat Pump | AMERICAN STANDARD | 5A6V8X48A1 | AMERICAN STANDARD |  | 5PXFH009AZ3 | S9V2C100D5PSC+LRP | 44000 |  |  | 18 | 8.5 | 45500 |  |  | 34800 | 76% | 2.1 | Both | 917.5 | 3.67 | HRCU-A-CB (Split System: Heat Pump with Remote Outdoor Unit-Air-Source) | N/A
217152222 | Central Heat Pump | AMERICAN STANDARD | 5A6V8X48A1 | AMERICAN STANDARD |  | 5PXFH009AZ3 | S9V2C100U4VSB+LRP | 44000 |  |  | 18 | 8.5 | 45500 |  |  | 34800 | 76% | 2.1 | Both | 917.5 | 3.67 | HRCU-A-CB (Split System: Heat Pump with Remote Outdoor Unit-Air-Source) | N/A
217152220 | Central Heat Pump | AMERICAN STANDARD | 5A6V8X48A1 | AMERICAN STANDARD |  | 5PXFH009AZ3 | S9V2C100D4VSB+LRP | 44000 |  |  | 18 | 8.5 | 45500 |  |  | 34800 | 76% | 2.1 | Both | 917.5 | 3.67 | HRCU-A-CB (Split System: Heat Pump with Remote Outdoor Unit-Air-Source) | N/A
217152210 | Central Heat Pump | AMERICAN STANDARD | 5A6V8X48A1 | AMERICAN STANDARD |  | 5PXFH009AZ3 | S8V2C100M5PCB | 44000 |  |  | 18 | 8.5 | 45000 |  |  | 34800 | 77% | 2.2 | Both | 917.5 | 3.67 | HRCU-A-CB (Split System: Heat Pump with Remote Outdoor Unit-Air-Source) | N/A
217152211 | Central Heat Pump | AMERICAN STANDARD | 5A6V8X48A1 | AMERICAN STANDARD |  | 5PXFH009AZ3 | S8V2C100M5PDB | 44000 |  |  | 18 | 8.5 | 45000 |  |  | 34800 | 77% | 2.2 | Both | 917.5 | 3.67 | HRCU-A-CB (Split System: Heat Pump with Remote Outdoor Unit-Air-Source) | N/A
217152212 | Central Heat Pump | AMERICAN STANDARD | 5A6V8X48A1 | AMERICAN STANDARD |  | 5PXFH009AZ3 | S8V2D120M5PCB | 44500 |  |  | 18 | 8.5 | 45500 |  |  | 35000 | 77% | 2.2 | Both | 927.5 | 3.71 | HRCU-A-CB (Split System: Heat Pump with Remote Outdoor Unit-Air-Source) | N/A
217152203 | Central Heat Pump | AMERICAN STANDARD | 5A6V8X48A1 | AMERICAN STANDARD |  | 5PXFH009AZ3 | L8V1C100U5VSB+LRP | 44500 |  |  | 18 | 8.5 | 45500 |  |  | 35200 | 77% | 2.2 | Both | 927.5 | 3.71 | HRCU-A-CB (Split System: Heat Pump with Remote Outdoor Unit-Air-Source) | N/A
217152213 | Central Heat Pump | AMERICAN STANDARD | 5A6V8X48A1 | AMERICAN STANDARD |  | 5PXFH009AZ3 | S8V2D120M5PDB | 44500 |  |  | 18 | 8.5 | 45500 |  |  | 35000 | 77% | 2.2 | Both | 927.5 | 3.71 | HRCU-A-CB (Split System: Heat Pump with Remote Outdoor Unit-Air-Source) | N/A
217152227 | Central Heat Pump | AMERICAN STANDARD | 5A6V8X60A1 | AMERICAN STANDARD |  | 5PXFH009AZ3 | L8V1C100U5VSB+LRP | 52500 |  |  | 18 | 8.5 | 55000 |  |  | 39500 | 72% | 2 | Both | 1095 | 4.38 | HRCU-A-CB (Split System: Heat Pump with Remote Outdoor Unit-Air-Source) | N/A
217152242 | Central Heat Pump | AMERICAN STANDARD | 5A6V8X60A1 | AMERICAN STANDARD |  | 5PXFH009AZ3 | S9V2D120U5PSC+LRP | 52500 |  |  | 18 | 8.5 | 55000 |  |  | 39500 | 72% | 2 | Both | 1095 | 4.38 | HRCU-A-CB (Split System: Heat Pump with Remote Outdoor Unit-Air-Source) | N/A
217152243 | Central Heat Pump | AMERICAN STANDARD | 5A6V8X60A1 | AMERICAN STANDARD |  | 5PXFH009AZ3 | S9V2D120U5VSB+LRP | 52500 |  |  | 18 | 8.5 | 55000 |  |  | 39500 | 72% | 2 | Both | 1095 | 4.38 | HRCU-A-CB (Split System: Heat Pump with Remote Outdoor Unit-Air-Source) | N/A
217150215 | Central Heat Pump | AMERICAN STANDARD | 5A6V8X24A1 | AMERICAN STANDARD |  | 5PXFH005AZ3 | *DHMB080CCV3+LRP | 20200 |  |  | 18 | 8.5 | 23600 |  |  | 18600 | 79% | 2.2 | Both | 420 | 1.68 | HRCU-A-CB (Split System: Heat Pump with Remote Outdoor Unit-Air-Source) | N/A
217150220 | Central Heat Pump | AMERICAN STANDARD | 5A6V8X24A1 | AMERICAN STANDARD |  | 5PXFH005AZ3 | S8V2A040M3PDB | 20400 |  |  | 18 | 8.5 | 22600 |  |  | 18500 | 82% | 2.2 | Both | 425 | 1.7 | HRCU-A-CB (Split System: Heat Pump with Remote Outdoor Unit-Air-Source) | N/A
217150219 | Central Heat Pump | AMERICAN STANDARD | 5A6V8X24A1 | AMERICAN STANDARD |  | 5PXFH005AZ3 | S8V2A040M3PCB | 20400 |  |  | 18 | 8.5 | 22600 |  |  | 18500 | 82% | 2.2 | Both | 425 | 1.7 | HRCU-A-CB (Split System: Heat Pump with Remote Outdoor Unit-Air-Source) | N/A
217150222 | Central Heat Pump | AMERICAN STANDARD | 5A6V8X24A1 | AMERICAN STANDARD |  | 5PXFH005AZ3 | S8V2B080M4PDB | 20400 |  |  | 18 | 8.5 | 22800 |  |  | 18600 | 82% | 2.2 | Both | 425 | 1.7 | HRCU-A-CB (Split System: Heat Pump with Remote Outdoor Unit-Air-Source) | N/A
217150224 | Central Heat Pump | AMERICAN STANDARD | 5A6V8X24A1 | AMERICAN STANDARD |  | 5PXFH005AZ3 | S9V2B080U4PSC+LRP | 20400 |  |  | 18 | 8.5 | 22800 |  |  | 18700 | 82% | 2.2 | Both | 425 | 1.7 | HRCU-A-CB (Split System: Heat Pump with Remote Outdoor Unit-Air-Source) | N/A
217150221 | Central Heat Pump | AMERICAN STANDARD | 5A6V8X24A1 | AMERICAN STANDARD |  | 5PXFH005AZ3 | S8V2B080M4PCB | 20400 |  |  | 18 | 8.5 | 22800 |  |  | 18600 | 82% | 2.2 | Both | 425 | 1.7 | HRCU-A-CB (Split System: Heat Pump with Remote Outdoor Unit-Air-Source) | N/A
217150216 | Central Heat Pump | AMERICAN STANDARD | 5A6V8X24A1 | AMERICAN STANDARD |  | 5PXFH005AZ3 | L8V1A040U3VSB+LRP | 20400 |  |  | 18 | 8.5 | 22800 |  |  | 18700 | 82% | 2.2 | Both | 425 | 1.7 | HRCU-A-CB (Split System: Heat Pump with Remote Outdoor Unit-Air-Source) | N/A
217150218 | Central Heat Pump | AMERICAN STANDARD | 5A6V8X24A1 | AMERICAN STANDARD |  | 5PXFH005AZ3 | L8V1B080U4VSB+LRP | 20400 |  |  | 18 | 8.5 | 22800 |  |  | 18600 | 82% | 2.2 | Both | 425 | 1.7 | HRCU-A-CB (Split System: Heat Pump with Remote Outdoor Unit-Air-Source) | N/A
217150217 | Central Heat Pump | AMERICAN STANDARD | 5A6V8X24A1 | AMERICAN STANDARD |  | 5PXFH005AZ3 | L8V1A060U3VSB+LRP | 20400 |  |  | 18 | 8.5 | 22800 |  |  | 18700 | 82% | 2.2 | Both | 425 | 1.7 | HRCU-A-CB (Split System: Heat Pump with Remote Outdoor Unit-Air-Source) | N/A
217150223 | Central Heat Pump | AMERICAN STANDARD | 5A6V8X24A1 | AMERICAN STANDARD |  | 5PXFH005AZ3 | S9V2B080D4PSC+LRP | 20400 |  |  | 18 | 8.5 | 23400 |  |  | 18700 | 80% | 2.2 | Both | 425 | 1.7 | HRCU-A-CB (Split System: Heat Pump with Remote Outdoor Unit-Air-Source) | N/A
217150736 | Central Heat Pump | AMERICAN STANDARD | 5A6H5036A1 | AMERICAN STANDARD |  | 5PXFH005AZ3 | S8V2B060M4PDB | 32000 |  |  | 15.5 | 8.5 | 31200 |  |  | 22400 | 72% | 2.93 | Both | 667.5 | 2.67 | HRCU-A-CB (Split System: Heat Pump with Remote Outdoor Unit-Air-Source) | N/A
217150738 | Central Heat Pump | AMERICAN STANDARD | 5A6H5036A1 | AMERICAN STANDARD |  | 5PXFH005AZ3 | S8V2B080M4PCB | 32000 |  |  | 15.5 | 8.5 | 31200 |  |  | 22400 | 72% | 2.96 | Both | 667.5 | 2.67 | HRCU-A-CB (Split System: Heat Pump with Remote Outdoor Unit-Air-Source) | N/A
217151918 | Central Heat Pump | AMERICAN STANDARD | 5A6H5036A1 | AMERICAN STANDARD |  | 5PXFH007AC3 | S8V2B080M4PDB | 32000 |  |  | 15.5 | 8.5 | 31200 |  |  | 22400 | 72% | 2.96 | Both | 667.5 | 2.67 | HRCU-A-CB (Split System: Heat Pump with Remote Outdoor Unit-Air-Source) | N/A
217150740 | Central Heat Pump | AMERICAN STANDARD | 5A6H5036A1 | AMERICAN STANDARD |  | 5PXFH005AZ3 | S8V2B080M4PDB | 32000 |  |  | 15.5 | 8.5 | 31200 |  |  | 22400 | 72% | 2.96 | Both | 667.5 | 2.67 | HRCU-A-CB (Split System: Heat Pump with Remote Outdoor Unit-Air-Source) | N/A
217152540 | Central Heat Pump | AMERICAN STANDARD | 5A6H5036A1 | AMERICAN STANDARD |  | 5PXFH009AZ3 | S8V2B080M4PCB | 33200 |  |  | 15.5 | 8.5 | 31400 |  |  | 22800 | 73% | 3.08 | Both | 692.5 | 2.77 | HRCU-A-CB (Split System: Heat Pump with Remote Outdoor Unit-Air-Source) | N/A
215565280 | Central Heat Pump | COLEMAN | HH860E2S11 | ASPEN |  | D(A,C,E)49B3J+TDR | TM8V100C16MP12 | 40500 |  |  | 17 | 8.1 | 43500 |  |  | 33400 | 77% | 2 | Both | 845 | 3.38 | HRCU-A-CB (Split System: Heat Pump with Remote Outdoor Unit-Air-Source) | N/A
216796429 | Central Heat Pump | TRANE | 5TWR5036A1 | ASPEN |  | D(A,C,E)48C3J+TDR | S8V2A040M3PDA | 30600 |  |  | 15.2 | 8.1 | 31200 |  |  | 21800 | 70% | 2.86 | Both | 637.5 | 2.55 | HRCU-A-CB (Split System: Heat Pump with Remote Outdoor Unit-Air-Source) | N/A
216796380 | Central Heat Pump | TRANE | 5TWR5036A1 | ASPEN |  | D(A,C,E)36C3J+TDR | *UHMB080ACV3 | 30600 |  |  | 15.2 | 8.1 | 31800 |  |  | 22200 | 70% | 2.92 | Both | 637.5 | 2.55 | HRCU-A-CB (Split System: Heat Pump with Remote Outdoor Unit-Air-Source) | N/A
216796482 | Central Heat Pump | TRANE | 5TWR5036A1 | ASPEN |  | D(A,C,E)36C3J+TDR | S8V2C100M5PCB | 31000 |  |  | 15.2 | 8.1 | 31000 |  |  | 22200 | 72% | 2.93 | Both | 645 | 2.58 | HRCU-A-CB (Split System: Heat Pump with Remote Outdoor Unit-Air-Source) | N/A
216796490 | Central Heat Pump | TRANE | 5TWR5036A1 | ASPEN |  | D(A,C,E)36C3J+TDR | S8V2C100M5PDB | 31000 |  |  | 15.2 | 8.1 | 31000 |  |  | 22200 | 72% | 2.93 | Both | 645 | 2.58 | HRCU-A-CB (Split System: Heat Pump with Remote Outdoor Unit-Air-Source) | N/A
216796427 | Central Heat Pump | TRANE | 5TWR5036A1 | ASPEN |  | D(A,C,E)48C3J+TDR | S8V2A040M3PCB | 30200 |  |  | 15.5 | 8.1 | 30000 |  |  | 21600 | 72% | 2.86 | Both | 630 | 2.52 | HRCU-A-CB (Split System: Heat Pump with Remote Outdoor Unit-Air-Source) | N/A
216796365 | Central Heat Pump | TRANE | 5TWR5036A1 | ASPEN |  | D(A,C,E)48C3J+TDR | *DHMC100CCV4 | 31600 |  |  | 15.5 | 8.1 | 32000 |  |  | 22800 | 71% | 2.87 | Both | 657.5 | 2.63 | HRCU-A-CB (Split System: Heat Pump with Remote Outdoor Unit-Air-Source) | N/A
217144351 | Central Heat Pump | AMERICAN STANDARD | 5A6V8X36A1 | ASPEN |  | DH36T4J | *DHMC100CCV4+LRP | 30200 |  |  | 17.9 | 8.2 | 32400 |  |  | 25200 | 78% | 2.1 | Both | 630 | 2.52 | HRCU-A-CB (Split System: Heat Pump with Remote Outdoor Unit-Air-Source) | N/A
217144384 | Central Heat Pump | AMERICAN STANDARD | 5A6V8X36A1 | ASPEN |  | DH42T3J | S8V2A040M3PDB | 29800 |  |  | 17.9 | 8.3 | 33000 |  |  | 25600 | 78% | 2 | Both | 620 | 2.48 | HRCU-A-CB (Split System: Heat Pump with Remote Outdoor Unit-Air-Source) | N/A
217144380 | Central Heat Pump | AMERICAN STANDARD | 5A6V8X36A1 | ASPEN |  | DH42T3J | S8V2A040M3PCB | 29800 |  |  | 17.9 | 8.3 | 33000 |  |  | 25600 | 78% | 2 | Both | 620 | 2.48 | HRCU-A-CB (Split System: Heat Pump with Remote Outdoor Unit-Air-Source) | N/A
217144372 | Central Heat Pump | AMERICAN STANDARD | 5A6V8X36A1 | ASPEN |  | DH42T3J | L8V1A060U3VSB+LRP | 29800 |  |  | 17.9 | 8.3 | 33200 |  |  | 25800 | 78% | 2 | Both | 620 | 2.48 | HRCU-A-CB (Split System: Heat Pump with Remote Outdoor Unit-Air-Source) | N/A
217144403 | Central Heat Pump | AMERICAN STANDARD | 5A6V8X36A1 | ASPEN |  | DH42T3J | S8V2C080M5PCB | 30200 |  |  | 17.9 | 8.3 | 32800 |  |  | 25400 | 77% | 2.1 | Both | 630 | 2.52 | HRCU-A-CB (Split System: Heat Pump with Remote Outdoor Unit-Air-Source) | N/A
217144364 | Central Heat Pump | AMERICAN STANDARD | 5A6V8X36A1 | ASPEN |  | DH42T3J | *UHMC100CCV4+LRP | 30200 |  |  | 17.9 | 8.3 | 32800 |  |  | 25400 | 77% | 2.1 | Both | 630 | 2.52 | HRCU-A-CB (Split System: Heat Pump with Remote Outdoor Unit-Air-Source) | N/A
217144407 | Central Heat Pump | AMERICAN STANDARD | 5A6V8X36A1 | ASPEN |  | DH42T3J | S8V2C080M5PDB | 30200 |  |  | 17.9 | 8.3 | 33000 |  |  | 25400 | 77% | 2.1 | Both | 630 | 2.52 | HRCU-A-CB (Split System: Heat Pump with Remote Outdoor Unit-Air-Source) | N/A
217144506 | Central Heat Pump | AMERICAN STANDARD | 5A6V8X36A1 | ASPEN |  | DH42T3J | S9V2C100U5VSB+LRP | 30400 |  |  | 17.9 | 8.3 | 32800 |  |  | 25400 | 77% | 2.1 | Both | 632.5 | 2.53 | HRCU-A-CB (Split System: Heat Pump with Remote Outdoor Unit-Air-Source) | N/A
217144416 | Central Heat Pump | AMERICAN STANDARD | 5A6V8X36A1 | ASPEN |  | DH48T4J | S8V2C100M5PDB | 30400 |  |  | 17.9 | 8.3 | 32800 |  |  | 25400 | 77% | 2.1 | Both | 632.5 | 2.53 | HRCU-A-CB (Split System: Heat Pump with Remote Outdoor Unit-Air-Source) | N/A
217144412 | Central Heat Pump | AMERICAN STANDARD | 5A6V8X36A1 | ASPEN |  | DH48T4J | S8V2C100M5PCB | 30400 |  |  | 17.9 | 8.3 | 32800 |  |  | 25400 | 77% | 2.1 | Both | 632.5 | 2.53 | HRCU-A-CB (Split System: Heat Pump with Remote Outdoor Unit-Air-Source) | N/A
217144482 | Central Heat Pump | AMERICAN STANDARD | 5A6V8X36A1 | ASPEN |  | DH42T3J | S9V2C080U5VSB+LRP | 30400 |  |  | 17.9 | 8.3 | 33000 |  |  | 25600 | 78% | 2.1 | Both | 632.5 | 2.53 | HRCU-A-CB (Split System: Heat Pump with Remote Outdoor Unit-Air-Source) | N/A
217144478 | Central Heat Pump | AMERICAN STANDARD | 5A6V8X36A1 | ASPEN |  | DH42T3J | S9V2C080U5PSC+LRP | 30400 |  |  | 17.9 | 8.3 | 33000 |  |  | 25600 | 78% | 2.1 | Both | 632.5 | 2.53 | HRCU-A-CB (Split System: Heat Pump with Remote Outdoor Unit-Air-Source) | N/A
217144423 | Central Heat Pump | AMERICAN STANDARD | 5A6V8X36A1 | ASPEN |  | DH42T3J | S8V2D120M5PDB | 30800 |  |  | 17.9 | 8.3 | 33000 |  |  | 25600 | 78% | 2.1 | Both | 642.5 | 2.57 | HRCU-A-CB (Split System: Heat Pump with Remote Outdoor Unit-Air-Source) | N/A
217144531 | Central Heat Pump | AMERICAN STANDARD | 5A6V8X48A1 | ASPEN |  | DH48T4J | S8V2C080M5PCB | 42500 |  |  | 17.9 | 8.3 | 44500 |  |  | 34800 | 78% | 2.1 | Both | 885 | 3.54 | HRCU-A-CB (Split System: Heat Pump with Remote Outdoor Unit-Air-Source) | N/A
217144303 | Central Heat Pump | AMERICAN STANDARD | 5A6V8X24A1 | ASPEN |  | DH42T3J | *DHMB060CCV3+LRP | 20000 |  |  | 17.9 | 8.3 | 23600 |  |  | 18600 | 79% | 2.2 | Both | 417.5 | 1.67 | HRCU-A-CB (Split System: Heat Pump with Remote Outdoor Unit-Air-Source) | N/A
217144306 | Central Heat Pump | AMERICAN STANDARD | 5A6V8X24A1 | ASPEN |  | DH42T3J | *DHMB080CCV3+LRP | 20000 |  |  | 17.9 | 8.3 | 23600 |  |  | 18600 | 79% | 2.2 | Both | 417.5 | 1.67 | HRCU-A-CB (Split System: Heat Pump with Remote Outdoor Unit-Air-Source) | N/A
217144323 | Central Heat Pump | AMERICAN STANDARD | 5A6V8X24A1 | ASPEN |  | DH42T3J | S8V2A040M3PCB | 20200 |  |  | 17.9 | 8.3 | 22600 |  |  | 18500 | 82% | 2.2 | Both | 420 | 1.68 | HRCU-A-CB (Split System: Heat Pump with Remote Outdoor Unit-Air-Source) | N/A
217144326 | Central Heat Pump | AMERICAN STANDARD | 5A6V8X24A1 | ASPEN |  | DH42T3J | S8V2A040M3PDB | 20200 |  |  | 17.9 | 8.3 | 22600 |  |  | 18500 | 82% | 2.2 | Both | 420 | 1.68 | HRCU-A-CB (Split System: Heat Pump with Remote Outdoor Unit-Air-Source) | N/A
217144318 | Central Heat Pump | AMERICAN STANDARD | 5A6V8X24A1 | ASPEN |  | DH42T3J | L8V1B080U4VSB+LRP | 20200 |  |  | 17.9 | 8.3 | 22800 |  |  | 18600 | 82% | 2.2 | Both | 420 | 1.68 | HRCU-A-CB (Split System: Heat Pump with Remote Outdoor Unit-Air-Source) | N/A
217144330 | Central Heat Pump | AMERICAN STANDARD | 5A6V8X24A1 | ASPEN |  | DH42T3J | S8V2B080M4PCB | 20200 |  |  | 17.9 | 8.3 | 22800 |  |  | 18600 | 82% | 2.2 | Both | 420 | 1.68 | HRCU-A-CB (Split System: Heat Pump with Remote Outdoor Unit-Air-Source) | N/A
217144315 | Central Heat Pump | AMERICAN STANDARD | 5A6V8X24A1 | ASPEN |  | DH42T3J | L8V1A060U3VSB+LRP | 20200 |  |  | 17.9 | 8.3 | 22800 |  |  | 18700 | 82% | 2.2 | Both | 420 | 1.68 | HRCU-A-CB (Split System: Heat Pump with Remote Outdoor Unit-Air-Source) | N/A
217144342 | Central Heat Pump | AMERICAN STANDARD | 5A6V8X24A1 | ASPEN |  | DH42T3J | S9V2B080U4PSC+LRP | 20200 |  |  | 17.9 | 8.3 | 22800 |  |  | 18700 | 82% | 2.2 | Both | 420 | 1.68 | HRCU-A-CB (Split System: Heat Pump with Remote Outdoor Unit-Air-Source) | N/A
217144338 | Central Heat Pump | AMERICAN STANDARD | 5A6V8X24A1 | ASPEN |  | DH42T3J | S9V2B080D4PSC+LRP | 20200 |  |  | 17.9 | 8.3 | 23400 |  |  | 18700 | 80% | 2.2 | Both | 420 | 1.68 | HRCU-A-CB (Split System: Heat Pump with Remote Outdoor Unit-Air-Source) | N/A
217144414 | Central Heat Pump | AMERICAN STANDARD | 5A6V8X36A1 | ASPEN |  | DH36T4J | S8V2C100M5PDB | 30800 |  |  | 18 | 8.4 | 32800 |  |  | 25400 | 77% | 2.1 | Both | 642.5 | 2.57 | HRCU-A-CB (Split System: Heat Pump with Remote Outdoor Unit-Air-Source) | N/A
217144410 | Central Heat Pump | AMERICAN STANDARD | 5A6V8X36A1 | ASPEN |  | DH36T4J | S8V2C100M5PCB | 30800 |  |  | 18 | 8.4 | 32800 |  |  | 25400 | 77% | 2.1 | Both | 642.5 | 2.57 | HRCU-A-CB (Split System: Heat Pump with Remote Outdoor Unit-Air-Source) | N/A
217144557 | Central Heat Pump | AMERICAN STANDARD | 5A6V8X48A1 | ASPEN |  | DH48T4J | S9V2C080U5PSC+LRP | 42500 |  |  | 18 | 8.4 | 45000 |  |  | 34800 | 77% | 2.1 | Both | 885 | 3.54 | HRCU-A-CB (Split System: Heat Pump with Remote Outdoor Unit-Air-Source) | N/A
217144565 | Central Heat Pump | AMERICAN STANDARD | 5A6V8X48A1 | ASPEN |  | DH48T4J | S9V2C100D5PSC+LRP | 42500 |  |  | 18 | 8.4 | 45000 |  |  | 34800 | 77% | 2.1 | Both | 885 | 3.54 | HRCU-A-CB (Split System: Heat Pump with Remote Outdoor Unit-Air-Source) | N/A
217144539 | Central Heat Pump | AMERICAN STANDARD | 5A6V8X48A1 | ASPEN |  | DH48T4J | S8V2C100M5PDB | 42500 |  |  | 18 | 8.4 | 44500 |  |  | 34800 | 78% | 2.2 | Both | 885 | 3.54 | HRCU-A-CB (Split System: Heat Pump with Remote Outdoor Unit-Air-Source) | N/A
217144537 | Central Heat Pump | AMERICAN STANDARD | 5A6V8X48A1 | ASPEN |  | DH48T4J | S8V2C100M5PCB | 42500 |  |  | 18 | 8.4 | 44500 |  |  | 34800 | 78% | 2.2 | Both | 885 | 3.54 | HRCU-A-CB (Split System: Heat Pump with Remote Outdoor Unit-Air-Source) | N/A
217144596 | Central Heat Pump | AMERICAN STANDARD | 5A6V8X60A1 | ASPEN |  | DH60T4J | S9V2D120D5VSB+LRP | 48500 |  |  | 18 | 8.5 | 52500 |  |  | 38500 | 73% | 1.9 | Both | 1010 | 4.04 | HRCU-A-CB (Split System: Heat Pump with Remote Outdoor Unit-Air-Source) | N/A
217144378 | Central Heat Pump | AMERICAN STANDARD | 5A6V8X36A1 | ASPEN |  | DH36T4J | S8V2A040M3PCB | 30200 |  |  | 18 | 8.5 | 33200 |  |  | 25600 | 77% | 2 | Both | 630 | 2.52 | HRCU-A-CB (Split System: Heat Pump with Remote Outdoor Unit-Air-Source) | N/A
217144382 | Central Heat Pump | AMERICAN STANDARD | 5A6V8X36A1 | ASPEN |  | DH36T4J | S8V2A040M3PDB | 30200 |  |  | 18 | 8.5 | 33200 |  |  | 25600 | 77% | 2 | Both | 630 | 2.52 | HRCU-A-CB (Split System: Heat Pump with Remote Outdoor Unit-Air-Source) | N/A
217144385 | Central Heat Pump | AMERICAN STANDARD | 5A6V8X36A1 | ASPEN |  | DH48T4J | S8V2A040M3PDB | 30200 |  |  | 18 | 8.5 | 33200 |  |  | 25600 | 77% | 2 | Both | 630 | 2.52 | HRCU-A-CB (Split System: Heat Pump with Remote Outdoor Unit-Air-Source) | N/A
217144381 | Central Heat Pump | AMERICAN STANDARD | 5A6V8X36A1 | ASPEN |  | DH48T4J | S8V2A040M3PCB | 30200 |  |  | 18 | 8.5 | 33200 |  |  | 25600 | 77% | 2 | Both | 630 | 2.52 | HRCU-A-CB (Split System: Heat Pump with Remote Outdoor Unit-Air-Source) | N/A
217144373 | Central Heat Pump | AMERICAN STANDARD | 5A6V8X36A1 | ASPEN |  | DH48T4J | L8V1A060U3VSB+LRP | 30400 |  |  | 18 | 8.5 | 33400 |  |  | 25800 | 77% | 2 | Both | 632.5 | 2.53 | HRCU-A-CB (Split System: Heat Pump with Remote Outdoor Unit-Air-Source) | N/A
217144367 | Central Heat Pump | AMERICAN STANDARD | 5A6V8X36A1 | ASPEN |  | DH36T4J | L8V1A040U3VSB+LRP | 30400 |  |  | 18 | 8.5 | 33400 |  |  | 25800 | 77% | 2 | Both | 632.5 | 2.53 | HRCU-A-CB (Split System: Heat Pump with Remote Outdoor Unit-Air-Source) | N/A
217144370 | Central Heat Pump | AMERICAN STANDARD | 5A6V8X36A1 | ASPEN |  | DH36T4J | L8V1A060U3VSB+LRP | 30400 |  |  | 18 | 8.5 | 33400 |  |  | 25800 | 77% | 2 | Both | 632.5 | 2.53 | HRCU-A-CB (Split System: Heat Pump with Remote Outdoor Unit-Air-Source) | N/A
217144529 | Central Heat Pump | AMERICAN STANDARD | 5A6V8X48A1 | ASPEN |  | DH48T4J | S8V2B080M4PDB | 42000 |  |  | 18 | 8.5 | 46000 |  |  | 35200 | 77% | 2.1 | Both | 875 | 3.5 | HRCU-A-CB (Split System: Heat Pump with Remote Outdoor Unit-Air-Source) | N/A
217144547 | Central Heat Pump | AMERICAN STANDARD | 5A6V8X48A1 | ASPEN |  | DH48T4J | S9V2B060U4PSC+LRP | 42000 |  |  | 18 | 8.5 | 46000 |  |  | 35400 | 77% | 2.1 | Both | 875 | 3.5 | HRCU-A-CB (Split System: Heat Pump with Remote Outdoor Unit-Air-Source) | N/A
217144526 | Central Heat Pump | AMERICAN STANDARD | 5A6V8X48A1 | ASPEN |  | DH48T4J | S8V2B080M4PCB | 42000 |  |  | 18 | 8.5 | 46000 |  |  | 35200 | 77% | 2.1 | Both | 875 | 3.5 | HRCU-A-CB (Split System: Heat Pump with Remote Outdoor Unit-Air-Source) | N/A
217144550 | Central Heat Pump | AMERICAN STANDARD | 5A6V8X48A1 | ASPEN |  | DH48T4J | S9V2B060U4VSB+LRP | 42000 |  |  | 18 | 8.5 | 46000 |  |  | 35400 | 77% | 2.1 | Both | 875 | 3.5 | HRCU-A-CB (Split System: Heat Pump with Remote Outdoor Unit-Air-Source) | N/A
217144521 | Central Heat Pump | AMERICAN STANDARD | 5A6V8X48A1 | ASPEN |  | DH48T4J | S8V2B060M4PCB | 42000 |  |  | 18 | 8.5 | 46000 |  |  | 35400 | 77% | 2.1 | Both | 875 | 3.5 | HRCU-A-CB (Split System: Heat Pump with Remote Outdoor Unit-Air-Source) | N/A
217144516 | Central Heat Pump | AMERICAN STANDARD | 5A6V8X48A1 | ASPEN |  | DH48T4J | L8V1B080U4VSB+LRP | 42000 |  |  | 18 | 8.5 | 46000 |  |  | 35200 | 77% | 2.1 | Both | 875 | 3.5 | HRCU-A-CB (Split System: Heat Pump with Remote Outdoor Unit-Air-Source) | N/A
217144376 | Central Heat Pump | AMERICAN STANDARD | 5A6V8X36A1 | ASPEN |  | DH42T3J | L8V1B080U4VSB+LRP | 30200 |  |  | 18 | 8.5 | 32800 |  |  | 25600 | 78% | 2 | Both | 630 | 2.52 | HRCU-A-CB (Split System: Heat Pump with Remote Outdoor Unit-Air-Source) | N/A
217144438 | Central Heat Pump | AMERICAN STANDARD | 5A6V8X36A1 | ASPEN |  | DH42T3J | S9V2B040U3VSB+LRP | 30200 |  |  | 18 | 8.5 | 32800 |  |  | 25400 | 77% | 2 | Both | 630 | 2.52 | HRCU-A-CB (Split System: Heat Pump with Remote Outdoor Unit-Air-Source) | N/A
217144391 | Central Heat Pump | AMERICAN STANDARD | 5A6V8X36A1 | ASPEN |  | DH42T3J | S8V2B060M4PDB | 30200 |  |  | 18 | 8.5 | 32800 |  |  | 25400 | 77% | 2 | Both | 630 | 2.52 | HRCU-A-CB (Split System: Heat Pump with Remote Outdoor Unit-Air-Source) | N/A
217144435 | Central Heat Pump | AMERICAN STANDARD | 5A6V8X36A1 | ASPEN |  | DH42T3J | S9V2B040U3PSC+LRP | 30200 |  |  | 18 | 8.5 | 32800 |  |  | 25600 | 78% | 2 | Both | 630 | 2.52 | HRCU-A-CB (Split System: Heat Pump with Remote Outdoor Unit-Air-Source) | N/A
217144360 | Central Heat Pump | AMERICAN STANDARD | 5A6V8X36A1 | ASPEN |  | DH42T3J | *UHMB080CCV3+LRP | 30200 |  |  | 18 | 8.5 | 32800 |  |  | 25600 | 78% | 2 | Both | 630 | 2.52 | HRCU-A-CB (Split System: Heat Pump with Remote Outdoor Unit-Air-Source) | N/A
217144474 | Central Heat Pump | AMERICAN STANDARD | 5A6V8X36A1 | ASPEN |  | DH42T3J | S9V2B080U4VSB+LRP | 30200 |  |  | 18 | 8.5 | 32800 |  |  | 25600 | 78% | 2 | Both | 630 | 2.52 | HRCU-A-CB (Split System: Heat Pump with Remote Outdoor Unit-Air-Source) | N/A
217144356 | Central Heat Pump | AMERICAN STANDARD | 5A6V8X36A1 | ASPEN |  | DH42T3J | *UHMB060CCV3+LRP | 30200 |  |  | 18 | 8.5 | 33000 |  |  | 25800 | 78% | 2 | Both | 630 | 2.52 | HRCU-A-CB (Split System: Heat Pump with Remote Outdoor Unit-Air-Source) | N/A
217144442 | Central Heat Pump | AMERICAN STANDARD | 5A6V8X36A1 | ASPEN |  | DH42T3J | S9V2B060D3PSC+LRP | 30200 |  |  | 18 | 8.5 | 33800 |  |  | 25800 | 76% | 2 | Both | 630 | 2.52 | HRCU-A-CB (Split System: Heat Pump with Remote Outdoor Unit-Air-Source) | N/A
217144446 | Central Heat Pump | AMERICAN STANDARD | 5A6V8X36A1 | ASPEN |  | DH42T3J | S9V2B060D3VSB+LRP | 30200 |  |  | 18 | 8.5 | 33800 |  |  | 25800 | 76% | 2 | Both | 630 | 2.52 | HRCU-A-CB (Split System: Heat Pump with Remote Outdoor Unit-Air-Source) | N/A
217144450 | Central Heat Pump | AMERICAN STANDARD | 5A6V8X36A1 | ASPEN |  | DH42T3J | S9V2B060U3VSB+LRP | 30400 |  |  | 18 | 8.5 | 33000 |  |  | 25600 | 78% | 2 | Both | 632.5 | 2.53 | HRCU-A-CB (Split System: Heat Pump with Remote Outdoor Unit-Air-Source) | N/A
217144399 | Central Heat Pump | AMERICAN STANDARD | 5A6V8X36A1 | ASPEN |  | DH42T3J | S8V2B080M4PDB | 30400 |  |  | 18 | 8.5 | 33000 |  |  | 25600 | 78% | 2 | Both | 632.5 | 2.53 | HRCU-A-CB (Split System: Heat Pump with Remote Outdoor Unit-Air-Source) | N/A
217144454 | Central Heat Pump | AMERICAN STANDARD | 5A6V8X36A1 | ASPEN |  | DH42T3J | S9V2B060U4PSC+LRP | 30400 |  |  | 18 | 8.5 | 33000 |  |  | 25600 | 78% | 2 | Both | 632.5 | 2.53 | HRCU-A-CB (Split System: Heat Pump with Remote Outdoor Unit-Air-Source) | N/A
217144430 | Central Heat Pump | AMERICAN STANDARD | 5A6V8X36A1 | ASPEN |  | DH42T3J | S9V2B040D3VSB+LRP | 30400 |  |  | 18 | 8.5 | 34000 |  |  | 25800 | 76% | 2 | Both | 632.5 | 2.53 | HRCU-A-CB (Split System: Heat Pump with Remote Outdoor Unit-Air-Source) | N/A
217144427 | Central Heat Pump | AMERICAN STANDARD | 5A6V8X36A1 | ASPEN |  | DH42T3J | S9V2B040D3PSC+LRP | 30400 |  |  | 18 | 8.5 | 34000 |  |  | 25800 | 76% | 2 | Both | 632.5 | 2.53 | HRCU-A-CB (Split System: Heat Pump with Remote Outdoor Unit-Air-Source) | N/A
217144346 | Central Heat Pump | AMERICAN STANDARD | 5A6V8X36A1 | ASPEN |  | DH48T4J | *DHMB060CCV3+LRP | 30600 |  |  | 18 | 8.5 | 34000 |  |  | 25800 | 76% | 1.9 | Both | 637.5 | 2.55 | HRCU-A-CB (Split System: Heat Pump with Remote Outdoor Unit-Air-Source) | N/A
217144475 | Central Heat Pump | AMERICAN STANDARD | 5A6V8X36A1 | ASPEN |  | DH48T4J | S9V2B080U4VSB+LRP | 30600 |  |  | 18 | 8.5 | 32800 |  |  | 25600 | 78% | 2 | Both | 637.5 | 2.55 | HRCU-A-CB (Split System: Heat Pump with Remote Outdoor Unit-Air-Source) | N/A
217144389 | Central Heat Pump | AMERICAN STANDARD | 5A6V8X36A1 | ASPEN |  | DH48T4J | S8V2B060M4PCB | 30600 |  |  | 18 | 8.5 | 32800 |  |  | 25400 | 77% | 2 | Both | 637.5 | 2.55 | HRCU-A-CB (Split System: Heat Pump with Remote Outdoor Unit-Air-Source) | N/A
217144361 | Central Heat Pump | AMERICAN STANDARD | 5A6V8X36A1 | ASPEN |  | DH48T4J | *UHMB080CCV3+LRP | 30600 |  |  | 18 | 8.5 | 32800 |  |  | 25600 | 78% | 2 | Both | 637.5 | 2.55 | HRCU-A-CB (Split System: Heat Pump with Remote Outdoor Unit-Air-Source) | N/A
217144393 | Central Heat Pump | AMERICAN STANDARD | 5A6V8X36A1 | ASPEN |  | DH48T4J | S8V2B060M4PDB | 30600 |  |  | 18 | 8.5 | 32800 |  |  | 25400 | 77% | 2 | Both | 637.5 | 2.55 | HRCU-A-CB (Split System: Heat Pump with Remote Outdoor Unit-Air-Source) | N/A
217144440 | Central Heat Pump | AMERICAN STANDARD | 5A6V8X36A1 | ASPEN |  | DH48T4J | S9V2B040U3VSB+LRP | 30600 |  |  | 18 | 8.5 | 32800 |  |  | 25400 | 77% | 2 | Both | 637.5 | 2.55 | HRCU-A-CB (Split System: Heat Pump with Remote Outdoor Unit-Air-Source) | N/A
217144436 | Central Heat Pump | AMERICAN STANDARD | 5A6V8X36A1 | ASPEN |  | DH48T4J | S9V2B040U3PSC+LRP | 30600 |  |  | 18 | 8.5 | 32800 |  |  | 25600 | 78% | 2 | Both | 637.5 | 2.55 | HRCU-A-CB (Split System: Heat Pump with Remote Outdoor Unit-Air-Source) | N/A
217144471 | Central Heat Pump | AMERICAN STANDARD | 5A6V8X36A1 | ASPEN |  | DH48T4J | S9V2B080U4PSC+LRP | 30600 |  |  | 18 | 8.5 | 32800 |  |  | 25600 | 78% | 2 | Both | 637.5 | 2.55 | HRCU-A-CB (Split System: Heat Pump with Remote Outdoor Unit-Air-Source) | N/A
217144357 | Central Heat Pump | AMERICAN STANDARD | 5A6V8X36A1 | ASPEN |  | DH48T4J | *UHMB060CCV3+LRP | 30600 |  |  | 18 | 8.5 | 33000 |  |  | 25800 | 78% | 2 | Both | 637.5 | 2.55 | HRCU-A-CB (Split System: Heat Pump with Remote Outdoor Unit-Air-Source) | N/A
217144444 | Central Heat Pump | AMERICAN STANDARD | 5A6V8X36A1 | ASPEN |  | DH48T4J | S9V2B060D3PSC+LRP | 30600 |  |  | 18 | 8.5 | 33800 |  |  | 25800 | 76% | 2 | Both | 637.5 | 2.55 | HRCU-A-CB (Split System: Heat Pump with Remote Outdoor Unit-Air-Source) | N/A
217144350 | Central Heat Pump | AMERICAN STANDARD | 5A6V8X36A1 | ASPEN |  | DH48T4J | *DHMB080CCV3+LRP | 30600 |  |  | 18 | 8.5 | 34000 |  |  | 25800 | 76% | 2 | Both | 637.5 | 2.55 | HRCU-A-CB (Split System: Heat Pump with Remote Outdoor Unit-Air-Source) | N/A
217144343 | Central Heat Pump | AMERICAN STANDARD | 5A6V8X36A1 | ASPEN |  | DH36T4J | *DHMB060CCV3+LRP | 30800 |  |  | 18 | 8.5 | 34000 |  |  | 25800 | 76% | 1.9 | Both | 642.5 | 2.57 | HRCU-A-CB (Split System: Heat Pump with Remote Outdoor Unit-Air-Source) | N/A
217144456 | Central Heat Pump | AMERICAN STANDARD | 5A6V8X36A1 | ASPEN |  | DH48T4J | S9V2B060U4PSC+LRP | 30800 |  |  | 18 | 8.5 | 33000 |  |  | 25600 | 78% | 2 | Both | 642.5 | 2.57 | HRCU-A-CB (Split System: Heat Pump with Remote Outdoor Unit-Air-Source) | N/A
217144459 | Central Heat Pump | AMERICAN STANDARD | 5A6V8X36A1 | ASPEN |  | DH48T4J | S9V2B060U4VSB+LRP | 30800 |  |  | 18 | 8.5 | 33000 |  |  | 25400 | 77% | 2 | Both | 642.5 | 2.57 | HRCU-A-CB (Split System: Heat Pump with Remote Outdoor Unit-Air-Source) | N/A
217144396 | Central Heat Pump | AMERICAN STANDARD | 5A6V8X36A1 | ASPEN |  | DH48T4J | S8V2B080M4PCB | 30800 |  |  | 18 | 8.5 | 33000 |  |  | 25600 | 78% | 2 | Both | 642.5 | 2.57 | HRCU-A-CB (Split System: Heat Pump with Remote Outdoor Unit-Air-Source) | N/A
217144400 | Central Heat Pump | AMERICAN STANDARD | 5A6V8X36A1 | ASPEN |  | DH48T4J | S8V2B080M4PDB | 30800 |  |  | 18 | 8.5 | 33000 |  |  | 25600 | 78% | 2 | Both | 642.5 | 2.57 | HRCU-A-CB (Split System: Heat Pump with Remote Outdoor Unit-Air-Source) | N/A
217144441 | Central Heat Pump | AMERICAN STANDARD | 5A6V8X36A1 | ASPEN |  | DH36T4J | S9V2B060D3PSC+LRP | 30800 |  |  | 18 | 8.5 | 33800 |  |  | 25800 | 76% | 2 | Both | 642.5 | 2.57 | HRCU-A-CB (Split System: Heat Pump with Remote Outdoor Unit-Air-Source) | N/A
217144432 | Central Heat Pump | AMERICAN STANDARD | 5A6V8X36A1 | ASPEN |  | DH48T4J | S9V2B040D3VSB+LRP | 30800 |  |  | 18 | 8.5 | 34000 |  |  | 25800 | 76% | 2 | Both | 642.5 | 2.57 | HRCU-A-CB (Split System: Heat Pump with Remote Outdoor Unit-Air-Source) | N/A
217144467 | Central Heat Pump | AMERICAN STANDARD | 5A6V8X36A1 | ASPEN |  | DH48T4J | S9V2B080D4VSB+LRP | 30800 |  |  | 18 | 8.5 | 34000 |  |  | 25800 | 76% | 2 | Both | 642.5 | 2.57 | HRCU-A-CB (Split System: Heat Pump with Remote Outdoor Unit-Air-Source) | N/A
217144486 | Central Heat Pump | AMERICAN STANDARD | 5A6V8X36A1 | ASPEN |  | DH42T3J | S9V2C100D4VSB+LRP | 30800 |  |  | 18 | 8.5 | 34000 |  |  | 25600 | 75% | 2 | Both | 642.5 | 2.57 | HRCU-A-CB (Split System: Heat Pump with Remote Outdoor Unit-Air-Source) | N/A
217144463 | Central Heat Pump | AMERICAN STANDARD | 5A6V8X36A1 | ASPEN |  | DH48T4J | S9V2B080D4PSC+LRP | 30800 |  |  | 18 | 8.5 | 34000 |  |  | 25800 | 76% | 2 | Both | 642.5 | 2.57 | HRCU-A-CB (Split System: Heat Pump with Remote Outdoor Unit-Air-Source) | N/A
217144493 | Central Heat Pump | AMERICAN STANDARD | 5A6V8X36A1 | ASPEN |  | DH42T3J | S9V2C100D5VSB+LRP | 30800 |  |  | 18 | 8.5 | 34000 |  |  | 25600 | 75% | 2 | Both | 642.5 | 2.57 | HRCU-A-CB (Split System: Heat Pump with Remote Outdoor Unit-Air-Source) | N/A
217144490 | Central Heat Pump | AMERICAN STANDARD | 5A6V8X36A1 | ASPEN |  | DH42T3J | S9V2C100D5PSC+LRP | 30800 |  |  | 18 | 8.5 | 34000 |  |  | 25600 | 75% | 2 | Both | 642.5 | 2.57 | HRCU-A-CB (Split System: Heat Pump with Remote Outdoor Unit-Air-Source) | N/A
217144473 | Central Heat Pump | AMERICAN STANDARD | 5A6V8X36A1 | ASPEN |  | DH36T4J | S9V2B080U4VSB+LRP | 31000 |  |  | 18 | 8.5 | 32800 |  |  | 25600 | 78% | 2 | Both | 645 | 2.58 | HRCU-A-CB (Split System: Heat Pump with Remote Outdoor Unit-Air-Source) | N/A
217144386 | Central Heat Pump | AMERICAN STANDARD | 5A6V8X36A1 | ASPEN |  | DH36T4J | S8V2B060M4PCB | 31000 |  |  | 18 | 8.5 | 32800 |  |  | 25400 | 77% | 2 | Both | 645 | 2.58 | HRCU-A-CB (Split System: Heat Pump with Remote Outdoor Unit-Air-Source) | N/A
217144437 | Central Heat Pump | AMERICAN STANDARD | 5A6V8X36A1 | ASPEN |  | DH36T4J | S9V2B040U3VSB+LRP | 31000 |  |  | 18 | 8.5 | 32800 |  |  | 25400 | 77% | 2 | Both | 645 | 2.58 | HRCU-A-CB (Split System: Heat Pump with Remote Outdoor Unit-Air-Source) | N/A
217144433 | Central Heat Pump | AMERICAN STANDARD | 5A6V8X36A1 | ASPEN |  | DH36T4J | S9V2B040U3PSC+LRP | 31000 |  |  | 18 | 8.5 | 32800 |  |  | 25600 | 78% | 2 | Both | 645 | 2.58 | HRCU-A-CB (Split System: Heat Pump with Remote Outdoor Unit-Air-Source) | N/A
217144359 | Central Heat Pump | AMERICAN STANDARD | 5A6V8X36A1 | ASPEN |  | DH36T4J | *UHMB080CCV3+LRP | 31000 |  |  | 18 | 8.5 | 32800 |  |  | 25600 | 78% | 2 | Both | 645 | 2.58 | HRCU-A-CB (Split System: Heat Pump with Remote Outdoor Unit-Air-Source) | N/A
217144469 | Central Heat Pump | AMERICAN STANDARD | 5A6V8X36A1 | ASPEN |  | DH36T4J | S9V2B080U4PSC+LRP | 31000 |  |  | 18 | 8.5 | 32800 |  |  | 25600 | 78% | 2 | Both | 645 | 2.58 | HRCU-A-CB (Split System: Heat Pump with Remote Outdoor Unit-Air-Source) | N/A
217144374 | Central Heat Pump | AMERICAN STANDARD | 5A6V8X36A1 | ASPEN |  | DH36T4J | L8V1B080U4VSB+LRP | 31000 |  |  | 18 | 8.5 | 32800 |  |  | 25600 | 78% | 2 | Both | 645 | 2.58 | HRCU-A-CB (Split System: Heat Pump with Remote Outdoor Unit-Air-Source) | N/A
217144355 | Central Heat Pump | AMERICAN STANDARD | 5A6V8X36A1 | ASPEN |  | DH36T4J | *UHMB060CCV3+LRP | 31200 |  |  | 18 | 8.5 | 33000 |  |  | 25800 | 78% | 2 | Both | 650 | 2.6 | HRCU-A-CB (Split System: Heat Pump with Remote Outdoor Unit-Air-Source) | N/A
217144461 | Central Heat Pump | AMERICAN STANDARD | 5A6V8X36A1 | ASPEN |  | DH36T4J | S9V2B080D4PSC+LRP | 31200 |  |  | 18 | 8.5 | 34000 |  |  | 25800 | 76% | 2 | Both | 650 | 2.6 | HRCU-A-CB (Split System: Heat Pump with Remote Outdoor Unit-Air-Source) | N/A
217144390 | Central Heat Pump | AMERICAN STANDARD | 5A6V8X36A1 | ASPEN |  | DH36T4J | S8V2B060M4PDB | 31400 |  |  | 18 | 8.5 | 32800 |  |  | 25400 | 77% | 2 | Both | 655 | 2.62 | HRCU-A-CB (Split System: Heat Pump with Remote Outdoor Unit-Air-Source) | N/A
217144394 | Central Heat Pump | AMERICAN STANDARD | 5A6V8X36A1 | ASPEN |  | DH36T4J | S8V2B080M4PCB | 31400 |  |  | 18 | 8.5 | 33000 |  |  | 25600 | 78% | 2 | Both | 655 | 2.62 | HRCU-A-CB (Split System: Heat Pump with Remote Outdoor Unit-Air-Source) | N/A
217144487 | Central Heat Pump | AMERICAN STANDARD | 5A6V8X36A1 | ASPEN |  | DH48T4J | S9V2C100D4VSB+LRP | 31400 |  |  | 18 | 8.5 | 34000 |  |  | 25600 | 75% | 2 | Both | 655 | 2.62 | HRCU-A-CB (Split System: Heat Pump with Remote Outdoor Unit-Air-Source) | N/A
217144491 | Central Heat Pump | AMERICAN STANDARD | 5A6V8X36A1 | ASPEN |  | DH48T4J | S9V2C100D5PSC+LRP | 31400 |  |  | 18 | 8.5 | 34000 |  |  | 25600 | 75% | 2 | Both | 655 | 2.62 | HRCU-A-CB (Split System: Heat Pump with Remote Outdoor Unit-Air-Source) | N/A
217144495 | Central Heat Pump | AMERICAN STANDARD | 5A6V8X36A1 | ASPEN |  | DH48T4J | S9V2C100D5VSB+LRP | 31400 |  |  | 18 | 8.5 | 34000 |  |  | 25600 | 75% | 2 | Both | 655 | 2.62 | HRCU-A-CB (Split System: Heat Pump with Remote Outdoor Unit-Air-Source) | N/A
217144449 | Central Heat Pump | AMERICAN STANDARD | 5A6V8X36A1 | ASPEN |  | DH36T4J | S9V2B060U3VSB+LRP | 31600 |  |  | 18 | 8.5 | 33000 |  |  | 25600 | 78% | 2 | Both | 657.5 | 2.63 | HRCU-A-CB (Split System: Heat Pump with Remote Outdoor Unit-Air-Source) | N/A
217144457 | Central Heat Pump | AMERICAN STANDARD | 5A6V8X36A1 | ASPEN |  | DH36T4J | S9V2B060U4VSB+LRP | 31600 |  |  | 18 | 8.5 | 33000 |  |  | 25400 | 77% | 2 | Both | 657.5 | 2.63 | HRCU-A-CB (Split System: Heat Pump with Remote Outdoor Unit-Air-Source) | N/A
217144398 | Central Heat Pump | AMERICAN STANDARD | 5A6V8X36A1 | ASPEN |  | DH36T4J | S8V2B080M4PDB | 31600 |  |  | 18 | 8.5 | 33000 |  |  | 25600 | 78% | 2 | Both | 657.5 | 2.63 | HRCU-A-CB (Split System: Heat Pump with Remote Outdoor Unit-Air-Source) | N/A
217144484 | Central Heat Pump | AMERICAN STANDARD | 5A6V8X36A1 | ASPEN |  | DH36T4J | S9V2C100D4VSB+LRP | 31800 |  |  | 18 | 8.5 | 34000 |  |  | 25600 | 75% | 2 | Both | 662.5 | 2.65 | HRCU-A-CB (Split System: Heat Pump with Remote Outdoor Unit-Air-Source) | N/A
217144488 | Central Heat Pump | AMERICAN STANDARD | 5A6V8X36A1 | ASPEN |  | DH36T4J | S9V2C100D5PSC+LRP | 31800 |  |  | 18 | 8.5 | 34000 |  |  | 25600 | 75% | 2 | Both | 662.5 | 2.65 | HRCU-A-CB (Split System: Heat Pump with Remote Outdoor Unit-Air-Source) | N/A
217144560 | Central Heat Pump | AMERICAN STANDARD | 5A6V8X48A1 | ASPEN |  | DH48T4J | S9V2C080U5VSB+LRP | 43000 |  |  | 18 | 8.5 | 46000 |  |  | 35400 | 77% | 2.1 | Both | 895 | 3.58 | HRCU-A-CB (Split System: Heat Pump with Remote Outdoor Unit-Air-Source) | N/A
217144528 | Central Heat Pump | AMERICAN STANDARD | 5A6V8X48A1 | ASPEN |  | DH60T4J | S8V2B080M4PCB | 43500 |  |  | 18 | 8.5 | 46000 |  |  | 35200 | 77% | 2.1 | Both | 907.5 | 3.63 | HRCU-A-CB (Split System: Heat Pump with Remote Outdoor Unit-Air-Source) | N/A
217144522 | Central Heat Pump | AMERICAN STANDARD | 5A6V8X48A1 | ASPEN |  | DH60T4J | S8V2B060M4PCB | 43500 |  |  | 18 | 8.5 | 46000 |  |  | 35400 | 77% | 2.1 | Both | 907.5 | 3.63 | HRCU-A-CB (Split System: Heat Pump with Remote Outdoor Unit-Air-Source) | N/A
217144517 | Central Heat Pump | AMERICAN STANDARD | 5A6V8X48A1 | ASPEN |  | DH60T4J | L8V1B080U4VSB+LRP | 43500 |  |  | 18 | 8.5 | 46000 |  |  | 35200 | 77% | 2.1 | Both | 907.5 | 3.63 | HRCU-A-CB (Split System: Heat Pump with Remote Outdoor Unit-Air-Source) | N/A
217144551 | Central Heat Pump | AMERICAN STANDARD | 5A6V8X48A1 | ASPEN |  | DH60T4J | S9V2B060U4VSB+LRP | 43500 |  |  | 18 | 8.5 | 46000 |  |  | 35400 | 77% | 2.1 | Both | 907.5 | 3.63 | HRCU-A-CB (Split System: Heat Pump with Remote Outdoor Unit-Air-Source) | N/A
217144525 | Central Heat Pump | AMERICAN STANDARD | 5A6V8X48A1 | ASPEN |  | DH60T4J | S8V2B060M4PDB | 43500 |  |  | 18 | 8.5 | 46000 |  |  | 35400 | 77% | 2.1 | Both | 907.5 | 3.63 | HRCU-A-CB (Split System: Heat Pump with Remote Outdoor Unit-Air-Source) | N/A
217144573 | Central Heat Pump | AMERICAN STANDARD | 5A6V8X48A1 | ASPEN |  | DH48T4J | S9V2C100U5VSB+LRP | 43500 |  |  | 18 | 8.5 | 46000 |  |  | 35400 | 77% | 2.1 | Both | 907.5 | 3.63 | HRCU-A-CB (Split System: Heat Pump with Remote Outdoor Unit-Air-Source) | N/A
217144556 | Central Heat Pump | AMERICAN STANDARD | 5A6V8X48A1 | ASPEN |  | DH60T4J | S9V2B080U4VSB+LRP | 44000 |  |  | 18 | 8.5 | 46000 |  |  | 35400 | 77% | 2.1 | Both | 917.5 | 3.67 | HRCU-A-CB (Split System: Heat Pump with Remote Outdoor Unit-Air-Source) | N/A
217144561 | Central Heat Pump | AMERICAN STANDARD | 5A6V8X48A1 | ASPEN |  | DH60T4J | S9V2C080U5VSB+LRP | 44000 |  |  | 18 | 8.5 | 46000 |  |  | 35400 | 77% | 2.1 | Both | 917.5 | 3.67 | HRCU-A-CB (Split System: Heat Pump with Remote Outdoor Unit-Air-Source) | N/A
217144574 | Central Heat Pump | AMERICAN STANDARD | 5A6V8X48A1 | ASPEN |  | DH60T4J | S9V2C100U5VSB+LRP | 44500 |  |  | 18 | 8.5 | 46000 |  |  | 35400 | 77% | 2.1 | Both | 927.5 | 3.71 | HRCU-A-CB (Split System: Heat Pump with Remote Outdoor Unit-Air-Source) | N/A
217144575 | Central Heat Pump | AMERICAN STANDARD | 5A6V8X60A1 | ASPEN |  | DH60T4J | *DHMD120CCV5+LRP | 50500 |  |  | 18 | 8.5 | 55000 |  |  | 39500 | 72% | 1.9 | Both | 1052.5 | 4.21 | HRCU-A-CB (Split System: Heat Pump with Remote Outdoor Unit-Air-Source) | N/A
217144595 | Central Heat Pump | AMERICAN STANDARD | 5A6V8X60A1 | ASPEN |  | DH60T4J | S9V2D120D5PSC+LRP | 51000 |  |  | 18 | 8.5 | 55000 |  |  | 39500 | 72% | 2 | Both | 1062.5 | 4.25 | HRCU-A-CB (Split System: Heat Pump with Remote Outdoor Unit-Air-Source) | N/A
217144585 | Central Heat Pump | AMERICAN STANDARD | 5A6V8X60A1 | ASPEN |  | DH60T4J | S8V2D120M5PCB | 52500 |  |  | 18 | 8.5 | 55500 |  |  | 40000 | 72% | 2 | Both | 1095 | 4.38 | HRCU-A-CB (Split System: Heat Pump with Remote Outdoor Unit-Air-Source) | N/A
217144583 | Central Heat Pump | AMERICAN STANDARD | 5A6V8X60A1 | ASPEN |  | DH60T4J | S8V2C100M5PDB | 52500 |  |  | 18 | 8.5 | 56000 |  |  | 40000 | 71% | 2 | Both | 1095 | 4.38 | HRCU-A-CB (Split System: Heat Pump with Remote Outdoor Unit-Air-Source) | N/A
217144592 | Central Heat Pump | AMERICAN STANDARD | 5A6V8X60A1 | ASPEN |  | DH60T4J | S9V2C100U5PSC+LRP | 52500 |  |  | 18 | 8.5 | 56000 |  |  | 40000 | 71% | 2 | Both | 1095 | 4.38 | HRCU-A-CB (Split System: Heat Pump with Remote Outdoor Unit-Air-Source) | N/A
217144582 | Central Heat Pump | AMERICAN STANDARD | 5A6V8X60A1 | ASPEN |  | DH60T4J | S8V2C100M5PCB | 52500 |  |  | 18 | 8.5 | 56000 |  |  | 40000 | 71% | 2 | Both | 1095 | 4.38 | HRCU-A-CB (Split System: Heat Pump with Remote Outdoor Unit-Air-Source) | N/A
217144363 | Central Heat Pump | AMERICAN STANDARD | 5A6V8X36A1 | ASPEN |  | DH36T4J | *UHMC100CCV4+LRP | 30800 |  |  | 18 | 8.5 | 33000 |  |  | 25400 | 77% | 2.1 | Both | 642.5 | 2.57 | HRCU-A-CB (Split System: Heat Pump with Remote Outdoor Unit-Air-Source) | N/A
217144365 | Central Heat Pump | AMERICAN STANDARD | 5A6V8X36A1 | ASPEN |  | DH48T4J | *UHMC100CCV4+LRP | 30800 |  |  | 18 | 8.5 | 33000 |  |  | 25400 | 77% | 2.1 | Both | 642.5 | 2.57 | HRCU-A-CB (Split System: Heat Pump with Remote Outdoor Unit-Air-Source) | N/A
217144404 | Central Heat Pump | AMERICAN STANDARD | 5A6V8X36A1 | ASPEN |  | DH48T4J | S8V2C080M5PCB | 30800 |  |  | 18 | 8.5 | 33200 |  |  | 25400 | 77% | 2.1 | Both | 642.5 | 2.57 | HRCU-A-CB (Split System: Heat Pump with Remote Outdoor Unit-Air-Source) | N/A
217144408 | Central Heat Pump | AMERICAN STANDARD | 5A6V8X36A1 | ASPEN |  | DH48T4J | S8V2C080M5PDB | 30800 |  |  | 18 | 8.5 | 33200 |  |  | 25400 | 77% | 2.1 | Both | 642.5 | 2.57 | HRCU-A-CB (Split System: Heat Pump with Remote Outdoor Unit-Air-Source) | N/A
217144406 | Central Heat Pump | AMERICAN STANDARD | 5A6V8X36A1 | ASPEN |  | DH36T4J | S8V2C080M5PDB | 30800 |  |  | 18 | 8.5 | 33200 |  |  | 25400 | 77% | 2.1 | Both | 642.5 | 2.57 | HRCU-A-CB (Split System: Heat Pump with Remote Outdoor Unit-Air-Source) | N/A
217144507 | Central Heat Pump | AMERICAN STANDARD | 5A6V8X36A1 | ASPEN |  | DH48T4J | S9V2C100U5VSB+LRP | 31000 |  |  | 18 | 8.5 | 33200 |  |  | 25400 | 77% | 2.1 | Both | 645 | 2.58 | HRCU-A-CB (Split System: Heat Pump with Remote Outdoor Unit-Air-Source) | N/A
217144503 | Central Heat Pump | AMERICAN STANDARD | 5A6V8X36A1 | ASPEN |  | DH48T4J | S9V2C100U5PSC+LRP | 31000 |  |  | 18 | 8.5 | 33200 |  |  | 25400 | 77% | 2.1 | Both | 645 | 2.58 | HRCU-A-CB (Split System: Heat Pump with Remote Outdoor Unit-Air-Source) | N/A
217144499 | Central Heat Pump | AMERICAN STANDARD | 5A6V8X36A1 | ASPEN |  | DH48T4J | S9V2C100U4VSB+LRP | 31000 |  |  | 18 | 8.5 | 33200 |  |  | 25400 | 77% | 2.1 | Both | 645 | 2.58 | HRCU-A-CB (Split System: Heat Pump with Remote Outdoor Unit-Air-Source) | N/A
217144483 | Central Heat Pump | AMERICAN STANDARD | 5A6V8X36A1 | ASPEN |  | DH48T4J | S9V2C080U5VSB+LRP | 31000 |  |  | 18 | 8.5 | 33400 |  |  | 25600 | 77% | 2.1 | Both | 645 | 2.58 | HRCU-A-CB (Split System: Heat Pump with Remote Outdoor Unit-Air-Source) | N/A
217144479 | Central Heat Pump | AMERICAN STANDARD | 5A6V8X36A1 | ASPEN |  | DH48T4J | S9V2C080U5PSC+LRP | 31000 |  |  | 18 | 8.5 | 33400 |  |  | 25600 | 77% | 2.1 | Both | 645 | 2.58 | HRCU-A-CB (Split System: Heat Pump with Remote Outdoor Unit-Air-Source) | N/A
217144500 | Central Heat Pump | AMERICAN STANDARD | 5A6V8X36A1 | ASPEN |  | DH36T4J | S9V2C100U5PSC+LRP | 31200 |  |  | 18 | 8.5 | 33000 |  |  | 25400 | 77% | 2.1 | Both | 650 | 2.6 | HRCU-A-CB (Split System: Heat Pump with Remote Outdoor Unit-Air-Source) | N/A
217144504 | Central Heat Pump | AMERICAN STANDARD | 5A6V8X36A1 | ASPEN |  | DH36T4J | S9V2C100U5VSB+LRP | 31200 |  |  | 18 | 8.5 | 33000 |  |  | 25400 | 77% | 2.1 | Both | 650 | 2.6 | HRCU-A-CB (Split System: Heat Pump with Remote Outdoor Unit-Air-Source) | N/A
217144496 | Central Heat Pump | AMERICAN STANDARD | 5A6V8X36A1 | ASPEN |  | DH36T4J | S9V2C100U4VSB+LRP | 31200 |  |  | 18 | 8.5 | 33000 |  |  | 25400 | 77% | 2.1 | Both | 650 | 2.6 | HRCU-A-CB (Split System: Heat Pump with Remote Outdoor Unit-Air-Source) | N/A
217144424 | Central Heat Pump | AMERICAN STANDARD | 5A6V8X36A1 | ASPEN |  | DH48T4J | S8V2D120M5PDB | 31200 |  |  | 18 | 8.5 | 33400 |  |  | 25600 | 77% | 2.1 | Both | 650 | 2.6 | HRCU-A-CB (Split System: Heat Pump with Remote Outdoor Unit-Air-Source) | N/A
217144544 | Central Heat Pump | AMERICAN STANDARD | 5A6V8X48A1 | ASPEN |  | DH48T4J | S8V2D120M5PDB | 43500 |  |  | 18 | 8.5 | 45000 |  |  | 35000 | 78% | 2.2 | Both | 907.5 | 3.63 | HRCU-A-CB (Split System: Heat Pump with Remote Outdoor Unit-Air-Source) | N/A
217144542 | Central Heat Pump | AMERICAN STANDARD | 5A6V8X48A1 | ASPEN |  | DH48T4J | S8V2D120M5PCB | 43500 |  |  | 18 | 8.5 | 45000 |  |  | 35000 | 78% | 2.2 | Both | 907.5 | 3.63 | HRCU-A-CB (Split System: Heat Pump with Remote Outdoor Unit-Air-Source) | N/A
217144418 | Central Heat Pump | AMERICAN STANDARD | 5A6V8X36A1 | ASPEN |  | DH36T4J | S8V2D120M5PCB | 32000 |  |  | 18 | 8.5 | 33200 |  |  | 25600 | 77% | 2.1 | Both | 667.5 | 2.67 | HRCU-A-CB (Split System: Heat Pump with Remote Outdoor Unit-Air-Source) | N/A
217144421 | Central Heat Pump | AMERICAN STANDARD | 5A6V8X36A1 | ASPEN |  | DH36T4J | S8V2D120M5PDB | 32000 |  |  | 18 | 8.5 | 33200 |  |  | 25600 | 77% | 2.1 | Both | 667.5 | 2.67 | HRCU-A-CB (Split System: Heat Pump with Remote Outdoor Unit-Air-Source) | N/A
217144515 | Central Heat Pump | AMERICAN STANDARD | 5A6V8X48A1 | ASPEN |  | DH60T4J | *UHMD120CCV5+LRP | 43500 |  |  | 18 | 8.5 | 45000 |  |  | 34600 | 77% | 2.2 | Both | 907.5 | 3.63 | HRCU-A-CB (Split System: Heat Pump with Remote Outdoor Unit-Air-Source) | N/A
217144518 | Central Heat Pump | AMERICAN STANDARD | 5A6V8X48A1 | ASPEN |  | DH48T4J | L8V1C100U5VSB+LRP | 43500 |  |  | 18 | 8.5 | 45500 |  |  | 35200 | 77% | 2.2 | Both | 907.5 | 3.63 | HRCU-A-CB (Split System: Heat Pump with Remote Outdoor Unit-Air-Source) | N/A
217144535 | Central Heat Pump | AMERICAN STANDARD | 5A6V8X48A1 | ASPEN |  | DH60T4J | S8V2C080M5PDB | 44000 |  |  | 18 | 8.5 | 45000 |  |  | 34800 | 77% | 2.1 | Both | 917.5 | 3.67 | HRCU-A-CB (Split System: Heat Pump with Remote Outdoor Unit-Air-Source) | N/A
217144533 | Central Heat Pump | AMERICAN STANDARD | 5A6V8X48A1 | ASPEN |  | DH60T4J | S8V2C080M5PCB | 44000 |  |  | 18 | 8.5 | 45000 |  |  | 34800 | 77% | 2.1 | Both | 917.5 | 3.67 | HRCU-A-CB (Split System: Heat Pump with Remote Outdoor Unit-Air-Source) | N/A
217144564 | Central Heat Pump | AMERICAN STANDARD | 5A6V8X48A1 | ASPEN |  | DH60T4J | S9V2C100D4VSB+LRP | 44000 |  |  | 18 | 8.5 | 45500 |  |  | 34800 | 76% | 2.1 | Both | 917.5 | 3.67 | HRCU-A-CB (Split System: Heat Pump with Remote Outdoor Unit-Air-Source) | N/A
217144567 | Central Heat Pump | AMERICAN STANDARD | 5A6V8X48A1 | ASPEN |  | DH60T4J | S9V2C100D5PSC+LRP | 44000 |  |  | 18 | 8.5 | 45500 |  |  | 34800 | 76% | 2.1 | Both | 917.5 | 3.67 | HRCU-A-CB (Split System: Heat Pump with Remote Outdoor Unit-Air-Source) | N/A
217144559 | Central Heat Pump | AMERICAN STANDARD | 5A6V8X48A1 | ASPEN |  | DH60T4J | S9V2C080U5PSC+LRP | 44000 |  |  | 18 | 8.5 | 45500 |  |  | 34800 | 76% | 2.1 | Both | 917.5 | 3.67 | HRCU-A-CB (Split System: Heat Pump with Remote Outdoor Unit-Air-Source) | N/A
217144512 | Central Heat Pump | AMERICAN STANDARD | 5A6V8X48A1 | ASPEN |  | DH60T4J | *UHMC100CCV4+LRP | 44000 |  |  | 18 | 8.5 | 45500 |  |  | 35000 | 77% | 2.1 | Both | 917.5 | 3.67 | HRCU-A-CB (Split System: Heat Pump with Remote Outdoor Unit-Air-Source) | N/A
217144538 | Central Heat Pump | AMERICAN STANDARD | 5A6V8X48A1 | ASPEN |  | DH60T4J | S8V2C100M5PCB | 44000 |  |  | 18 | 8.5 | 45000 |  |  | 34800 | 77% | 2.2 | Both | 917.5 | 3.67 | HRCU-A-CB (Split System: Heat Pump with Remote Outdoor Unit-Air-Source) | N/A
217144541 | Central Heat Pump | AMERICAN STANDARD | 5A6V8X48A1 | ASPEN |  | DH60T4J | S8V2C100M5PDB | 44000 |  |  | 18 | 8.5 | 45000 |  |  | 34800 | 77% | 2.2 | Both | 917.5 | 3.67 | HRCU-A-CB (Split System: Heat Pump with Remote Outdoor Unit-Air-Source) | N/A
217144543 | Central Heat Pump | AMERICAN STANDARD | 5A6V8X48A1 | ASPEN |  | DH60T4J | S8V2D120M5PCB | 44500 |  |  | 18 | 8.5 | 45500 |  |  | 35000 | 77% | 2.2 | Both | 927.5 | 3.71 | HRCU-A-CB (Split System: Heat Pump with Remote Outdoor Unit-Air-Source) | N/A
217144546 | Central Heat Pump | AMERICAN STANDARD | 5A6V8X48A1 | ASPEN |  | DH60T4J | S8V2D120M5PDB | 44500 |  |  | 18 | 8.5 | 45500 |  |  | 35000 | 77% | 2.2 | Both | 927.5 | 3.71 | HRCU-A-CB (Split System: Heat Pump with Remote Outdoor Unit-Air-Source) | N/A
217144599 | Central Heat Pump | AMERICAN STANDARD | 5A6V8X60A1 | ASPEN |  | DH60T4J | S9V2D120U5VSB+LRP | 52500 |  |  | 18 | 8.5 | 55000 |  |  | 39500 | 72% | 2 | Both | 1095 | 4.38 | HRCU-A-CB (Split System: Heat Pump with Remote Outdoor Unit-Air-Source) | N/A
217144578 | Central Heat Pump | AMERICAN STANDARD | 5A6V8X60A1 | ASPEN |  | DH60T4J | L8V1C100U5VSB+LRP | 52500 |  |  | 18 | 8.5 | 55000 |  |  | 39500 | 72% | 2 | Both | 1095 | 4.38 | HRCU-A-CB (Split System: Heat Pump with Remote Outdoor Unit-Air-Source) | N/A
217144598 | Central Heat Pump | AMERICAN STANDARD | 5A6V8X60A1 | ASPEN |  | DH60T4J | S9V2D120U5PSC+LRP | 52500 |  |  | 18 | 8.5 | 55000 |  |  | 39500 | 72% | 2 | Both | 1095 | 4.38 | HRCU-A-CB (Split System: Heat Pump with Remote Outdoor Unit-Air-Source) | N/A
215565275 | Central Heat Pump | COLEMAN | HH836E2S11 | ASPEN |  | D(A,C,E)36A4J+TDR | Z8ES080B12SMPS1 | 30400 |  |  | 18 | 8.5 | 30000 |  |  | 24800 | 83% | 2 | Both | 632.5 | 2.53 | HRCU-A-CB (Split System: Heat Pump with Remote Outdoor Unit-Air-Source) | N/A
215565274 | Central Heat Pump | COLEMAN | HH836E2S11 | ASPEN |  | D(A,C,E)36A4J+TDR | TMLE120C16MP11 | 30400 |  |  | 18 | 8.5 | 30200 |  |  | 24800 | 82% | 2 | Both | 632.5 | 2.53 | HRCU-A-CB (Split System: Heat Pump with Remote Outdoor Unit-Air-Source) | N/A
215565276 | Central Heat Pump | COLEMAN | HH836E2S11 | ASPEN |  | D(A,C,E)36A4J+TDR | Z8ET080B12LMPS1 | 30400 |  |  | 19 | 8.5 | 30000 |  |  | 24800 | 83% | 2 | Both | 632.5 | 2.53 | HRCU-A-CB (Split System: Heat Pump with Remote Outdoor Unit-Air-Source) | N/A
217144301 | Central Heat Pump | AMERICAN STANDARD | 5A6V8X24A1 | ASPEN |  | DH36T4J | *DHMB060CCV3+LRP | 20200 |  |  | 18 | 8.5 | 23600 |  |  | 18600 | 79% | 2.2 | Both | 420 | 1.68 | HRCU-A-CB (Split System: Heat Pump with Remote Outdoor Unit-Air-Source) | N/A
217144305 | Central Heat Pump | AMERICAN STANDARD | 5A6V8X24A1 | ASPEN |  | DH36T4J | *DHMB080CCV3+LRP | 20200 |  |  | 18 | 8.5 | 23600 |  |  | 18600 | 79% | 2.2 | Both | 420 | 1.68 | HRCU-A-CB (Split System: Heat Pump with Remote Outdoor Unit-Air-Source) | N/A
217144321 | Central Heat Pump | AMERICAN STANDARD | 5A6V8X24A1 | ASPEN |  | DH36T4J | S8V2A040M3PCB | 20400 |  |  | 18 | 8.5 | 22600 |  |  | 18500 | 82% | 2.2 | Both | 425 | 1.7 | HRCU-A-CB (Split System: Heat Pump with Remote Outdoor Unit-Air-Source) | N/A
217144317 | Central Heat Pump | AMERICAN STANDARD | 5A6V8X24A1 | ASPEN |  | DH36T4J | L8V1B080U4VSB+LRP | 20400 |  |  | 18 | 8.5 | 22800 |  |  | 18600 | 82% | 2.2 | Both | 425 | 1.7 | HRCU-A-CB (Split System: Heat Pump with Remote Outdoor Unit-Air-Source) | N/A
217144341 | Central Heat Pump | AMERICAN STANDARD | 5A6V8X24A1 | ASPEN |  | DH36T4J | S9V2B080U4PSC+LRP | 20400 |  |  | 18 | 8.5 | 22800 |  |  | 18700 | 82% | 2.2 | Both | 425 | 1.7 | HRCU-A-CB (Split System: Heat Pump with Remote Outdoor Unit-Air-Source) | N/A
217144333 | Central Heat Pump | AMERICAN STANDARD | 5A6V8X24A1 | ASPEN |  | DH36T4J | S8V2B080M4PDB | 20400 |  |  | 18 | 8.5 | 22800 |  |  | 18600 | 82% | 2.2 | Both | 425 | 1.7 | HRCU-A-CB (Split System: Heat Pump with Remote Outdoor Unit-Air-Source) | N/A
217144329 | Central Heat Pump | AMERICAN STANDARD | 5A6V8X24A1 | ASPEN |  | DH36T4J | S8V2B080M4PCB | 20400 |  |  | 18 | 8.5 | 22800 |  |  | 18600 | 82% | 2.2 | Both | 425 | 1.7 | HRCU-A-CB (Split System: Heat Pump with Remote Outdoor Unit-Air-Source) | N/A
217144313 | Central Heat Pump | AMERICAN STANDARD | 5A6V8X24A1 | ASPEN |  | DH36T4J | L8V1A060U3VSB+LRP | 20400 |  |  | 18 | 8.5 | 22800 |  |  | 18700 | 82% | 2.2 | Both | 425 | 1.7 | HRCU-A-CB (Split System: Heat Pump with Remote Outdoor Unit-Air-Source) | N/A
217144337 | Central Heat Pump | AMERICAN STANDARD | 5A6V8X24A1 | ASPEN |  | DH36T4J | S9V2B080D4PSC+LRP | 20400 |  |  | 18 | 8.5 | 23400 |  |  | 18700 | 80% | 2.2 | Both | 425 | 1.7 | HRCU-A-CB (Split System: Heat Pump with Remote Outdoor Unit-Air-Source) | N/A
217144320 | Central Heat Pump | AMERICAN STANDARD | 5A6V8X24A1 | ASPEN |  | DH24T3J | S8V2A040M3PCB | 20600 |  |  | 18 | 8.5 | 22600 |  |  | 18500 | 82% | 2.2 | Both | 430 | 1.72 | HRCU-A-CB (Split System: Heat Pump with Remote Outdoor Unit-Air-Source) | N/A
217144324 | Central Heat Pump | AMERICAN STANDARD | 5A6V8X24A1 | ASPEN |  | DH24T3J | S8V2A040M3PDB | 20600 |  |  | 18 | 8.5 | 22600 |  |  | 18500 | 82% | 2.2 | Both | 430 | 1.72 | HRCU-A-CB (Split System: Heat Pump with Remote Outdoor Unit-Air-Source) | N/A
217144316 | Central Heat Pump | AMERICAN STANDARD | 5A6V8X24A1 | ASPEN |  | DH24T3J | L8V1B080U4VSB+LRP | 20800 |  |  | 18 | 8.5 | 22800 |  |  | 18600 | 82% | 2.2 | Both | 432.5 | 1.73 | HRCU-A-CB (Split System: Heat Pump with Remote Outdoor Unit-Air-Source) | N/A
215565277 | Central Heat Pump | COLEMAN | HH860E2S11 | ASPEN |  | D(A,C,E)49B3J+TDR | CP9C100C16MP13 | 40500 |  |  | 17 | 8.5 | 44000 |  |  | 33200 | 75% | 2 | Both | 845 | 3.38 | HRCU-A-CB (Split System: Heat Pump with Remote Outdoor Unit-Air-Source) | N/A
215565331 | Central Heat Pump | COLEMAN | HH860E2S11 | ASPEN |  | D(A,C,E)61A3J+TDR | TM8V100C16MP12 | 41000 |  |  | 17 | 8.5 | 43500 |  |  | 33400 | 77% | 2 | Both | 855 | 3.42 | HRCU-A-CB (Split System: Heat Pump with Remote Outdoor Unit-Air-Source) | N/A
215565327 | Central Heat Pump | COLEMAN | HH860E2S11 | ASPEN |  | D(A,C,E)61A3J+TDR | CP9C100C16MP13 | 41000 |  |  | 17 | 8.5 | 44000 |  |  | 33200 | 75% | 2 | Both | 855 | 3.42 | HRCU-A-CB (Split System: Heat Pump with Remote Outdoor Unit-Air-Source) | N/A
215565328 | Central Heat Pump | COLEMAN | HH860E2S11 | ASPEN |  | D(A,C,E)61A3J+TDR | TL8E080C16UH11 | 41500 |  |  | 17 | 8.5 | 44000 |  |  | 33600 | 76% | 2 | Both | 865 | 3.46 | HRCU-A-CB (Split System: Heat Pump with Remote Outdoor Unit-Air-Source) | N/A
217144339 | Central Heat Pump | AMERICAN STANDARD | 5A6V8X24A1 | ASPEN |  | DH24T3J | S9V2B080U4PSC+LRP | 21000 |  |  | 18 | 8.5 | 22600 |  |  | 18700 | 83% | 2.2 | Both | 437.5 | 1.75 | HRCU-A-CB (Split System: Heat Pump with Remote Outdoor Unit-Air-Source) | N/A
217144308 | Central Heat Pump | AMERICAN STANDARD | 5A6V8X24A1 | ASPEN |  | DH24T3J | L8V1A040U3VSB+LRP | 21000 |  |  | 18 | 8.5 | 22800 |  |  | 18700 | 82% | 2.2 | Both | 437.5 | 1.75 | HRCU-A-CB (Split System: Heat Pump with Remote Outdoor Unit-Air-Source) | N/A
217144312 | Central Heat Pump | AMERICAN STANDARD | 5A6V8X24A1 | ASPEN |  | DH24T3J | L8V1A060U3VSB+LRP | 21000 |  |  | 18 | 8.5 | 22800 |  |  | 18700 | 82% | 2.2 | Both | 437.5 | 1.75 | HRCU-A-CB (Split System: Heat Pump with Remote Outdoor Unit-Air-Source) | N/A
217144331 | Central Heat Pump | AMERICAN STANDARD | 5A6V8X24A1 | ASPEN |  | DH24T3J | S8V2B080M4PDB | 21000 |  |  | 18 | 8.5 | 22800 |  |  | 18600 | 82% | 2.2 | Both | 437.5 | 1.75 | HRCU-A-CB (Split System: Heat Pump with Remote Outdoor Unit-Air-Source) | N/A
217144335 | Central Heat Pump | AMERICAN STANDARD | 5A6V8X24A1 | ASPEN |  | DH24T3J | S9V2B080D4PSC+LRP | 21000 |  |  | 18 | 8.5 | 23200 |  |  | 18700 | 81% | 2.2 | Both | 437.5 | 1.75 | HRCU-A-CB (Split System: Heat Pump with Remote Outdoor Unit-Air-Source) | N/A
215565281 | Central Heat Pump | COLEMAN | HH860E2S11 | ASPEN |  | D(A,C,E)49B3J+TDR | TM9V120D20MP12 | 41000 |  |  | 18 | 8.5 | 44000 |  |  | 33400 | 76% | 2 | Both | 855 | 3.42 | HRCU-A-CB (Split System: Heat Pump with Remote Outdoor Unit-Air-Source) | N/A
215565332 | Central Heat Pump | COLEMAN | HH860E2S11 | ASPEN |  | D(A,C,E)61A3J+TDR | TP9C120D20MP13 | 41500 |  |  | 18 | 8.5 | 44000 |  |  | 33400 | 76% | 2 | Both | 865 | 3.46 | HRCU-A-CB (Split System: Heat Pump with Remote Outdoor Unit-Air-Source) | N/A
215565329 | Central Heat Pump | COLEMAN | HH860E2S11 | ASPEN |  | D(A,C,E)61A3J+TDR | TL8E100C20UH11 | 42000 |  |  | 18 | 8.5 | 45000 |  |  | 34000 | 76% | 2 | Both | 875 | 3.5 | HRCU-A-CB (Split System: Heat Pump with Remote Outdoor Unit-Air-Source) | N/A
216796382 | Central Heat Pump | TRANE | 5TWR5036A1 | ASPEN |  | D(A,C,E)48C3J+TDR | *UHMB080ACV3 | 31200 |  |  | 15.5 | 8.5 | 32000 |  |  | 22400 | 70% | 2.95 | Both | 650 | 2.6 | HRCU-A-CB (Split System: Heat Pump with Remote Outdoor Unit-Air-Source) | N/A
216796454 | Central Heat Pump | TRANE | 5TWR5036A1 | ASPEN |  | D(A,C,E)48C3J+TDR | S8V2B080M4PDA | 31800 |  |  | 15.5 | 8.5 | 32200 |  |  | 22400 | 70% | 2.98 | Both | 662.5 | 2.65 | HRCU-A-CB (Split System: Heat Pump with Remote Outdoor Unit-Air-Source) | N/A
215565262 | Central Heat Pump | COLEMAN | HH824E2S11 | ASPEN |  | D(A,C,E)36A4J+TDR | TMLE040A12MP11 | 21200 |  |  | 17 | 8.5 | 22600 |  |  | 17200 | 76% | 2 | Both | 442.5 | 1.77 | HRCU-A-CB (Split System: Heat Pump with Remote Outdoor Unit-Air-Source) | N/A
215565272 | Central Heat Pump | COLEMAN | HH824E2S11 | ASPEN |  | D(A,C,E)36A4J+TDR | Z9ES060B12SMPS1 | 22600 |  |  | 17 | 8.5 | 22800 |  |  | 18600 | 82% | 2 | Both | 470 | 1.88 | HRCU-A-CB (Split System: Heat Pump with Remote Outdoor Unit-Air-Source) | N/A
215565261 | Central Heat Pump | COLEMAN | HH824E2S11 | ASPEN |  | D(A,C,E)36A4J+TDR | TM9Y080B12MP11 | 22600 |  |  | 17 | 8.5 | 22800 |  |  | 18500 | 81% | 2 | Both | 470 | 1.88 | HRCU-A-CB (Split System: Heat Pump with Remote Outdoor Unit-Air-Source) | N/A
215565284 | Central Heat Pump | COLEMAN | HH860E2S11 | ASPEN |  | D(A,C,E)49B3J+TDR | Z8ES100C16SMPS1 | 41000 |  |  | 17 | 8.5 | 43500 |  |  | 33200 | 76% | 2 | Both | 855 | 3.42 | HRCU-A-CB (Split System: Heat Pump with Remote Outdoor Unit-Air-Source) | N/A
215565330 | Central Heat Pump | COLEMAN | HH860E2S11 | ASPEN |  | D(A,C,E)61A3J+TDR | TL9E100C20UH11 | 41500 |  |  | 17 | 8.5 | 44000 |  |  | 33400 | 76% | 2 | Both | 865 | 3.46 | HRCU-A-CB (Split System: Heat Pump with Remote Outdoor Unit-Air-Source) | N/A
215565271 | Central Heat Pump | COLEMAN | HH824E2S11 | ASPEN |  | D(A,C,E)36A4J+TDR | Z9ES060A10SMPS1 | 21000 |  |  | 17.5 | 8.5 | 23000 |  |  | 17600 | 77% | 2 | Both | 437.5 | 1.75 | HRCU-A-CB (Split System: Heat Pump with Remote Outdoor Unit-Air-Source) | N/A
215565267 | Central Heat Pump | COLEMAN | HH824E2S11 | ASPEN |  | D(A,C,E)36A4J+TDR | Z8ES060A12SMPS1 | 21200 |  |  | 17.5 | 8.5 | 22600 |  |  | 17300 | 77% | 2 | Both | 442.5 | 1.77 | HRCU-A-CB (Split System: Heat Pump with Remote Outdoor Unit-Air-Source) | N/A
215419907 | Central Heat Pump | COLEMAN | HH824E2S11 | ASPEN |  | D(A,C,E)25B4J+TDR | Z9ES040A10SMPS1 | 21200 |  |  | 18 | 8.5 | 23000 |  |  | 17800 | 77% | 2 | Both | 442.5 | 1.77 | HRCU-A-CB (Split System: Heat Pump with Remote Outdoor Unit-Air-Source) | N/A
215565286 | Central Heat Pump | COLEMAN | HH860E2S11 | ASPEN |  | D(A,C,E)49B3J+TDR | Z8ES120C16SMPS1 | 41000 |  |  | 18 | 8.5 | 43000 |  |  | 33000 | 77% | 2 | Both | 855 | 3.42 | HRCU-A-CB (Split System: Heat Pump with Remote Outdoor Unit-Air-Source) | N/A
215565283 | Central Heat Pump | COLEMAN | HH860E2S11 | ASPEN |  | D(A,C,E)49B3J+TDR | Z8ES080C20SMPS1 | 41000 |  |  | 18 | 8.5 | 44000 |  |  | 33400 | 76% | 2 | Both | 855 | 3.42 | HRCU-A-CB (Split System: Heat Pump with Remote Outdoor Unit-Air-Source) | N/A
215565282 | Central Heat Pump | COLEMAN | HH860E2S11 | ASPEN |  | D(A,C,E)49B3J+TDR | Z8ES080C16SMPS1 | 41500 |  |  | 18 | 8.5 | 44000 |  |  | 33400 | 76% | 2 | Both | 865 | 3.46 | HRCU-A-CB (Split System: Heat Pump with Remote Outdoor Unit-Air-Source) | N/A
216035482 | Central Heat Pump | COLEMAN | HH860E2S11 | ASPEN |  | AE*L+CM48A4J+TDR |  | 41500 |  |  | 18 | 8.5 | 45500 |  |  | 39000 | 86% | 2.82 | Both | 865 | 3.46 | HRCU-A-CB (Split System: Heat Pump with Remote Outdoor Unit-Air-Source) | N/A
216035485 | Central Heat Pump | COLEMAN | HH860E2S11 | ASPEN |  | AE*L+CM48E4J+TDR |  | 43000 |  |  | 18 | 8.5 | 45500 |  |  | 39000 | 86% | 2.86 | Both | 895 | 3.58 | HRCU-A-CB (Split System: Heat Pump with Remote Outdoor Unit-Air-Source) | N/A
216796465 | Central Heat Pump | TRANE | 5TWR5036A1 | ASPEN |  | D(A,C,E)36C3J+TDR | S8V2C080M5PCB | 31000 |  |  | 15.2 | 8.5 | 31200 |  |  | 22200 | 71% | 2.96 | Both | 645 | 2.58 | HRCU-A-CB (Split System: Heat Pump with Remote Outdoor Unit-Air-Source) | N/A
216796473 | Central Heat Pump | TRANE | 5TWR5036A1 | ASPEN |  | D(A,C,E)36C3J+TDR | S8V2C080M5PDB | 31000 |  |  | 15.2 | 8.5 | 31200 |  |  | 22200 | 71% | 2.96 | Both | 645 | 2.58 | HRCU-A-CB (Split System: Heat Pump with Remote Outdoor Unit-Air-Source) | N/A
216796393 | Central Heat Pump | TRANE | 5TWR5036A1 | ASPEN |  | D(A,C,E)36C3J+TDR | *UHMC100CCV4 | 31200 |  |  | 15.2 | 8.5 | 31000 |  |  | 22200 | 72% | 2.97 | Both | 650 | 2.6 | HRCU-A-CB (Split System: Heat Pump with Remote Outdoor Unit-Air-Source) | N/A
216796492 | Central Heat Pump | TRANE | 5TWR5036A1 | ASPEN |  | D(A,C,E)48C3J+TDR | S8V2C100M5PDB | 31600 |  |  | 15.5 | 8.5 | 31200 |  |  | 22400 | 72% | 2.98 | Both | 657.5 | 2.63 | HRCU-A-CB (Split System: Heat Pump with Remote Outdoor Unit-Air-Source) | N/A
216796484 | Central Heat Pump | TRANE | 5TWR5036A1 | ASPEN |  | D(A,C,E)48C3J+TDR | S8V2C100M5PCB | 31600 |  |  | 15.5 | 8.5 | 31200 |  |  | 22400 | 72% | 2.98 | Both | 657.5 | 2.63 | HRCU-A-CB (Split System: Heat Pump with Remote Outdoor Unit-Air-Source) | N/A
216796467 | Central Heat Pump | TRANE | 5TWR5036A1 | ASPEN |  | D(A,C,E)48C3J+TDR | S8V2C080M5PCB | 31600 |  |  | 15.5 | 8.5 | 31400 |  |  | 22000 | 70% | 3 | Both | 657.5 | 2.63 | HRCU-A-CB (Split System: Heat Pump with Remote Outdoor Unit-Air-Source) | N/A
216796476 | Central Heat Pump | TRANE | 5TWR5036A1 | ASPEN |  | D(A,C,E)48C3J+TDR | S8V2C080M5PDB | 31600 |  |  | 15.5 | 8.5 | 31400 |  |  | 22000 | 70% | 3 | Both | 657.5 | 2.63 | HRCU-A-CB (Split System: Heat Pump with Remote Outdoor Unit-Air-Source) | N/A
216796395 | Central Heat Pump | TRANE | 5TWR5036A1 | ASPEN |  | D(A,C,E)48C3J+TDR | *UHMC100CCV4 | 31800 |  |  | 15.5 | 8.5 | 31200 |  |  | 22200 | 71% | 3.01 | Both | 662.5 | 2.65 | HRCU-A-CB (Split System: Heat Pump with Remote Outdoor Unit-Air-Source) | N/A
216796416 | Central Heat Pump | TRANE | 5TWR5036A1 | ASPEN |  | D(A,C,E)48C3J+TDR | L8V1C100U5VSB | 32000 |  |  | 15.5 | 8.5 | 31200 |  |  | 22200 | 71% | 3 | Both | 667.5 | 2.67 | HRCU-A-CB (Split System: Heat Pump with Remote Outdoor Unit-Air-Source) | N/A
215565259 | Central Heat Pump | COLEMAN | HH824E2S11 | ASPEN |  | D(A,C,E)36A4J+TDR | TM8V080B12MP12 | 22600 |  |  | 17 | 8.5 | 22600 |  |  | 17700 | 78% | 2 | Both | 470 | 1.88 | HRCU-A-CB (Split System: Heat Pump with Remote Outdoor Unit-Air-Source) | N/A
215565265 | Central Heat Pump | COLEMAN | HH824E2S11 | ASPEN |  | D(A,C,E)36A4J+TDR | TPLC080B12MP13 | 22600 |  |  | 17 | 8.5 | 22600 |  |  | 17700 | 78% | 2 | Both | 470 | 1.88 | HRCU-A-CB (Split System: Heat Pump with Remote Outdoor Unit-Air-Source) | N/A
215565264 | Central Heat Pump | COLEMAN | HH824E2S11 | ASPEN |  | D(A,C,E)36A4J+TDR | TP9C060B12MP13 | 22600 |  |  | 17 | 8.5 | 22800 |  |  | 18000 | 79% | 2 | Both | 470 | 1.88 | HRCU-A-CB (Split System: Heat Pump with Remote Outdoor Unit-Air-Source) | N/A
215565256 | Central Heat Pump | COLEMAN | HH824E2S11 | ASPEN |  | D(A,C,E)36A4J+TDR | TL9E060B12UH11 | 22600 |  |  | 17 | 8.5 | 22800 |  |  | 18000 | 79% | 2 | Both | 470 | 1.88 | HRCU-A-CB (Split System: Heat Pump with Remote Outdoor Unit-Air-Source) | N/A
216794421 | Central Heat Pump | TRANE | 5TWV0X36A1 | ASPEN |  | D(A,C,E)48C3J+TDR | S9V2B080D4VSB+LRP | 30200 |  |  | 17.5 | 9 | 31800 |  |  | 30000 | 94% | 2.77 | Both | 630 | 2.52 | HRCU-A-CB (Split System: Heat Pump with Remote Outdoor Unit-Air-Source) | N/A
216794397 | Central Heat Pump | TRANE | 5TWV0X36A1 | ASPEN |  | D(A,C,E)48C3J+TDR | S9V2B040D3VSB+LRP | 30400 |  |  | 17.5 | 9 | 31800 |  |  | 30000 | 94% | 2.77 | Both | 632.5 | 2.53 | HRCU-A-CB (Split System: Heat Pump with Remote Outdoor Unit-Air-Source) | N/A
210678199 | Central Heat Pump | ARMSTRONG AIR | 4SHP17LE136P-**A | ASPEN |  | C(A,C,D,E)48A44+TDR | A96DS2V110C20 | 33200 |  |  | 15.6 | 8.1 | 32400 |  |  | 22600 | 70% | 2.68 | Both | 692.5 | 2.77 | HRCU-A-CB (Split System: Heat Pump with Remote Outdoor Unit-Air-Source) | N/A
210674308 | Central Heat Pump | CONCORD | 4HP17L36P-**A | ASPEN |  | C(A,C,D,E)48A44+TDR | 96G2DF110CV20 | 33200 |  |  | 15.6 | 8.1 | 32400 |  |  | 22600 | 70% | 2.68 | Both | 692.5 | 2.77 | HRCU-A-CB (Split System: Heat Pump with Remote Outdoor Unit-Air-Source) | N/A
210674304 | Central Heat Pump | CONCORD | 4HP17L36P-**A | ASPEN |  | C(A,C,D,E)36A44+TDR | 96G2DF110CV20 | 33200 |  |  | 15.6 | 8.1 | 32400 |  |  | 22600 | 70% | 2.68 | Both | 692.5 | 2.77 | HRCU-A-CB (Split System: Heat Pump with Remote Outdoor Unit-Air-Source) | N/A
208978283 | Central Heat Pump | Innova | THTU-HEATPUMP24 |  |  | THAH-AIRHANDLER36 |  | 27600 |  |  | 17 | 8.8 | 30600 |  |  | 22000 | 72% | 2.1 | Both | 575 | 2.3 | HRCU-A-CB (Split System: Heat Pump with Remote Outdoor Unit-Air-Source) | N/A
208978287 | Central Heat Pump | Opus | THTU-HEATPUMP24 |  |  | THAH-AIRHANDLER36 |  | 27600 |  |  | 17 | 8.8 | 30600 |  |  | 22000 | 72% | 2.1 | Both | 575 | 2.3 | HRCU-A-CB (Split System: Heat Pump with Remote Outdoor Unit-Air-Source) | N/A
208978289 | Central Heat Pump | Solair | THTU-HEATPUMP24 |  |  | THAH-AIRHANDLER36 |  | 27600 |  |  | 17 | 8.8 | 30600 |  |  | 22000 | 72% | 2.1 | Both | 575 | 2.3 | HRCU-A-CB (Split System: Heat Pump with Remote Outdoor Unit-Air-Source) | N/A
208978291 | Central Heat Pump | Turbofin | THTU-HEATPUMP24 |  |  | THAH-AIRHANDLER36 |  | 27600 |  |  | 17 | 8.8 | 30600 |  |  | 22000 | 72% | 2.1 | Both | 575 | 2.3 | HRCU-A-CB (Split System: Heat Pump with Remote Outdoor Unit-Air-Source) | N/A
207805738 | Central Heat Pump | TRANE | 4TWA7048A3 |  |  | 4PX*CU60BS3+P0V0C000M50SC |  | 48000 |  |  | 17 | 8.1 | 48000 |  |  | 48500 | 101% | 3.6 | Both | 1000 | 4 | HRCU-A-CB (Split System: Heat Pump with Remote Outdoor Unit-Air-Source) | N/A
210106962 | Central Heat Pump | RUSSELL | SP18AZ48AJVC |  |  | TCFZ6021SEAAM | S962V0705A21M4S | 44000 |  |  | 18 | 8.1 | 43500 |  |  | 45000 | 103% | 2 | Both | 917.5 | 3.67 | HRCU-A-CB (Split System: Heat Pump with Remote Outdoor Unit-Air-Source) | N/A
210106807 | Central Heat Pump | SURE | SP18AZ60AJVC |  |  | TCFZ6021SEAAM | S97MV1005A21DHS | 52500 |  |  | 18 | 8.1 | 52500 |  |  | 50500 | 96% | 1.9 | Both | 1095 | 4.38 | HRCU-A-CB (Split System: Heat Pump with Remote Outdoor Unit-Air-Source) | N/A
210106804 | Central Heat Pump | SURE | SP18AZ60AJVC |  |  | TCFZ6021SEAAM | S962V1005A21M4S | 52500 |  |  | 18 | 8.1 | 52500 |  |  | 50500 | 96% | 1.9 | Both | 1095 | 4.38 | HRCU-A-CB (Split System: Heat Pump with Remote Outdoor Unit-Air-Source) | N/A
210106798 | Central Heat Pump | SURE | SP18AZ60AJVC |  |  | TCFZ6021SEAAM | S962V0705A21M4S | 52500 |  |  | 18 | 8.1 | 52500 |  |  | 50500 | 96% | 1.9 | Both | 1095 | 4.38 | HRCU-A-CB (Split System: Heat Pump with Remote Outdoor Unit-Air-Source) | N/A
210106801 | Central Heat Pump | SURE | SP18AZ60AJVC |  |  | TCFZ6021SEAAM | S962V0855A21M4S | 53000 |  |  | 18 | 8.1 | 53000 |  |  | 50500 | 95% | 1.9 | Both | 1105 | 4.42 | HRCU-A-CB (Split System: Heat Pump with Remote Outdoor Unit-Air-Source) | N/A
210106775 | Central Heat Pump | SURE | SP18AZ48AJVC |  |  | TCFZ6021SEAAM | S962V0705A21M4S | 44000 |  |  | 18 | 8.1 | 43500 |  |  | 45000 | 103% | 2 | Both | 917.5 | 3.67 | HRCU-A-CB (Split System: Heat Pump with Remote Outdoor Unit-Air-Source) | N/A
210106981 | Central Heat Pump | RUSSELL | SP18AZ48AJVC |  |  | TCFZ6021SEAAM | S98MV1005A21UPS | 44000 |  |  | 19 | 8.1 | 43500 |  |  | 45500 | 105% | 1.9 | Both | 917.5 | 3.67 | HRCU-A-CB (Split System: Heat Pump with Remote Outdoor Unit-Air-Source) | N/A
210106972 | Central Heat Pump | RUSSELL | SP18AZ48AJVC |  |  | TCFZ6021SEAAM | S97MV0855A21DHS | 44500 |  |  | 19 | 8.1 | 43500 |  |  | 45000 | 103% | 2 | Both | 927.5 | 3.71 | HRCU-A-CB (Split System: Heat Pump with Remote Outdoor Unit-Air-Source) | N/A
210106795 | Central Heat Pump | SURE | SP18AZ48AJVC |  |  | TCFZ6021SEAAM | S98MV1005A21UPS | 44000 |  |  | 19 | 8.1 | 43500 |  |  | 45500 | 105% | 1.9 | Both | 917.5 | 3.67 | HRCU-A-CB (Split System: Heat Pump with Remote Outdoor Unit-Air-Source) | N/A
210106788 | Central Heat Pump | SURE | SP18AZ48AJVC |  |  | TCFZ6021SEAAM | S97MV1005A21DHS | 44500 |  |  | 19 | 8.1 | 43500 |  |  | 45000 | 103% | 2 | Both | 927.5 | 3.71 | HRCU-A-CB (Split System: Heat Pump with Remote Outdoor Unit-Air-Source) | N/A
210106785 | Central Heat Pump | SURE | SP18AZ48AJVC |  |  | TCFZ6021SEAAM | S97MV0855A21DHS | 44500 |  |  | 19 | 8.1 | 43500 |  |  | 45000 | 103% | 2 | Both | 927.5 | 3.71 | HRCU-A-CB (Split System: Heat Pump with Remote Outdoor Unit-Air-Source) | N/A
210692544 | Central Heat Pump | AMANA | ASZV903610A* |  |  | CHPF3743C6B*+MBVC1201**-1A*+TXV |  | 33400 |  |  | 18 | 8.2 | 34000 |  |  | 24400 | 72% | 1.8 | Both | 695 | 2.78 | HRCU-A-CB (Split System: Heat Pump with Remote Outdoor Unit-Air-Source) | N/A
210692555 | Central Heat Pump | AMANA | ASZV903610A* |  |  | CHPF3743C6B*+TXV | A*VC960803BNB* | 33400 |  |  | 18 | 8.2 | 34000 |  |  | 24400 | 72% | 1.8 | Both | 695 | 2.78 | HRCU-A-CB (Split System: Heat Pump with Remote Outdoor Unit-Air-Source) | N/A
210692540 | Central Heat Pump | AMANA | ASZV903610A* |  |  | CHPF3642C6C*+TXV | A*VM970603BNB* | 33400 |  |  | 18 | 8.2 | 34000 |  |  | 24400 | 72% | 1.8 | Both | 695 | 2.78 | HRCU-A-CB (Split System: Heat Pump with Remote Outdoor Unit-Air-Source) | N/A
210692543 | Central Heat Pump | AMANA | ASZV903610A* |  |  | CHPF3642C6C*+TXV | A*VM971005CNB* | 33400 |  |  | 18 | 8.2 | 34000 |  |  | 24400 | 72% | 1.8 | Both | 695 | 2.78 | HRCU-A-CB (Split System: Heat Pump with Remote Outdoor Unit-Air-Source) | N/A
210692561 | Central Heat Pump | AMANA | ASZV903610A* |  |  | CHPF3743C6B*+TXV | A*VM970804CNB* | 33400 |  |  | 18 | 8.2 | 34000 |  |  | 24400 | 72% | 1.8 | Both | 695 | 2.78 | HRCU-A-CB (Split System: Heat Pump with Remote Outdoor Unit-Air-Source) | N/A
210692558 | Central Heat Pump | AMANA | ASZV903610A* |  |  | CHPF3743C6B*+TXV | A*VC961005CNB* | 33400 |  |  | 18 | 8.2 | 34000 |  |  | 24400 | 72% | 1.8 | Both | 695 | 2.78 | HRCU-A-CB (Split System: Heat Pump with Remote Outdoor Unit-Air-Source) | N/A
210692533 | Central Heat Pump | AMANA | ASZV903610A* |  |  | CHPF3642C6C*+TXV | A*VC960403BNB* | 33400 |  |  | 18 | 8.2 | 34000 |  |  | 24400 | 72% | 1.8 | Both | 695 | 2.78 | HRCU-A-CB (Split System: Heat Pump with Remote Outdoor Unit-Air-Source) | N/A
210692542 | Central Heat Pump | AMANA | ASZV903610A* |  |  | CHPF3642C6C*+TXV | A*VM970804CNB* | 33400 |  |  | 18 | 8.2 | 34000 |  |  | 24400 | 72% | 1.8 | Both | 695 | 2.78 | HRCU-A-CB (Split System: Heat Pump with Remote Outdoor Unit-Air-Source) | N/A
210692560 | Central Heat Pump | AMANA | ASZV903610A* |  |  | CHPF3743C6B*+TXV | A*VM970803BNB* | 33400 |  |  | 18 | 8.2 | 34000 |  |  | 24400 | 72% | 1.8 | Both | 695 | 2.78 | HRCU-A-CB (Split System: Heat Pump with Remote Outdoor Unit-Air-Source) | N/A
210692545 | Central Heat Pump | AMANA | ASZV903610A* |  |  | CHPF3743C6B*+MBVC1601**-1A*+TXV |  | 33400 |  |  | 18 | 8.2 | 34000 |  |  | 24400 | 72% | 1.8 | Both | 695 | 2.78 | HRCU-A-CB (Split System: Heat Pump with Remote Outdoor Unit-Air-Source) | N/A
210692537 | Central Heat Pump | AMANA | ASZV903610A* |  |  | CHPF3642C6C*+TXV | A*VC960804CNB* | 33400 |  |  | 18 | 8.2 | 34000 |  |  | 24400 | 72% | 1.8 | Both | 695 | 2.78 | HRCU-A-CB (Split System: Heat Pump with Remote Outdoor Unit-Air-Source) | N/A
210692554 | Central Heat Pump | AMANA | ASZV903610A* |  |  | CHPF3743C6B*+TXV | A*VC960603BNB* | 33400 |  |  | 18 | 8.2 | 34000 |  |  | 24400 | 72% | 1.8 | Both | 695 | 2.78 | HRCU-A-CB (Split System: Heat Pump with Remote Outdoor Unit-Air-Source) | N/A
210692556 | Central Heat Pump | AMANA | ASZV903610A* |  |  | CHPF3743C6B*+TXV | A*VC960804CNB* | 33400 |  |  | 18 | 8.2 | 34000 |  |  | 24400 | 72% | 1.8 | Both | 695 | 2.78 | HRCU-A-CB (Split System: Heat Pump with Remote Outdoor Unit-Air-Source) | N/A
210692539 | Central Heat Pump | AMANA | ASZV903610A* |  |  | CHPF3642C6C*+TXV | A*VC961005CNB* | 33400 |  |  | 18 | 8.2 | 34000 |  |  | 24400 | 72% | 1.8 | Both | 695 | 2.78 | HRCU-A-CB (Split System: Heat Pump with Remote Outdoor Unit-Air-Source) | N/A
210692333 | Central Heat Pump | DAIKIN | DZ9VCA3610A* |  |  | CHPF3642C6C*+TXV | D*96VC0804CNA* | 33400 |  |  | 18 | 8.2 | 34000 |  |  | 24400 | 72% | 1.8 | Both | 695 | 2.78 | HRCU-A-CB (Split System: Heat Pump with Remote Outdoor Unit-Air-Source) | N/A
210692332 | Central Heat Pump | DAIKIN | DZ9VCA3610A* |  |  | CHPF3642C6C*+TXV | D*96VC0803BNA* | 33400 |  |  | 18 | 8.2 | 34000 |  |  | 24400 | 72% | 1.8 | Both | 695 | 2.78 | HRCU-A-CB (Split System: Heat Pump with Remote Outdoor Unit-Air-Source) | N/A
210692351 | Central Heat Pump | DAIKIN | DZ9VCA3610A* |  |  | CHPF3743C6B*+TXV | D*96VC0803BNA* | 33400 |  |  | 18 | 8.2 | 34000 |  |  | 24400 | 72% | 1.8 | Both | 695 | 2.78 | HRCU-A-CB (Split System: Heat Pump with Remote Outdoor Unit-Air-Source) | N/A
210692340 | Central Heat Pump | DAIKIN | DZ9VCA3610A* |  |  | CHPF3743C6B*+MBVC1200**-1A*+TXV |  | 33400 |  |  | 18 | 8.2 | 34000 |  |  | 24400 | 72% | 1.8 | Both | 695 | 2.78 | HRCU-A-CB (Split System: Heat Pump with Remote Outdoor Unit-Air-Source) | N/A
210692355 | Central Heat Pump | DAIKIN | DZ9VCA3610A* |  |  | CHPF3743C6B*+TXV | D*97MC0603BNA* | 33400 |  |  | 18 | 8.2 | 34000 |  |  | 24400 | 72% | 1.8 | Both | 695 | 2.78 | HRCU-A-CB (Split System: Heat Pump with Remote Outdoor Unit-Air-Source) | N/A
210692331 | Central Heat Pump | DAIKIN | DZ9VCA3610A* |  |  | CHPF3642C6C*+TXV | D*96VC0603BNA* | 33400 |  |  | 18 | 8.2 | 34000 |  |  | 24400 | 72% | 1.8 | Both | 695 | 2.78 | HRCU-A-CB (Split System: Heat Pump with Remote Outdoor Unit-Air-Source) | N/A
210692335 | Central Heat Pump | DAIKIN | DZ9VCA3610A* |  |  | CHPF3642C6C*+TXV | D*96VC1005CNA* | 33400 |  |  | 18 | 8.2 | 34000 |  |  | 24400 | 72% | 1.8 | Both | 695 | 2.78 | HRCU-A-CB (Split System: Heat Pump with Remote Outdoor Unit-Air-Source) | N/A
210692358 | Central Heat Pump | DAIKIN | DZ9VCA3610A* |  |  | CHPF3743C6B*+TXV | D*97MC1005CNA* | 33400 |  |  | 18 | 8.2 | 34000 |  |  | 24400 | 72% | 1.8 | Both | 695 | 2.78 | HRCU-A-CB (Split System: Heat Pump with Remote Outdoor Unit-Air-Source) | N/A
210692350 | Central Heat Pump | DAIKIN | DZ9VCA3610A* |  |  | CHPF3743C6B*+TXV | D*96VC0603BNA* | 33400 |  |  | 18 | 8.2 | 34000 |  |  | 24400 | 72% | 1.8 | Both | 695 | 2.78 | HRCU-A-CB (Split System: Heat Pump with Remote Outdoor Unit-Air-Source) | N/A
210692330 | Central Heat Pump | DAIKIN | DZ9VCA3610A* |  |  | CHPF3642C6C*+TXV | D*96SC0603BUA* | 33400 |  |  | 18 | 8.2 | 34000 |  |  | 24400 | 72% | 1.8 | Both | 695 | 2.78 | HRCU-A-CB (Split System: Heat Pump with Remote Outdoor Unit-Air-Source) | N/A
210692349 | Central Heat Pump | DAIKIN | DZ9VCA3610A* |  |  | CHPF3743C6B*+TXV | D*96SC0603BUA* | 33400 |  |  | 18 | 8.2 | 34000 |  |  | 24400 | 72% | 1.8 | Both | 695 | 2.78 | HRCU-A-CB (Split System: Heat Pump with Remote Outdoor Unit-Air-Source) | N/A
210692334 | Central Heat Pump | DAIKIN | DZ9VCA3610A* |  |  | CHPF3642C6C*+TXV | D*96SC0805CUA* | 33400 |  |  | 18 | 8.2 | 34000 |  |  | 24400 | 72% | 1.8 | Both | 695 | 2.78 | HRCU-A-CB (Split System: Heat Pump with Remote Outdoor Unit-Air-Source) | N/A
210692321 | Central Heat Pump | DAIKIN | DZ9VCA3610A* |  |  | CHPF3642C6C*+MBVC1200**-1A*+TXV |  | 33400 |  |  | 18 | 8.2 | 34000 |  |  | 24400 | 72% | 1.8 | Both | 695 | 2.78 | HRCU-A-CB (Split System: Heat Pump with Remote Outdoor Unit-Air-Source) | N/A
210692337 | Central Heat Pump | DAIKIN | DZ9VCA3610A* |  |  | CHPF3642C6C*+TXV | D*97MC0803BNA* | 33400 |  |  | 18 | 8.2 | 34000 |  |  | 24400 | 72% | 1.8 | Both | 695 | 2.78 | HRCU-A-CB (Split System: Heat Pump with Remote Outdoor Unit-Air-Source) | N/A
210692357 | Central Heat Pump | DAIKIN | DZ9VCA3610A* |  |  | CHPF3743C6B*+TXV | D*97MC0804CNA* | 33400 |  |  | 18 | 8.2 | 34000 |  |  | 24400 | 72% | 1.8 | Both | 695 | 2.78 | HRCU-A-CB (Split System: Heat Pump with Remote Outdoor Unit-Air-Source) | N/A
210692322 | Central Heat Pump | DAIKIN | DZ9VCA3610A* |  |  | CHPF3642C6C*+MBVC1600**-1A*+TXV |  | 33400 |  |  | 18 | 8.2 | 34000 |  |  | 24400 | 72% | 1.8 | Both | 695 | 2.78 | HRCU-A-CB (Split System: Heat Pump with Remote Outdoor Unit-Air-Source) | N/A
210692348 | Central Heat Pump | DAIKIN | DZ9VCA3610A* |  |  | CHPF3743C6B*+TXV | D*96VC0403BNA* | 33400 |  |  | 18 | 8.2 | 34000 |  |  | 24400 | 72% | 1.8 | Both | 695 | 2.78 | HRCU-A-CB (Split System: Heat Pump with Remote Outdoor Unit-Air-Source) | N/A
210692338 | Central Heat Pump | DAIKIN | DZ9VCA3610A* |  |  | CHPF3642C6C*+TXV | D*97MC0804CNA* | 33400 |  |  | 18 | 8.2 | 34000 |  |  | 24400 | 72% | 1.8 | Both | 695 | 2.78 | HRCU-A-CB (Split System: Heat Pump with Remote Outdoor Unit-Air-Source) | N/A
210692339 | Central Heat Pump | DAIKIN | DZ9VCA3610A* |  |  | CHPF3642C6C*+TXV | D*97MC1005CNA* | 33400 |  |  | 18 | 8.2 | 34000 |  |  | 24400 | 72% | 1.8 | Both | 695 | 2.78 | HRCU-A-CB (Split System: Heat Pump with Remote Outdoor Unit-Air-Source) | N/A
210692354 | Central Heat Pump | DAIKIN | DZ9VCA3610A* |  |  | CHPF3743C6B*+TXV | D*96VC1005CNA* | 33400 |  |  | 18 | 8.2 | 34000 |  |  | 24400 | 72% | 1.8 | Both | 695 | 2.78 | HRCU-A-CB (Split System: Heat Pump with Remote Outdoor Unit-Air-Source) | N/A
210692356 | Central Heat Pump | DAIKIN | DZ9VCA3610A* |  |  | CHPF3743C6B*+TXV | D*97MC0803BNA* | 33400 |  |  | 18 | 8.2 | 34000 |  |  | 24400 | 72% | 1.8 | Both | 695 | 2.78 | HRCU-A-CB (Split System: Heat Pump with Remote Outdoor Unit-Air-Source) | N/A
210693147 | Central Heat Pump | FRANKLIN | ASZV903610A* |  |  | CHPF3642C6C*+TXV | G*VC960603BNB* | 33400 |  |  | 18 | 8.2 | 34000 |  |  | 24400 | 72% | 1.8 | Both | 695 | 2.78 | HRCU-A-CB (Split System: Heat Pump with Remote Outdoor Unit-Air-Source) | N/A
210693165 | Central Heat Pump | FRANKLIN | ASZV903610A* |  |  | CHPF3743C6B*+TXV | G*VS960603BUA* | 33400 |  |  | 18 | 8.2 | 34000 |  |  | 24400 | 72% | 1.8 | Both | 695 | 2.78 | HRCU-A-CB (Split System: Heat Pump with Remote Outdoor Unit-Air-Source) | N/A
210693169 | Central Heat Pump | FRANKLIN | ASZV903610A* |  |  | CHPF3743C6B*+TXV | G*VS960805CUA* | 33400 |  |  | 18 | 8.2 | 34000 |  |  | 24400 | 72% | 1.8 | Both | 695 | 2.78 | HRCU-A-CB (Split System: Heat Pump with Remote Outdoor Unit-Air-Source) | N/A
210693171 | Central Heat Pump | FRANKLIN | ASZV903610A* |  |  | CHPF3743C6B*+TXV | G*VM970603BNB* | 33400 |  |  | 18 | 8.2 | 34000 |  |  | 24400 | 72% | 1.8 | Both | 695 | 2.78 | HRCU-A-CB (Split System: Heat Pump with Remote Outdoor Unit-Air-Source) | N/A
210693137 | Central Heat Pump | FRANKLIN | ASZV903610A* |  |  | CHPF3642C6C*+MBVC1201**-1A*+TXV |  | 33400 |  |  | 18 | 8.2 | 34000 |  |  | 24400 | 72% | 1.8 | Both | 695 | 2.78 | HRCU-A-CB (Split System: Heat Pump with Remote Outdoor Unit-Air-Source) | N/A
210693151 | Central Heat Pump | FRANKLIN | ASZV903610A* |  |  | CHPF3642C6C*+TXV | G*VC961005CNB* | 33400 |  |  | 18 | 8.2 | 34000 |  |  | 24400 | 72% | 1.8 | Both | 695 | 2.78 | HRCU-A-CB (Split System: Heat Pump with Remote Outdoor Unit-Air-Source) | N/A
210693146 | Central Heat Pump | FRANKLIN | ASZV903610A* |  |  | CHPF3642C6C*+TXV | G*VS960603BUA* | 33400 |  |  | 18 | 8.2 | 34000 |  |  | 24400 | 72% | 1.8 | Both | 695 | 2.78 | HRCU-A-CB (Split System: Heat Pump with Remote Outdoor Unit-Air-Source) | N/A
210693154 | Central Heat Pump | FRANKLIN | ASZV903610A* |  |  | CHPF3642C6C*+TXV | G*VM970804CNB* | 33400 |  |  | 18 | 8.2 | 34000 |  |  | 24400 | 72% | 1.8 | Both | 695 | 2.78 | HRCU-A-CB (Split System: Heat Pump with Remote Outdoor Unit-Air-Source) | N/A
210693170 | Central Heat Pump | FRANKLIN | ASZV903610A* |  |  | CHPF3743C6B*+TXV | G*VC961005CNB* | 33400 |  |  | 18 | 8.2 | 34000 |  |  | 24400 | 72% | 1.8 | Both | 695 | 2.78 | HRCU-A-CB (Split System: Heat Pump with Remote Outdoor Unit-Air-Source) | N/A
210693153 | Central Heat Pump | FRANKLIN | ASZV903610A* |  |  | CHPF3642C6C*+TXV | G*VM970803BNB* | 33400 |  |  | 18 | 8.2 | 34000 |  |  | 24400 | 72% | 1.8 | Both | 695 | 2.78 | HRCU-A-CB (Split System: Heat Pump with Remote Outdoor Unit-Air-Source) | N/A
210693138 | Central Heat Pump | FRANKLIN | ASZV903610A* |  |  | CHPF3642C6C*+MBVC1601**-1A*+TXV |  | 33400 |  |  | 18 | 8.2 | 34000 |  |  | 24400 | 72% | 1.8 | Both | 695 | 2.78 | HRCU-A-CB (Split System: Heat Pump with Remote Outdoor Unit-Air-Source) | N/A
210693149 | Central Heat Pump | FRANKLIN | ASZV903610A* |  |  | CHPF3642C6C*+TXV | G*VC960804CNB* | 33400 |  |  | 18 | 8.2 | 34000 |  |  | 24400 | 72% | 1.8 | Both | 695 | 2.78 | HRCU-A-CB (Split System: Heat Pump with Remote Outdoor Unit-Air-Source) | N/A
210693166 | Central Heat Pump | FRANKLIN | ASZV903610A* |  |  | CHPF3743C6B*+TXV | G*VC960603BNB* | 33400 |  |  | 18 | 8.2 | 34000 |  |  | 24400 | 72% | 1.8 | Both | 695 | 2.78 | HRCU-A-CB (Split System: Heat Pump with Remote Outdoor Unit-Air-Source) | N/A
210693152 | Central Heat Pump | FRANKLIN | ASZV903610A* |  |  | CHPF3642C6C*+TXV | G*VM970603BNB* | 33400 |  |  | 18 | 8.2 | 34000 |  |  | 24400 | 72% | 1.8 | Both | 695 | 2.78 | HRCU-A-CB (Split System: Heat Pump with Remote Outdoor Unit-Air-Source) | N/A
210693157 | Central Heat Pump | FRANKLIN | ASZV903610A* |  |  | CHPF3743C6B*+MBVC1601**-1A*+TXV |  | 33400 |  |  | 18 | 8.2 | 34000 |  |  | 24400 | 72% | 1.8 | Both | 695 | 2.78 | HRCU-A-CB (Split System: Heat Pump with Remote Outdoor Unit-Air-Source) | N/A
210693172 | Central Heat Pump | FRANKLIN | ASZV903610A* |  |  | CHPF3743C6B*+TXV | G*VM970803BNB* | 33400 |  |  | 18 | 8.2 | 34000 |  |  | 24400 | 72% | 1.8 | Both | 695 | 2.78 | HRCU-A-CB (Split System: Heat Pump with Remote Outdoor Unit-Air-Source) | N/A
210692950 | Central Heat Pump | FRANKLIN | GSZV903610A* |  |  | CHPF3642C6C*+TXV | G*VM970804CNB* | 33400 |  |  | 18 | 8.2 | 34000 |  |  | 24400 | 72% | 1.8 | Both | 695 | 2.78 | HRCU-A-CB (Split System: Heat Pump with Remote Outdoor Unit-Air-Source) | N/A
210692962 | Central Heat Pump | FRANKLIN | GSZV903610A* |  |  | CHPF3743C6B*+TXV | G*VC960603BNB* | 33400 |  |  | 18 | 8.2 | 34000 |  |  | 24400 | 72% | 1.8 | Both | 695 | 2.78 | HRCU-A-CB (Split System: Heat Pump with Remote Outdoor Unit-Air-Source) | N/A
210692969 | Central Heat Pump | FRANKLIN | GSZV903610A* |  |  | CHPF3743C6B*+TXV | G*VM970804CNB* | 33400 |  |  | 18 | 8.2 | 34000 |  |  | 24400 | 72% | 1.8 | Both | 695 | 2.78 | HRCU-A-CB (Split System: Heat Pump with Remote Outdoor Unit-Air-Source) | N/A
210692960 | Central Heat Pump | FRANKLIN | GSZV903610A* |  |  | CHPF3743C6B*+TXV | G*VC960403BNB* | 33400 |  |  | 18 | 8.2 | 34000 |  |  | 24400 | 72% | 1.8 | Both | 695 | 2.78 | HRCU-A-CB (Split System: Heat Pump with Remote Outdoor Unit-Air-Source) | N/A
210692949 | Central Heat Pump | FRANKLIN | GSZV903610A* |  |  | CHPF3642C6C*+TXV | G*VM970803BNB* | 33400 |  |  | 18 | 8.2 | 34000 |  |  | 24400 | 72% | 1.8 | Both | 695 | 2.78 | HRCU-A-CB (Split System: Heat Pump with Remote Outdoor Unit-Air-Source) | N/A
210692948 | Central Heat Pump | FRANKLIN | GSZV903610A* |  |  | CHPF3642C6C*+TXV | G*VM970603BNB* | 33400 |  |  | 18 | 8.2 | 34000 |  |  | 24400 | 72% | 1.8 | Both | 695 | 2.78 | HRCU-A-CB (Split System: Heat Pump with Remote Outdoor Unit-Air-Source) | N/A
210692965 | Central Heat Pump | FRANKLIN | GSZV903610A* |  |  | CHPF3743C6B*+TXV | G*VS960805CUA* | 33400 |  |  | 18 | 8.2 | 34000 |  |  | 24400 | 72% | 1.8 | Both | 695 | 2.78 | HRCU-A-CB (Split System: Heat Pump with Remote Outdoor Unit-Air-Source) | N/A
210692951 | Central Heat Pump | FRANKLIN | GSZV903610A* |  |  | CHPF3642C6C*+TXV | G*VM971005CNB* | 33400 |  |  | 18 | 8.2 | 34000 |  |  | 24400 | 72% | 1.8 | Both | 695 | 2.78 | HRCU-A-CB (Split System: Heat Pump with Remote Outdoor Unit-Air-Source) | N/A
210692966 | Central Heat Pump | FRANKLIN | GSZV903610A* |  |  | CHPF3743C6B*+TXV | G*VC961005CNB* | 33400 |  |  | 18 | 8.2 | 34000 |  |  | 24400 | 72% | 1.8 | Both | 695 | 2.78 | HRCU-A-CB (Split System: Heat Pump with Remote Outdoor Unit-Air-Source) | N/A
210692945 | Central Heat Pump | FRANKLIN | GSZV903610A* |  |  | CHPF3642C6C*+TXV | G*VC960804CNB* | 33400 |  |  | 18 | 8.2 | 34000 |  |  | 24400 | 72% | 1.8 | Both | 695 | 2.78 | HRCU-A-CB (Split System: Heat Pump with Remote Outdoor Unit-Air-Source) | N/A
210692968 | Central Heat Pump | FRANKLIN | GSZV903610A* |  |  | CHPF3743C6B*+TXV | G*VM970803BNB* | 33400 |  |  | 18 | 8.2 | 34000 |  |  | 24400 | 72% | 1.8 | Both | 695 | 2.78 | HRCU-A-CB (Split System: Heat Pump with Remote Outdoor Unit-Air-Source) | N/A
210692961 | Central Heat Pump | FRANKLIN | GSZV903610A* |  |  | CHPF3743C6B*+TXV | G*VS960603BUA* | 33400 |  |  | 18 | 8.2 | 34000 |  |  | 24400 | 72% | 1.8 | Both | 695 | 2.78 | HRCU-A-CB (Split System: Heat Pump with Remote Outdoor Unit-Air-Source) | N/A
210692943 | Central Heat Pump | FRANKLIN | GSZV903610A* |  |  | CHPF3642C6C*+TXV | G*VC960603BNB* | 33400 |  |  | 18 | 8.2 | 34000 |  |  | 24400 | 72% | 1.8 | Both | 695 | 2.78 | HRCU-A-CB (Split System: Heat Pump with Remote Outdoor Unit-Air-Source) | N/A
210692933 | Central Heat Pump | FRANKLIN | GSZV903610A* |  |  | CHPF3642C6C*+MBVC1201**-1A*+TXV |  | 33400 |  |  | 18 | 8.2 | 34000 |  |  | 24400 | 72% | 1.8 | Both | 695 | 2.78 | HRCU-A-CB (Split System: Heat Pump with Remote Outdoor Unit-Air-Source) | N/A
210692947 | Central Heat Pump | FRANKLIN | GSZV903610A* |  |  | CHPF3642C6C*+TXV | G*VC961005CNB* | 33400 |  |  | 18 | 8.2 | 34000 |  |  | 24400 | 72% | 1.8 | Both | 695 | 2.78 | HRCU-A-CB (Split System: Heat Pump with Remote Outdoor Unit-Air-Source) | N/A
210692963 | Central Heat Pump | FRANKLIN | GSZV903610A* |  |  | CHPF3743C6B*+TXV | G*VC960803BNB* | 33400 |  |  | 18 | 8.2 | 34000 |  |  | 24400 | 72% | 1.8 | Both | 695 | 2.78 | HRCU-A-CB (Split System: Heat Pump with Remote Outdoor Unit-Air-Source) | N/A
210692934 | Central Heat Pump | FRANKLIN | GSZV903610A* |  |  | CHPF3642C6C*+MBVC1601**-1A*+TXV |  | 33400 |  |  | 18 | 8.2 | 34000 |  |  | 24400 | 72% | 1.8 | Both | 695 | 2.78 | HRCU-A-CB (Split System: Heat Pump with Remote Outdoor Unit-Air-Source) | N/A
210692952 | Central Heat Pump | FRANKLIN | GSZV903610A* |  |  | CHPF3743C6B*+MBVC1201**-1A*+TXV |  | 33400 |  |  | 18 | 8.2 | 34000 |  |  | 24400 | 72% | 1.8 | Both | 695 | 2.78 | HRCU-A-CB (Split System: Heat Pump with Remote Outdoor Unit-Air-Source) | N/A
210692941 | Central Heat Pump | FRANKLIN | GSZV903610A* |  |  | CHPF3642C6C*+TXV | G*VC960403BNB* | 33400 |  |  | 18 | 8.2 | 34000 |  |  | 24400 | 72% | 1.8 | Both | 695 | 2.78 | HRCU-A-CB (Split System: Heat Pump with Remote Outdoor Unit-Air-Source) | N/A
210692942 | Central Heat Pump | FRANKLIN | GSZV903610A* |  |  | CHPF3642C6C*+TXV | G*VS960603BUA* | 33400 |  |  | 18 | 8.2 | 34000 |  |  | 24400 | 72% | 1.8 | Both | 695 | 2.78 | HRCU-A-CB (Split System: Heat Pump with Remote Outdoor Unit-Air-Source) | N/A
210692746 | Central Heat Pump | GOODMAN | GSZV903610A* |  |  | CHPF3642C6C*+TXV | G*VM970804CNB* | 33400 |  |  | 18 | 8.2 | 34000 |  |  | 24400 | 72% | 1.8 | Both | 695 | 2.78 | HRCU-A-CB (Split System: Heat Pump with Remote Outdoor Unit-Air-Source) | N/A
210692766 | Central Heat Pump | GOODMAN | GSZV903610A* |  |  | CHPF3743C6B*+TXV | G*VM971005CNB* | 33400 |  |  | 18 | 8.2 | 34000 |  |  | 24400 | 72% | 1.8 | Both | 695 | 2.78 | HRCU-A-CB (Split System: Heat Pump with Remote Outdoor Unit-Air-Source) | N/A
210692729 | Central Heat Pump | GOODMAN | GSZV903610A* |  |  | CHPF3642C6C*+MBVC1201**-1A*+TXV |  | 33400 |  |  | 18 | 8.2 | 34000 |  |  | 24400 | 72% | 1.8 | Both | 695 | 2.78 | HRCU-A-CB (Split System: Heat Pump with Remote Outdoor Unit-Air-Source) | N/A
210692749 | Central Heat Pump | GOODMAN | GSZV903610A* |  |  | CHPF3743C6B*+MBVC1601**-1A*+TXV |  | 33400 |  |  | 18 | 8.2 | 34000 |  |  | 24400 | 72% | 1.8 | Both | 695 | 2.78 | HRCU-A-CB (Split System: Heat Pump with Remote Outdoor Unit-Air-Source) | N/A
210692738 | Central Heat Pump | GOODMAN | GSZV903610A* |  |  | CHPF3642C6C*+TXV | G*VS960603BUA* | 33400 |  |  | 18 | 8.2 | 34000 |  |  | 24400 | 72% | 1.8 | Both | 695 | 2.78 | HRCU-A-CB (Split System: Heat Pump with Remote Outdoor Unit-Air-Source) | N/A
210692756 | Central Heat Pump | GOODMAN | GSZV903610A* |  |  | CHPF3743C6B*+TXV | G*VC960403BNB* | 33400 |  |  | 18 | 8.2 | 34000 |  |  | 24400 | 72% | 1.8 | Both | 695 | 2.78 | HRCU-A-CB (Split System: Heat Pump with Remote Outdoor Unit-Air-Source) | N/A
210692760 | Central Heat Pump | GOODMAN | GSZV903610A* |  |  | CHPF3743C6B*+TXV | G*VC960804CNB* | 33400 |  |  | 18 | 8.2 | 34000 |  |  | 24400 | 72% | 1.8 | Both | 695 | 2.78 | HRCU-A-CB (Split System: Heat Pump with Remote Outdoor Unit-Air-Source) | N/A
210692742 | Central Heat Pump | GOODMAN | GSZV903610A* |  |  | CHPF3642C6C*+TXV | G*VS960805CUA* | 33400 |  |  | 18 | 8.2 | 34000 |  |  | 24400 | 72% | 1.8 | Both | 695 | 2.78 | HRCU-A-CB (Split System: Heat Pump with Remote Outdoor Unit-Air-Source) | N/A
210692744 | Central Heat Pump | GOODMAN | GSZV903610A* |  |  | CHPF3642C6C*+TXV | G*VM970603BNB* | 33400 |  |  | 18 | 8.2 | 34000 |  |  | 24400 | 72% | 1.8 | Both | 695 | 2.78 | HRCU-A-CB (Split System: Heat Pump with Remote Outdoor Unit-Air-Source) | N/A
210692759 | Central Heat Pump | GOODMAN | GSZV903610A* |  |  | CHPF3743C6B*+TXV | G*VC960803BNB* | 33400 |  |  | 18 | 8.2 | 34000 |  |  | 24400 | 72% | 1.8 | Both | 695 | 2.78 | HRCU-A-CB (Split System: Heat Pump with Remote Outdoor Unit-Air-Source) | N/A
212626263 | Central Heat Pump | COLEMAN | HMH72B341 | ASPEN |  | C(A,C,D,E)42B36+TDR | TM8E100C16MP11 | 33000 |  |  | 18 | 8.1 | 33600 |  |  | 28200 | 84% | 2.64 | Both | 687.5 | 2.75 | HRCU-A-CB (Split System: Heat Pump with Remote Outdoor Unit-Air-Source) | N/A
212626265 | Central Heat Pump | COLEMAN | HMH72B341 | ASPEN |  | D(A,C,E)36A36+TDR | TM8E100C16MP11 | 33000 |  |  | 18 | 8.1 | 33600 |  |  | 28200 | 84% | 2.64 | Both | 687.5 | 2.75 | HRCU-A-CB (Split System: Heat Pump with Remote Outdoor Unit-Air-Source) | N/A
212626237 | Central Heat Pump | COLEMAN | HMH72B341 | ASPEN |  | C(A,C,D,E)48A36+TDR | TM8E080C16MP11 | 33000 |  |  | 18 | 8.1 | 33600 |  |  | 28200 | 84% | 2.64 | Both | 687.5 | 2.75 | HRCU-A-CB (Split System: Heat Pump with Remote Outdoor Unit-Air-Source) | N/A
212626264 | Central Heat Pump | COLEMAN | HMH72B341 | ASPEN |  | C(A,C,D,E)48A36+TDR | TM8E100C16MP11 | 33000 |  |  | 18 | 8.1 | 33600 |  |  | 28200 | 84% | 2.64 | Both | 687.5 | 2.75 | HRCU-A-CB (Split System: Heat Pump with Remote Outdoor Unit-Air-Source) | N/A
212622284 | Central Heat Pump | COLEMAN | HMH72B341 | ASPEN |  | C(A,C,D,E)42B34+TDR | TM8E080C16MP11 | 33000 |  |  | 18 | 8.1 | 33600 |  |  | 28200 | 84% | 2.64 | Both | 687.5 | 2.75 | HRCU-A-CB (Split System: Heat Pump with Remote Outdoor Unit-Air-Source) | N/A
212622287 | Central Heat Pump | COLEMAN | HMH72B341 | ASPEN |  | D(A,C,E)48A34+TDR | TM8E080C16MP11 | 33000 |  |  | 18 | 8.1 | 33600 |  |  | 28200 | 84% | 2.64 | Both | 687.5 | 2.75 | HRCU-A-CB (Split System: Heat Pump with Remote Outdoor Unit-Air-Source) | N/A
212622313 | Central Heat Pump | COLEMAN | HMH72B341 | ASPEN |  | D(A,C,E)36A34+TDR | TM8E100C16MP11 | 33000 |  |  | 18 | 8.1 | 33600 |  |  | 28200 | 84% | 2.64 | Both | 687.5 | 2.75 | HRCU-A-CB (Split System: Heat Pump with Remote Outdoor Unit-Air-Source) | N/A
212622285 | Central Heat Pump | COLEMAN | HMH72B341 | ASPEN |  | C(A,C,D,E)48A34+TDR | TM8E080C16MP11 | 33000 |  |  | 18 | 8.1 | 33600 |  |  | 28200 | 84% | 2.64 | Both | 687.5 | 2.75 | HRCU-A-CB (Split System: Heat Pump with Remote Outdoor Unit-Air-Source) | N/A
212622314 | Central Heat Pump | COLEMAN | HMH72B341 | ASPEN |  | D(A,C,E)48A34+TDR | TM8E100C16MP11 | 33000 |  |  | 18 | 8.1 | 33600 |  |  | 28200 | 84% | 2.64 | Both | 687.5 | 2.75 | HRCU-A-CB (Split System: Heat Pump with Remote Outdoor Unit-Air-Source) | N/A
212626239 | Central Heat Pump | COLEMAN | HMH72B341 | ASPEN |  | D(A,C,E)48A36+TDR | TM8E080C16MP11 | 33000 |  |  | 18 | 8.1 | 33600 |  |  | 28200 | 84% | 2.64 | Both | 687.5 | 2.75 | HRCU-A-CB (Split System: Heat Pump with Remote Outdoor Unit-Air-Source) | N/A
212626266 | Central Heat Pump | COLEMAN | HMH72B341 | ASPEN |  | D(A,C,E)48A36+TDR | TM8E100C16MP11 | 33000 |  |  | 18 | 8.1 | 33600 |  |  | 28200 | 84% | 2.64 | Both | 687.5 | 2.75 | HRCU-A-CB (Split System: Heat Pump with Remote Outdoor Unit-Air-Source) | N/A
212626238 | Central Heat Pump | COLEMAN | HMH72B341 | ASPEN |  | D(A,C,E)36A36+TDR | TM8E080C16MP11 | 33000 |  |  | 18 | 8.1 | 33600 |  |  | 28200 | 84% | 2.64 | Both | 687.5 | 2.75 | HRCU-A-CB (Split System: Heat Pump with Remote Outdoor Unit-Air-Source) | N/A
212623207 | Central Heat Pump | COLEMAN | HMH72B341 | ASPEN |  | D(A,C,E)36B44+TDR | TMLE100B12MP11 | 33000 |  |  | 18 | 8.1 | 33800 |  |  | 27400 | 81% | 2.44 | Both | 687.5 | 2.75 | HRCU-A-CB (Split System: Heat Pump with Remote Outdoor Unit-Air-Source) | N/A
212623214 | Central Heat Pump | COLEMAN | HMH72B341 | ASPEN |  | D(A,C,E)42C34+TDR | TMLE100B12MP11 | 33000 |  |  | 18 | 8.1 | 33800 |  |  | 27400 | 81% | 2.44 | Both | 687.5 | 2.75 | HRCU-A-CB (Split System: Heat Pump with Remote Outdoor Unit-Air-Source) | N/A
212623210 | Central Heat Pump | COLEMAN | HMH72B341 | ASPEN |  | D(A,C,E)36D34+TDR | TMLE100B12MP11 | 33000 |  |  | 18 | 8.1 | 33800 |  |  | 27400 | 81% | 2.44 | Both | 687.5 | 2.75 | HRCU-A-CB (Split System: Heat Pump with Remote Outdoor Unit-Air-Source) | N/A
212626890 | Central Heat Pump | COLEMAN | HMH72B341 | ASPEN |  | D(A,C,E)36B46+TDR | TM8E060A12MP11 | 33000 |  |  | 18 | 8.1 | 33800 |  |  | 27400 | 81% | 2.44 | Both | 687.5 | 2.75 | HRCU-A-CB (Split System: Heat Pump with Remote Outdoor Unit-Air-Source) | N/A
212623123 | Central Heat Pump | COLEMAN | HMH72B341 | ASPEN |  | D(A,C,E)36D34+TDR | TM8E060A12MP11 | 33000 |  |  | 18 | 8.1 | 33800 |  |  | 27400 | 81% | 2.44 | Both | 687.5 | 2.75 | HRCU-A-CB (Split System: Heat Pump with Remote Outdoor Unit-Air-Source) | N/A
212623120 | Central Heat Pump | COLEMAN | HMH72B341 | ASPEN |  | D(A,C,E)36B44+TDR | TM8E060A12MP11 | 33000 |  |  | 18 | 8.1 | 33800 |  |  | 27400 | 81% | 2.44 | Both | 687.5 | 2.75 | HRCU-A-CB (Split System: Heat Pump with Remote Outdoor Unit-Air-Source) | N/A
212623185 | Central Heat Pump | COLEMAN | HMH72B341 | ASPEN |  | D(A,C,E)42C34+TDR | TMLE060A12MP11 | 33000 |  |  | 18 | 8.1 | 33800 |  |  | 27400 | 81% | 2.44 | Both | 687.5 | 2.75 | HRCU-A-CB (Split System: Heat Pump with Remote Outdoor Unit-Air-Source) | N/A
212623181 | Central Heat Pump | COLEMAN | HMH72B341 | ASPEN |  | D(A,C,E)36D34+TDR | TMLE060A12MP11 | 33000 |  |  | 18 | 8.1 | 33800 |  |  | 27400 | 81% | 2.44 | Both | 687.5 | 2.75 | HRCU-A-CB (Split System: Heat Pump with Remote Outdoor Unit-Air-Source) | N/A
212626893 | Central Heat Pump | COLEMAN | HMH72B341 | ASPEN |  | D(A,C,E)36D36+TDR | TM8E060A12MP11 | 33000 |  |  | 18 | 8.1 | 33800 |  |  | 27400 | 81% | 2.44 | Both | 687.5 | 2.75 | HRCU-A-CB (Split System: Heat Pump with Remote Outdoor Unit-Air-Source) | N/A
212624443 | Central Heat Pump | COLEMAN | HMH72B341 | ASPEN |  | D(A,C,E)48C34+TDR | TMLE120C16MP11 | 33200 |  |  | 18 | 8.1 | 33000 |  |  | 29200 | 88% | 2.5 | Both | 692.5 | 2.77 | HRCU-A-CB (Split System: Heat Pump with Remote Outdoor Unit-Air-Source) | N/A
212624442 | Central Heat Pump | COLEMAN | HMH72B341 | ASPEN |  | D(A,C,E)42D34+TDR | TMLE120C16MP11 | 33200 |  |  | 18 | 8.1 | 33000 |  |  | 29200 | 88% | 2.5 | Both | 692.5 | 2.77 | HRCU-A-CB (Split System: Heat Pump with Remote Outdoor Unit-Air-Source) | N/A
212626047 | Central Heat Pump | COLEMAN | HMH72B341 | ASPEN |  | D(A,C,E)48C36+TDR | TM8Y060A12MP11 | 33200 |  |  | 18 | 8.1 | 33400 |  |  | 27400 | 82% | 2.42 | Both | 692.5 | 2.77 | HRCU-A-CB (Split System: Heat Pump with Remote Outdoor Unit-Air-Source) | N/A
212622089 | Central Heat Pump | COLEMAN | HMH72B341 | ASPEN |  | D(A,C,E)48C34+TDR | TM8Y060A12MP11 | 33200 |  |  | 18 | 8.1 | 33400 |  |  | 27400 | 82% | 2.42 | Both | 692.5 | 2.77 | HRCU-A-CB (Split System: Heat Pump with Remote Outdoor Unit-Air-Source) | N/A
212626287 | Central Heat Pump | COLEMAN | HMH72B341 | ASPEN |  | D(A,C,E)36A36+TDR | TM8E120C16MP11 | 33200 |  |  | 18 | 8.1 | 33600 |  |  | 28600 | 85% | 2.67 | Both | 692.5 | 2.77 | HRCU-A-CB (Split System: Heat Pump with Remote Outdoor Unit-Air-Source) | N/A
212626288 | Central Heat Pump | COLEMAN | HMH72B341 | ASPEN |  | D(A,C,E)48A36+TDR | TM8E120C16MP11 | 33200 |  |  | 18 | 8.1 | 33600 |  |  | 28600 | 85% | 2.67 | Both | 692.5 | 2.77 | HRCU-A-CB (Split System: Heat Pump with Remote Outdoor Unit-Air-Source) | N/A
212622341 | Central Heat Pump | COLEMAN | HMH72B341 | ASPEN |  | C(A,C,D,E)42B34+TDR | TM8E120C16MP11 | 33200 |  |  | 18 | 8.1 | 33600 |  |  | 28600 | 85% | 2.67 | Both | 692.5 | 2.77 | HRCU-A-CB (Split System: Heat Pump with Remote Outdoor Unit-Air-Source) | N/A
212622342 | Central Heat Pump | COLEMAN | HMH72B341 | ASPEN |  | C(A,C,D,E)48A34+TDR | TM8E120C16MP11 | 33200 |  |  | 18 | 8.1 | 33600 |  |  | 28600 | 85% | 2.67 | Both | 692.5 | 2.77 | HRCU-A-CB (Split System: Heat Pump with Remote Outdoor Unit-Air-Source) | N/A
212622344 | Central Heat Pump | COLEMAN | HMH72B341 | ASPEN |  | D(A,C,E)48A34+TDR | TM8E120C16MP11 | 33200 |  |  | 18 | 8.1 | 33600 |  |  | 28600 | 85% | 2.67 | Both | 692.5 | 2.77 | HRCU-A-CB (Split System: Heat Pump with Remote Outdoor Unit-Air-Source) | N/A
212626285 | Central Heat Pump | COLEMAN | HMH72B341 | ASPEN |  | C(A,C,D,E)42B36+TDR | TM8E120C16MP11 | 33200 |  |  | 18 | 8.1 | 33600 |  |  | 28600 | 85% | 2.67 | Both | 692.5 | 2.77 | HRCU-A-CB (Split System: Heat Pump with Remote Outdoor Unit-Air-Source) | N/A
212623219 | Central Heat Pump | COLEMAN | HMH72B341 | ASPEN |  | D(A,C,E)48C34+TDR | TMLE100B12MP11 | 33200 |  |  | 18 | 8.1 | 33800 |  |  | 27400 | 81% | 2.44 | Both | 692.5 | 2.77 | HRCU-A-CB (Split System: Heat Pump with Remote Outdoor Unit-Air-Source) | N/A
212626899 | Central Heat Pump | COLEMAN | HMH72B341 | ASPEN |  | D(A,C,E)42D36+TDR | TM8E060A12MP11 | 33200 |  |  | 18 | 8.1 | 33800 |  |  | 27400 | 81% | 2.44 | Both | 692.5 | 2.77 | HRCU-A-CB (Split System: Heat Pump with Remote Outdoor Unit-Air-Source) | N/A
212623132 | Central Heat Pump | COLEMAN | HMH72B341 | ASPEN |  | D(A,C,E)48C34+TDR | TM8E060A12MP11 | 33200 |  |  | 18 | 8.1 | 33800 |  |  | 27400 | 81% | 2.44 | Both | 692.5 | 2.77 | HRCU-A-CB (Split System: Heat Pump with Remote Outdoor Unit-Air-Source) | N/A
212623129 | Central Heat Pump | COLEMAN | HMH72B341 | ASPEN |  | D(A,C,E)42D34+TDR | TM8E060A12MP11 | 33200 |  |  | 18 | 8.1 | 33800 |  |  | 27400 | 81% | 2.44 | Both | 692.5 | 2.77 | HRCU-A-CB (Split System: Heat Pump with Remote Outdoor Unit-Air-Source) | N/A
212623190 | Central Heat Pump | COLEMAN | HMH72B341 | ASPEN |  | D(A,C,E)48C34+TDR | TMLE060A12MP11 | 33200 |  |  | 18 | 8.1 | 33800 |  |  | 27400 | 81% | 2.44 | Both | 692.5 | 2.77 | HRCU-A-CB (Split System: Heat Pump with Remote Outdoor Unit-Air-Source) | N/A
212626902 | Central Heat Pump | COLEMAN | HMH72B341 | ASPEN |  | D(A,C,E)48C36+TDR | TM8E060A12MP11 | 33200 |  |  | 18 | 8.1 | 33800 |  |  | 27400 | 81% | 2.44 | Both | 692.5 | 2.77 | HRCU-A-CB (Split System: Heat Pump with Remote Outdoor Unit-Air-Source) | N/A
212626049 | Central Heat Pump | COLEMAN | HMH72B341 | ASPEN |  | D(A,C,E)48D36+TDR | TM8Y060A12MP11 | 33400 |  |  | 18 | 8.1 | 33400 |  |  | 27400 | 82% | 2.42 | Both | 695 | 2.78 | HRCU-A-CB (Split System: Heat Pump with Remote Outdoor Unit-Air-Source) | N/A
212623221 | Central Heat Pump | COLEMAN | HMH72B341 | ASPEN |  | D(A,C,E)48D34+TDR | TMLE100B12MP11 | 33600 |  |  | 18 | 8.1 | 33800 |  |  | 27400 | 81% | 2.44 | Both | 700 | 2.8 | HRCU-A-CB (Split System: Heat Pump with Remote Outdoor Unit-Air-Source) | N/A
212623134 | Central Heat Pump | COLEMAN | HMH72B341 | ASPEN |  | D(A,C,E)48D34+TDR | TM8E060A12MP11 | 33600 |  |  | 18 | 8.1 | 33800 |  |  | 27400 | 81% | 2.44 | Both | 700 | 2.8 | HRCU-A-CB (Split System: Heat Pump with Remote Outdoor Unit-Air-Source) | N/A
212623192 | Central Heat Pump | COLEMAN | HMH72B341 | ASPEN |  | D(A,C,E)48D34+TDR | TMLE060A12MP11 | 33600 |  |  | 18 | 8.1 | 33800 |  |  | 27400 | 81% | 2.44 | Both | 700 | 2.8 | HRCU-A-CB (Split System: Heat Pump with Remote Outdoor Unit-Air-Source) | N/A
212626904 | Central Heat Pump | COLEMAN | HMH72B341 | ASPEN |  | D(A,C,E)48D36+TDR | TM8E060A12MP11 | 33600 |  |  | 18 | 8.1 | 33800 |  |  | 27400 | 81% | 2.44 | Both | 700 | 2.8 | HRCU-A-CB (Split System: Heat Pump with Remote Outdoor Unit-Air-Source) | N/A
213206233 | Central Heat Pump | CARRIER | 38MURAQ24AB3* | ASPEN |  | D(A,C,E)36B34+TDR | 58S(B,C)*A045E14**12 | 23800 |  |  | 16.4 | 8.1 | 26000 |  |  | 20400 | 78% | 2.98 | Both | 495 | 1.98 | HRCU-A-CB (Split System: Heat Pump with Remote Outdoor Unit-Air-Source) | N/A
213206536 | Central Heat Pump | CARRIER | 38MURAQ24AB3* | ASPEN |  | D(A,C,E)36C34+TDR | 59SC5B060E17**14 | 23800 |  |  | 16.5 | 8.1 | 26000 |  |  | 20200 | 78% | 2.71 | Both | 495 | 1.98 | HRCU-A-CB (Split System: Heat Pump with Remote Outdoor Unit-Air-Source) | N/A
213206281 | Central Heat Pump | CARRIER | 38MURAQ24AB3* | ASPEN |  | D(A,C,E)36C34+TDR | 58S(B,C)*A070E17**16 | 23800 |  |  | 16.5 | 8.1 | 26000 |  |  | 20200 | 78% | 2.87 | Both | 495 | 1.98 | HRCU-A-CB (Split System: Heat Pump with Remote Outdoor Unit-Air-Source) | N/A
213206328 | Central Heat Pump | CARRIER | 38MURAQ24AB3* | ASPEN |  | D(A,C,E)36C34+TDR | 58S(B,C)*A110E21**20 | 23800 |  |  | 16.5 | 8.1 | 26200 |  |  | 20200 | 77% | 2.98 | Both | 495 | 1.98 | HRCU-A-CB (Split System: Heat Pump with Remote Outdoor Unit-Air-Source) | N/A
213206639 | Central Heat Pump | CARRIER | 38MURAQ24AB3* | ASPEN |  | D(A,C,E)36B34+TDR | 59TP6B100V21**20 | 22800 |  |  | 16.9 | 8.1 | 25200 |  |  | 19900 | 79% | 2.7 | Both | 475 | 1.9 | HRCU-A-CB (Split System: Heat Pump with Remote Outdoor Unit-Air-Source) | N/A
213206383 | Central Heat Pump | CARRIER | 38MURAQ24AB3* | ASPEN |  | D(A,C,E)36B34+TDR | 58TP*A090V21**20 | 23000 |  |  | 16.9 | 8.1 | 25400 |  |  | 19800 | 78% | 2.97 | Both | 480 | 1.92 | HRCU-A-CB (Split System: Heat Pump with Remote Outdoor Unit-Air-Source) | N/A
213206615 | Central Heat Pump | CARRIER | 38MURAQ24AB3* | ASPEN |  | D(A,C,E)36B34+TDR | 59TP6B080V17**16 | 23000 |  |  | 16.9 | 8.1 | 25600 |  |  | 19900 | 78% | 2.66 | Both | 480 | 1.92 | HRCU-A-CB (Split System: Heat Pump with Remote Outdoor Unit-Air-Source) | N/A
213206330 | Central Heat Pump | CARRIER | 38MURAQ24AB3* | ASPEN |  | D(A,C,E)24B44+TDR | 58TP*A045V14**12 | 23200 |  |  | 16.9 | 8.1 | 25600 |  |  | 20000 | 78% | 2.92 | Both | 482.5 | 1.93 | HRCU-A-CB (Split System: Heat Pump with Remote Outdoor Unit-Air-Source) | N/A
213206636 | Central Heat Pump | CARRIER | 38MURAQ24AB3* | ASPEN |  | D(A,C,E)30C44+TDR | 59TP6B100V21**20 | 23000 |  |  | 17 | 8.1 | 25200 |  |  | 19900 | 79% | 2.7 | Both | 480 | 1.92 | HRCU-A-CB (Split System: Heat Pump with Remote Outdoor Unit-Air-Source) | N/A
213206385 | Central Heat Pump | CARRIER | 38MURAQ24AB3* | ASPEN |  | D(A,C,E)36C34+TDR | 58TP*A090V21**20 | 23200 |  |  | 17 | 8.1 | 25400 |  |  | 19800 | 78% | 2.94 | Both | 482.5 | 1.93 | HRCU-A-CB (Split System: Heat Pump with Remote Outdoor Unit-Air-Source) | N/A
213206380 | Central Heat Pump | CARRIER | 38MURAQ24AB3* | ASPEN |  | D(A,C,E)30C44+TDR | 58TP*A090V21**20 | 23200 |  |  | 17 | 8.1 | 25400 |  |  | 19800 | 78% | 2.97 | Both | 482.5 | 1.93 | HRCU-A-CB (Split System: Heat Pump with Remote Outdoor Unit-Air-Source) | N/A
213206337 | Central Heat Pump | CARRIER | 38MURAQ24AB3* | ASPEN |  | D(A,C,E)36B34+TDR | 58TP*A045V14**12 | 23400 |  |  | 17 | 8.1 | 25600 |  |  | 20000 | 78% | 3 | Both | 487.5 | 1.95 | HRCU-A-CB (Split System: Heat Pump with Remote Outdoor Unit-Air-Source) | N/A
213206316 | Central Heat Pump | CARRIER | 38MURAQ24AB3* | ASPEN |  | D(A,C,E)36C34+TDR | 58S(B,C)*A090E21**20 | 23800 |  |  | 17 | 8.1 | 25800 |  |  | 20000 | 78% | 3.02 | Both | 495 | 1.98 | HRCU-A-CB (Split System: Heat Pump with Remote Outdoor Unit-Air-Source) | N/A
213206467 | Central Heat Pump | CARRIER | 38MURAQ24AB3* | ASPEN |  | D(A,C,E)36C34+TDR | 59SC2D080E21**20 | 23800 |  |  | 17 | 8.1 | 26000 |  |  | 20200 | 78% | 2.96 | Both | 495 | 1.98 | HRCU-A-CB (Split System: Heat Pump with Remote Outdoor Unit-Air-Source) | N/A
213206446 | Central Heat Pump | CARRIER | 38MURAQ24AB3* | ASPEN |  | D(A,C,E)24B44+TDR | 59SC2D080E17**16 | 23400 |  |  | 17.4 | 8.1 | 25600 |  |  | 20000 | 78% | 2.86 | Both | 487.5 | 1.95 | HRCU-A-CB (Split System: Heat Pump with Remote Outdoor Unit-Air-Source) | N/A
213206453 | Central Heat Pump | CARRIER | 38MURAQ24AB3* | ASPEN |  | D(A,C,E)36B34+TDR | 59SC2D080E17**16 | 23600 |  |  | 17.5 | 8.1 | 25600 |  |  | 20000 | 78% | 2.86 | Both | 492.5 | 1.97 | HRCU-A-CB (Split System: Heat Pump with Remote Outdoor Unit-Air-Source) | N/A
213206231 | Central Heat Pump | CARRIER | 38MURAQ24AB3* | ASPEN |  | D(A,C,E)30C44+TDR | 58S(B,C)*A045E14**12 | 23800 |  |  | 16.5 | 8.1 | 26000 |  |  | 20400 | 78% | 2.96 | Both | 495 | 1.98 | HRCU-A-CB (Split System: Heat Pump with Remote Outdoor Unit-Air-Source) | N/A
213206235 | Central Heat Pump | CARRIER | 38MURAQ24AB3* | ASPEN |  | D(A,C,E)36C34+TDR | 58S(B,C)*A045E14**12 | 23800 |  |  | 16.5 | 8.1 | 26000 |  |  | 20400 | 78% | 2.96 | Both | 495 | 1.98 | HRCU-A-CB (Split System: Heat Pump with Remote Outdoor Unit-Air-Source) | N/A
213206531 | Central Heat Pump | CARRIER | 38MURAQ24AB3* | ASPEN |  | D(A,C,E)30C44+TDR | 59SC5B060E17**14 | 23800 |  |  | 16.5 | 8.1 | 26000 |  |  | 20200 | 78% | 2.76 | Both | 495 | 1.98 | HRCU-A-CB (Split System: Heat Pump with Remote Outdoor Unit-Air-Source) | N/A
213206277 | Central Heat Pump | CARRIER | 38MURAQ24AB3* | ASPEN |  | D(A,C,E)30C44+TDR | 58S(B,C)*A070E17**16 | 23800 |  |  | 16.5 | 8.1 | 26000 |  |  | 20200 | 78% | 2.87 | Both | 495 | 1.98 | HRCU-A-CB (Split System: Heat Pump with Remote Outdoor Unit-Air-Source) | N/A
213206323 | Central Heat Pump | CARRIER | 38MURAQ24AB3* | ASPEN |  | D(A,C,E)30C44+TDR | 58S(B,C)*A110E21**20 | 23800 |  |  | 16.5 | 8.1 | 26200 |  |  | 20200 | 77% | 3.02 | Both | 495 | 1.98 | HRCU-A-CB (Split System: Heat Pump with Remote Outdoor Unit-Air-Source) | N/A
213206613 | Central Heat Pump | CARRIER | 38MURAQ24AB3* | ASPEN |  | D(A,C,E)30C44+TDR | 59TP6B080V17**16 | 23400 |  |  | 17 | 8.1 | 25600 |  |  | 19900 | 78% | 2.66 | Both | 487.5 | 1.95 | HRCU-A-CB (Split System: Heat Pump with Remote Outdoor Unit-Air-Source) | N/A
213206339 | Central Heat Pump | CARRIER | 38MURAQ24AB3* | ASPEN |  | D(A,C,E)36C34+TDR | 58TP*A045V14**12 | 23600 |  |  | 17 | 8.1 | 25600 |  |  | 20000 | 78% | 2.86 | Both | 492.5 | 1.97 | HRCU-A-CB (Split System: Heat Pump with Remote Outdoor Unit-Air-Source) | N/A
213206300 | Central Heat Pump | CARRIER | 38MURAQ24AB3* | ASPEN |  | D(A,C,E)30C44+TDR | 58S(B,C)*A090E17**14 | 23800 |  |  | 17 | 8.1 | 25800 |  |  | 20000 | 78% | 2.91 | Both | 495 | 1.98 | HRCU-A-CB (Split System: Heat Pump with Remote Outdoor Unit-Air-Source) | N/A
213206311 | Central Heat Pump | CARRIER | 38MURAQ24AB3* | ASPEN |  | D(A,C,E)30C44+TDR | 58S(B,C)*A090E21**20 | 23800 |  |  | 17 | 8.1 | 25800 |  |  | 20000 | 78% | 3 | Both | 495 | 1.98 | HRCU-A-CB (Split System: Heat Pump with Remote Outdoor Unit-Air-Source) | N/A
213206474 | Central Heat Pump | CARRIER | 38MURAQ24AB3* | ASPEN |  | D(A,C,E)30C44+TDR | 59SC2D100E21**20 | 23800 |  |  | 17 | 8.1 | 26000 |  |  | 20200 | 78% | 2.98 | Both | 495 | 1.98 | HRCU-A-CB (Split System: Heat Pump with Remote Outdoor Unit-Air-Source) | N/A
213206450 | Central Heat Pump | CARRIER | 38MURAQ24AB3* | ASPEN |  | D(A,C,E)30C44+TDR | 59SC2D080E17**16 | 23800 |  |  | 17.5 | 8.1 | 25600 |  |  | 20000 | 78% | 2.86 | Both | 495 | 1.98 | HRCU-A-CB (Split System: Heat Pump with Remote Outdoor Unit-Air-Source) | N/A
213205660 | Central Heat Pump | TEMPSTAR | DLCURAH36ABK | ASPEN |  | D(A,C,E)36B34+TDR | *95ESN1202422A* | 35400 |  |  | 15.5 | 8.1 | 39500 |  |  | 31600 | 80% | 2.72 | Both | 737.5 | 2.95 | HRCU-A-CB (Split System: Heat Pump with Remote Outdoor Unit-Air-Source) | N/A
213205618 | Central Heat Pump | TEMPSTAR | DLCURAH36ABK | ASPEN |  | D(A,C,E)36B34+TDR | *92ESN1202420A* | 35200 |  |  | 16 | 8.1 | 38500 |  |  | 31800 | 83% | 2.72 | Both | 732.5 | 2.93 | HRCU-A-CB (Split System: Heat Pump with Remote Outdoor Unit-Air-Source) | N/A
213205527 | Central Heat Pump | TEMPSTAR | DLCURAH36ABK | ASPEN |  | D(A,C,E)36B34+TDR | *80ES(N,L)0902116A* | 35200 |  |  | 16 | 8.1 | 38500 |  |  | 31800 | 83% | 2.72 | Both | 732.5 | 2.93 | HRCU-A-CB (Split System: Heat Pump with Remote Outdoor Unit-Air-Source) | N/A
213205621 | Central Heat Pump | TEMPSTAR | DLCURAH36ABK | ASPEN |  | D(A,C,E)36C34+TDR | *92ESN1202420A* | 35400 |  |  | 16 | 8.1 | 38500 |  |  | 31800 | 83% | 2.72 | Both | 737.5 | 2.95 | HRCU-A-CB (Split System: Heat Pump with Remote Outdoor Unit-Air-Source) | N/A
213205532 | Central Heat Pump | TEMPSTAR | DLCURAH36ABK | ASPEN |  | D(A,C,E)42B34+TDR | *80ES(N,L)0902116A* | 35400 |  |  | 16 | 8.1 | 38500 |  |  | 31800 | 83% | 2.72 | Both | 737.5 | 2.95 | HRCU-A-CB (Split System: Heat Pump with Remote Outdoor Unit-Air-Source) | N/A
213205529 | Central Heat Pump | TEMPSTAR | DLCURAH36ABK | ASPEN |  | D(A,C,E)36C34+TDR | *80ES(N,L)0902116A* | 35400 |  |  | 16 | 8.1 | 38500 |  |  | 31800 | 83% | 2.72 | Both | 737.5 | 2.95 | HRCU-A-CB (Split System: Heat Pump with Remote Outdoor Unit-Air-Source) | N/A
213205646 | Central Heat Pump | TEMPSTAR | DLCURAH36ABK | ASPEN |  | D(A,C,E)36B34+TDR | *95ESN1002120A* | 35400 |  |  | 16 | 8.1 | 39500 |  |  | 31200 | 79% | 2.69 | Both | 737.5 | 2.95 | HRCU-A-CB (Split System: Heat Pump with Remote Outdoor Unit-Air-Source) | N/A
213205569 | Central Heat Pump | TEMPSTAR | DLCURAH36ABK | ASPEN |  | D(A,C,E)36B34+TDR | *80ES(N,L)1552420A* | 35400 |  |  | 16 | 8.1 | 39500 |  |  | 31200 | 79% | 2.72 | Both | 737.5 | 2.95 | HRCU-A-CB (Split System: Heat Pump with Remote Outdoor Unit-Air-Source) | N/A
213205555 | Central Heat Pump | TEMPSTAR | DLCURAH36ABK | ASPEN |  | D(A,C,E)36B34+TDR | *80ES(N,L)1102420A* | 34800 |  |  | 16.5 | 8.1 | 38500 |  |  | 31800 | 83% | 2.72 | Both | 725 | 2.9 | HRCU-A-CB (Split System: Heat Pump with Remote Outdoor Unit-Air-Source) | N/A
213205541 | Central Heat Pump | TEMPSTAR | DLCURAH36ABK | ASPEN |  | D(A,C,E)36B34+TDR | *80ES(N,L)0902420A* | 35000 |  |  | 16.5 | 8.1 | 38500 |  |  | 31800 | 83% | 2.72 | Both | 730 | 2.92 | HRCU-A-CB (Split System: Heat Pump with Remote Outdoor Unit-Air-Source) | N/A
213205590 | Central Heat Pump | TEMPSTAR | DLCURAH36ABK | ASPEN |  | D(A,C,E)36B34+TDR | *92ESN0801716A* | 35000 |  |  | 16.5 | 8.1 | 39000 |  |  | 31600 | 81% | 2.71 | Both | 730 | 2.92 | HRCU-A-CB (Split System: Heat Pump with Remote Outdoor Unit-Air-Source) | N/A
213205557 | Central Heat Pump | TEMPSTAR | DLCURAH36ABK | ASPEN |  | D(A,C,E)36C34+TDR | *80ES(N,L)1102420A* | 35200 |  |  | 16.5 | 8.1 | 38500 |  |  | 31800 | 83% | 2.72 | Both | 732.5 | 2.93 | HRCU-A-CB (Split System: Heat Pump with Remote Outdoor Unit-Air-Source) | N/A
213205560 | Central Heat Pump | TEMPSTAR | DLCURAH36ABK | ASPEN |  | D(A,C,E)42B34+TDR | *80ES(N,L)1102420A* | 35200 |  |  | 16.5 | 8.1 | 38500 |  |  | 31800 | 83% | 2.72 | Both | 732.5 | 2.93 | HRCU-A-CB (Split System: Heat Pump with Remote Outdoor Unit-Air-Source) | N/A
213205543 | Central Heat Pump | TEMPSTAR | DLCURAH36ABK | ASPEN |  | D(A,C,E)36C34+TDR | *80ES(N,L)0902420A* | 35400 |  |  | 16.5 | 8.1 | 38500 |  |  | 31800 | 83% | 2.72 | Both | 737.5 | 2.95 | HRCU-A-CB (Split System: Heat Pump with Remote Outdoor Unit-Air-Source) | N/A
213205546 | Central Heat Pump | TEMPSTAR | DLCURAH36ABK | ASPEN |  | D(A,C,E)42B34+TDR | *80ES(N,L)0902420A* | 35400 |  |  | 16.5 | 8.1 | 38500 |  |  | 31800 | 83% | 2.72 | Both | 737.5 | 2.95 | HRCU-A-CB (Split System: Heat Pump with Remote Outdoor Unit-Air-Source) | N/A
213205594 | Central Heat Pump | TEMPSTAR | DLCURAH36ABK | ASPEN |  | D(A,C,E)42B34+TDR | *92ESN0801716A* | 35400 |  |  | 16.5 | 8.1 | 39000 |  |  | 31600 | 81% | 2.71 | Both | 737.5 | 2.95 | HRCU-A-CB (Split System: Heat Pump with Remote Outdoor Unit-Air-Source) | N/A
213205592 | Central Heat Pump | TEMPSTAR | DLCURAH36ABK | ASPEN |  | D(A,C,E)36C34+TDR | *92ESN0801716A* | 35400 |  |  | 16.5 | 8.1 | 39000 |  |  | 31600 | 81% | 2.71 | Both | 737.5 | 2.95 | HRCU-A-CB (Split System: Heat Pump with Remote Outdoor Unit-Air-Source) | N/A
213205052 | Central Heat Pump | TEMPSTAR | DLCURAH24ABK | ASPEN |  | D(A,C,E)30B34+TDR | *96VTN0802120A* | 23400 |  |  | 17 | 8.1 | 25800 |  |  | 20000 | 78% | 2.86 | Both | 487.5 | 1.95 | HRCU-A-CB (Split System: Heat Pump with Remote Outdoor Unit-Air-Source) | N/A
213205075 | Central Heat Pump | TEMPSTAR | DLCURAH24ABK | ASPEN |  | D(A,C,E)24B44+TDR | *96VTN1002122A* | 23400 |  |  | 17 | 8.1 | 25800 |  |  | 20000 | 78% | 2.85 | Both | 487.5 | 1.95 | HRCU-A-CB (Split System: Heat Pump with Remote Outdoor Unit-Air-Source) | N/A
213205080 | Central Heat Pump | TEMPSTAR | DLCURAH24ABK | ASPEN |  | D(A,C,E)30C44+TDR | *96VTN1002122A* | 23600 |  |  | 17 | 8.1 | 25800 |  |  | 20000 | 78% | 2.85 | Both | 492.5 | 1.97 | HRCU-A-CB (Split System: Heat Pump with Remote Outdoor Unit-Air-Source) | N/A
213204445 | Central Heat Pump | TEMPSTAR | DLCURAH24ABK | ASPEN |  | D(A,C,E)30C44+TDR | *80ES(N,L)0702116A* | 23800 |  |  | 17 | 8.1 | 26200 |  |  | 27000 | 103% | 2.74 | Both | 495 | 1.98 | HRCU-A-CB (Split System: Heat Pump with Remote Outdoor Unit-Air-Source) | N/A
213204450 | Central Heat Pump | TEMPSTAR | DLCURAH24ABK | ASPEN |  | D(A,C,E)36C34+TDR | *80ES(N,L)0702116A* | 23800 |  |  | 17 | 8.1 | 26200 |  |  | 25600 | 98% | 2.54 | Both | 495 | 1.98 | HRCU-A-CB (Split System: Heat Pump with Remote Outdoor Unit-Air-Source) | N/A
213204448 | Central Heat Pump | TEMPSTAR | DLCURAH24ABK | ASPEN |  | D(A,C,E)36B34+TDR | *80ES(N,L)0702116A* | 23800 |  |  | 17 | 8.1 | 26200 |  |  | 26400 | 101% | 2.77 | Both | 495 | 1.98 | HRCU-A-CB (Split System: Heat Pump with Remote Outdoor Unit-Air-Source) | N/A
212507774 | Central Heat Pump | BOSCH | BOVA-24HDN1-M15G | ASPEN |  | L(E,G)M24K4 |  | 23400 |  |  | 15.2 | 8.1 | 23400 |  |  | 21400 | 91% | 2.5 | Both | 487.5 | 1.95 | HRCU-A-CB (Split System: Heat Pump with Remote Outdoor Unit-Air-Source) | N/A
212307819 | Central Heat Pump | YORK | YH2F48TB21 | ASPEN |  | C(A,C,D,E)60A34+TDR | TM9V100C20MP12 | 42500 |  |  | 15.8 | 8.1 | 44000 |  |  | 31200 | 71% | 3.05 | Both | 885 | 3.54 | HRCU-A-CB (Split System: Heat Pump with Remote Outdoor Unit-Air-Source) | N/A
213612050 | Central Heat Pump | RUUD | RP15AZ30AJ2N | ASPEN |  | D(A,C,E)36A34+TDR | R962V0703A17M4S | 27400 |  |  | 15.4 | 8.1 | 28400 |  |  | 20800 | 73% | 2.63 | Both | 570 | 2.28 | HRCU-A-CB (Split System: Heat Pump with Remote Outdoor Unit-Air-Source) | N/A
213612046 | Central Heat Pump | RUUD | RP15AZ30AJ2N | ASPEN |  | D(A,C,E)36A34+TDR | R962V0403A17M4S | 27400 |  |  | 15.4 | 8.1 | 28400 |  |  | 20800 | 73% | 2.63 | Both | 570 | 2.28 | HRCU-A-CB (Split System: Heat Pump with Remote Outdoor Unit-Air-Source) | N/A
213612034 | Central Heat Pump | RUUD | RP15AZ24AJ2N | ASPEN |  | D(A,C,E)24A34+TDR | R962V0703A17M4S | 22000 |  |  | 15.4 | 8.1 | 22800 |  |  | 16200 | 71% | 2.81 | Both | 457.5 | 1.83 | HRCU-A-CB (Split System: Heat Pump with Remote Outdoor Unit-Air-Source) | N/A
213612032 | Central Heat Pump | RUUD | RP15AZ24AJ2N | ASPEN |  | D(A,C,E)24A34+TDR | R962V0403A17M4S | 22000 |  |  | 15.4 | 8.1 | 22800 |  |  | 16400 | 72% | 2.83 | Both | 457.5 | 1.83 | HRCU-A-CB (Split System: Heat Pump with Remote Outdoor Unit-Air-Source) | N/A
213612908 | Central Heat Pump | CHAMPION HEATING AND COOLING | THF2B48T21 | ASPEN |  | L(E,G)M60A6 |  | 45000 |  |  | 15.5 | 8.1 | 45500 |  |  | 37800 | 83% | 3.7 | Both | 937.5 | 3.75 | HRCU-A-CB (Split System: Heat Pump with Remote Outdoor Unit-Air-Source) | N/A
213612886 | Central Heat Pump | GUARDIAN | RHP15048B21 | ASPEN |  | L(E,G)M60A6 |  | 45000 |  |  | 15.5 | 8.1 | 45500 |  |  | 37800 | 83% | 3.7 | Both | 937.5 | 3.75 | HRCU-A-CB (Split System: Heat Pump with Remote Outdoor Unit-Air-Source) | N/A
213612208 | Central Heat Pump | GUARDIAN | RHP15048B21 | ASPEN |  | L(E,G)M60A4 |  | 45000 |  |  | 15.5 | 8.1 | 45500 |  |  | 37800 | 83% | 3.7 | Both | 937.5 | 3.75 | HRCU-A-CB (Split System: Heat Pump with Remote Outdoor Unit-Air-Source) | N/A
215065632 | Central Heat Pump | YORK | HMH72B341 | ASPEN |  | CH36A34+TDR | TM8V120C20MP12 | 30200 |  |  | 16.1 | 8.2 | 31800 |  |  | 23800 | 75% | 2.06 | Both | 630 | 2.52 | HRCU-A-CB (Split System: Heat Pump with Remote Outdoor Unit-Air-Source) | N/A
215065629 | Central Heat Pump | YORK | HMH72B341 | ASPEN |  | CH36A34+TDR | TM8V100C20MP12 | 30200 |  |  | 16.1 | 8.2 | 31800 |  |  | 23800 | 75% | 2.06 | Both | 630 | 2.52 | HRCU-A-CB (Split System: Heat Pump with Remote Outdoor Unit-Air-Source) | N/A
212348365 | Central Heat Pump | HISENSE | AUWR-60U3SP2 | ASPEN |  | LEM60G4 |  | 55000 |  |  | 16.5 | 8.2 | 55000 |  |  | 40500 | 74% | 2.46 | Both | 1145 | 4.58 | HRCU-A-CB (Split System: Heat Pump with Remote Outdoor Unit-Air-Source) | N/A
212622637 | Central Heat Pump | COLEMAN | HMH72B341 | ASPEN |  | C(A,C,D,E)36A34+TDR | TM8E080B12MP11 | 31400 |  |  | 17.8 | 8.2 | 33800 |  |  | 27800 | 82% | 2.56 | Both | 655 | 2.62 | HRCU-A-CB (Split System: Heat Pump with Remote Outdoor Unit-Air-Source) | N/A
212626549 | Central Heat Pump | COLEMAN | HMH72B341 | ASPEN |  | C(A,C,D,E)36A36+TDR | TM8E080B12MP11 | 31400 |  |  | 17.8 | 8.2 | 33800 |  |  | 27800 | 82% | 2.56 | Both | 655 | 2.62 | HRCU-A-CB (Split System: Heat Pump with Remote Outdoor Unit-Air-Source) | N/A
212622330 | Central Heat Pump | COLEMAN | HMH72B341 | ASPEN |  | C(A,C,D,E)42B24+TDR | TM9V080B12MP12 | 31000 |  |  | 17 | 8.2 | 33600 |  |  | 29400 | 88% | 2.65 | Both | 645 | 2.58 | HRCU-A-CB (Split System: Heat Pump with Remote Outdoor Unit-Air-Source) | N/A
212622421 | Central Heat Pump | COLEMAN | HMH72B341 | ASPEN |  | C(A,C,D,E)42B24+TDR | TM8Y120C20MP11 | 31800 |  |  | 18 | 8.2 | 33600 |  |  | 30000 | 89% | 2.77 | Both | 662.5 | 2.65 | HRCU-A-CB (Split System: Heat Pump with Remote Outdoor Unit-Air-Source) | N/A
212622420 | Central Heat Pump | COLEMAN | HMH72B341 | ASPEN |  | C(A,C,D,E)42B24+TDR | TM8Y100C20MP11 | 31800 |  |  | 18 | 8.2 | 33600 |  |  | 30000 | 89% | 2.77 | Both | 662.5 | 2.65 | HRCU-A-CB (Split System: Heat Pump with Remote Outdoor Unit-Air-Source) | N/A
212622619 | Central Heat Pump | COLEMAN | HMH72B341 | ASPEN |  | C(A,C,D,E)36A44+TDR | TM9V080B12MP12 | 32800 |  |  | 17 | 8.2 | 33800 |  |  | 29200 | 86% | 2.65 | Both | 682.5 | 2.73 | HRCU-A-CB (Split System: Heat Pump with Remote Outdoor Unit-Air-Source) | N/A
212626506 | Central Heat Pump | COLEMAN | HMH72B341 | ASPEN |  | D(A,C,E)48B36+TDR | TM9V080B12MP12 | 32800 |  |  | 17 | 8.2 | 33800 |  |  | 29200 | 86% | 2.65 | Both | 682.5 | 2.73 | HRCU-A-CB (Split System: Heat Pump with Remote Outdoor Unit-Air-Source) | N/A
212622593 | Central Heat Pump | COLEMAN | HMH72B341 | ASPEN |  | D(A,C,E)48B34+TDR | TM9V080B12MP12 | 32800 |  |  | 17 | 8.2 | 33800 |  |  | 29200 | 86% | 2.65 | Both | 682.5 | 2.73 | HRCU-A-CB (Split System: Heat Pump with Remote Outdoor Unit-Air-Source) | N/A
212622620 | Central Heat Pump | COLEMAN | HMH72B341 | ASPEN |  | C(A,C,D,E)36B34+TDR | TM9V080B12MP12 | 32800 |  |  | 17 | 8.2 | 33800 |  |  | 29200 | 86% | 2.65 | Both | 682.5 | 2.73 | HRCU-A-CB (Split System: Heat Pump with Remote Outdoor Unit-Air-Source) | N/A
212626533 | Central Heat Pump | COLEMAN | HMH72B341 | ASPEN |  | D(A,C,E)36A46+TDR | TM9V080B12MP12 | 32800 |  |  | 17 | 8.2 | 33800 |  |  | 29200 | 86% | 2.65 | Both | 682.5 | 2.73 | HRCU-A-CB (Split System: Heat Pump with Remote Outdoor Unit-Air-Source) | N/A
212626534 | Central Heat Pump | COLEMAN | HMH72B341 | ASPEN |  | D(A,C,E)36B36+TDR | TM9V080B12MP12 | 32800 |  |  | 17 | 8.2 | 33800 |  |  | 29200 | 86% | 2.65 | Both | 682.5 | 2.73 | HRCU-A-CB (Split System: Heat Pump with Remote Outdoor Unit-Air-Source) | N/A
212623100 | Central Heat Pump | COLEMAN | HMH72B341 | ASPEN |  | D(A,C,E)48B34+TDR | TM8Y120C20MP11 | 33600 |  |  | 18 | 8.2 | 33800 |  |  | 30000 | 89% | 2.77 | Both | 700 | 2.8 | HRCU-A-CB (Split System: Heat Pump with Remote Outdoor Unit-Air-Source) | N/A
212623227 | Central Heat Pump | COLEMAN | HMH72B341 | ASPEN |  | C(A,C,D,E)36B34+TDR | TM8Y100C20MP11 | 33600 |  |  | 18 | 8.2 | 33800 |  |  | 30000 | 89% | 2.76 | Both | 700 | 2.8 | HRCU-A-CB (Split System: Heat Pump with Remote Outdoor Unit-Air-Source) | N/A
212623099 | Central Heat Pump | COLEMAN | HMH72B341 | ASPEN |  | D(A,C,E)48B34+TDR | TM8Y100C20MP11 | 33600 |  |  | 18 | 8.2 | 33800 |  |  | 30000 | 89% | 2.77 | Both | 700 | 2.8 | HRCU-A-CB (Split System: Heat Pump with Remote Outdoor Unit-Air-Source) | N/A
212623229 | Central Heat Pump | COLEMAN | HMH72B341 | ASPEN |  | D(A,C,E)36B34+TDR | TM8Y100C20MP11 | 33600 |  |  | 18 | 8.2 | 33800 |  |  | 30000 | 89% | 2.76 | Both | 700 | 2.8 | HRCU-A-CB (Split System: Heat Pump with Remote Outdoor Unit-Air-Source) | N/A
212623233 | Central Heat Pump | COLEMAN | HMH72B341 | ASPEN |  | D(A,C,E)36B34+TDR | TM8Y120C20MP11 | 33600 |  |  | 18 | 8.2 | 33800 |  |  | 30000 | 89% | 2.76 | Both | 700 | 2.8 | HRCU-A-CB (Split System: Heat Pump with Remote Outdoor Unit-Air-Source) | N/A
212623231 | Central Heat Pump | COLEMAN | HMH72B341 | ASPEN |  | C(A,C,D,E)36B34+TDR | TM8Y120C20MP11 | 33600 |  |  | 18 | 8.2 | 33800 |  |  | 30000 | 89% | 2.76 | Both | 700 | 2.8 | HRCU-A-CB (Split System: Heat Pump with Remote Outdoor Unit-Air-Source) | N/A
212626876 | Central Heat Pump | COLEMAN | HMH72B341 | ASPEN |  | D(A,C,E)48B36+TDR | TM8Y100C20MP11 | 33600 |  |  | 18 | 8.2 | 33800 |  |  | 30000 | 89% | 2.77 | Both | 700 | 2.8 | HRCU-A-CB (Split System: Heat Pump with Remote Outdoor Unit-Air-Source) | N/A
213613449 | Central Heat Pump | PAYNE HEATING AND COOLING | 38MURAQ18AB3* | ASPEN |  | A(E,F)M244+TDR |  | 17600 |  |  | 15.2 | 8.2 | 19200 |  |  | 18300 | 95% | 2.2 | Both | 367.5 | 1.47 | HRCU-A-CB (Split System: Heat Pump with Remote Outdoor Unit-Air-Source) | N/A
212626260 | Central Heat Pump | COLEMAN | HMH72B341 | ASPEN |  | C(A,C,D,E)36A36+TDR | TM9E080B12MP12 | 31400 |  |  | 17.4 | 8.2 | 33600 |  |  | 27200 | 81% | 2.56 | Both | 655 | 2.62 | HRCU-A-CB (Split System: Heat Pump with Remote Outdoor Unit-Air-Source) | N/A
212622368 | Central Heat Pump | COLEMAN | HMH72B341 | ASPEN |  | C(A,C,D,E)36A34+TDR | TM9V080C16MP12 | 31400 |  |  | 17.4 | 8.2 | 33600 |  |  | 27200 | 81% | 2.58 | Both | 655 | 2.62 | HRCU-A-CB (Split System: Heat Pump with Remote Outdoor Unit-Air-Source) | N/A
212622308 | Central Heat Pump | COLEMAN | HMH72B341 | ASPEN |  | C(A,C,D,E)36A34+TDR | TM9E080B12MP12 | 31400 |  |  | 17.4 | 8.2 | 33600 |  |  | 27200 | 81% | 2.56 | Both | 655 | 2.62 | HRCU-A-CB (Split System: Heat Pump with Remote Outdoor Unit-Air-Source) | N/A
212626309 | Central Heat Pump | COLEMAN | HMH72B341 | ASPEN |  | C(A,C,D,E)36A36+TDR | TM9V080C16MP12 | 31400 |  |  | 17.4 | 8.2 | 33600 |  |  | 27200 | 81% | 2.58 | Both | 655 | 2.62 | HRCU-A-CB (Split System: Heat Pump with Remote Outdoor Unit-Air-Source) | N/A
212622891 | Central Heat Pump | COLEMAN | HMH72B341 | ASPEN |  | C(A,C,D,E)36A34+TDR | TM8V080C16MP12 | 31400 |  |  | 17.4 | 8.2 | 33800 |  |  | 27200 | 80% | 2.62 | Both | 655 | 2.62 | HRCU-A-CB (Split System: Heat Pump with Remote Outdoor Unit-Air-Source) | N/A
212622892 | Central Heat Pump | COLEMAN | HMH72B341 | ASPEN |  | C(A,C,D,E)36A34+TDR | TM8V100C16MP12 | 31400 |  |  | 17.4 | 8.2 | 33800 |  |  | 27200 | 80% | 2.62 | Both | 655 | 2.62 | HRCU-A-CB (Split System: Heat Pump with Remote Outdoor Unit-Air-Source) | N/A
212622976 | Central Heat Pump | COLEMAN | HMH72B341 | ASPEN |  | C(A,C,D,E)36A34+TDR | TM9V100C16MP12 | 31400 |  |  | 17.4 | 8.2 | 33800 |  |  | 27200 | 80% | 2.61 | Both | 655 | 2.62 | HRCU-A-CB (Split System: Heat Pump with Remote Outdoor Unit-Air-Source) | N/A
212626770 | Central Heat Pump | COLEMAN | HMH72B341 | ASPEN |  | C(A,C,D,E)36A36+TDR | TM8V080C16MP12 | 31400 |  |  | 17.4 | 8.2 | 33800 |  |  | 27200 | 80% | 2.62 | Both | 655 | 2.62 | HRCU-A-CB (Split System: Heat Pump with Remote Outdoor Unit-Air-Source) | N/A
212626019 | Central Heat Pump | COLEMAN | HMH72B341 | ASPEN |  | C(A,C,D,E)36A36+TDR | TM9E100C16MP12 | 31400 |  |  | 17.8 | 8.2 | 33400 |  |  | 27000 | 81% | 2.58 | Both | 655 | 2.62 | HRCU-A-CB (Split System: Heat Pump with Remote Outdoor Unit-Air-Source) | N/A
212622055 | Central Heat Pump | COLEMAN | HMH72B341 | ASPEN |  | C(A,C,D,E)36A34+TDR | TM9E100C16MP12 | 31400 |  |  | 17.8 | 8.2 | 33400 |  |  | 27000 | 81% | 2.58 | Both | 655 | 2.62 | HRCU-A-CB (Split System: Heat Pump with Remote Outdoor Unit-Air-Source) | N/A
212626279 | Central Heat Pump | COLEMAN | HMH72B341 | ASPEN |  | C(A,C,D,E)36A36+TDR | TM8E100B12MP11 | 31400 |  |  | 17.8 | 8.2 | 33600 |  |  | 27200 | 81% | 2.56 | Both | 655 | 2.62 | HRCU-A-CB (Split System: Heat Pump with Remote Outdoor Unit-Air-Source) | N/A
212622333 | Central Heat Pump | COLEMAN | HMH72B341 | ASPEN |  | C(A,C,D,E)36A34+TDR | TM8E100B12MP11 | 31400 |  |  | 17.8 | 8.2 | 33600 |  |  | 27200 | 81% | 2.56 | Both | 655 | 2.62 | HRCU-A-CB (Split System: Heat Pump with Remote Outdoor Unit-Air-Source) | N/A
212625909 | Central Heat Pump | COLEMAN | HMH72B341 | ASPEN |  | C(A,C,D,E)36A36+TDR | TM8Y080B12MP11 | 31600 |  |  | 17.8 | 8.2 | 33200 |  |  | 27000 | 81% | 2.57 | Both | 657.5 | 2.63 | HRCU-A-CB (Split System: Heat Pump with Remote Outdoor Unit-Air-Source) | N/A
212626813 | Central Heat Pump | COLEMAN | HMH72B341 | ASPEN |  | C(A,C,D,E)36A36+TDR | TM8Y100C16MP11 | 31400 |  |  | 18.3 | 8.2 | 33800 |  |  | 27200 | 80% | 2.61 | Both | 655 | 2.62 | HRCU-A-CB (Split System: Heat Pump with Remote Outdoor Unit-Air-Source) | N/A
212622974 | Central Heat Pump | COLEMAN | HMH72B341 | ASPEN |  | C(A,C,D,E)36A34+TDR | TM8Y100C16MP11 | 31400 |  |  | 18.3 | 8.2 | 33800 |  |  | 27200 | 80% | 2.61 | Both | 655 | 2.62 | HRCU-A-CB (Split System: Heat Pump with Remote Outdoor Unit-Air-Source) | N/A
212622971 | Central Heat Pump | COLEMAN | HMH72B341 | ASPEN |  | C(A,C,D,E)36A34+TDR | TM8Y080C16MP11 | 31400 |  |  | 18.3 | 8.2 | 33800 |  |  | 27200 | 80% | 2.61 | Both | 655 | 2.62 | HRCU-A-CB (Split System: Heat Pump with Remote Outdoor Unit-Air-Source) | N/A
212626812 | Central Heat Pump | COLEMAN | HMH72B341 | ASPEN |  | C(A,C,D,E)36A36+TDR | TM8Y080C16MP11 | 31400 |  |  | 18.3 | 8.2 | 33800 |  |  | 27200 | 80% | 2.61 | Both | 655 | 2.62 | HRCU-A-CB (Split System: Heat Pump with Remote Outdoor Unit-Air-Source) | N/A
212622415 | Central Heat Pump | COLEMAN | HMH72B341 | ASPEN |  | C(A,C,D,E)42B24+TDR | TL9E100C20UH11 | 31600 |  |  | 17 | 8.2 | 33600 |  |  | 29000 | 86% | 2.73 | Both | 657.5 | 2.63 | HRCU-A-CB (Split System: Heat Pump with Remote Outdoor Unit-Air-Source) | N/A
215065729 | Central Heat Pump | YORK | HMH72B341 | ASPEN |  | CH48A34+TDR | TM8V080C16MP12 | 32000 |  |  | 17.5 | 8.2 | 33600 |  |  | 23800 | 71% | 2.08 | Both | 667.5 | 2.67 | HRCU-A-CB (Split System: Heat Pump with Remote Outdoor Unit-Air-Source) | N/A
215065732 | Central Heat Pump | YORK | HMH72B341 | ASPEN |  | CH48A34+TDR | TM8V100C16MP12 | 32000 |  |  | 17.5 | 8.2 | 33600 |  |  | 23800 | 71% | 2.08 | Both | 667.5 | 2.67 | HRCU-A-CB (Split System: Heat Pump with Remote Outdoor Unit-Air-Source) | N/A
212622319 | Central Heat Pump | COLEMAN | HMH72B341 | ASPEN |  | C(A,C,D,E)42B24+TDR | TM9Y100C16MP11 | 31200 |  |  | 18 | 8.2 | 33600 |  |  | 28200 | 84% | 2.67 | Both | 650 | 2.6 | HRCU-A-CB (Split System: Heat Pump with Remote Outdoor Unit-Air-Source) | N/A
212622382 | Central Heat Pump | COLEMAN | HMH72B341 | ASPEN |  | C(A,C,D,E)42B24+TDR | TM8E120C16MP11 | 31400 |  |  | 18 | 8.2 | 33600 |  |  | 28600 | 85% | 2.68 | Both | 655 | 2.62 | HRCU-A-CB (Split System: Heat Pump with Remote Outdoor Unit-Air-Source) | N/A
212622359 | Central Heat Pump | COLEMAN | HMH72B341 | ASPEN |  | C(A,C,D,E)42B24+TDR | TM8E100C16MP11 | 31400 |  |  | 18 | 8.2 | 33600 |  |  | 28200 | 84% | 2.66 | Both | 655 | 2.62 | HRCU-A-CB (Split System: Heat Pump with Remote Outdoor Unit-Air-Source) | N/A
212622337 | Central Heat Pump | COLEMAN | HMH72B341 | ASPEN |  | C(A,C,D,E)42B24+TDR | TM8E080C16MP11 | 31400 |  |  | 18 | 8.2 | 33600 |  |  | 28200 | 84% | 2.66 | Both | 655 | 2.62 | HRCU-A-CB (Split System: Heat Pump with Remote Outdoor Unit-Air-Source) | N/A
212675693 | Central Heat Pump | BOSCH | BOVA-60HDN1-M15G | ASPEN |  | L(E,G)M48G4 |  | 47000 |  |  | 15.5 | 8.2 | 47000 |  |  | 41000 | 87% | 2.3 | Both | 980 | 3.92 | HRCU-A-CB (Split System: Heat Pump with Remote Outdoor Unit-Air-Source) | N/A
212626865 | Central Heat Pump | COLEMAN | HMH72B341 | ASPEN |  | D(A,C,E)36B36+TDR | TL9E100C20UH11 | 33400 |  |  | 17 | 8.2 | 33800 |  |  | 28800 | 85% | 2.73 | Both | 695 | 2.78 | HRCU-A-CB (Split System: Heat Pump with Remote Outdoor Unit-Air-Source) | N/A
212623086 | Central Heat Pump | COLEMAN | HMH72B341 | ASPEN |  | C(A,C,D,E)36B34+TDR | TL9E100C20UH11 | 33400 |  |  | 17 | 8.2 | 33800 |  |  | 28800 | 85% | 2.73 | Both | 695 | 2.78 | HRCU-A-CB (Split System: Heat Pump with Remote Outdoor Unit-Air-Source) | N/A
212623088 | Central Heat Pump | COLEMAN | HMH72B341 | ASPEN |  | D(A,C,E)36B34+TDR | TL9E100C20UH11 | 33400 |  |  | 17 | 8.2 | 33800 |  |  | 28800 | 85% | 2.73 | Both | 695 | 2.78 | HRCU-A-CB (Split System: Heat Pump with Remote Outdoor Unit-Air-Source) | N/A
212622943 | Central Heat Pump | COLEMAN | HMH72B341 | ASPEN |  | D(A,C,E)48B34+TDR | TL9E100C20UH11 | 33400 |  |  | 17 | 8.2 | 33800 |  |  | 28800 | 85% | 2.73 | Both | 695 | 2.78 | HRCU-A-CB (Split System: Heat Pump with Remote Outdoor Unit-Air-Source) | N/A
212626801 | Central Heat Pump | COLEMAN | HMH72B341 | ASPEN |  | D(A,C,E)48B36+TDR | TL9E100C20UH11 | 33400 |  |  | 17 | 8.2 | 33800 |  |  | 28800 | 85% | 2.73 | Both | 695 | 2.78 | HRCU-A-CB (Split System: Heat Pump with Remote Outdoor Unit-Air-Source) | N/A
212622320 | Central Heat Pump | COLEMAN | HMH72B341 | ASPEN |  | D(A,C,E)48B34+TDR | TM9Y100C16MP11 | 32800 |  |  | 18 | 8.2 | 33600 |  |  | 28200 | 84% | 2.67 | Both | 682.5 | 2.73 | HRCU-A-CB (Split System: Heat Pump with Remote Outdoor Unit-Air-Source) | N/A
212626271 | Central Heat Pump | COLEMAN | HMH72B341 | ASPEN |  | D(A,C,E)48B36+TDR | TM9Y100C16MP11 | 32800 |  |  | 18 | 8.2 | 33600 |  |  | 28200 | 84% | 2.67 | Both | 682.5 | 2.73 | HRCU-A-CB (Split System: Heat Pump with Remote Outdoor Unit-Air-Source) | N/A
212626562 | Central Heat Pump | COLEMAN | HMH72B341 | ASPEN |  | D(A,C,E)36A46+TDR | TM9Y100C16MP11 | 32800 |  |  | 18 | 8.2 | 33800 |  |  | 28200 | 83% | 2.66 | Both | 682.5 | 2.73 | HRCU-A-CB (Split System: Heat Pump with Remote Outdoor Unit-Air-Source) | N/A
212622651 | Central Heat Pump | COLEMAN | HMH72B341 | ASPEN |  | D(A,C,E)36B34+TDR | TM9Y100C16MP11 | 32800 |  |  | 18 | 8.2 | 33800 |  |  | 28200 | 83% | 2.66 | Both | 682.5 | 2.73 | HRCU-A-CB (Split System: Heat Pump with Remote Outdoor Unit-Air-Source) | N/A
212622650 | Central Heat Pump | COLEMAN | HMH72B341 | ASPEN |  | D(A,C,E)36A44+TDR | TM9Y100C16MP11 | 32800 |  |  | 18 | 8.2 | 33800 |  |  | 28200 | 83% | 2.66 | Both | 682.5 | 2.73 | HRCU-A-CB (Split System: Heat Pump with Remote Outdoor Unit-Air-Source) | N/A
212626563 | Central Heat Pump | COLEMAN | HMH72B341 | ASPEN |  | D(A,C,E)36B36+TDR | TM9Y100C16MP11 | 32800 |  |  | 18 | 8.2 | 33800 |  |  | 28200 | 83% | 2.66 | Both | 682.5 | 2.73 | HRCU-A-CB (Split System: Heat Pump with Remote Outdoor Unit-Air-Source) | N/A
212626560 | Central Heat Pump | COLEMAN | HMH72B341 | ASPEN |  | C(A,C,D,E)36A46+TDR | TM9Y100C16MP11 | 32800 |  |  | 18 | 8.2 | 33800 |  |  | 28200 | 83% | 2.66 | Both | 682.5 | 2.73 | HRCU-A-CB (Split System: Heat Pump with Remote Outdoor Unit-Air-Source) | N/A
212626561 | Central Heat Pump | COLEMAN | HMH72B341 | ASPEN |  | C(A,C,D,E)36B36+TDR | TM9Y100C16MP11 | 32800 |  |  | 18 | 8.2 | 33800 |  |  | 28200 | 83% | 2.66 | Both | 682.5 | 2.73 | HRCU-A-CB (Split System: Heat Pump with Remote Outdoor Unit-Air-Source) | N/A
212622339 | Central Heat Pump | COLEMAN | HMH72B341 | ASPEN |  | D(A,C,E)48B34+TDR | TM8E080C16MP11 | 33000 |  |  | 18 | 8.2 | 33600 |  |  | 28200 | 84% | 2.69 | Both | 687.5 | 2.75 | HRCU-A-CB (Split System: Heat Pump with Remote Outdoor Unit-Air-Source) | N/A
212622361 | Central Heat Pump | COLEMAN | HMH72B341 | ASPEN |  | D(A,C,E)48B34+TDR | TM8E100C16MP11 | 33000 |  |  | 18 | 8.2 | 33600 |  |  | 28200 | 84% | 2.68 | Both | 687.5 | 2.75 | HRCU-A-CB (Split System: Heat Pump with Remote Outdoor Unit-Air-Source) | N/A
212626283 | Central Heat Pump | COLEMAN | HMH72B341 | ASPEN |  | D(A,C,E)48B36+TDR | TM8E080C16MP11 | 33000 |  |  | 18 | 8.2 | 33600 |  |  | 28200 | 84% | 2.69 | Both | 687.5 | 2.75 | HRCU-A-CB (Split System: Heat Pump with Remote Outdoor Unit-Air-Source) | N/A
212626688 | Central Heat Pump | COLEMAN | HMH72B341 | ASPEN |  | D(A,C,E)36B36+TDR | TM8E100C16MP11 | 33000 |  |  | 18 | 8.2 | 33800 |  |  | 28200 | 83% | 2.68 | Both | 687.5 | 2.75 | HRCU-A-CB (Split System: Heat Pump with Remote Outdoor Unit-Air-Source) | N/A
212622692 | Central Heat Pump | COLEMAN | HMH72B341 | ASPEN |  | C(A,C,D,E)36B34+TDR | TM8E080C16MP11 | 33000 |  |  | 18 | 8.2 | 33800 |  |  | 28200 | 83% | 2.68 | Both | 687.5 | 2.75 | HRCU-A-CB (Split System: Heat Pump with Remote Outdoor Unit-Air-Source) | N/A
212622792 | Central Heat Pump | COLEMAN | HMH72B341 | ASPEN |  | D(A,C,E)36B34+TDR | TM8E100C16MP11 | 33000 |  |  | 18 | 8.2 | 33800 |  |  | 28200 | 83% | 2.68 | Both | 687.5 | 2.75 | HRCU-A-CB (Split System: Heat Pump with Remote Outdoor Unit-Air-Source) | N/A
212622789 | Central Heat Pump | COLEMAN | HMH72B341 | ASPEN |  | C(A,C,D,E)36A44+TDR | TM8E100C16MP11 | 33000 |  |  | 18 | 8.2 | 33800 |  |  | 28200 | 83% | 2.68 | Both | 687.5 | 2.75 | HRCU-A-CB (Split System: Heat Pump with Remote Outdoor Unit-Air-Source) | N/A
212622791 | Central Heat Pump | COLEMAN | HMH72B341 | ASPEN |  | D(A,C,E)36A44+TDR | TM8E100C16MP11 | 33000 |  |  | 18 | 8.2 | 33800 |  |  | 28200 | 83% | 2.68 | Both | 687.5 | 2.75 | HRCU-A-CB (Split System: Heat Pump with Remote Outdoor Unit-Air-Source) | N/A
212626599 | Central Heat Pump | COLEMAN | HMH72B341 | ASPEN |  | C(A,C,D,E)36A46+TDR | TM8E080C16MP11 | 33000 |  |  | 18 | 8.2 | 33800 |  |  | 28200 | 83% | 2.68 | Both | 687.5 | 2.75 | HRCU-A-CB (Split System: Heat Pump with Remote Outdoor Unit-Air-Source) | N/A
212626687 | Central Heat Pump | COLEMAN | HMH72B341 | ASPEN |  | D(A,C,E)36A46+TDR | TM8E100C16MP11 | 33000 |  |  | 18 | 8.2 | 33800 |  |  | 28200 | 83% | 2.68 | Both | 687.5 | 2.75 | HRCU-A-CB (Split System: Heat Pump with Remote Outdoor Unit-Air-Source) | N/A
212626600 | Central Heat Pump | COLEMAN | HMH72B341 | ASPEN |  | C(A,C,D,E)36B36+TDR | TM8E080C16MP11 | 33000 |  |  | 18 | 8.2 | 33800 |  |  | 28200 | 83% | 2.68 | Both | 687.5 | 2.75 | HRCU-A-CB (Split System: Heat Pump with Remote Outdoor Unit-Air-Source) | N/A
212626686 | Central Heat Pump | COLEMAN | HMH72B341 | ASPEN |  | C(A,C,D,E)36B36+TDR | TM8E100C16MP11 | 33000 |  |  | 18 | 8.2 | 33800 |  |  | 28200 | 83% | 2.68 | Both | 687.5 | 2.75 | HRCU-A-CB (Split System: Heat Pump with Remote Outdoor Unit-Air-Source) | N/A
212626740 | Central Heat Pump | COLEMAN | HMH72B341 | ASPEN |  | D(A,C,E)36B36+TDR | TM8E120C16MP11 | 33200 |  |  | 18 | 8.2 | 33800 |  |  | 28600 | 85% | 2.7 | Both | 692.5 | 2.77 | HRCU-A-CB (Split System: Heat Pump with Remote Outdoor Unit-Air-Source) | N/A
212622848 | Central Heat Pump | COLEMAN | HMH72B341 | ASPEN |  | D(A,C,E)36B34+TDR | TM8E120C16MP11 | 33200 |  |  | 18 | 8.2 | 33800 |  |  | 28600 | 85% | 2.7 | Both | 692.5 | 2.77 | HRCU-A-CB (Split System: Heat Pump with Remote Outdoor Unit-Air-Source) | N/A
212622847 | Central Heat Pump | COLEMAN | HMH72B341 | ASPEN |  | D(A,C,E)36A44+TDR | TM8E120C16MP11 | 33200 |  |  | 18 | 8.2 | 33800 |  |  | 28600 | 85% | 2.7 | Both | 692.5 | 2.77 | HRCU-A-CB (Split System: Heat Pump with Remote Outdoor Unit-Air-Source) | N/A
212622845 | Central Heat Pump | COLEMAN | HMH72B341 | ASPEN |  | C(A,C,D,E)36A44+TDR | TM8E120C16MP11 | 33200 |  |  | 18 | 8.2 | 33800 |  |  | 28600 | 85% | 2.7 | Both | 692.5 | 2.77 | HRCU-A-CB (Split System: Heat Pump with Remote Outdoor Unit-Air-Source) | N/A
212626737 | Central Heat Pump | COLEMAN | HMH72B341 | ASPEN |  | C(A,C,D,E)36A46+TDR | TM8E120C16MP11 | 33200 |  |  | 18 | 8.2 | 33800 |  |  | 28600 | 85% | 2.7 | Both | 692.5 | 2.77 | HRCU-A-CB (Split System: Heat Pump with Remote Outdoor Unit-Air-Source) | N/A
212626702 | Central Heat Pump | COLEMAN | HMH72B341 | ASPEN |  | D(A,C,E)48B36+TDR | TM8E120C16MP11 | 33200 |  |  | 18 | 8.2 | 33800 |  |  | 28600 | 85% | 2.71 | Both | 692.5 | 2.77 | HRCU-A-CB (Split System: Heat Pump with Remote Outdoor Unit-Air-Source) | N/A
212626738 | Central Heat Pump | COLEMAN | HMH72B341 | ASPEN |  | C(A,C,D,E)36B36+TDR | TM8E120C16MP11 | 33200 |  |  | 18 | 8.2 | 33800 |  |  | 28600 | 85% | 2.7 | Both | 692.5 | 2.77 | HRCU-A-CB (Split System: Heat Pump with Remote Outdoor Unit-Air-Source) | N/A
212626739 | Central Heat Pump | COLEMAN | HMH72B341 | ASPEN |  | D(A,C,E)36A46+TDR | TM8E120C16MP11 | 33200 |  |  | 18 | 8.2 | 33800 |  |  | 28600 | 85% | 2.7 | Both | 692.5 | 2.77 | HRCU-A-CB (Split System: Heat Pump with Remote Outdoor Unit-Air-Source) | N/A
212675685 | Central Heat Pump | BOSCH | BOVB-60HDN1-M18M | ASPEN |  | L(E,G)M36F4 |  | 34800 |  |  | 17 | 8.2 | 35000 |  |  | 25200 | 72% | 2.56 | Both | 725 | 2.9 | HRCU-A-CB (Split System: Heat Pump with Remote Outdoor Unit-Air-Source) | N/A
212507777 | Central Heat Pump | BOSCH | BOVA-36HDN1-M15G | ASPEN |  | L(E,G)M24H4 |  | 23200 |  |  | 15.2 | 8.2 | 23400 |  |  | 23200 | 99% | 2.5 | Both | 482.5 | 1.93 | HRCU-A-CB (Split System: Heat Pump with Remote Outdoor Unit-Air-Source) | N/A
213238571 | Central Heat Pump | CHAMPION HEATING AND COOLING | THF2B48T21 | ASPEN |  | D(A,C,E)48B44+TDR | TM9E100C16MP12 | 42000 |  |  | 15.9 | 8.2 | 44000 |  |  | 31200 | 71% | 3.12 | Both | 875 | 3.5 | HRCU-A-CB (Split System: Heat Pump with Remote Outdoor Unit-Air-Source) | N/A
213238529 | Central Heat Pump | CHAMPION HEATING AND COOLING | THF2B48T21 | ASPEN |  | D(A,C,E)48B44+TDR | TM8E080C16MP11 | 42000 |  |  | 15.9 | 8.2 | 44000 |  |  | 30800 | 70% | 3.11 | Both | 875 | 3.5 | HRCU-A-CB (Split System: Heat Pump with Remote Outdoor Unit-Air-Source) | N/A
213238535 | Central Heat Pump | CHAMPION HEATING AND COOLING | THF2B48T21 | ASPEN |  | D(A,C,E)48B44+TDR | TM8E100C16MP11 | 42000 |  |  | 15.9 | 8.2 | 44000 |  |  | 31200 | 71% | 3.12 | Both | 875 | 3.5 | HRCU-A-CB (Split System: Heat Pump with Remote Outdoor Unit-Air-Source) | N/A
213238591 | Central Heat Pump | CHAMPION HEATING AND COOLING | THF2B48T21 | ASPEN |  | D(A,C,E)48B44+TDR | TM9Y100C16MP11 | 42000 |  |  | 15.9 | 8.2 | 44000 |  |  | 31200 | 71% | 3.12 | Both | 875 | 3.5 | HRCU-A-CB (Split System: Heat Pump with Remote Outdoor Unit-Air-Source) | N/A
213238567 | Central Heat Pump | CHAMPION HEATING AND COOLING | THF2B48T21 | ASPEN |  | D(A,C,E)48B44+TDR | TM9E080C16MP12 | 42000 |  |  | 15.9 | 8.2 | 44000 |  |  | 31200 | 71% | 3.12 | Both | 875 | 3.5 | HRCU-A-CB (Split System: Heat Pump with Remote Outdoor Unit-Air-Source) | N/A
213238539 | Central Heat Pump | CHAMPION HEATING AND COOLING | THF2B48T21 | ASPEN |  | D(A,C,E)48B44+TDR | TM8E120C16MP11 | 42500 |  |  | 15.9 | 8.2 | 44000 |  |  | 31200 | 71% | 3.12 | Both | 885 | 3.54 | HRCU-A-CB (Split System: Heat Pump with Remote Outdoor Unit-Air-Source) | N/A
213238595 | Central Heat Pump | CHAMPION HEATING AND COOLING | THF2B48T21 | ASPEN |  | D(A,C,E)48B44+TDR | TM9Y120D20MP11 | 42500 |  |  | 15.9 | 8.2 | 44000 |  |  | 31200 | 71% | 3.1 | Both | 885 | 3.54 | HRCU-A-CB (Split System: Heat Pump with Remote Outdoor Unit-Air-Source) | N/A
213238599 | Central Heat Pump | CHAMPION HEATING AND COOLING | THF2B48T21 | ASPEN |  | D(A,C,E)48B44+TDR | TPLC100C16MP13 | 42500 |  |  | 15.9 | 8.2 | 44000 |  |  | 30800 | 70% | 3.13 | Both | 885 | 3.54 | HRCU-A-CB (Split System: Heat Pump with Remote Outdoor Unit-Air-Source) | N/A
213238597 | Central Heat Pump | CHAMPION HEATING AND COOLING | THF2B48T21 | ASPEN |  | D(A,C,E)48B44+TDR | TPLC080C16MP13 | 42500 |  |  | 15.9 | 8.2 | 44000 |  |  | 30800 | 70% | 3.13 | Both | 885 | 3.54 | HRCU-A-CB (Split System: Heat Pump with Remote Outdoor Unit-Air-Source) | N/A
213238545 | Central Heat Pump | CHAMPION HEATING AND COOLING | THF2B48T21 | ASPEN |  | D(A,C,E)48B44+TDR | TM8V080C16MP12 | 42500 |  |  | 15.9 | 8.2 | 44000 |  |  | 30800 | 70% | 3.13 | Both | 885 | 3.54 | HRCU-A-CB (Split System: Heat Pump with Remote Outdoor Unit-Air-Source) | N/A
213238581 | Central Heat Pump | CHAMPION HEATING AND COOLING | THF2B48T21 | ASPEN |  | D(A,C,E)48B44+TDR | TM9V100C16MP12 | 42500 |  |  | 15.9 | 8.2 | 44000 |  |  | 30800 | 70% | 3.12 | Both | 885 | 3.54 | HRCU-A-CB (Split System: Heat Pump with Remote Outdoor Unit-Air-Source) | N/A
213238585 | Central Heat Pump | CHAMPION HEATING AND COOLING | THF2B48T21 | ASPEN |  | D(A,C,E)48B44+TDR | TM9V120D20MP12 | 43000 |  |  | 15.9 | 8.2 | 44500 |  |  | 31200 | 70% | 3.11 | Both | 895 | 3.58 | HRCU-A-CB (Split System: Heat Pump with Remote Outdoor Unit-Air-Source) | N/A
213204967 | Central Heat Pump | TEMPSTAR | DLCURAH24ABK | ASPEN |  | D(A,C,E)30B34+TDR | *95ESN0801716A* | 23400 |  |  | 15.7 | 8.3 | 26000 |  |  | 20200 | 78% | 2.89 | Both | 487.5 | 1.95 | HRCU-A-CB (Split System: Heat Pump with Remote Outdoor Unit-Air-Source) | N/A
212626321 | Central Heat Pump | COLEMAN | HMH72B341 | ASPEN |  | C(A,C,D,E)48A26+TDR | TM8E080B12MP11 | 29800 |  |  | 17.4 | 8.3 | 33600 |  |  | 28000 | 83% | 2.59 | Both | 620 | 2.48 | HRCU-A-CB (Split System: Heat Pump with Remote Outdoor Unit-Air-Source) | N/A
212622380 | Central Heat Pump | COLEMAN | HMH72B341 | ASPEN |  | C(A,C,D,E)48A24+TDR | TM8E080B12MP11 | 29800 |  |  | 17.4 | 8.3 | 33600 |  |  | 28000 | 83% | 2.59 | Both | 620 | 2.48 | HRCU-A-CB (Split System: Heat Pump with Remote Outdoor Unit-Air-Source) | N/A
213206099 | Central Heat Pump | CARRIER | 38MURAQ24AA3* | ASPEN |  | D(A,C,E)30B34+TDR | 59SC5B060E17**14 | 23200 |  |  | 15.2 | 8.3 | 25200 |  |  | 22600 | 90% | 2.89 | Both | 482.5 | 1.93 | HRCU-A-CB (Split System: Heat Pump with Remote Outdoor Unit-Air-Source) | N/A
212625530 | Central Heat Pump | COLEMAN | HMH72B341 | ASPEN |  | C(A,C,D,E)36A36+TDR | TM9Y120D20MP11 | 31000 |  |  | 16.2 | 8.3 | 32200 |  |  | 28000 | 87% | 2.73 | Both | 645 | 2.58 | HRCU-A-CB (Split System: Heat Pump with Remote Outdoor Unit-Air-Source) | N/A
212621515 | Central Heat Pump | COLEMAN | HMH72B341 | ASPEN |  | C(A,C,D,E)36A34+TDR | TM9Y120D20MP11 | 31000 |  |  | 16.2 | 8.3 | 32200 |  |  | 28000 | 87% | 2.73 | Both | 645 | 2.58 | HRCU-A-CB (Split System: Heat Pump with Remote Outdoor Unit-Air-Source) | N/A
212625492 | Central Heat Pump | COLEMAN | HMH72B341 | ASPEN |  | C(A,C,D,E)36A36+TDR | TM9V120D20MP12 | 30800 |  |  | 16.8 | 8.3 | 32000 |  |  | 28000 | 88% | 2.75 | Both | 642.5 | 2.57 | HRCU-A-CB (Split System: Heat Pump with Remote Outdoor Unit-Air-Source) | N/A
212621495 | Central Heat Pump | COLEMAN | HMH72B341 | ASPEN |  | C(A,C,D,E)36A34+TDR | TM9V120D20MP12 | 30800 |  |  | 16.8 | 8.3 | 32000 |  |  | 28000 | 88% | 2.75 | Both | 642.5 | 2.57 | HRCU-A-CB (Split System: Heat Pump with Remote Outdoor Unit-Air-Source) | N/A
213493950 | Central Heat Pump | CHAMPION HEATING AND COOLING | HMH72B341 | ASPEN |  | C(A,C,D,E)36A34+TDR | Z8ES100C20LMPS1 | 31200 |  |  | 17.4 | 8.3 | 33000 |  |  | 27600 | 84% | 2.68 | Both | 650 | 2.6 | HRCU-A-CB (Split System: Heat Pump with Remote Outdoor Unit-Air-Source) | N/A
213495336 | Central Heat Pump | CHAMPION HEATING AND COOLING | HMH72B341 | ASPEN |  | C(A,C,D,E)36A36+TDR | Z8ES100C20LMPS1 | 31200 |  |  | 17.4 | 8.3 | 33000 |  |  | 27600 | 84% | 2.68 | Both | 650 | 2.6 | HRCU-A-CB (Split System: Heat Pump with Remote Outdoor Unit-Air-Source) | N/A
213495344 | Central Heat Pump | CHAMPION HEATING AND COOLING | HMH72B341 | ASPEN |  | C(A,C,D,E)36A36+TDR | Z8ES100C20SMPS1 | 31200 |  |  | 17.4 | 8.3 | 33000 |  |  | 27600 | 84% | 2.68 | Both | 650 | 2.6 | HRCU-A-CB (Split System: Heat Pump with Remote Outdoor Unit-Air-Source) | N/A
213493980 | Central Heat Pump | CHAMPION HEATING AND COOLING | HMH72B341 | ASPEN |  | C(A,C,D,E)36A34+TDR | Z8ES120C20LMPS1 | 31200 |  |  | 17.4 | 8.3 | 33600 |  |  | 28000 | 83% | 2.64 | Both | 650 | 2.6 | HRCU-A-CB (Split System: Heat Pump with Remote Outdoor Unit-Air-Source) | N/A
213495367 | Central Heat Pump | CHAMPION HEATING AND COOLING | HMH72B341 | ASPEN |  | C(A,C,D,E)36A36+TDR | Z8ES120C20LMPS1 | 31200 |  |  | 17.4 | 8.3 | 33600 |  |  | 28000 | 83% | 2.64 | Both | 650 | 2.6 | HRCU-A-CB (Split System: Heat Pump with Remote Outdoor Unit-Air-Source) | N/A
213495374 | Central Heat Pump | CHAMPION HEATING AND COOLING | HMH72B341 | ASPEN |  | C(A,C,D,E)36A36+TDR | Z8ES120C20SMPS1 | 31200 |  |  | 17.4 | 8.3 | 33600 |  |  | 28000 | 83% | 2.64 | Both | 650 | 2.6 | HRCU-A-CB (Split System: Heat Pump with Remote Outdoor Unit-Air-Source) | N/A
212622485 | Central Heat Pump | COLEMAN | HMH72B341 | ASPEN |  | C(A,C,D,E)36A34+TDR | TM9V100C20MP12 | 31200 |  |  | 17.4 | 8.3 | 33600 |  |  | 28200 | 84% | 2.66 | Both | 650 | 2.6 | HRCU-A-CB (Split System: Heat Pump with Remote Outdoor Unit-Air-Source) | N/A
212622419 | Central Heat Pump | COLEMAN | HMH72B341 | ASPEN |  | C(A,C,D,E)36A34+TDR | TL9E080C16UH11 | 31200 |  |  | 17.4 | 8.3 | 33600 |  |  | 28000 | 83% | 2.62 | Both | 650 | 2.6 | HRCU-A-CB (Split System: Heat Pump with Remote Outdoor Unit-Air-Source) | N/A
212626357 | Central Heat Pump | COLEMAN | HMH72B341 | ASPEN |  | C(A,C,D,E)36A36+TDR | TL9E080C16UH11 | 31200 |  |  | 17.4 | 8.3 | 33600 |  |  | 28000 | 83% | 2.62 | Both | 650 | 2.6 | HRCU-A-CB (Split System: Heat Pump with Remote Outdoor Unit-Air-Source) | N/A
213494011 | Central Heat Pump | CHAMPION HEATING AND COOLING | HMH72B341 | ASPEN |  | C(A,C,D,E)36A34+TDR | Z8ET100C16LMPS1 | 31200 |  |  | 17.8 | 8.3 | 33000 |  |  | 27800 | 84% | 2.66 | Both | 650 | 2.6 | HRCU-A-CB (Split System: Heat Pump with Remote Outdoor Unit-Air-Source) | N/A
213495398 | Central Heat Pump | CHAMPION HEATING AND COOLING | HMH72B341 | ASPEN |  | C(A,C,D,E)36A36+TDR | Z8ET100C16LMPS1 | 31200 |  |  | 17.8 | 8.3 | 33000 |  |  | 27800 | 84% | 2.66 | Both | 650 | 2.6 | HRCU-A-CB (Split System: Heat Pump with Remote Outdoor Unit-Air-Source) | N/A
213493941 | Central Heat Pump | CHAMPION HEATING AND COOLING | HMH72B341 | ASPEN |  | C(A,C,D,E)36A34+TDR | Z8ES100C16SMPS1 | 31200 |  |  | 17.8 | 8.3 | 33000 |  |  | 28200 | 85% | 2.66 | Both | 650 | 2.6 | HRCU-A-CB (Split System: Heat Pump with Remote Outdoor Unit-Air-Source) | N/A
213495329 | Central Heat Pump | CHAMPION HEATING AND COOLING | HMH72B341 | ASPEN |  | C(A,C,D,E)36A36+TDR | Z8ES100C16SMPS1 | 31200 |  |  | 17.8 | 8.3 | 33000 |  |  | 28200 | 85% | 2.66 | Both | 650 | 2.6 | HRCU-A-CB (Split System: Heat Pump with Remote Outdoor Unit-Air-Source) | N/A
213495321 | Central Heat Pump | CHAMPION HEATING AND COOLING | HMH72B341 | ASPEN |  | C(A,C,D,E)36A36+TDR | Z8ES100C16LMPS1 | 31200 |  |  | 17.8 | 8.3 | 33000 |  |  | 28200 | 85% | 2.66 | Both | 650 | 2.6 | HRCU-A-CB (Split System: Heat Pump with Remote Outdoor Unit-Air-Source) | N/A
213495413 | Central Heat Pump | CHAMPION HEATING AND COOLING | HMH72B341 | ASPEN |  | C(A,C,D,E)36A36+TDR | Z8ET120C20LMPS1 | 31200 |  |  | 18.3 | 8.3 | 33000 |  |  | 27800 | 84% | 2.66 | Both | 650 | 2.6 | HRCU-A-CB (Split System: Heat Pump with Remote Outdoor Unit-Air-Source) | N/A
213494019 | Central Heat Pump | CHAMPION HEATING AND COOLING | HMH72B341 | ASPEN |  | C(A,C,D,E)36A34+TDR | Z8ET100C20LMPS1 | 31200 |  |  | 18.3 | 8.3 | 33000 |  |  | 27600 | 84% | 2.68 | Both | 650 | 2.6 | HRCU-A-CB (Split System: Heat Pump with Remote Outdoor Unit-Air-Source) | N/A
212622414 | Central Heat Pump | COLEMAN | HMH72B341 | ASPEN |  | C(A,C,D,E)36A34+TDR | TM9Y080C16MP11 | 31200 |  |  | 18.3 | 8.3 | 33600 |  |  | 28000 | 83% | 2.6 | Both | 650 | 2.6 | HRCU-A-CB (Split System: Heat Pump with Remote Outdoor Unit-Air-Source) | N/A
212626353 | Central Heat Pump | COLEMAN | HMH72B341 | ASPEN |  | C(A,C,D,E)36A36+TDR | TM9Y080C16MP11 | 31200 |  |  | 18.3 | 8.3 | 33600 |  |  | 28000 | 83% | 2.6 | Both | 650 | 2.6 | HRCU-A-CB (Split System: Heat Pump with Remote Outdoor Unit-Air-Source) | N/A
215065787 | Central Heat Pump | YORK | HMH72B341 | ASPEN |  | CH48A34+TDR | Y81E100C20LMPS1 | 31800 |  |  | 17.5 | 8.3 | 33000 |  |  | 24200 | 73% | 2.14 | Both | 662.5 | 2.65 | HRCU-A-CB (Split System: Heat Pump with Remote Outdoor Unit-Air-Source) | N/A
215065790 | Central Heat Pump | YORK | HMH72B341 | ASPEN |  | CH48A34+TDR | Y81E100C20SMPS1 | 31800 |  |  | 17.5 | 8.3 | 33000 |  |  | 24200 | 73% | 2.14 | Both | 662.5 | 2.65 | HRCU-A-CB (Split System: Heat Pump with Remote Outdoor Unit-Air-Source) | N/A
215065799 | Central Heat Pump | YORK | HMH72B341 | ASPEN |  | CH48A34+TDR | Y81E120C20LMPS1 | 31800 |  |  | 17.5 | 8.3 | 33600 |  |  | 24600 | 73% | 2.12 | Both | 662.5 | 2.65 | HRCU-A-CB (Split System: Heat Pump with Remote Outdoor Unit-Air-Source) | N/A
212622784 | Central Heat Pump | COLEMAN | HMH72B341 | ASPEN |  | C(A,C,D,E)42A34+TDR | TM8E080B12MP11 | 31800 |  |  | 17.9 | 8.3 | 33800 |  |  | 28200 | 83% | 2.59 | Both | 662.5 | 2.65 | HRCU-A-CB (Split System: Heat Pump with Remote Outdoor Unit-Air-Source) | N/A
212622785 | Central Heat Pump | COLEMAN | HMH72B341 | ASPEN |  | D(A,C,E)42A34+TDR | TM8E080B12MP11 | 31800 |  |  | 17.9 | 8.3 | 33800 |  |  | 28200 | 83% | 2.59 | Both | 662.5 | 2.65 | HRCU-A-CB (Split System: Heat Pump with Remote Outdoor Unit-Air-Source) | N/A
212626681 | Central Heat Pump | COLEMAN | HMH72B341 | ASPEN |  | D(A,C,E)42A36+TDR | TM8E080B12MP11 | 31800 |  |  | 17.9 | 8.3 | 33800 |  |  | 28200 | 83% | 2.59 | Both | 662.5 | 2.65 | HRCU-A-CB (Split System: Heat Pump with Remote Outdoor Unit-Air-Source) | N/A
215065784 | Central Heat Pump | YORK | HMH72B341 | ASPEN |  | CH48A34+TDR | Y81E100C16SMPS1 | 31800 |  |  | 18 | 8.3 | 33000 |  |  | 24400 | 74% | 2.12 | Both | 662.5 | 2.65 | HRCU-A-CB (Split System: Heat Pump with Remote Outdoor Unit-Air-Source) | N/A
212626370 | Central Heat Pump | COLEMAN | HMH72B341 | ASPEN |  | C(A,C,D,E)48A26+TDR | TL8E080C16UH11 | 29600 |  |  | 16.9 | 8.3 | 33600 |  |  | 27600 | 82% | 2.64 | Both | 617.5 | 2.47 | HRCU-A-CB (Split System: Heat Pump with Remote Outdoor Unit-Air-Source) | N/A
212622434 | Central Heat Pump | COLEMAN | HMH72B341 | ASPEN |  | C(A,C,D,E)48A24+TDR | TL8E080C16UH11 | 29600 |  |  | 16.9 | 8.3 | 33600 |  |  | 27600 | 82% | 2.64 | Both | 617.5 | 2.47 | HRCU-A-CB (Split System: Heat Pump with Remote Outdoor Unit-Air-Source) | N/A
212622481 | Central Heat Pump | COLEMAN | HMH72B341 | ASPEN |  | C(A,C,D,E)48A24+TDR | TL8E100C20UH11 | 29600 |  |  | 16.9 | 8.3 | 33600 |  |  | 27200 | 81% | 2.65 | Both | 617.5 | 2.47 | HRCU-A-CB (Split System: Heat Pump with Remote Outdoor Unit-Air-Source) | N/A
212626409 | Central Heat Pump | COLEMAN | HMH72B341 | ASPEN |  | C(A,C,D,E)48A26+TDR | TL8E100C20UH11 | 29600 |  |  | 16.9 | 8.3 | 33600 |  |  | 27200 | 81% | 2.65 | Both | 617.5 | 2.47 | HRCU-A-CB (Split System: Heat Pump with Remote Outdoor Unit-Air-Source) | N/A
212622389 | Central Heat Pump | COLEMAN | HMH72B341 | ASPEN |  | C(A,C,D,E)48A24+TDR | TM9V080C16MP12 | 29800 |  |  | 16.9 | 8.3 | 33600 |  |  | 27200 | 81% | 2.6 | Both | 620 | 2.48 | HRCU-A-CB (Split System: Heat Pump with Remote Outdoor Unit-Air-Source) | N/A
212622425 | Central Heat Pump | COLEMAN | HMH72B341 | ASPEN |  | C(A,C,D,E)48A24+TDR | TM8V100C16MP12 | 29800 |  |  | 16.9 | 8.3 | 33600 |  |  | 27200 | 81% | 2.64 | Both | 620 | 2.48 | HRCU-A-CB (Split System: Heat Pump with Remote Outdoor Unit-Air-Source) | N/A
212622424 | Central Heat Pump | COLEMAN | HMH72B341 | ASPEN |  | C(A,C,D,E)48A24+TDR | TM8V080C16MP12 | 29800 |  |  | 16.9 | 8.3 | 33600 |  |  | 27200 | 81% | 2.64 | Both | 620 | 2.48 | HRCU-A-CB (Split System: Heat Pump with Remote Outdoor Unit-Air-Source) | N/A
212622442 | Central Heat Pump | COLEMAN | HMH72B341 | ASPEN |  | C(A,C,D,E)48A24+TDR | TM9V100C16MP12 | 29800 |  |  | 16.9 | 8.3 | 33600 |  |  | 27200 | 81% | 2.63 | Both | 620 | 2.48 | HRCU-A-CB (Split System: Heat Pump with Remote Outdoor Unit-Air-Source) | N/A
212626360 | Central Heat Pump | COLEMAN | HMH72B341 | ASPEN |  | C(A,C,D,E)48A26+TDR | TM8V080C16MP12 | 29800 |  |  | 16.9 | 8.3 | 33600 |  |  | 27200 | 81% | 2.64 | Both | 620 | 2.48 | HRCU-A-CB (Split System: Heat Pump with Remote Outdoor Unit-Air-Source) | N/A
212626361 | Central Heat Pump | COLEMAN | HMH72B341 | ASPEN |  | C(A,C,D,E)48A26+TDR | TM8V100C16MP12 | 29800 |  |  | 16.9 | 8.3 | 33600 |  |  | 27200 | 81% | 2.64 | Both | 620 | 2.48 | HRCU-A-CB (Split System: Heat Pump with Remote Outdoor Unit-Air-Source) | N/A
212622336 | Central Heat Pump | COLEMAN | HMH72B341 | ASPEN |  | C(A,C,D,E)48A24+TDR | TM9E080B12MP12 | 30000 |  |  | 16.9 | 8.3 | 33600 |  |  | 27600 | 82% | 2.59 | Both | 625 | 2.5 | HRCU-A-CB (Split System: Heat Pump with Remote Outdoor Unit-Air-Source) | N/A
212626282 | Central Heat Pump | COLEMAN | HMH72B341 | ASPEN |  | C(A,C,D,E)48A26+TDR | TM9E080B12MP12 | 30000 |  |  | 16.9 | 8.3 | 33600 |  |  | 27600 | 82% | 2.59 | Both | 625 | 2.5 | HRCU-A-CB (Split System: Heat Pump with Remote Outdoor Unit-Air-Source) | N/A
212626641 | Central Heat Pump | COLEMAN | HMH72B341 | ASPEN |  | D(A,C,E)42C26+TDR | TM9V080B12MP12 | 31400 |  |  | 17 | 8.3 | 33800 |  |  | 29200 | 86% | 2.67 | Both | 655 | 2.62 | HRCU-A-CB (Split System: Heat Pump with Remote Outdoor Unit-Air-Source) | N/A
212622736 | Central Heat Pump | COLEMAN | HMH72B341 | ASPEN |  | C(A,C,D,E)48B24+TDR | TM9V080B12MP12 | 31400 |  |  | 17 | 8.3 | 33800 |  |  | 29200 | 86% | 2.67 | Both | 655 | 2.62 | HRCU-A-CB (Split System: Heat Pump with Remote Outdoor Unit-Air-Source) | N/A
212622737 | Central Heat Pump | COLEMAN | HMH72B341 | ASPEN |  | D(A,C,E)36D24+TDR | TM9V080B12MP12 | 31400 |  |  | 17 | 8.3 | 33800 |  |  | 29200 | 86% | 2.67 | Both | 655 | 2.62 | HRCU-A-CB (Split System: Heat Pump with Remote Outdoor Unit-Air-Source) | N/A
212622738 | Central Heat Pump | COLEMAN | HMH72B341 | ASPEN |  | D(A,C,E)42C24+TDR | TM9V080B12MP12 | 31400 |  |  | 17 | 8.3 | 33800 |  |  | 29200 | 86% | 2.67 | Both | 655 | 2.62 | HRCU-A-CB (Split System: Heat Pump with Remote Outdoor Unit-Air-Source) | N/A
212626640 | Central Heat Pump | COLEMAN | HMH72B341 | ASPEN |  | D(A,C,E)36D26+TDR | TM9V080B12MP12 | 31400 |  |  | 17 | 8.3 | 33800 |  |  | 29200 | 86% | 2.67 | Both | 655 | 2.62 | HRCU-A-CB (Split System: Heat Pump with Remote Outdoor Unit-Air-Source) | N/A
212626651 | Central Heat Pump | COLEMAN | HMH72B341 | ASPEN |  | D(A,C,E)42B36+TDR | TM9V080B12MP12 | 32800 |  |  | 17 | 8.3 | 33800 |  |  | 29600 | 88% | 2.7 | Both | 682.5 | 2.73 | HRCU-A-CB (Split System: Heat Pump with Remote Outdoor Unit-Air-Source) | N/A
212622748 | Central Heat Pump | COLEMAN | HMH72B341 | ASPEN |  | D(A,C,E)42A44+TDR | TM9V080B12MP12 | 32800 |  |  | 17 | 8.3 | 33800 |  |  | 29600 | 88% | 2.7 | Both | 682.5 | 2.73 | HRCU-A-CB (Split System: Heat Pump with Remote Outdoor Unit-Air-Source) | N/A
212622749 | Central Heat Pump | COLEMAN | HMH72B341 | ASPEN |  | D(A,C,E)42B34+TDR | TM9V080B12MP12 | 32800 |  |  | 17 | 8.3 | 33800 |  |  | 29600 | 88% | 2.7 | Both | 682.5 | 2.73 | HRCU-A-CB (Split System: Heat Pump with Remote Outdoor Unit-Air-Source) | N/A
212622747 | Central Heat Pump | COLEMAN | HMH72B341 | ASPEN |  | D(A,C,E)36C34+TDR | TM9V080B12MP12 | 32800 |  |  | 17 | 8.3 | 33800 |  |  | 29600 | 88% | 2.7 | Both | 682.5 | 2.73 | HRCU-A-CB (Split System: Heat Pump with Remote Outdoor Unit-Air-Source) | N/A
212622746 | Central Heat Pump | COLEMAN | HMH72B341 | ASPEN |  | C(A,C,D,E)36C34+TDR | TM9V080B12MP12 | 32800 |  |  | 17 | 8.3 | 33800 |  |  | 29600 | 88% | 2.7 | Both | 682.5 | 2.73 | HRCU-A-CB (Split System: Heat Pump with Remote Outdoor Unit-Air-Source) | N/A
212626650 | Central Heat Pump | COLEMAN | HMH72B341 | ASPEN |  | D(A,C,E)42A46+TDR | TM9V080B12MP12 | 32800 |  |  | 17 | 8.3 | 33800 |  |  | 29600 | 88% | 2.7 | Both | 682.5 | 2.73 | HRCU-A-CB (Split System: Heat Pump with Remote Outdoor Unit-Air-Source) | N/A
212626649 | Central Heat Pump | COLEMAN | HMH72B341 | ASPEN |  | D(A,C,E)36C36+TDR | TM9V080B12MP12 | 32800 |  |  | 17 | 8.3 | 33800 |  |  | 29600 | 88% | 2.7 | Both | 682.5 | 2.73 | HRCU-A-CB (Split System: Heat Pump with Remote Outdoor Unit-Air-Source) | N/A
212621966 | Central Heat Pump | COLEMAN | HMH72B341 | ASPEN |  | C(A,C,D,E)48A24+TDR | TM8Y080B12MP11 | 30000 |  |  | 17.4 | 8.3 | 33200 |  |  | 27400 | 83% | 2.6 | Both | 625 | 2.5 | HRCU-A-CB (Split System: Heat Pump with Remote Outdoor Unit-Air-Source) | N/A
212625936 | Central Heat Pump | COLEMAN | HMH72B341 | ASPEN |  | C(A,C,D,E)48A26+TDR | TM8Y080B12MP11 | 30000 |  |  | 17.4 | 8.3 | 33200 |  |  | 27400 | 83% | 2.6 | Both | 625 | 2.5 | HRCU-A-CB (Split System: Heat Pump with Remote Outdoor Unit-Air-Source) | N/A
212622062 | Central Heat Pump | COLEMAN | HMH72B341 | ASPEN |  | C(A,C,D,E)48A24+TDR | TM9E100C16MP12 | 30000 |  |  | 17.4 | 8.3 | 33400 |  |  | 27400 | 82% | 2.6 | Both | 625 | 2.5 | HRCU-A-CB (Split System: Heat Pump with Remote Outdoor Unit-Air-Source) | N/A
212626296 | Central Heat Pump | COLEMAN | HMH72B341 | ASPEN |  | C(A,C,D,E)48A26+TDR | TM8E100B12MP11 | 30000 |  |  | 17.4 | 8.3 | 33600 |  |  | 27600 | 82% | 2.59 | Both | 625 | 2.5 | HRCU-A-CB (Split System: Heat Pump with Remote Outdoor Unit-Air-Source) | N/A
212622441 | Central Heat Pump | COLEMAN | HMH72B341 | ASPEN |  | C(A,C,D,E)48A24+TDR | TM8Y100C16MP11 | 29800 |  |  | 17.8 | 8.3 | 33600 |  |  | 27200 | 81% | 2.63 | Both | 620 | 2.48 | HRCU-A-CB (Split System: Heat Pump with Remote Outdoor Unit-Air-Source) | N/A
212622440 | Central Heat Pump | COLEMAN | HMH72B341 | ASPEN |  | C(A,C,D,E)48A24+TDR | TM8Y080C16MP11 | 29800 |  |  | 17.8 | 8.3 | 33600 |  |  | 27200 | 81% | 2.63 | Both | 620 | 2.48 | HRCU-A-CB (Split System: Heat Pump with Remote Outdoor Unit-Air-Source) | N/A
212626376 | Central Heat Pump | COLEMAN | HMH72B341 | ASPEN |  | C(A,C,D,E)48A26+TDR | TM8Y080C16MP11 | 29800 |  |  | 17.8 | 8.3 | 33600 |  |  | 27200 | 81% | 2.63 | Both | 620 | 2.48 | HRCU-A-CB (Split System: Heat Pump with Remote Outdoor Unit-Air-Source) | N/A
212626377 | Central Heat Pump | COLEMAN | HMH72B341 | ASPEN |  | C(A,C,D,E)48A26+TDR | TM8Y100C16MP11 | 29800 |  |  | 17.8 | 8.3 | 33600 |  |  | 27200 | 81% | 2.63 | Both | 620 | 2.48 | HRCU-A-CB (Split System: Heat Pump with Remote Outdoor Unit-Air-Source) | N/A
212622475 | Central Heat Pump | COLEMAN | HMH72B341 | ASPEN |  | C(A,C,D,E)48B24+TDR | TM8Y100C20MP11 | 32200 |  |  | 18 | 8.3 | 33600 |  |  | 30000 | 89% | 2.81 | Both | 670 | 2.68 | HRCU-A-CB (Split System: Heat Pump with Remote Outdoor Unit-Air-Source) | N/A
212626406 | Central Heat Pump | COLEMAN | HMH72B341 | ASPEN |  | D(A,C,E)42C26+TDR | TM8Y100C20MP11 | 32200 |  |  | 18 | 8.3 | 33600 |  |  | 30000 | 89% | 2.81 | Both | 670 | 2.68 | HRCU-A-CB (Split System: Heat Pump with Remote Outdoor Unit-Air-Source) | N/A
212622476 | Central Heat Pump | COLEMAN | HMH72B341 | ASPEN |  | D(A,C,E)36D24+TDR | TM8Y100C20MP11 | 32200 |  |  | 18 | 8.3 | 33600 |  |  | 30000 | 89% | 2.81 | Both | 670 | 2.68 | HRCU-A-CB (Split System: Heat Pump with Remote Outdoor Unit-Air-Source) | N/A
212622477 | Central Heat Pump | COLEMAN | HMH72B341 | ASPEN |  | D(A,C,E)42C24+TDR | TM8Y100C20MP11 | 32200 |  |  | 18 | 8.3 | 33600 |  |  | 30000 | 89% | 2.81 | Both | 670 | 2.68 | HRCU-A-CB (Split System: Heat Pump with Remote Outdoor Unit-Air-Source) | N/A
212622479 | Central Heat Pump | COLEMAN | HMH72B341 | ASPEN |  | D(A,C,E)36D24+TDR | TM8Y120C20MP11 | 32200 |  |  | 18 | 8.3 | 33600 |  |  | 30000 | 89% | 2.81 | Both | 670 | 2.68 | HRCU-A-CB (Split System: Heat Pump with Remote Outdoor Unit-Air-Source) | N/A
212626407 | Central Heat Pump | COLEMAN | HMH72B341 | ASPEN |  | D(A,C,E)36D26+TDR | TM8Y120C20MP11 | 32200 |  |  | 18 | 8.3 | 33600 |  |  | 30000 | 89% | 2.81 | Both | 670 | 2.68 | HRCU-A-CB (Split System: Heat Pump with Remote Outdoor Unit-Air-Source) | N/A
212623403 | Central Heat Pump | COLEMAN | HMH72B341 | ASPEN |  | D(A,C,E)36C34+TDR | TM8Y100C20MP11 | 33600 |  |  | 18 | 8.3 | 33800 |  |  | 30200 | 89% | 2.82 | Both | 700 | 2.8 | HRCU-A-CB (Split System: Heat Pump with Remote Outdoor Unit-Air-Source) | N/A
212623407 | Central Heat Pump | COLEMAN | HMH72B341 | ASPEN |  | D(A,C,E)36C34+TDR | TM8Y120C20MP11 | 33600 |  |  | 18 | 8.3 | 33800 |  |  | 30200 | 89% | 2.82 | Both | 700 | 2.8 | HRCU-A-CB (Split System: Heat Pump with Remote Outdoor Unit-Air-Source) | N/A
212623409 | Central Heat Pump | COLEMAN | HMH72B341 | ASPEN |  | D(A,C,E)42B34+TDR | TM8Y120C20MP11 | 33600 |  |  | 18 | 8.3 | 33800 |  |  | 30200 | 89% | 2.82 | Both | 700 | 2.8 | HRCU-A-CB (Split System: Heat Pump with Remote Outdoor Unit-Air-Source) | N/A
212623232 | Central Heat Pump | COLEMAN | HMH72B341 | ASPEN |  | D(A,C,E)36A44+TDR | TM8Y120C20MP11 | 33600 |  |  | 18 | 8.3 | 33800 |  |  | 30000 | 89% | 2.76 | Both | 700 | 2.8 | HRCU-A-CB (Split System: Heat Pump with Remote Outdoor Unit-Air-Source) | N/A
212623404 | Central Heat Pump | COLEMAN | HMH72B341 | ASPEN |  | D(A,C,E)42A44+TDR | TM8Y100C20MP11 | 33600 |  |  | 18 | 8.3 | 33800 |  |  | 30200 | 89% | 2.82 | Both | 700 | 2.8 | HRCU-A-CB (Split System: Heat Pump with Remote Outdoor Unit-Air-Source) | N/A
212623406 | Central Heat Pump | COLEMAN | HMH72B341 | ASPEN |  | C(A,C,D,E)36C34+TDR | TM8Y120C20MP11 | 33600 |  |  | 18 | 8.3 | 33800 |  |  | 30200 | 89% | 2.82 | Both | 700 | 2.8 | HRCU-A-CB (Split System: Heat Pump with Remote Outdoor Unit-Air-Source) | N/A
212623228 | Central Heat Pump | COLEMAN | HMH72B341 | ASPEN |  | D(A,C,E)36A44+TDR | TM8Y100C20MP11 | 33600 |  |  | 18 | 8.3 | 33800 |  |  | 30000 | 89% | 2.76 | Both | 700 | 2.8 | HRCU-A-CB (Split System: Heat Pump with Remote Outdoor Unit-Air-Source) | N/A
212622411 | Central Heat Pump | COLEMAN | HMH72B341 | ASPEN |  | C(A,C,D,E)36A34+TDR | TL8E080C16UH11 | 31200 |  |  | 17.4 | 8.3 | 33600 |  |  | 27600 | 82% | 2.62 | Both | 650 | 2.6 | HRCU-A-CB (Split System: Heat Pump with Remote Outdoor Unit-Air-Source) | N/A
212626350 | Central Heat Pump | COLEMAN | HMH72B341 | ASPEN |  | C(A,C,D,E)36A36+TDR | TL8E080C16UH11 | 31200 |  |  | 17.4 | 8.3 | 33600 |  |  | 27600 | 82% | 2.62 | Both | 650 | 2.6 | HRCU-A-CB (Split System: Heat Pump with Remote Outdoor Unit-Air-Source) | N/A
212622439 | Central Heat Pump | COLEMAN | HMH72B341 | ASPEN |  | C(A,C,D,E)36A34+TDR | TL8E100C20UH11 | 31200 |  |  | 17.4 | 8.3 | 33600 |  |  | 27200 | 81% | 2.63 | Both | 650 | 2.6 | HRCU-A-CB (Split System: Heat Pump with Remote Outdoor Unit-Air-Source) | N/A
212626375 | Central Heat Pump | COLEMAN | HMH72B341 | ASPEN |  | C(A,C,D,E)36A36+TDR | TL8E100C20UH11 | 31200 |  |  | 17.4 | 8.3 | 33600 |  |  | 27200 | 81% | 2.63 | Both | 650 | 2.6 | HRCU-A-CB (Split System: Heat Pump with Remote Outdoor Unit-Air-Source) | N/A
213495279 | Central Heat Pump | CHAMPION HEATING AND COOLING | HMH72B341 | ASPEN |  | C(A,C,D,E)36A36+TDR | Z8ES080C16SMPS1 | 31200 |  |  | 17.8 | 8.3 | 33000 |  |  | 27600 | 84% | 2.68 | Both | 650 | 2.6 | HRCU-A-CB (Split System: Heat Pump with Remote Outdoor Unit-Air-Source) | N/A
213493888 | Central Heat Pump | CHAMPION HEATING AND COOLING | HMH72B341 | ASPEN |  | C(A,C,D,E)36A34+TDR | Z8ES080C16LMPS1 | 31200 |  |  | 17.8 | 8.3 | 33000 |  |  | 27600 | 84% | 2.68 | Both | 650 | 2.6 | HRCU-A-CB (Split System: Heat Pump with Remote Outdoor Unit-Air-Source) | N/A
213493896 | Central Heat Pump | CHAMPION HEATING AND COOLING | HMH72B341 | ASPEN |  | C(A,C,D,E)36A34+TDR | Z8ES080C16SMPS1 | 31200 |  |  | 17.8 | 8.3 | 33000 |  |  | 27600 | 84% | 2.68 | Both | 650 | 2.6 | HRCU-A-CB (Split System: Heat Pump with Remote Outdoor Unit-Air-Source) | N/A
213495271 | Central Heat Pump | CHAMPION HEATING AND COOLING | HMH72B341 | ASPEN |  | C(A,C,D,E)36A36+TDR | Z8ES080C16LMPS1 | 31200 |  |  | 17.8 | 8.3 | 33000 |  |  | 27600 | 84% | 2.68 | Both | 650 | 2.6 | HRCU-A-CB (Split System: Heat Pump with Remote Outdoor Unit-Air-Source) | N/A
213495298 | Central Heat Pump | CHAMPION HEATING AND COOLING | HMH72B341 | ASPEN |  | C(A,C,D,E)36A36+TDR | Z8ES080C20SMPS1 | 31200 |  |  | 17.8 | 8.3 | 33000 |  |  | 28200 | 85% | 2.67 | Both | 650 | 2.6 | HRCU-A-CB (Split System: Heat Pump with Remote Outdoor Unit-Air-Source) | N/A
213493910 | Central Heat Pump | CHAMPION HEATING AND COOLING | HMH72B341 | ASPEN |  | C(A,C,D,E)36A34+TDR | Z8ES080C20SMPS1 | 31200 |  |  | 17.8 | 8.3 | 33000 |  |  | 28200 | 85% | 2.67 | Both | 650 | 2.6 | HRCU-A-CB (Split System: Heat Pump with Remote Outdoor Unit-Air-Source) | N/A
213495288 | Central Heat Pump | CHAMPION HEATING AND COOLING | HMH72B341 | ASPEN |  | C(A,C,D,E)36A36+TDR | Z8ES080C20LMPS1 | 31200 |  |  | 17.8 | 8.3 | 33000 |  |  | 28200 | 85% | 2.67 | Both | 650 | 2.6 | HRCU-A-CB (Split System: Heat Pump with Remote Outdoor Unit-Air-Source) | N/A
212622916 | Central Heat Pump | COLEMAN | HMH72B341 | ASPEN |  | C(A,C,D,E)36B24+TDR | TM8E100C16MP11 | 30800 |  |  | 17.9 | 8.3 | 33800 |  |  | 28600 | 85% | 2.7 | Both | 642.5 | 2.57 | HRCU-A-CB (Split System: Heat Pump with Remote Outdoor Unit-Air-Source) | N/A
212626787 | Central Heat Pump | COLEMAN | HMH72B341 | ASPEN |  | C(A,C,D,E)36B26+TDR | TM8E100C16MP11 | 30800 |  |  | 17.9 | 8.3 | 33800 |  |  | 28600 | 85% | 2.7 | Both | 642.5 | 2.57 | HRCU-A-CB (Split System: Heat Pump with Remote Outdoor Unit-Air-Source) | N/A
212623089 | Central Heat Pump | COLEMAN | HMH72B341 | ASPEN |  | C(A,C,D,E)36B24+TDR | TM8E120C16MP11 | 31000 |  |  | 17.9 | 8.3 | 33800 |  |  | 28800 | 85% | 2.73 | Both | 645 | 2.58 | HRCU-A-CB (Split System: Heat Pump with Remote Outdoor Unit-Air-Source) | N/A
212626866 | Central Heat Pump | COLEMAN | HMH72B341 | ASPEN |  | C(A,C,D,E)36B26+TDR | TM8E120C16MP11 | 31000 |  |  | 17.9 | 8.3 | 33800 |  |  | 28800 | 85% | 2.73 | Both | 645 | 2.58 | HRCU-A-CB (Split System: Heat Pump with Remote Outdoor Unit-Air-Source) | N/A
212622407 | Central Heat Pump | COLEMAN | HMH72B341 | ASPEN |  | D(A,C,E)42A34+TDR | TM9V080C16MP12 | 31800 |  |  | 17.5 | 8.3 | 33600 |  |  | 27600 | 82% | 2.63 | Both | 662.5 | 2.65 | HRCU-A-CB (Split System: Heat Pump with Remote Outdoor Unit-Air-Source) | N/A
212626346 | Central Heat Pump | COLEMAN | HMH72B341 | ASPEN |  | D(A,C,E)42A36+TDR | TM9V080C16MP12 | 31800 |  |  | 17.5 | 8.3 | 33600 |  |  | 27600 | 82% | 2.63 | Both | 662.5 | 2.65 | HRCU-A-CB (Split System: Heat Pump with Remote Outdoor Unit-Air-Source) | N/A
212623244 | Central Heat Pump | COLEMAN | HMH72B341 | ASPEN |  | C(A,C,D,E)42A34+TDR | TM8V080C16MP12 | 31800 |  |  | 17.5 | 8.3 | 33800 |  |  | 27400 | 81% | 2.64 | Both | 662.5 | 2.65 | HRCU-A-CB (Split System: Heat Pump with Remote Outdoor Unit-Air-Source) | N/A
212623284 | Central Heat Pump | COLEMAN | HMH72B341 | ASPEN |  | C(A,C,D,E)42A34+TDR | TM9V100C16MP12 | 31800 |  |  | 17.5 | 8.3 | 33800 |  |  | 27400 | 81% | 2.63 | Both | 662.5 | 2.65 | HRCU-A-CB (Split System: Heat Pump with Remote Outdoor Unit-Air-Source) | N/A
212623247 | Central Heat Pump | COLEMAN | HMH72B341 | ASPEN |  | D(A,C,E)42A34+TDR | TM8V100C16MP12 | 31800 |  |  | 17.5 | 8.3 | 33800 |  |  | 27400 | 81% | 2.64 | Both | 662.5 | 2.65 | HRCU-A-CB (Split System: Heat Pump with Remote Outdoor Unit-Air-Source) | N/A
212622356 | Central Heat Pump | COLEMAN | HMH72B341 | ASPEN |  | C(A,C,D,E)42A34+TDR | TM9E080B12MP12 | 32000 |  |  | 17.5 | 8.3 | 33600 |  |  | 27600 | 82% | 2.62 | Both | 667.5 | 2.67 | HRCU-A-CB (Split System: Heat Pump with Remote Outdoor Unit-Air-Source) | N/A
212626299 | Central Heat Pump | COLEMAN | HMH72B341 | ASPEN |  | C(A,C,D,E)42A36+TDR | TM9E080B12MP12 | 32000 |  |  | 17.5 | 8.3 | 33600 |  |  | 27600 | 82% | 2.62 | Both | 667.5 | 2.67 | HRCU-A-CB (Split System: Heat Pump with Remote Outdoor Unit-Air-Source) | N/A
212626300 | Central Heat Pump | COLEMAN | HMH72B341 | ASPEN |  | D(A,C,E)42A36+TDR | TM9E080B12MP12 | 32000 |  |  | 17.5 | 8.3 | 33600 |  |  | 27600 | 82% | 2.62 | Both | 667.5 | 2.67 | HRCU-A-CB (Split System: Heat Pump with Remote Outdoor Unit-Air-Source) | N/A
212625938 | Central Heat Pump | COLEMAN | HMH72B341 | ASPEN |  | D(A,C,E)42A36+TDR | TM8Y080B12MP11 | 32000 |  |  | 17.9 | 8.3 | 33200 |  |  | 27400 | 83% | 2.62 | Both | 667.5 | 2.67 | HRCU-A-CB (Split System: Heat Pump with Remote Outdoor Unit-Air-Source) | N/A
212621967 | Central Heat Pump | COLEMAN | HMH72B341 | ASPEN |  | C(A,C,D,E)42A34+TDR | TM8Y080B12MP11 | 32000 |  |  | 17.9 | 8.3 | 33200 |  |  | 27400 | 83% | 2.62 | Both | 667.5 | 2.67 | HRCU-A-CB (Split System: Heat Pump with Remote Outdoor Unit-Air-Source) | N/A
212621968 | Central Heat Pump | COLEMAN | HMH72B341 | ASPEN |  | D(A,C,E)42A34+TDR | TM8Y080B12MP11 | 32000 |  |  | 17.9 | 8.3 | 33200 |  |  | 27400 | 83% | 2.62 | Both | 667.5 | 2.67 | HRCU-A-CB (Split System: Heat Pump with Remote Outdoor Unit-Air-Source) | N/A
212625937 | Central Heat Pump | COLEMAN | HMH72B341 | ASPEN |  | C(A,C,D,E)42A36+TDR | TM8Y080B12MP11 | 32000 |  |  | 17.9 | 8.3 | 33200 |  |  | 27400 | 83% | 2.62 | Both | 667.5 | 2.67 | HRCU-A-CB (Split System: Heat Pump with Remote Outdoor Unit-Air-Source) | N/A
212626059 | Central Heat Pump | COLEMAN | HMH72B341 | ASPEN |  | C(A,C,D,E)42A36+TDR | TM9E100C16MP12 | 32000 |  |  | 17.9 | 8.3 | 33400 |  |  | 27400 | 82% | 2.63 | Both | 667.5 | 2.67 | HRCU-A-CB (Split System: Heat Pump with Remote Outdoor Unit-Air-Source) | N/A
212622101 | Central Heat Pump | COLEMAN | HMH72B341 | ASPEN |  | C(A,C,D,E)42A34+TDR | TM9E100C16MP12 | 32000 |  |  | 17.9 | 8.3 | 33400 |  |  | 27400 | 82% | 2.63 | Both | 667.5 | 2.67 | HRCU-A-CB (Split System: Heat Pump with Remote Outdoor Unit-Air-Source) | N/A
212622102 | Central Heat Pump | COLEMAN | HMH72B341 | ASPEN |  | D(A,C,E)42A34+TDR | TM9E100C16MP12 | 32000 |  |  | 17.9 | 8.3 | 33400 |  |  | 27400 | 82% | 2.63 | Both | 667.5 | 2.67 | HRCU-A-CB (Split System: Heat Pump with Remote Outdoor Unit-Air-Source) | N/A
212626314 | Central Heat Pump | COLEMAN | HMH72B341 | ASPEN |  | C(A,C,D,E)42A36+TDR | TM8E100B12MP11 | 32000 |  |  | 17.9 | 8.3 | 33600 |  |  | 27600 | 82% | 2.61 | Both | 667.5 | 2.67 | HRCU-A-CB (Split System: Heat Pump with Remote Outdoor Unit-Air-Source) | N/A
212626315 | Central Heat Pump | COLEMAN | HMH72B341 | ASPEN |  | D(A,C,E)42A36+TDR | TM8E100B12MP11 | 32000 |  |  | 17.9 | 8.3 | 33600 |  |  | 27600 | 82% | 2.61 | Both | 667.5 | 2.67 | HRCU-A-CB (Split System: Heat Pump with Remote Outdoor Unit-Air-Source) | N/A
212622373 | Central Heat Pump | COLEMAN | HMH72B341 | ASPEN |  | C(A,C,D,E)42A34+TDR | TM8E100B12MP11 | 32000 |  |  | 17.9 | 8.3 | 33600 |  |  | 27600 | 82% | 2.61 | Both | 667.5 | 2.67 | HRCU-A-CB (Split System: Heat Pump with Remote Outdoor Unit-Air-Source) | N/A
212622374 | Central Heat Pump | COLEMAN | HMH72B341 | ASPEN |  | D(A,C,E)42A34+TDR | TM8E100B12MP11 | 32000 |  |  | 17.9 | 8.3 | 33600 |  |  | 27600 | 82% | 2.61 | Both | 667.5 | 2.67 | HRCU-A-CB (Split System: Heat Pump with Remote Outdoor Unit-Air-Source) | N/A
215065766 | Central Heat Pump | YORK | HMH72B341 | ASPEN |  | CH48A34+TDR | Y81E080C16SMPS1 | 31800 |  |  | 18 | 8.3 | 33000 |  |  | 24200 | 73% | 2.14 | Both | 662.5 | 2.65 | HRCU-A-CB (Split System: Heat Pump with Remote Outdoor Unit-Air-Source) | N/A
215065763 | Central Heat Pump | YORK | HMH72B341 | ASPEN |  | CH48A34+TDR | Y81E080C16LMPS1 | 31800 |  |  | 18 | 8.3 | 33000 |  |  | 24200 | 73% | 2.14 | Both | 662.5 | 2.65 | HRCU-A-CB (Split System: Heat Pump with Remote Outdoor Unit-Air-Source) | N/A
215065773 | Central Heat Pump | YORK | HMH72B341 | ASPEN |  | CH48A34+TDR | Y81E080C20SMPS1 | 31800 |  |  | 18 | 8.3 | 33000 |  |  | 24400 | 74% | 2.12 | Both | 662.5 | 2.65 | HRCU-A-CB (Split System: Heat Pump with Remote Outdoor Unit-Air-Source) | N/A
215065769 | Central Heat Pump | YORK | HMH72B341 | ASPEN |  | CH48A34+TDR | Y81E080C20LMPS1 | 31800 |  |  | 18 | 8.3 | 33000 |  |  | 24400 | 74% | 2.12 | Both | 662.5 | 2.65 | HRCU-A-CB (Split System: Heat Pump with Remote Outdoor Unit-Air-Source) | N/A
212623281 | Central Heat Pump | COLEMAN | HMH72B341 | ASPEN |  | D(A,C,E)42A34+TDR | TM8Y080C16MP11 | 31800 |  |  | 18.5 | 8.3 | 33800 |  |  | 27400 | 81% | 2.63 | Both | 662.5 | 2.65 | HRCU-A-CB (Split System: Heat Pump with Remote Outdoor Unit-Air-Source) | N/A
212623283 | Central Heat Pump | COLEMAN | HMH72B341 | ASPEN |  | D(A,C,E)42A34+TDR | TM8Y100C16MP11 | 31800 |  |  | 18.5 | 8.3 | 33800 |  |  | 27400 | 81% | 2.63 | Both | 662.5 | 2.65 | HRCU-A-CB (Split System: Heat Pump with Remote Outdoor Unit-Air-Source) | N/A
212623278 | Central Heat Pump | COLEMAN | HMH72B341 | ASPEN |  | C(A,C,D,E)42A34+TDR | TM8Y080C16MP11 | 31800 |  |  | 18.5 | 8.3 | 33800 |  |  | 27400 | 81% | 2.63 | Both | 662.5 | 2.65 | HRCU-A-CB (Split System: Heat Pump with Remote Outdoor Unit-Air-Source) | N/A
213204956 | Central Heat Pump | TEMPSTAR | DLCURAH24ABK | ASPEN |  | D(A,C,E)30B34+TDR | *95ESN0601714A* | 23200 |  |  | 16.2 | 8.3 | 25800 |  |  | 20000 | 78% | 2.88 | Both | 482.5 | 1.93 | HRCU-A-CB (Split System: Heat Pump with Remote Outdoor Unit-Air-Source) | N/A
213204431 | Central Heat Pump | TEMPSTAR | DLCURAH24ABK | ASPEN |  | D(A,C,E)30B34+TDR | *80ES(N,L)0701716A* | 23600 |  |  | 16.2 | 8.3 | 25800 |  |  | 24800 | 96% | 2.57 | Both | 492.5 | 1.97 | HRCU-A-CB (Split System: Heat Pump with Remote Outdoor Unit-Air-Source) | N/A
213204815 | Central Heat Pump | TEMPSTAR | DLCURAH24ABK | ASPEN |  | D(A,C,E)30B34+TDR | *80ES(N,L)1102120A* | 23600 |  |  | 16.2 | 8.3 | 26000 |  |  | 20200 | 78% | 2.94 | Both | 492.5 | 1.97 | HRCU-A-CB (Split System: Heat Pump with Remote Outdoor Unit-Air-Source) | N/A
213204803 | Central Heat Pump | TEMPSTAR | DLCURAH24ABK | ASPEN |  | D(A,C,E)30B34+TDR | *80ES(N,L)0902120A* | 23200 |  |  | 16.7 | 8.3 | 25600 |  |  | 20000 | 78% | 2.92 | Both | 482.5 | 1.93 | HRCU-A-CB (Split System: Heat Pump with Remote Outdoor Unit-Air-Source) | N/A
213204897 | Central Heat Pump | TEMPSTAR | DLCURAH24ABK | ASPEN |  | D(A,C,E)30B34+TDR | *92ESN1002120A* | 23400 |  |  | 16.7 | 8.3 | 25800 |  |  | 20000 | 78% | 2.92 | Both | 487.5 | 1.95 | HRCU-A-CB (Split System: Heat Pump with Remote Outdoor Unit-Air-Source) | N/A
213204886 | Central Heat Pump | TEMPSTAR | DLCURAH24ABK | ASPEN |  | D(A,C,E)30B34+TDR | *92ESN0802120A* | 23400 |  |  | 16.7 | 8.3 | 25800 |  |  | 20000 | 78% | 2.95 | Both | 487.5 | 1.95 | HRCU-A-CB (Split System: Heat Pump with Remote Outdoor Unit-Air-Source) | N/A
212623400 | Central Heat Pump | COLEMAN | HMH72B341 | ASPEN |  | D(A,C,E)36D24+TDR | TL9E100C20UH11 | 32000 |  |  | 17 | 8.3 | 33800 |  |  | 28800 | 85% | 2.77 | Both | 667.5 | 2.67 | HRCU-A-CB (Split System: Heat Pump with Remote Outdoor Unit-Air-Source) | N/A
212623401 | Central Heat Pump | COLEMAN | HMH72B341 | ASPEN |  | D(A,C,E)42C24+TDR | TL9E100C20UH11 | 32000 |  |  | 17 | 8.3 | 33800 |  |  | 28800 | 85% | 2.77 | Both | 667.5 | 2.67 | HRCU-A-CB (Split System: Heat Pump with Remote Outdoor Unit-Air-Source) | N/A
212626862 | Central Heat Pump | COLEMAN | HMH72B341 | ASPEN |  | C(A,C,D,E)36A46+TDR | TL9E100C20UH11 | 33400 |  |  | 17 | 8.3 | 33800 |  |  | 28800 | 85% | 2.73 | Both | 695 | 2.78 | HRCU-A-CB (Split System: Heat Pump with Remote Outdoor Unit-Air-Source) | N/A
212623087 | Central Heat Pump | COLEMAN | HMH72B341 | ASPEN |  | D(A,C,E)36A44+TDR | TL9E100C20UH11 | 33400 |  |  | 17 | 8.3 | 33800 |  |  | 28800 | 85% | 2.73 | Both | 695 | 2.78 | HRCU-A-CB (Split System: Heat Pump with Remote Outdoor Unit-Air-Source) | N/A
212623267 | Central Heat Pump | COLEMAN | HMH72B341 | ASPEN |  | D(A,C,E)36C34+TDR | TL9E100C20UH11 | 33400 |  |  | 17 | 8.3 | 33800 |  |  | 29200 | 86% | 2.78 | Both | 695 | 2.78 | HRCU-A-CB (Split System: Heat Pump with Remote Outdoor Unit-Air-Source) | N/A
212623085 | Central Heat Pump | COLEMAN | HMH72B341 | ASPEN |  | C(A,C,D,E)36A44+TDR | TL9E100C20UH11 | 33400 |  |  | 17 | 8.3 | 33800 |  |  | 28800 | 85% | 2.73 | Both | 695 | 2.78 | HRCU-A-CB (Split System: Heat Pump with Remote Outdoor Unit-Air-Source) | N/A
212623272 | Central Heat Pump | COLEMAN | HMH72B341 | ASPEN |  | D(A,C,E)42B34+TDR | TL9E100C20UH11 | 33400 |  |  | 17 | 8.3 | 33800 |  |  | 29200 | 86% | 2.78 | Both | 695 | 2.78 | HRCU-A-CB (Split System: Heat Pump with Remote Outdoor Unit-Air-Source) | N/A
212623270 | Central Heat Pump | COLEMAN | HMH72B341 | ASPEN |  | D(A,C,E)42A44+TDR | TL9E100C20UH11 | 33400 |  |  | 17 | 8.3 | 33800 |  |  | 29200 | 86% | 2.78 | Both | 695 | 2.78 | HRCU-A-CB (Split System: Heat Pump with Remote Outdoor Unit-Air-Source) | N/A
212626864 | Central Heat Pump | COLEMAN | HMH72B341 | ASPEN |  | D(A,C,E)36A46+TDR | TL9E100C20UH11 | 33400 |  |  | 17 | 8.3 | 33800 |  |  | 28800 | 85% | 2.73 | Both | 695 | 2.78 | HRCU-A-CB (Split System: Heat Pump with Remote Outdoor Unit-Air-Source) | N/A
212622711 | Central Heat Pump | COLEMAN | HMH72B341 | ASPEN |  | C(A,C,D,E)48B24+TDR | TM9Y100C16MP11 | 31600 |  |  | 18 | 8.3 | 33800 |  |  | 28600 | 85% | 2.69 | Both | 657.5 | 2.63 | HRCU-A-CB (Split System: Heat Pump with Remote Outdoor Unit-Air-Source) | N/A
212626619 | Central Heat Pump | COLEMAN | HMH72B341 | ASPEN |  | D(A,C,E)36D26+TDR | TM9Y100C16MP11 | 31600 |  |  | 18 | 8.3 | 33800 |  |  | 28600 | 85% | 2.69 | Both | 657.5 | 2.63 | HRCU-A-CB (Split System: Heat Pump with Remote Outdoor Unit-Air-Source) | N/A
212626621 | Central Heat Pump | COLEMAN | HMH72B341 | ASPEN |  | D(A,C,E)42C26+TDR | TM9Y100C16MP11 | 31600 |  |  | 18 | 8.3 | 33800 |  |  | 28600 | 85% | 2.69 | Both | 657.5 | 2.63 | HRCU-A-CB (Split System: Heat Pump with Remote Outdoor Unit-Air-Source) | N/A
212626701 | Central Heat Pump | COLEMAN | HMH72B341 | ASPEN |  | D(A,C,E)42C26+TDR | TM8E080C16MP11 | 31800 |  |  | 18 | 8.3 | 33800 |  |  | 28600 | 85% | 2.71 | Both | 662.5 | 2.65 | HRCU-A-CB (Split System: Heat Pump with Remote Outdoor Unit-Air-Source) | N/A
212622843 | Central Heat Pump | COLEMAN | HMH72B341 | ASPEN |  | D(A,C,E)36D24+TDR | TM8E100C16MP11 | 31800 |  |  | 18 | 8.3 | 33800 |  |  | 28600 | 85% | 2.7 | Both | 662.5 | 2.65 | HRCU-A-CB (Split System: Heat Pump with Remote Outdoor Unit-Air-Source) | N/A
212622806 | Central Heat Pump | COLEMAN | HMH72B341 | ASPEN |  | D(A,C,E)42C24+TDR | TM8E080C16MP11 | 31800 |  |  | 18 | 8.3 | 33800 |  |  | 28600 | 85% | 2.71 | Both | 662.5 | 2.65 | HRCU-A-CB (Split System: Heat Pump with Remote Outdoor Unit-Air-Source) | N/A
212622842 | Central Heat Pump | COLEMAN | HMH72B341 | ASPEN |  | C(A,C,D,E)48B24+TDR | TM8E100C16MP11 | 31800 |  |  | 18 | 8.3 | 33800 |  |  | 28600 | 85% | 2.7 | Both | 662.5 | 2.65 | HRCU-A-CB (Split System: Heat Pump with Remote Outdoor Unit-Air-Source) | N/A
212622803 | Central Heat Pump | COLEMAN | HMH72B341 | ASPEN |  | C(A,C,D,E)48B24+TDR | TM8E080C16MP11 | 31800 |  |  | 18 | 8.3 | 33800 |  |  | 28600 | 85% | 2.71 | Both | 662.5 | 2.65 | HRCU-A-CB (Split System: Heat Pump with Remote Outdoor Unit-Air-Source) | N/A
212626735 | Central Heat Pump | COLEMAN | HMH72B341 | ASPEN |  | D(A,C,E)36D26+TDR | TM8E100C16MP11 | 31800 |  |  | 18 | 8.3 | 33800 |  |  | 28600 | 85% | 2.7 | Both | 662.5 | 2.65 | HRCU-A-CB (Split System: Heat Pump with Remote Outdoor Unit-Air-Source) | N/A
212626736 | Central Heat Pump | COLEMAN | HMH72B341 | ASPEN |  | D(A,C,E)42C26+TDR | TM8E100C16MP11 | 31800 |  |  | 18 | 8.3 | 33800 |  |  | 28600 | 85% | 2.7 | Both | 662.5 | 2.65 | HRCU-A-CB (Split System: Heat Pump with Remote Outdoor Unit-Air-Source) | N/A
212622947 | Central Heat Pump | COLEMAN | HMH72B341 | ASPEN |  | D(A,C,E)42C24+TDR | TM8E120C16MP11 | 32000 |  |  | 18 | 8.3 | 33800 |  |  | 28800 | 85% | 2.73 | Both | 667.5 | 2.67 | HRCU-A-CB (Split System: Heat Pump with Remote Outdoor Unit-Air-Source) | N/A
212622945 | Central Heat Pump | COLEMAN | HMH72B341 | ASPEN |  | C(A,C,D,E)48B24+TDR | TM8E120C16MP11 | 32000 |  |  | 18 | 8.3 | 33800 |  |  | 28800 | 85% | 2.73 | Both | 667.5 | 2.67 | HRCU-A-CB (Split System: Heat Pump with Remote Outdoor Unit-Air-Source) | N/A
212626802 | Central Heat Pump | COLEMAN | HMH72B341 | ASPEN |  | D(A,C,E)36D26+TDR | TM8E120C16MP11 | 32000 |  |  | 18 | 8.3 | 33800 |  |  | 28800 | 85% | 2.73 | Both | 667.5 | 2.67 | HRCU-A-CB (Split System: Heat Pump with Remote Outdoor Unit-Air-Source) | N/A
212626694 | Central Heat Pump | COLEMAN | HMH72B341 | ASPEN |  | C(A,C,D,E)36C36+TDR | TM9Y100C16MP11 | 32800 |  |  | 18 | 8.3 | 33800 |  |  | 28600 | 85% | 2.68 | Both | 682.5 | 2.73 | HRCU-A-CB (Split System: Heat Pump with Remote Outdoor Unit-Air-Source) | N/A
212626696 | Central Heat Pump | COLEMAN | HMH72B341 | ASPEN |  | D(A,C,E)42B36+TDR | TM9Y100C16MP11 | 32800 |  |  | 18 | 8.3 | 33800 |  |  | 28600 | 85% | 2.68 | Both | 682.5 | 2.73 | HRCU-A-CB (Split System: Heat Pump with Remote Outdoor Unit-Air-Source) | N/A
212622799 | Central Heat Pump | COLEMAN | HMH72B341 | ASPEN |  | D(A,C,E)36C34+TDR | TM9Y100C16MP11 | 32800 |  |  | 18 | 8.3 | 33800 |  |  | 28600 | 85% | 2.68 | Both | 682.5 | 2.73 | HRCU-A-CB (Split System: Heat Pump with Remote Outdoor Unit-Air-Source) | N/A
212626695 | Central Heat Pump | COLEMAN | HMH72B341 | ASPEN |  | D(A,C,E)36C36+TDR | TM9Y100C16MP11 | 32800 |  |  | 18 | 8.3 | 33800 |  |  | 28600 | 85% | 2.68 | Both | 682.5 | 2.73 | HRCU-A-CB (Split System: Heat Pump with Remote Outdoor Unit-Air-Source) | N/A
212626620 | Central Heat Pump | COLEMAN | HMH72B341 | ASPEN |  | D(A,C,E)42A46+TDR | TM9Y100C16MP11 | 32800 |  |  | 18 | 8.3 | 33800 |  |  | 28600 | 85% | 2.69 | Both | 682.5 | 2.73 | HRCU-A-CB (Split System: Heat Pump with Remote Outdoor Unit-Air-Source) | N/A
212626791 | Central Heat Pump | COLEMAN | HMH72B341 | ASPEN |  | D(A,C,E)42B36+TDR | TM8E100C16MP11 | 33000 |  |  | 18 | 8.3 | 33800 |  |  | 28600 | 85% | 2.7 | Both | 687.5 | 2.75 | HRCU-A-CB (Split System: Heat Pump with Remote Outdoor Unit-Air-Source) | N/A
212622923 | Central Heat Pump | COLEMAN | HMH72B341 | ASPEN |  | D(A,C,E)42B34+TDR | TM8E100C16MP11 | 33000 |  |  | 18 | 8.3 | 33800 |  |  | 28600 | 85% | 2.7 | Both | 687.5 | 2.75 | HRCU-A-CB (Split System: Heat Pump with Remote Outdoor Unit-Air-Source) | N/A
212622841 | Central Heat Pump | COLEMAN | HMH72B341 | ASPEN |  | D(A,C,E)42B34+TDR | TM8E080C16MP11 | 33000 |  |  | 18 | 8.3 | 33800 |  |  | 28600 | 85% | 2.7 | Both | 687.5 | 2.75 | HRCU-A-CB (Split System: Heat Pump with Remote Outdoor Unit-Air-Source) | N/A
212626788 | Central Heat Pump | COLEMAN | HMH72B341 | ASPEN |  | C(A,C,D,E)36C36+TDR | TM8E100C16MP11 | 33000 |  |  | 18 | 8.3 | 33800 |  |  | 28600 | 85% | 2.7 | Both | 687.5 | 2.75 | HRCU-A-CB (Split System: Heat Pump with Remote Outdoor Unit-Air-Source) | N/A
212622840 | Central Heat Pump | COLEMAN | HMH72B341 | ASPEN |  | D(A,C,E)36C34+TDR | TM8E080C16MP11 | 33000 |  |  | 18 | 8.3 | 33800 |  |  | 28600 | 85% | 2.7 | Both | 687.5 | 2.75 | HRCU-A-CB (Split System: Heat Pump with Remote Outdoor Unit-Air-Source) | N/A
212622921 | Central Heat Pump | COLEMAN | HMH72B341 | ASPEN |  | D(A,C,E)42A44+TDR | TM8E100C16MP11 | 33000 |  |  | 18 | 8.3 | 33800 |  |  | 28600 | 85% | 2.7 | Both | 687.5 | 2.75 | HRCU-A-CB (Split System: Heat Pump with Remote Outdoor Unit-Air-Source) | N/A
212622917 | Central Heat Pump | COLEMAN | HMH72B341 | ASPEN |  | C(A,C,D,E)36C34+TDR | TM8E100C16MP11 | 33000 |  |  | 18 | 8.3 | 33800 |  |  | 28600 | 85% | 2.7 | Both | 687.5 | 2.75 | HRCU-A-CB (Split System: Heat Pump with Remote Outdoor Unit-Air-Source) | N/A
212622805 | Central Heat Pump | COLEMAN | HMH72B341 | ASPEN |  | D(A,C,E)42A44+TDR | TM8E080C16MP11 | 33000 |  |  | 18 | 8.3 | 33800 |  |  | 28600 | 85% | 2.71 | Both | 687.5 | 2.75 | HRCU-A-CB (Split System: Heat Pump with Remote Outdoor Unit-Air-Source) | N/A
212622839 | Central Heat Pump | COLEMAN | HMH72B341 | ASPEN |  | C(A,C,D,E)36C34+TDR | TM8E080C16MP11 | 33000 |  |  | 18 | 8.3 | 33800 |  |  | 28600 | 85% | 2.7 | Both | 687.5 | 2.75 | HRCU-A-CB (Split System: Heat Pump with Remote Outdoor Unit-Air-Source) | N/A
212626789 | Central Heat Pump | COLEMAN | HMH72B341 | ASPEN |  | D(A,C,E)36C36+TDR | TM8E100C16MP11 | 33000 |  |  | 18 | 8.3 | 33800 |  |  | 28600 | 85% | 2.7 | Both | 687.5 | 2.75 | HRCU-A-CB (Split System: Heat Pump with Remote Outdoor Unit-Air-Source) | N/A
212626732 | Central Heat Pump | COLEMAN | HMH72B341 | ASPEN |  | C(A,C,D,E)36C36+TDR | TM8E080C16MP11 | 33000 |  |  | 18 | 8.3 | 33800 |  |  | 28600 | 85% | 2.7 | Both | 687.5 | 2.75 | HRCU-A-CB (Split System: Heat Pump with Remote Outdoor Unit-Air-Source) | N/A
212626733 | Central Heat Pump | COLEMAN | HMH72B341 | ASPEN |  | D(A,C,E)36C36+TDR | TM8E080C16MP11 | 33000 |  |  | 18 | 8.3 | 33800 |  |  | 28600 | 85% | 2.7 | Both | 687.5 | 2.75 | HRCU-A-CB (Split System: Heat Pump with Remote Outdoor Unit-Air-Source) | N/A
212626790 | Central Heat Pump | COLEMAN | HMH72B341 | ASPEN |  | D(A,C,E)42A46+TDR | TM8E100C16MP11 | 33000 |  |  | 18 | 8.3 | 33800 |  |  | 28600 | 85% | 2.7 | Both | 687.5 | 2.75 | HRCU-A-CB (Split System: Heat Pump with Remote Outdoor Unit-Air-Source) | N/A
212626869 | Central Heat Pump | COLEMAN | HMH72B341 | ASPEN |  | D(A,C,E)42A46+TDR | TM8E120C16MP11 | 33200 |  |  | 18 | 8.3 | 33800 |  |  | 28800 | 85% | 2.73 | Both | 692.5 | 2.77 | HRCU-A-CB (Split System: Heat Pump with Remote Outdoor Unit-Air-Source) | N/A
212623091 | Central Heat Pump | COLEMAN | HMH72B341 | ASPEN |  | D(A,C,E)36C34+TDR | TM8E120C16MP11 | 33200 |  |  | 18 | 8.3 | 33800 |  |  | 28800 | 85% | 2.73 | Both | 692.5 | 2.77 | HRCU-A-CB (Split System: Heat Pump with Remote Outdoor Unit-Air-Source) | N/A
212623093 | Central Heat Pump | COLEMAN | HMH72B341 | ASPEN |  | D(A,C,E)42B34+TDR | TM8E120C16MP11 | 33200 |  |  | 18 | 8.3 | 33800 |  |  | 28800 | 85% | 2.73 | Both | 692.5 | 2.77 | HRCU-A-CB (Split System: Heat Pump with Remote Outdoor Unit-Air-Source) | N/A
212623092 | Central Heat Pump | COLEMAN | HMH72B341 | ASPEN |  | D(A,C,E)42A44+TDR | TM8E120C16MP11 | 33200 |  |  | 18 | 8.3 | 33800 |  |  | 28800 | 85% | 2.73 | Both | 692.5 | 2.77 | HRCU-A-CB (Split System: Heat Pump with Remote Outdoor Unit-Air-Source) | N/A
212623090 | Central Heat Pump | COLEMAN | HMH72B341 | ASPEN |  | C(A,C,D,E)36C34+TDR | TM8E120C16MP11 | 33200 |  |  | 18 | 8.3 | 33800 |  |  | 28800 | 85% | 2.73 | Both | 692.5 | 2.77 | HRCU-A-CB (Split System: Heat Pump with Remote Outdoor Unit-Air-Source) | N/A
212626870 | Central Heat Pump | COLEMAN | HMH72B341 | ASPEN |  | D(A,C,E)42B36+TDR | TM8E120C16MP11 | 33200 |  |  | 18 | 8.3 | 33800 |  |  | 28800 | 85% | 2.73 | Both | 692.5 | 2.77 | HRCU-A-CB (Split System: Heat Pump with Remote Outdoor Unit-Air-Source) | N/A
212626867 | Central Heat Pump | COLEMAN | HMH72B341 | ASPEN |  | C(A,C,D,E)36C36+TDR | TM8E120C16MP11 | 33200 |  |  | 18 | 8.3 | 33800 |  |  | 28800 | 85% | 2.73 | Both | 692.5 | 2.77 | HRCU-A-CB (Split System: Heat Pump with Remote Outdoor Unit-Air-Source) | N/A
212626868 | Central Heat Pump | COLEMAN | HMH72B341 | ASPEN |  | D(A,C,E)36C36+TDR | TM8E120C16MP11 | 33200 |  |  | 18 | 8.3 | 33800 |  |  | 28800 | 85% | 2.73 | Both | 692.5 | 2.77 | HRCU-A-CB (Split System: Heat Pump with Remote Outdoor Unit-Air-Source) | N/A
212625504 | Central Heat Pump | COLEMAN | HMH72B341 | ASPEN |  | C(A,C,D,E)48A26+TDR | TM8V120C20MP12 | 29000 |  |  | 15.8 | 8.4 | 32000 |  |  | 27400 | 86% | 2.7 | Both | 605 | 2.42 | HRCU-A-CB (Split System: Heat Pump with Remote Outdoor Unit-Air-Source) | N/A
212625482 | Central Heat Pump | COLEMAN | HMH72B341 | ASPEN |  | C(A,C,D,E)36A36+TDR | TM8V120C20MP12 | 30600 |  |  | 16.2 | 8.4 | 32000 |  |  | 27600 | 86% | 2.66 | Both | 637.5 | 2.55 | HRCU-A-CB (Split System: Heat Pump with Remote Outdoor Unit-Air-Source) | N/A
212621490 | Central Heat Pump | COLEMAN | HMH72B341 | ASPEN |  | C(A,C,D,E)36A34+TDR | TM8V120C20MP12 | 30600 |  |  | 16.2 | 8.4 | 32000 |  |  | 27600 | 86% | 2.66 | Both | 637.5 | 2.55 | HRCU-A-CB (Split System: Heat Pump with Remote Outdoor Unit-Air-Source) | N/A
212625581 | Central Heat Pump | COLEMAN | HMH72B341 | ASPEN |  | C(A,C,D,E)42A36+TDR | TM8V120C20MP12 | 31200 |  |  | 16.4 | 8.4 | 32200 |  |  | 27600 | 86% | 2.7 | Both | 650 | 2.6 | HRCU-A-CB (Split System: Heat Pump with Remote Outdoor Unit-Air-Source) | N/A
212625585 | Central Heat Pump | COLEMAN | HMH72B341 | ASPEN |  | D(A,C,E)42A36+TDR | TM8V120C20MP12 | 31200 |  |  | 16.4 | 8.4 | 32200 |  |  | 27600 | 86% | 2.7 | Both | 650 | 2.6 | HRCU-A-CB (Split System: Heat Pump with Remote Outdoor Unit-Air-Source) | N/A
212621542 | Central Heat Pump | COLEMAN | HMH72B341 | ASPEN |  | C(A,C,D,E)42A34+TDR | TM8V120C20MP12 | 31200 |  |  | 16.4 | 8.4 | 32200 |  |  | 27600 | 86% | 2.7 | Both | 650 | 2.6 | HRCU-A-CB (Split System: Heat Pump with Remote Outdoor Unit-Air-Source) | N/A
212621547 | Central Heat Pump | COLEMAN | HMH72B341 | ASPEN |  | D(A,C,E)42A34+TDR | TM8V120C20MP12 | 31200 |  |  | 16.4 | 8.4 | 32200 |  |  | 27600 | 86% | 2.7 | Both | 650 | 2.6 | HRCU-A-CB (Split System: Heat Pump with Remote Outdoor Unit-Air-Source) | N/A
212621497 | Central Heat Pump | COLEMAN | HMH72B341 | ASPEN |  | C(A,C,D,E)48A24+TDR | TM9Y120D20MP11 | 29400 |  |  | 15.8 | 8.4 | 32000 |  |  | 28000 | 88% | 2.75 | Both | 612.5 | 2.45 | HRCU-A-CB (Split System: Heat Pump with Remote Outdoor Unit-Air-Source) | N/A
212625526 | Central Heat Pump | COLEMAN | HMH72B341 | ASPEN |  | C(A,C,D,E)48A26+TDR | TM9V120D20MP12 | 29400 |  |  | 16.3 | 8.4 | 32000 |  |  | 28000 | 88% | 2.77 | Both | 612.5 | 2.45 | HRCU-A-CB (Split System: Heat Pump with Remote Outdoor Unit-Air-Source) | N/A
212621513 | Central Heat Pump | COLEMAN | HMH72B341 | ASPEN |  | C(A,C,D,E)48A24+TDR | TM9V120D20MP12 | 29400 |  |  | 16.3 | 8.4 | 32000 |  |  | 28000 | 88% | 2.77 | Both | 612.5 | 2.45 | HRCU-A-CB (Split System: Heat Pump with Remote Outdoor Unit-Air-Source) | N/A
212622490 | Central Heat Pump | COLEMAN | HMH72B341 | ASPEN |  | C(A,C,D,E)48A24+TDR | TM9V100C20MP12 | 29600 |  |  | 16.9 | 8.4 | 33600 |  |  | 28000 | 83% | 2.68 | Both | 617.5 | 2.47 | HRCU-A-CB (Split System: Heat Pump with Remote Outdoor Unit-Air-Source) | N/A
212626418 | Central Heat Pump | COLEMAN | HMH72B341 | ASPEN |  | C(A,C,D,E)48A26+TDR | TM9V100C20MP12 | 29600 |  |  | 16.9 | 8.4 | 33600 |  |  | 28000 | 83% | 2.68 | Both | 617.5 | 2.47 | HRCU-A-CB (Split System: Heat Pump with Remote Outdoor Unit-Air-Source) | N/A
212626403 | Central Heat Pump | COLEMAN | HMH72B341 | ASPEN |  | C(A,C,D,E)48A26+TDR | TL9E080C16UH11 | 29600 |  |  | 16.9 | 8.4 | 33600 |  |  | 27600 | 82% | 2.64 | Both | 617.5 | 2.47 | HRCU-A-CB (Split System: Heat Pump with Remote Outdoor Unit-Air-Source) | N/A
212623464 | Central Heat Pump | COLEMAN | HMH72B341 | ASPEN |  | D(A,C,E)48B24+TDR | TM9V100C16MP12 | 30200 |  |  | 17 | 8.4 | 33800 |  |  | 27200 | 80% | 2.64 | Both | 630 | 2.52 | HRCU-A-CB (Split System: Heat Pump with Remote Outdoor Unit-Air-Source) | N/A
212623427 | Central Heat Pump | COLEMAN | HMH72B341 | ASPEN |  | D(A,C,E)48B24+TDR | TL8E080C16UH11 | 30200 |  |  | 17 | 8.4 | 33800 |  |  | 27400 | 81% | 2.66 | Both | 630 | 2.52 | HRCU-A-CB (Split System: Heat Pump with Remote Outdoor Unit-Air-Source) | N/A
212622375 | Central Heat Pump | COLEMAN | HMH72B341 | ASPEN |  | D(A,C,E)48B24+TDR | TM9E080B12MP12 | 30400 |  |  | 17 | 8.4 | 33600 |  |  | 27600 | 82% | 2.61 | Both | 632.5 | 2.53 | HRCU-A-CB (Split System: Heat Pump with Remote Outdoor Unit-Air-Source) | N/A
212622412 | Central Heat Pump | COLEMAN | HMH72B341 | ASPEN |  | D(A,C,E)48B24+TDR | TM9V080C16MP12 | 30400 |  |  | 17 | 8.4 | 33600 |  |  | 27600 | 82% | 2.62 | Both | 632.5 | 2.53 | HRCU-A-CB (Split System: Heat Pump with Remote Outdoor Unit-Air-Source) | N/A
212626351 | Central Heat Pump | COLEMAN | HMH72B341 | ASPEN |  | D(A,C,E)48B26+TDR | TM9V080C16MP12 | 30400 |  |  | 17 | 8.4 | 33600 |  |  | 27600 | 82% | 2.62 | Both | 632.5 | 2.53 | HRCU-A-CB (Split System: Heat Pump with Remote Outdoor Unit-Air-Source) | N/A
212626316 | Central Heat Pump | COLEMAN | HMH72B341 | ASPEN |  | D(A,C,E)48B26+TDR | TM9E080B12MP12 | 30400 |  |  | 17 | 8.4 | 33600 |  |  | 27600 | 82% | 2.61 | Both | 632.5 | 2.53 | HRCU-A-CB (Split System: Heat Pump with Remote Outdoor Unit-Air-Source) | N/A
212626764 | Central Heat Pump | COLEMAN | HMH72B341 | ASPEN |  | D(A,C,E)42D26+TDR | TM9V080B12MP12 | 31800 |  |  | 17 | 8.4 | 33800 |  |  | 29600 | 88% | 2.72 | Both | 662.5 | 2.65 | HRCU-A-CB (Split System: Heat Pump with Remote Outdoor Unit-Air-Source) | N/A
212626765 | Central Heat Pump | COLEMAN | HMH72B341 | ASPEN |  | D(A,C,E)48C26+TDR | TM9V080B12MP12 | 31800 |  |  | 17 | 8.4 | 33800 |  |  | 29600 | 88% | 2.72 | Both | 662.5 | 2.65 | HRCU-A-CB (Split System: Heat Pump with Remote Outdoor Unit-Air-Source) | N/A
212622884 | Central Heat Pump | COLEMAN | HMH72B341 | ASPEN |  | D(A,C,E)48C24+TDR | TM9V080B12MP12 | 31800 |  |  | 17 | 8.4 | 33800 |  |  | 29600 | 88% | 2.72 | Both | 662.5 | 2.65 | HRCU-A-CB (Split System: Heat Pump with Remote Outdoor Unit-Air-Source) | N/A
212622883 | Central Heat Pump | COLEMAN | HMH72B341 | ASPEN |  | D(A,C,E)42D24+TDR | TM9V080B12MP12 | 31800 |  |  | 17 | 8.4 | 33800 |  |  | 29600 | 88% | 2.72 | Both | 662.5 | 2.65 | HRCU-A-CB (Split System: Heat Pump with Remote Outdoor Unit-Air-Source) | N/A
212626785 | Central Heat Pump | COLEMAN | HMH72B341 | ASPEN |  | D(A,C,E)48B26+TDR | TM8E080B12MP11 | 30200 |  |  | 17.5 | 8.4 | 33800 |  |  | 27800 | 82% | 2.6 | Both | 630 | 2.52 | HRCU-A-CB (Split System: Heat Pump with Remote Outdoor Unit-Air-Source) | N/A
212626063 | Central Heat Pump | COLEMAN | HMH72B341 | ASPEN |  | D(A,C,E)48B26+TDR | TM9E100C16MP12 | 30400 |  |  | 17.5 | 8.4 | 33400 |  |  | 27400 | 82% | 2.62 | Both | 632.5 | 2.53 | HRCU-A-CB (Split System: Heat Pump with Remote Outdoor Unit-Air-Source) | N/A
212626331 | Central Heat Pump | COLEMAN | HMH72B341 | ASPEN |  | D(A,C,E)48B26+TDR | TM8E100B12MP11 | 30400 |  |  | 17.5 | 8.4 | 33600 |  |  | 27600 | 82% | 2.61 | Both | 632.5 | 2.53 | HRCU-A-CB (Split System: Heat Pump with Remote Outdoor Unit-Air-Source) | N/A
212622392 | Central Heat Pump | COLEMAN | HMH72B341 | ASPEN |  | D(A,C,E)48B24+TDR | TM8E100B12MP11 | 30400 |  |  | 17.5 | 8.4 | 33600 |  |  | 27600 | 82% | 2.61 | Both | 632.5 | 2.53 | HRCU-A-CB (Split System: Heat Pump with Remote Outdoor Unit-Air-Source) | N/A
212622093 | Central Heat Pump | COLEMAN | HMH72B341 | ASPEN |  | D(A,C,E)48B24+TDR | TM8Y080B12MP11 | 30600 |  |  | 17.6 | 8.4 | 33400 |  |  | 27400 | 82% | 2.63 | Both | 637.5 | 2.55 | HRCU-A-CB (Split System: Heat Pump with Remote Outdoor Unit-Air-Source) | N/A
212623438 | Central Heat Pump | COLEMAN | HMH72B341 | ASPEN |  | D(A,C,E)48B24+TDR | TM9Y080C16MP11 | 30200 |  |  | 17.9 | 8.4 | 33800 |  |  | 27800 | 82% | 2.66 | Both | 630 | 2.52 | HRCU-A-CB (Split System: Heat Pump with Remote Outdoor Unit-Air-Source) | N/A
212623462 | Central Heat Pump | COLEMAN | HMH72B341 | ASPEN |  | D(A,C,E)48B24+TDR | TM8Y100C16MP11 | 30200 |  |  | 17.9 | 8.4 | 33800 |  |  | 27200 | 80% | 2.64 | Both | 630 | 2.52 | HRCU-A-CB (Split System: Heat Pump with Remote Outdoor Unit-Air-Source) | N/A
212623487 | Central Heat Pump | COLEMAN | HMH72B341 | ASPEN |  | D(A,C,E)48C24+TDR | TM8Y100C20MP11 | 32600 |  |  | 18 | 8.4 | 33800 |  |  | 30000 | 89% | 2.83 | Both | 680 | 2.72 | HRCU-A-CB (Split System: Heat Pump with Remote Outdoor Unit-Air-Source) | N/A
212623490 | Central Heat Pump | COLEMAN | HMH72B341 | ASPEN |  | D(A,C,E)42D24+TDR | TM8Y120C20MP11 | 32600 |  |  | 18 | 8.4 | 33800 |  |  | 30000 | 89% | 2.83 | Both | 680 | 2.72 | HRCU-A-CB (Split System: Heat Pump with Remote Outdoor Unit-Air-Source) | N/A
213205803 | Central Heat Pump | CARRIER | 38MURAQ24AA3* | ASPEN |  | D(A,C,E)30B34+TDR | 58S(B,C)*A045E14**12 | 23200 |  |  | 15.3 | 8.4 | 25600 |  |  | 22400 | 88% | 2.89 | Both | 482.5 | 1.93 | HRCU-A-CB (Split System: Heat Pump with Remote Outdoor Unit-Air-Source) | N/A
213206104 | Central Heat Pump | CARRIER | 38MURAQ24AA3* | ASPEN |  | D(A,C,E)36B34+TDR | 59SC5B060E17**14 | 23600 |  |  | 15.3 | 8.4 | 25400 |  |  | 22600 | 89% | 2.89 | Both | 492.5 | 1.97 | HRCU-A-CB (Split System: Heat Pump with Remote Outdoor Unit-Air-Source) | N/A
213204250 | Central Heat Pump | TEMPSTAR | DLCURAH24AAK | ASPEN |  | D(A,C,E)24B44+TDR | *95ESN0601714A* | 23400 |  |  | 15.3 | 8.4 | 25400 |  |  | 27600 | 109% | 2.7 | Both | 487.5 | 1.95 | HRCU-A-CB (Split System: Heat Pump with Remote Outdoor Unit-Air-Source) | N/A
213204257 | Central Heat Pump | TEMPSTAR | DLCURAH24AAK | ASPEN |  | D(A,C,E)36B34+TDR | *95ESN0601714A* | 23600 |  |  | 15.3 | 8.4 | 25400 |  |  | 26800 | 106% | 2.74 | Both | 492.5 | 1.97 | HRCU-A-CB (Split System: Heat Pump with Remote Outdoor Unit-Air-Source) | N/A
213205801 | Central Heat Pump | CARRIER | 38MURAQ24AA3* | ASPEN |  | D(A,C,E)24B44+TDR | 58S(B,C)*A045E14**12 | 23400 |  |  | 15.4 | 8.4 | 25600 |  |  | 22400 | 88% | 2.89 | Both | 487.5 | 1.95 | HRCU-A-CB (Split System: Heat Pump with Remote Outdoor Unit-Air-Source) | N/A
212621517 | Central Heat Pump | COLEMAN | HMH72B341 | ASPEN |  | D(A,C,E)42A34+TDR | TM9Y120D20MP11 | 31400 |  |  | 16.4 | 8.4 | 32200 |  |  | 28000 | 87% | 2.74 | Both | 655 | 2.62 | HRCU-A-CB (Split System: Heat Pump with Remote Outdoor Unit-Air-Source) | N/A
212625533 | Central Heat Pump | COLEMAN | HMH72B341 | ASPEN |  | C(A,C,D,E)42A36+TDR | TM9Y120D20MP11 | 31400 |  |  | 16.4 | 8.4 | 32200 |  |  | 28000 | 87% | 2.74 | Both | 655 | 2.62 | HRCU-A-CB (Split System: Heat Pump with Remote Outdoor Unit-Air-Source) | N/A
212625535 | Central Heat Pump | COLEMAN | HMH72B341 | ASPEN |  | D(A,C,E)42A36+TDR | TM9Y120D20MP11 | 31400 |  |  | 16.4 | 8.4 | 32200 |  |  | 28000 | 87% | 2.74 | Both | 655 | 2.62 | HRCU-A-CB (Split System: Heat Pump with Remote Outdoor Unit-Air-Source) | N/A
212625611 | Central Heat Pump | COLEMAN | HMH72B341 | ASPEN |  | C(A,C,D,E)42A36+TDR | TM9V120D20MP12 | 31400 |  |  | 16.9 | 8.4 | 32200 |  |  | 28000 | 87% | 2.77 | Both | 655 | 2.62 | HRCU-A-CB (Split System: Heat Pump with Remote Outdoor Unit-Air-Source) | N/A
212621576 | Central Heat Pump | COLEMAN | HMH72B341 | ASPEN |  | C(A,C,D,E)42A34+TDR | TM9V120D20MP12 | 31400 |  |  | 16.9 | 8.4 | 32200 |  |  | 28000 | 87% | 2.77 | Both | 655 | 2.62 | HRCU-A-CB (Split System: Heat Pump with Remote Outdoor Unit-Air-Source) | N/A
212625612 | Central Heat Pump | COLEMAN | HMH72B341 | ASPEN |  | D(A,C,E)42A36+TDR | TM9V120D20MP12 | 31400 |  |  | 16.9 | 8.4 | 32200 |  |  | 28000 | 87% | 2.77 | Both | 655 | 2.62 | HRCU-A-CB (Split System: Heat Pump with Remote Outdoor Unit-Air-Source) | N/A
212626724 | Central Heat Pump | COLEMAN | HMH72B341 | ASPEN |  | C(A,C,D,E)36B26+TDR | TM9V080B12MP12 | 30600 |  |  | 17 | 8.4 | 33800 |  |  | 29200 | 86% | 2.69 | Both | 637.5 | 2.55 | HRCU-A-CB (Split System: Heat Pump with Remote Outdoor Unit-Air-Source) | N/A
212622831 | Central Heat Pump | COLEMAN | HMH72B341 | ASPEN |  | C(A,C,D,E)36B24+TDR | TM9V080B12MP12 | 30600 |  |  | 17 | 8.4 | 33800 |  |  | 29200 | 86% | 2.69 | Both | 637.5 | 2.55 | HRCU-A-CB (Split System: Heat Pump with Remote Outdoor Unit-Air-Source) | N/A
212626415 | Central Heat Pump | COLEMAN | HMH72B341 | ASPEN |  | C(A,C,D,E)36B26+TDR | TM8Y100C20MP11 | 31200 |  |  | 17.9 | 8.4 | 33600 |  |  | 30000 | 89% | 2.83 | Both | 650 | 2.6 | HRCU-A-CB (Split System: Heat Pump with Remote Outdoor Unit-Air-Source) | N/A
212622488 | Central Heat Pump | COLEMAN | HMH72B341 | ASPEN |  | C(A,C,D,E)36B24+TDR | TM8Y120C20MP11 | 31200 |  |  | 17.9 | 8.4 | 33600 |  |  | 30000 | 89% | 2.83 | Both | 650 | 2.6 | HRCU-A-CB (Split System: Heat Pump with Remote Outdoor Unit-Air-Source) | N/A
212622487 | Central Heat Pump | COLEMAN | HMH72B341 | ASPEN |  | C(A,C,D,E)36B24+TDR | TM8Y100C20MP11 | 31200 |  |  | 17.9 | 8.4 | 33600 |  |  | 30000 | 89% | 2.83 | Both | 650 | 2.6 | HRCU-A-CB (Split System: Heat Pump with Remote Outdoor Unit-Air-Source) | N/A
212626416 | Central Heat Pump | COLEMAN | HMH72B341 | ASPEN |  | C(A,C,D,E)36B26+TDR | TM8Y120C20MP11 | 31200 |  |  | 17.9 | 8.4 | 33600 |  |  | 30000 | 89% | 2.83 | Both | 650 | 2.6 | HRCU-A-CB (Split System: Heat Pump with Remote Outdoor Unit-Air-Source) | N/A
212622435 | Central Heat Pump | COLEMAN | HMH72B341 | ASPEN |  | C(A,C,D,E)42A24+TDR | TM9V080C16MP12 | 29400 |  |  | 16.7 | 8.4 | 33600 |  |  | 27600 | 82% | 2.64 | Both | 612.5 | 2.45 | HRCU-A-CB (Split System: Heat Pump with Remote Outdoor Unit-Air-Source) | N/A
212626371 | Central Heat Pump | COLEMAN | HMH72B341 | ASPEN |  | C(A,C,D,E)42A26+TDR | TM9V080C16MP12 | 29400 |  |  | 16.7 | 8.4 | 33600 |  |  | 27600 | 82% | 2.64 | Both | 612.5 | 2.45 | HRCU-A-CB (Split System: Heat Pump with Remote Outdoor Unit-Air-Source) | N/A
212622833 | Central Heat Pump | COLEMAN | HMH72B341 | ASPEN |  | C(A,C,D,E)42A24+TDR | TM9E080B12MP12 | 29400 |  |  | 16.7 | 8.4 | 33800 |  |  | 27400 | 81% | 2.63 | Both | 612.5 | 2.45 | HRCU-A-CB (Split System: Heat Pump with Remote Outdoor Unit-Air-Source) | N/A
212626726 | Central Heat Pump | COLEMAN | HMH72B341 | ASPEN |  | C(A,C,D,E)42A26+TDR | TM9E080B12MP12 | 29400 |  |  | 16.7 | 8.4 | 33800 |  |  | 27400 | 81% | 2.63 | Both | 612.5 | 2.45 | HRCU-A-CB (Split System: Heat Pump with Remote Outdoor Unit-Air-Source) | N/A
212622963 | Central Heat Pump | COLEMAN | HMH72B341 | ASPEN |  | C(A,C,D,E)36C24+TDR | TM9V080B12MP12 | 31000 |  |  | 17 | 8.4 | 33800 |  |  | 29600 | 88% | 2.74 | Both | 645 | 2.58 | HRCU-A-CB (Split System: Heat Pump with Remote Outdoor Unit-Air-Source) | N/A
212626354 | Central Heat Pump | COLEMAN | HMH72B341 | ASPEN |  | C(A,C,D,E)42A26+TDR | TM9E100C16MP12 | 29400 |  |  | 17.2 | 8.4 | 33600 |  |  | 27200 | 81% | 2.64 | Both | 612.5 | 2.45 | HRCU-A-CB (Split System: Heat Pump with Remote Outdoor Unit-Air-Source) | N/A
212622416 | Central Heat Pump | COLEMAN | HMH72B341 | ASPEN |  | C(A,C,D,E)42A24+TDR | TM9E100C16MP12 | 29400 |  |  | 17.2 | 8.4 | 33600 |  |  | 27200 | 81% | 2.64 | Both | 612.5 | 2.45 | HRCU-A-CB (Split System: Heat Pump with Remote Outdoor Unit-Air-Source) | N/A
212626778 | Central Heat Pump | COLEMAN | HMH72B341 | ASPEN |  | C(A,C,D,E)42A26+TDR | TM8E100B12MP11 | 29400 |  |  | 17.2 | 8.4 | 33800 |  |  | 27400 | 81% | 2.62 | Both | 612.5 | 2.45 | HRCU-A-CB (Split System: Heat Pump with Remote Outdoor Unit-Air-Source) | N/A
212622092 | Central Heat Pump | COLEMAN | HMH72B341 | ASPEN |  | C(A,C,D,E)42A24+TDR | TM8Y080B12MP11 | 29600 |  |  | 17.3 | 8.4 | 33400 |  |  | 27400 | 82% | 2.63 | Both | 617.5 | 2.47 | HRCU-A-CB (Split System: Heat Pump with Remote Outdoor Unit-Air-Source) | N/A
212626050 | Central Heat Pump | COLEMAN | HMH72B341 | ASPEN |  | C(A,C,D,E)42A26+TDR | TM8Y080B12MP11 | 29600 |  |  | 17.3 | 8.4 | 33400 |  |  | 27400 | 82% | 2.63 | Both | 617.5 | 2.47 | HRCU-A-CB (Split System: Heat Pump with Remote Outdoor Unit-Air-Source) | N/A
212623525 | Central Heat Pump | COLEMAN | HMH72B341 | ASPEN |  | D(A,C,E)42A34+TDR | TM9V100C20MP12 | 31800 |  |  | 17.5 | 8.4 | 33800 |  |  | 28200 | 83% | 2.67 | Both | 662.5 | 2.65 | HRCU-A-CB (Split System: Heat Pump with Remote Outdoor Unit-Air-Source) | N/A
212623430 | Central Heat Pump | COLEMAN | HMH72B341 | ASPEN |  | C(A,C,D,E)42A34+TDR | TL9E080C16UH11 | 31800 |  |  | 17.5 | 8.4 | 33800 |  |  | 27800 | 82% | 2.63 | Both | 662.5 | 2.65 | HRCU-A-CB (Split System: Heat Pump with Remote Outdoor Unit-Air-Source) | N/A
212623432 | Central Heat Pump | COLEMAN | HMH72B341 | ASPEN |  | D(A,C,E)42A34+TDR | TL9E080C16UH11 | 31800 |  |  | 17.5 | 8.4 | 33800 |  |  | 27800 | 82% | 2.63 | Both | 662.5 | 2.65 | HRCU-A-CB (Split System: Heat Pump with Remote Outdoor Unit-Air-Source) | N/A
212623907 | Central Heat Pump | COLEMAN | HMH72B341 | ASPEN |  | D(A,C,E)48A34+TDR | TM8E080B12MP11 | 32200 |  |  | 18 | 8.4 | 34000 |  |  | 28000 | 82% | 2.6 | Both | 670 | 2.68 | HRCU-A-CB (Split System: Heat Pump with Remote Outdoor Unit-Air-Source) | N/A
212623905 | Central Heat Pump | COLEMAN | HMH72B341 | ASPEN |  | C(A,C,D,E)42B34+TDR | TM8E080B12MP11 | 32200 |  |  | 18 | 8.4 | 34000 |  |  | 28000 | 82% | 2.6 | Both | 670 | 2.68 | HRCU-A-CB (Split System: Heat Pump with Remote Outdoor Unit-Air-Source) | N/A
212623263 | Central Heat Pump | COLEMAN | HMH72B341 | ASPEN |  | D(A,C,E)42A34+TDR | TM9Y080C16MP11 | 31800 |  |  | 18.5 | 8.4 | 33800 |  |  | 27800 | 82% | 2.64 | Both | 662.5 | 2.65 | HRCU-A-CB (Split System: Heat Pump with Remote Outdoor Unit-Air-Source) | N/A
212623945 | Central Heat Pump | COLEMAN | HMH72B341 | ASPEN |  | D(A,C,E)48D24+TDR | TM9V080B12MP12 | 32200 |  |  | 17 | 8.4 | 34000 |  |  | 29400 | 86% | 2.74 | Both | 670 | 2.68 | HRCU-A-CB (Split System: Heat Pump with Remote Outdoor Unit-Air-Source) | N/A
212623811 | Central Heat Pump | COLEMAN | HMH72B341 | ASPEN |  | D(A,C,E)42C34+TDR | TM9V080B12MP12 | 32800 |  |  | 17 | 8.4 | 34000 |  |  | 29400 | 86% | 2.71 | Both | 682.5 | 2.73 | HRCU-A-CB (Split System: Heat Pump with Remote Outdoor Unit-Air-Source) | N/A
212623808 | Central Heat Pump | COLEMAN | HMH72B341 | ASPEN |  | D(A,C,E)36D34+TDR | TM9V080B12MP12 | 32800 |  |  | 17 | 8.4 | 34000 |  |  | 29400 | 86% | 2.71 | Both | 682.5 | 2.73 | HRCU-A-CB (Split System: Heat Pump with Remote Outdoor Unit-Air-Source) | N/A
212624854 | Central Heat Pump | COLEMAN | HMH72B341 | ASPEN |  | D(A,C,E)42C34+TDR | TM8Y100C20MP11 | 33600 |  |  | 18 | 8.4 | 34000 |  |  | 30200 | 89% | 2.83 | Both | 700 | 2.8 | HRCU-A-CB (Split System: Heat Pump with Remote Outdoor Unit-Air-Source) | N/A
212624856 | Central Heat Pump | COLEMAN | HMH72B341 | ASPEN |  | D(A,C,E)42C34+TDR | TM8Y120C20MP11 | 33600 |  |  | 18 | 8.4 | 34000 |  |  | 30200 | 89% | 2.83 | Both | 700 | 2.8 | HRCU-A-CB (Split System: Heat Pump with Remote Outdoor Unit-Air-Source) | N/A
212624853 | Central Heat Pump | COLEMAN | HMH72B341 | ASPEN |  | D(A,C,E)36D34+TDR | TM8Y100C20MP11 | 33600 |  |  | 18 | 8.4 | 34000 |  |  | 30200 | 89% | 2.83 | Both | 700 | 2.8 | HRCU-A-CB (Split System: Heat Pump with Remote Outdoor Unit-Air-Source) | N/A
212624855 | Central Heat Pump | COLEMAN | HMH72B341 | ASPEN |  | D(A,C,E)36D34+TDR | TM8Y120C20MP11 | 33600 |  |  | 18 | 8.4 | 34000 |  |  | 30200 | 89% | 2.83 | Both | 700 | 2.8 | HRCU-A-CB (Split System: Heat Pump with Remote Outdoor Unit-Air-Source) | N/A
213204965 | Central Heat Pump | TEMPSTAR | DLCURAH24ABK | ASPEN |  | D(A,C,E)24B44+TDR | *95ESN0801716A* | 23600 |  |  | 15.8 | 8.4 | 26200 |  |  | 20200 | 77% | 2.92 | Both | 492.5 | 1.97 | HRCU-A-CB (Split System: Heat Pump with Remote Outdoor Unit-Air-Source) | N/A
213204944 | Central Heat Pump | TEMPSTAR | DLCURAH24ABK | ASPEN |  | D(A,C,E)30B34+TDR | *95ESN0601412A* | 23200 |  |  | 15.8 | 8.4 | 26000 |  |  | 20400 | 78% | 2.92 | Both | 482.5 | 1.93 | HRCU-A-CB (Split System: Heat Pump with Remote Outdoor Unit-Air-Source) | N/A
213204972 | Central Heat Pump | TEMPSTAR | DLCURAH24ABK | ASPEN |  | D(A,C,E)36B34+TDR | *95ESN0801716A* | 23600 |  |  | 15.8 | 8.4 | 26200 |  |  | 20200 | 77% | 2.92 | Both | 492.5 | 1.97 | HRCU-A-CB (Split System: Heat Pump with Remote Outdoor Unit-Air-Source) | N/A
212623446 | Central Heat Pump | COLEMAN | HMH72B341 | ASPEN |  | C(A,C,D,E)36B24+TDR | TL9E100C20UH11 | 31000 |  |  | 17 | 8.4 | 33800 |  |  | 28800 | 85% | 2.79 | Both | 645 | 2.58 | HRCU-A-CB (Split System: Heat Pump with Remote Outdoor Unit-Air-Source) | N/A
212626781 | Central Heat Pump | COLEMAN | HMH72B341 | ASPEN |  | D(A,C,E)36A36+TDR | TM9E080B12MP12 | 31600 |  |  | 17.5 | 8.4 | 33800 |  |  | 27400 | 81% | 2.62 | Both | 657.5 | 2.63 | HRCU-A-CB (Split System: Heat Pump with Remote Outdoor Unit-Air-Source) | N/A
212622904 | Central Heat Pump | COLEMAN | HMH72B341 | ASPEN |  | D(A,C,E)36A34+TDR | TM9E080B12MP12 | 31600 |  |  | 17.5 | 8.4 | 33800 |  |  | 27400 | 81% | 2.62 | Both | 657.5 | 2.63 | HRCU-A-CB (Split System: Heat Pump with Remote Outdoor Unit-Air-Source) | N/A
212623250 | Central Heat Pump | COLEMAN | HMH72B341 | ASPEN |  | D(A,C,E)36A34+TDR | TM9V080C16MP12 | 31600 |  |  | 17.5 | 8.4 | 33800 |  |  | 27400 | 81% | 2.64 | Both | 657.5 | 2.63 | HRCU-A-CB (Split System: Heat Pump with Remote Outdoor Unit-Air-Source) | N/A
212624372 | Central Heat Pump | COLEMAN | HMH72B341 | ASPEN |  | D(A,C,E)36A34+TDR | TM8V100C16MP12 | 31600 |  |  | 17.5 | 8.4 | 34000 |  |  | 27400 | 81% | 2.68 | Both | 657.5 | 2.63 | HRCU-A-CB (Split System: Heat Pump with Remote Outdoor Unit-Air-Source) | N/A
212624371 | Central Heat Pump | COLEMAN | HMH72B341 | ASPEN |  | D(A,C,E)36A34+TDR | TM8V080C16MP12 | 31600 |  |  | 17.5 | 8.4 | 34000 |  |  | 27400 | 81% | 2.68 | Both | 657.5 | 2.63 | HRCU-A-CB (Split System: Heat Pump with Remote Outdoor Unit-Air-Source) | N/A
212624641 | Central Heat Pump | COLEMAN | HMH72B341 | ASPEN |  | D(A,C,E)36A34+TDR | TM9V100C16MP12 | 31600 |  |  | 17.5 | 8.4 | 34000 |  |  | 27400 | 81% | 2.67 | Both | 657.5 | 2.63 | HRCU-A-CB (Split System: Heat Pump with Remote Outdoor Unit-Air-Source) | N/A
212626364 | Central Heat Pump | COLEMAN | HMH72B341 | ASPEN |  | D(A,C,E)36A36+TDR | TM9E100C16MP12 | 31600 |  |  | 17.9 | 8.4 | 33600 |  |  | 27200 | 81% | 2.64 | Both | 657.5 | 2.63 | HRCU-A-CB (Split System: Heat Pump with Remote Outdoor Unit-Air-Source) | N/A
212622428 | Central Heat Pump | COLEMAN | HMH72B341 | ASPEN |  | D(A,C,E)36A34+TDR | TM9E100C16MP12 | 31600 |  |  | 17.9 | 8.4 | 33600 |  |  | 27200 | 81% | 2.64 | Both | 657.5 | 2.63 | HRCU-A-CB (Split System: Heat Pump with Remote Outdoor Unit-Air-Source) | N/A
212626822 | Central Heat Pump | COLEMAN | HMH72B341 | ASPEN |  | D(A,C,E)36A36+TDR | TM8E100B12MP11 | 31600 |  |  | 17.9 | 8.4 | 33800 |  |  | 27400 | 81% | 2.62 | Both | 657.5 | 2.63 | HRCU-A-CB (Split System: Heat Pump with Remote Outdoor Unit-Air-Source) | N/A
212622996 | Central Heat Pump | COLEMAN | HMH72B341 | ASPEN |  | D(A,C,E)36A34+TDR | TM8E100B12MP11 | 31600 |  |  | 17.9 | 8.4 | 33800 |  |  | 27400 | 81% | 2.62 | Both | 657.5 | 2.63 | HRCU-A-CB (Split System: Heat Pump with Remote Outdoor Unit-Air-Source) | N/A
212626057 | Central Heat Pump | COLEMAN | HMH72B341 | ASPEN |  | D(A,C,E)36A36+TDR | TM8Y080B12MP11 | 31800 |  |  | 17.9 | 8.4 | 33400 |  |  | 27400 | 82% | 2.63 | Both | 662.5 | 2.65 | HRCU-A-CB (Split System: Heat Pump with Remote Outdoor Unit-Air-Source) | N/A
212622099 | Central Heat Pump | COLEMAN | HMH72B341 | ASPEN |  | D(A,C,E)36A34+TDR | TM8Y080B12MP11 | 31800 |  |  | 17.9 | 8.4 | 33400 |  |  | 27400 | 82% | 2.63 | Both | 662.5 | 2.65 | HRCU-A-CB (Split System: Heat Pump with Remote Outdoor Unit-Air-Source) | N/A
212624636 | Central Heat Pump | COLEMAN | HMH72B341 | ASPEN |  | D(A,C,E)36A34+TDR | TM8Y080C16MP11 | 31600 |  |  | 18.4 | 8.4 | 34000 |  |  | 27400 | 81% | 2.67 | Both | 657.5 | 2.63 | HRCU-A-CB (Split System: Heat Pump with Remote Outdoor Unit-Air-Source) | N/A
212624638 | Central Heat Pump | COLEMAN | HMH72B341 | ASPEN |  | D(A,C,E)36A34+TDR | TM8Y100C16MP11 | 31600 |  |  | 18.4 | 8.4 | 34000 |  |  | 27400 | 81% | 2.67 | Both | 657.5 | 2.63 | HRCU-A-CB (Split System: Heat Pump with Remote Outdoor Unit-Air-Source) | N/A
212623243 | Central Heat Pump | COLEMAN | HMH72B341 | ASPEN |  | D(A,C,E)42A34+TDR | TL8E080C16UH11 | 31800 |  |  | 17.5 | 8.4 | 33800 |  |  | 27400 | 81% | 2.64 | Both | 662.5 | 2.65 | HRCU-A-CB (Split System: Heat Pump with Remote Outdoor Unit-Air-Source) | N/A
212623455 | Central Heat Pump | COLEMAN | HMH72B341 | ASPEN |  | C(A,C,D,E)42A34+TDR | TL8E100C20UH11 | 31800 |  |  | 17.5 | 8.4 | 33800 |  |  | 27200 | 80% | 2.64 | Both | 662.5 | 2.65 | HRCU-A-CB (Split System: Heat Pump with Remote Outdoor Unit-Air-Source) | N/A
212623457 | Central Heat Pump | COLEMAN | HMH72B341 | ASPEN |  | D(A,C,E)42A34+TDR | TL8E100C20UH11 | 31800 |  |  | 17.5 | 8.4 | 33800 |  |  | 27200 | 80% | 2.64 | Both | 662.5 | 2.65 | HRCU-A-CB (Split System: Heat Pump with Remote Outdoor Unit-Air-Source) | N/A
212624463 | Central Heat Pump | COLEMAN | HMH72B341 | ASPEN |  | C(A,C,D,E)42B34+TDR | TM9V100C16MP12 | 32200 |  |  | 17.5 | 8.4 | 34000 |  |  | 27400 | 81% | 2.65 | Both | 670 | 2.68 | HRCU-A-CB (Split System: Heat Pump with Remote Outdoor Unit-Air-Source) | N/A
212624343 | Central Heat Pump | COLEMAN | HMH72B341 | ASPEN |  | D(A,C,E)48A34+TDR | TM8V080C16MP12 | 32200 |  |  | 17.5 | 8.4 | 34000 |  |  | 27400 | 81% | 2.65 | Both | 670 | 2.68 | HRCU-A-CB (Split System: Heat Pump with Remote Outdoor Unit-Air-Source) | N/A
212624348 | Central Heat Pump | COLEMAN | HMH72B341 | ASPEN |  | C(A,C,D,E)48A34+TDR | TM8V100C16MP12 | 32200 |  |  | 17.5 | 8.4 | 34000 |  |  | 27400 | 81% | 2.65 | Both | 670 | 2.68 | HRCU-A-CB (Split System: Heat Pump with Remote Outdoor Unit-Air-Source) | N/A
212624346 | Central Heat Pump | COLEMAN | HMH72B341 | ASPEN |  | C(A,C,D,E)42B34+TDR | TM8V100C16MP12 | 32200 |  |  | 17.5 | 8.4 | 34000 |  |  | 27400 | 81% | 2.65 | Both | 670 | 2.68 | HRCU-A-CB (Split System: Heat Pump with Remote Outdoor Unit-Air-Source) | N/A
212624351 | Central Heat Pump | COLEMAN | HMH72B341 | ASPEN |  | D(A,C,E)48A34+TDR | TM8V100C16MP12 | 32200 |  |  | 17.5 | 8.4 | 34000 |  |  | 27400 | 81% | 2.65 | Both | 670 | 2.68 | HRCU-A-CB (Split System: Heat Pump with Remote Outdoor Unit-Air-Source) | N/A
212624377 | Central Heat Pump | COLEMAN | HMH72B341 | ASPEN |  | C(A,C,D,E)42B34+TDR | TL8E080C16UH11 | 32200 |  |  | 17.5 | 8.4 | 34000 |  |  | 27800 | 82% | 2.66 | Both | 670 | 2.68 | HRCU-A-CB (Split System: Heat Pump with Remote Outdoor Unit-Air-Source) | N/A
212624380 | Central Heat Pump | COLEMAN | HMH72B341 | ASPEN |  | C(A,C,D,E)48A34+TDR | TL8E080C16UH11 | 32200 |  |  | 17.5 | 8.4 | 34000 |  |  | 27800 | 82% | 2.66 | Both | 670 | 2.68 | HRCU-A-CB (Split System: Heat Pump with Remote Outdoor Unit-Air-Source) | N/A
212624382 | Central Heat Pump | COLEMAN | HMH72B341 | ASPEN |  | D(A,C,E)48A34+TDR | TL8E080C16UH11 | 32200 |  |  | 17.5 | 8.4 | 34000 |  |  | 27800 | 82% | 2.66 | Both | 670 | 2.68 | HRCU-A-CB (Split System: Heat Pump with Remote Outdoor Unit-Air-Source) | N/A
212625185 | Central Heat Pump | COLEMAN | HMH72B341 | ASPEN |  | D(A,C,E)48A34+TDR | TL8E100C20UH11 | 32200 |  |  | 17.5 | 8.4 | 34000 |  |  | 27400 | 81% | 2.66 | Both | 670 | 2.68 | HRCU-A-CB (Split System: Heat Pump with Remote Outdoor Unit-Air-Source) | N/A
212625182 | Central Heat Pump | COLEMAN | HMH72B341 | ASPEN |  | C(A,C,D,E)48A34+TDR | TL8E100C20UH11 | 32200 |  |  | 17.5 | 8.4 | 34000 |  |  | 27400 | 81% | 2.66 | Both | 670 | 2.68 | HRCU-A-CB (Split System: Heat Pump with Remote Outdoor Unit-Air-Source) | N/A
212622905 | Central Heat Pump | COLEMAN | HMH72B341 | ASPEN |  | D(A,C,E)48A34+TDR | TM9E080B12MP12 | 32400 |  |  | 17.5 | 8.4 | 33800 |  |  | 27400 | 81% | 2.62 | Both | 675 | 2.7 | HRCU-A-CB (Split System: Heat Pump with Remote Outdoor Unit-Air-Source) | N/A
212623249 | Central Heat Pump | COLEMAN | HMH72B341 | ASPEN |  | C(A,C,D,E)48A34+TDR | TM9V080C16MP12 | 32400 |  |  | 17.5 | 8.4 | 33800 |  |  | 27400 | 81% | 2.64 | Both | 675 | 2.7 | HRCU-A-CB (Split System: Heat Pump with Remote Outdoor Unit-Air-Source) | N/A
212622902 | Central Heat Pump | COLEMAN | HMH72B341 | ASPEN |  | C(A,C,D,E)48A34+TDR | TM9E080B12MP12 | 32400 |  |  | 17.5 | 8.4 | 33800 |  |  | 27400 | 81% | 2.62 | Both | 675 | 2.7 | HRCU-A-CB (Split System: Heat Pump with Remote Outdoor Unit-Air-Source) | N/A
212622900 | Central Heat Pump | COLEMAN | HMH72B341 | ASPEN |  | C(A,C,D,E)42B34+TDR | TM9E080B12MP12 | 32400 |  |  | 17.5 | 8.4 | 33800 |  |  | 27400 | 81% | 2.62 | Both | 675 | 2.7 | HRCU-A-CB (Split System: Heat Pump with Remote Outdoor Unit-Air-Source) | N/A
212623251 | Central Heat Pump | COLEMAN | HMH72B341 | ASPEN |  | D(A,C,E)48A34+TDR | TM9V080C16MP12 | 32400 |  |  | 17.5 | 8.4 | 33800 |  |  | 27400 | 81% | 2.64 | Both | 675 | 2.7 | HRCU-A-CB (Split System: Heat Pump with Remote Outdoor Unit-Air-Source) | N/A
212626779 | Central Heat Pump | COLEMAN | HMH72B341 | ASPEN |  | C(A,C,D,E)42B36+TDR | TM9E080B12MP12 | 32400 |  |  | 17.5 | 8.4 | 33800 |  |  | 27400 | 81% | 2.62 | Both | 675 | 2.7 | HRCU-A-CB (Split System: Heat Pump with Remote Outdoor Unit-Air-Source) | N/A
212626780 | Central Heat Pump | COLEMAN | HMH72B341 | ASPEN |  | C(A,C,D,E)48A36+TDR | TM9E080B12MP12 | 32400 |  |  | 17.5 | 8.4 | 33800 |  |  | 27400 | 81% | 2.62 | Both | 675 | 2.7 | HRCU-A-CB (Split System: Heat Pump with Remote Outdoor Unit-Air-Source) | N/A
212626782 | Central Heat Pump | COLEMAN | HMH72B341 | ASPEN |  | D(A,C,E)48A36+TDR | TM9E080B12MP12 | 32400 |  |  | 17.5 | 8.4 | 33800 |  |  | 27400 | 81% | 2.62 | Both | 675 | 2.7 | HRCU-A-CB (Split System: Heat Pump with Remote Outdoor Unit-Air-Source) | N/A
212623921 | Central Heat Pump | COLEMAN | HMH72B341 | ASPEN |  | C(A,C,D,E)36C24+TDR | TM9Y100C16MP11 | 31200 |  |  | 18 | 8.4 | 34000 |  |  | 28400 | 84% | 2.72 | Both | 650 | 2.6 | HRCU-A-CB (Split System: Heat Pump with Remote Outdoor Unit-Air-Source) | N/A
212624193 | Central Heat Pump | COLEMAN | HMH72B341 | ASPEN |  | C(A,C,D,E)36C24+TDR | TM8E100C16MP11 | 31400 |  |  | 18 | 8.4 | 34000 |  |  | 28400 | 84% | 2.74 | Both | 655 | 2.62 | HRCU-A-CB (Split System: Heat Pump with Remote Outdoor Unit-Air-Source) | N/A
212626058 | Central Heat Pump | COLEMAN | HMH72B341 | ASPEN |  | D(A,C,E)48A36+TDR | TM8Y080B12MP11 | 32400 |  |  | 18 | 8.4 | 33400 |  |  | 27400 | 82% | 2.63 | Both | 675 | 2.7 | HRCU-A-CB (Split System: Heat Pump with Remote Outdoor Unit-Air-Source) | N/A
212622100 | Central Heat Pump | COLEMAN | HMH72B341 | ASPEN |  | D(A,C,E)48A34+TDR | TM8Y080B12MP11 | 32400 |  |  | 18 | 8.4 | 33400 |  |  | 27400 | 82% | 2.63 | Both | 675 | 2.7 | HRCU-A-CB (Split System: Heat Pump with Remote Outdoor Unit-Air-Source) | N/A
212622098 | Central Heat Pump | COLEMAN | HMH72B341 | ASPEN |  | C(A,C,D,E)48A34+TDR | TM8Y080B12MP11 | 32400 |  |  | 18 | 8.4 | 33400 |  |  | 27400 | 82% | 2.63 | Both | 675 | 2.7 | HRCU-A-CB (Split System: Heat Pump with Remote Outdoor Unit-Air-Source) | N/A
212622097 | Central Heat Pump | COLEMAN | HMH72B341 | ASPEN |  | C(A,C,D,E)42B34+TDR | TM8Y080B12MP11 | 32400 |  |  | 18 | 8.4 | 33400 |  |  | 27400 | 82% | 2.63 | Both | 675 | 2.7 | HRCU-A-CB (Split System: Heat Pump with Remote Outdoor Unit-Air-Source) | N/A
212626055 | Central Heat Pump | COLEMAN | HMH72B341 | ASPEN |  | C(A,C,D,E)42B36+TDR | TM8Y080B12MP11 | 32400 |  |  | 18 | 8.4 | 33400 |  |  | 27400 | 82% | 2.63 | Both | 675 | 2.7 | HRCU-A-CB (Split System: Heat Pump with Remote Outdoor Unit-Air-Source) | N/A
212626363 | Central Heat Pump | COLEMAN | HMH72B341 | ASPEN |  | C(A,C,D,E)48A36+TDR | TM9E100C16MP12 | 32400 |  |  | 18 | 8.4 | 33600 |  |  | 27200 | 81% | 2.64 | Both | 675 | 2.7 | HRCU-A-CB (Split System: Heat Pump with Remote Outdoor Unit-Air-Source) | N/A
212622429 | Central Heat Pump | COLEMAN | HMH72B341 | ASPEN |  | D(A,C,E)48A34+TDR | TM9E100C16MP12 | 32400 |  |  | 18 | 8.4 | 33600 |  |  | 27200 | 81% | 2.64 | Both | 675 | 2.7 | HRCU-A-CB (Split System: Heat Pump with Remote Outdoor Unit-Air-Source) | N/A
212622427 | Central Heat Pump | COLEMAN | HMH72B341 | ASPEN |  | C(A,C,D,E)48A34+TDR | TM9E100C16MP12 | 32400 |  |  | 18 | 8.4 | 33600 |  |  | 27200 | 81% | 2.64 | Both | 675 | 2.7 | HRCU-A-CB (Split System: Heat Pump with Remote Outdoor Unit-Air-Source) | N/A
212626362 | Central Heat Pump | COLEMAN | HMH72B341 | ASPEN |  | C(A,C,D,E)42B36+TDR | TM9E100C16MP12 | 32400 |  |  | 18 | 8.4 | 33600 |  |  | 27200 | 81% | 2.64 | Both | 675 | 2.7 | HRCU-A-CB (Split System: Heat Pump with Remote Outdoor Unit-Air-Source) | N/A
212626821 | Central Heat Pump | COLEMAN | HMH72B341 | ASPEN |  | C(A,C,D,E)48A36+TDR | TM8E100B12MP11 | 32400 |  |  | 18 | 8.4 | 33800 |  |  | 27400 | 81% | 2.62 | Both | 675 | 2.7 | HRCU-A-CB (Split System: Heat Pump with Remote Outdoor Unit-Air-Source) | N/A
212622998 | Central Heat Pump | COLEMAN | HMH72B341 | ASPEN |  | D(A,C,E)48A34+TDR | TM8E100B12MP11 | 32400 |  |  | 18 | 8.4 | 33800 |  |  | 27400 | 81% | 2.62 | Both | 675 | 2.7 | HRCU-A-CB (Split System: Heat Pump with Remote Outdoor Unit-Air-Source) | N/A
212622991 | Central Heat Pump | COLEMAN | HMH72B341 | ASPEN |  | C(A,C,D,E)42B34+TDR | TM8E100B12MP11 | 32400 |  |  | 18 | 8.4 | 33800 |  |  | 27400 | 81% | 2.62 | Both | 675 | 2.7 | HRCU-A-CB (Split System: Heat Pump with Remote Outdoor Unit-Air-Source) | N/A
212626820 | Central Heat Pump | COLEMAN | HMH72B341 | ASPEN |  | C(A,C,D,E)42B36+TDR | TM8E100B12MP11 | 32400 |  |  | 18 | 8.4 | 33800 |  |  | 27400 | 81% | 2.62 | Both | 675 | 2.7 | HRCU-A-CB (Split System: Heat Pump with Remote Outdoor Unit-Air-Source) | N/A
212624461 | Central Heat Pump | COLEMAN | HMH72B341 | ASPEN |  | C(A,C,D,E)48A34+TDR | TM8Y100C16MP11 | 32200 |  |  | 18.5 | 8.4 | 34000 |  |  | 27400 | 81% | 2.65 | Both | 670 | 2.68 | HRCU-A-CB (Split System: Heat Pump with Remote Outdoor Unit-Air-Source) | N/A
212624460 | Central Heat Pump | COLEMAN | HMH72B341 | ASPEN |  | C(A,C,D,E)42B34+TDR | TM8Y100C16MP11 | 32200 |  |  | 18.5 | 8.4 | 34000 |  |  | 27400 | 81% | 2.65 | Both | 670 | 2.68 | HRCU-A-CB (Split System: Heat Pump with Remote Outdoor Unit-Air-Source) | N/A
212624457 | Central Heat Pump | COLEMAN | HMH72B341 | ASPEN |  | C(A,C,D,E)42B34+TDR | TM8Y080C16MP11 | 32200 |  |  | 18.5 | 8.4 | 34000 |  |  | 27400 | 81% | 2.65 | Both | 670 | 2.68 | HRCU-A-CB (Split System: Heat Pump with Remote Outdoor Unit-Air-Source) | N/A
212624459 | Central Heat Pump | COLEMAN | HMH72B341 | ASPEN |  | D(A,C,E)48A34+TDR | TM8Y080C16MP11 | 32200 |  |  | 18.5 | 8.4 | 34000 |  |  | 27400 | 81% | 2.65 | Both | 670 | 2.68 | HRCU-A-CB (Split System: Heat Pump with Remote Outdoor Unit-Air-Source) | N/A
212624462 | Central Heat Pump | COLEMAN | HMH72B341 | ASPEN |  | D(A,C,E)48A34+TDR | TM8Y100C16MP11 | 32200 |  |  | 18.5 | 8.4 | 34000 |  |  | 27400 | 81% | 2.65 | Both | 670 | 2.68 | HRCU-A-CB (Split System: Heat Pump with Remote Outdoor Unit-Air-Source) | N/A
212624458 | Central Heat Pump | COLEMAN | HMH72B341 | ASPEN |  | C(A,C,D,E)48A34+TDR | TM8Y080C16MP11 | 32200 |  |  | 18.5 | 8.4 | 34000 |  |  | 27400 | 81% | 2.65 | Both | 670 | 2.68 | HRCU-A-CB (Split System: Heat Pump with Remote Outdoor Unit-Air-Source) | N/A
213205065 | Central Heat Pump | TEMPSTAR | DLCURAH24ABK | ASPEN |  | D(A,C,E)30B34+TDR | *96VTN1002120A* | 22400 |  |  | 16.7 | 8.4 | 25200 |  |  | 19900 | 79% | 2.91 | Both | 467.5 | 1.87 | HRCU-A-CB (Split System: Heat Pump with Remote Outdoor Unit-Air-Source) | N/A
213205040 | Central Heat Pump | TEMPSTAR | DLCURAH24ABK | ASPEN |  | D(A,C,E)30B34+TDR | *96VTN0801716A* | 22800 |  |  | 16.7 | 8.4 | 25600 |  |  | 19900 | 78% | 2.94 | Both | 475 | 1.9 | HRCU-A-CB (Split System: Heat Pump with Remote Outdoor Unit-Air-Source) | N/A
212623450 | Central Heat Pump | COLEMAN | HMH72B341 | ASPEN |  | D(A,C,E)48C24+TDR | TL9E100C20UH11 | 32400 |  |  | 17 | 8.4 | 33800 |  |  | 28800 | 85% | 2.79 | Both | 675 | 2.7 | HRCU-A-CB (Split System: Heat Pump with Remote Outdoor Unit-Air-Source) | N/A
212623448 | Central Heat Pump | COLEMAN | HMH72B341 | ASPEN |  | D(A,C,E)42D24+TDR | TL9E100C20UH11 | 32400 |  |  | 17 | 8.4 | 33800 |  |  | 28800 | 85% | 2.79 | Both | 675 | 2.7 | HRCU-A-CB (Split System: Heat Pump with Remote Outdoor Unit-Air-Source) | N/A
212622849 | Central Heat Pump | COLEMAN | HMH72B341 | ASPEN |  | D(A,C,E)42D24+TDR | TM9Y100C16MP11 | 32000 |  |  | 18 | 8.4 | 33800 |  |  | 28600 | 85% | 2.7 | Both | 667.5 | 2.67 | HRCU-A-CB (Split System: Heat Pump with Remote Outdoor Unit-Air-Source) | N/A
212626742 | Central Heat Pump | COLEMAN | HMH72B341 | ASPEN |  | D(A,C,E)48C26+TDR | TM9Y100C16MP11 | 32000 |  |  | 18 | 8.4 | 33800 |  |  | 28600 | 85% | 2.7 | Both | 667.5 | 2.67 | HRCU-A-CB (Split System: Heat Pump with Remote Outdoor Unit-Air-Source) | N/A
212626798 | Central Heat Pump | COLEMAN | HMH72B341 | ASPEN |  | D(A,C,E)48C26+TDR | TM8E080C16MP11 | 32200 |  |  | 18 | 8.4 | 33800 |  |  | 28600 | 85% | 2.73 | Both | 670 | 2.68 | HRCU-A-CB (Split System: Heat Pump with Remote Outdoor Unit-Air-Source) | N/A
212623082 | Central Heat Pump | COLEMAN | HMH72B341 | ASPEN |  | D(A,C,E)48C24+TDR | TM8E100C16MP11 | 32200 |  |  | 18 | 8.4 | 33800 |  |  | 28600 | 85% | 2.72 | Both | 670 | 2.68 | HRCU-A-CB (Split System: Heat Pump with Remote Outdoor Unit-Air-Source) | N/A
212622936 | Central Heat Pump | COLEMAN | HMH72B341 | ASPEN |  | D(A,C,E)48C24+TDR | TM8E080C16MP11 | 32200 |  |  | 18 | 8.4 | 33800 |  |  | 28600 | 85% | 2.73 | Both | 670 | 2.68 | HRCU-A-CB (Split System: Heat Pump with Remote Outdoor Unit-Air-Source) | N/A
212626859 | Central Heat Pump | COLEMAN | HMH72B341 | ASPEN |  | D(A,C,E)48C26+TDR | TM8E100C16MP11 | 32200 |  |  | 18 | 8.4 | 33800 |  |  | 28600 | 85% | 2.72 | Both | 670 | 2.68 | HRCU-A-CB (Split System: Heat Pump with Remote Outdoor Unit-Air-Source) | N/A
212626858 | Central Heat Pump | COLEMAN | HMH72B341 | ASPEN |  | D(A,C,E)42D26+TDR | TM8E100C16MP11 | 32200 |  |  | 18 | 8.4 | 33800 |  |  | 28600 | 85% | 2.72 | Both | 670 | 2.68 | HRCU-A-CB (Split System: Heat Pump with Remote Outdoor Unit-Air-Source) | N/A
212626797 | Central Heat Pump | COLEMAN | HMH72B341 | ASPEN |  | D(A,C,E)42D26+TDR | TM8E080C16MP11 | 32200 |  |  | 18 | 8.4 | 33800 |  |  | 28600 | 85% | 2.73 | Both | 670 | 2.68 | HRCU-A-CB (Split System: Heat Pump with Remote Outdoor Unit-Air-Source) | N/A
212624101 | Central Heat Pump | COLEMAN | HMH72B341 | ASPEN |  | D(A,C,E)48D24+TDR | TM9Y100C16MP11 | 32400 |  |  | 18 | 8.4 | 34000 |  |  | 28400 | 84% | 2.75 | Both | 675 | 2.7 | HRCU-A-CB (Split System: Heat Pump with Remote Outdoor Unit-Air-Source) | N/A
212624208 | Central Heat Pump | COLEMAN | HMH72B341 | ASPEN |  | D(A,C,E)48D24+TDR | TM8E080C16MP11 | 32600 |  |  | 18 | 8.4 | 34000 |  |  | 28400 | 84% | 2.77 | Both | 680 | 2.72 | HRCU-A-CB (Split System: Heat Pump with Remote Outdoor Unit-Air-Source) | N/A
212624054 | Central Heat Pump | COLEMAN | HMH72B341 | ASPEN |  | D(A,C,E)36B44+TDR | TM9Y100C16MP11 | 32800 |  |  | 18 | 8.4 | 34000 |  |  | 28400 | 84% | 2.72 | Both | 682.5 | 2.73 | HRCU-A-CB (Split System: Heat Pump with Remote Outdoor Unit-Air-Source) | N/A
212623922 | Central Heat Pump | COLEMAN | HMH72B341 | ASPEN |  | D(A,C,E)36D34+TDR | TM9Y100C16MP11 | 32800 |  |  | 18 | 8.4 | 34000 |  |  | 28400 | 84% | 2.72 | Both | 682.5 | 2.73 | HRCU-A-CB (Split System: Heat Pump with Remote Outdoor Unit-Air-Source) | N/A
212624075 | Central Heat Pump | COLEMAN | HMH72B341 | ASPEN |  | D(A,C,E)36D34+TDR | TM8E080C16MP11 | 33000 |  |  | 18 | 8.4 | 34000 |  |  | 28400 | 84% | 2.75 | Both | 687.5 | 2.75 | HRCU-A-CB (Split System: Heat Pump with Remote Outdoor Unit-Air-Source) | N/A
212624192 | Central Heat Pump | COLEMAN | HMH72B341 | ASPEN |  | D(A,C,E)36B44+TDR | TM8E080C16MP11 | 33000 |  |  | 18 | 8.4 | 34000 |  |  | 28400 | 84% | 2.74 | Both | 687.5 | 2.75 | HRCU-A-CB (Split System: Heat Pump with Remote Outdoor Unit-Air-Source) | N/A
212624078 | Central Heat Pump | COLEMAN | HMH72B341 | ASPEN |  | D(A,C,E)42C34+TDR | TM8E080C16MP11 | 33000 |  |  | 18 | 8.4 | 34000 |  |  | 28400 | 84% | 2.75 | Both | 687.5 | 2.75 | HRCU-A-CB (Split System: Heat Pump with Remote Outdoor Unit-Air-Source) | N/A
212624326 | Central Heat Pump | COLEMAN | HMH72B341 | ASPEN |  | D(A,C,E)36B44+TDR | TM8E120C16MP11 | 33200 |  |  | 18 | 8.4 | 34000 |  |  | 28800 | 85% | 2.79 | Both | 692.5 | 2.77 | HRCU-A-CB (Split System: Heat Pump with Remote Outdoor Unit-Air-Source) | N/A
212624280 | Central Heat Pump | COLEMAN | HMH72B341 | ASPEN |  | D(A,C,E)42C34+TDR | TM8E120C16MP11 | 33200 |  |  | 18 | 8.4 | 34000 |  |  | 28800 | 85% | 2.77 | Both | 692.5 | 2.77 | HRCU-A-CB (Split System: Heat Pump with Remote Outdoor Unit-Air-Source) | N/A
213204385 | Central Heat Pump | TEMPSTAR | DLCURAH24ABK | ASPEN |  | D(A,C,E)30B34+TDR | *80ES(N,L)0451412A* | 23400 |  |  | 16.3 | 8.4 | 26000 |  |  | 26200 | 101% | 2.71 | Both | 487.5 | 1.95 | HRCU-A-CB (Split System: Heat Pump with Remote Outdoor Unit-Air-Source) | N/A
213204953 | Central Heat Pump | TEMPSTAR | DLCURAH24ABK | ASPEN |  | D(A,C,E)24B44+TDR | *95ESN0601714A* | 23400 |  |  | 16.3 | 8.4 | 26000 |  |  | 20200 | 78% | 2.94 | Both | 487.5 | 1.95 | HRCU-A-CB (Split System: Heat Pump with Remote Outdoor Unit-Air-Source) | N/A
213204813 | Central Heat Pump | TEMPSTAR | DLCURAH24ABK | ASPEN |  | D(A,C,E)24B44+TDR | *80ES(N,L)1102120A* | 23800 |  |  | 16.3 | 8.4 | 26200 |  |  | 20200 | 77% | 2.97 | Both | 495 | 1.98 | HRCU-A-CB (Split System: Heat Pump with Remote Outdoor Unit-Air-Source) | N/A
213205062 | Central Heat Pump | TEMPSTAR | DLCURAH24ABK | ASPEN |  | D(A,C,E)24B44+TDR | *96VTN1002120A* | 22600 |  |  | 16.8 | 8.4 | 25200 |  |  | 19900 | 79% | 2.94 | Both | 470 | 1.88 | HRCU-A-CB (Split System: Heat Pump with Remote Outdoor Unit-Air-Source) | N/A
213204453 | Central Heat Pump | TEMPSTAR | DLCURAH24ABK | ASPEN |  | D(A,C,E)24B44+TDR | *80ES(N,L)0901714A* | 23400 |  |  | 16.8 | 8.4 | 25800 |  |  | 26200 | 102% | 2.75 | Both | 487.5 | 1.95 | HRCU-A-CB (Split System: Heat Pump with Remote Outdoor Unit-Air-Source) | N/A
213204800 | Central Heat Pump | TEMPSTAR | DLCURAH24ABK | ASPEN |  | D(A,C,E)24B44+TDR | *80ES(N,L)0902120A* | 23400 |  |  | 16.8 | 8.4 | 25800 |  |  | 20000 | 78% | 2.96 | Both | 487.5 | 1.95 | HRCU-A-CB (Split System: Heat Pump with Remote Outdoor Unit-Air-Source) | N/A
213204883 | Central Heat Pump | TEMPSTAR | DLCURAH24ABK | ASPEN |  | D(A,C,E)24B44+TDR | *92ESN0802120A* | 23600 |  |  | 16.8 | 8.4 | 26000 |  |  | 20200 | 78% | 3.02 | Both | 492.5 | 1.97 | HRCU-A-CB (Split System: Heat Pump with Remote Outdoor Unit-Air-Source) | N/A
213204874 | Central Heat Pump | TEMPSTAR | DLCURAH24ABK | ASPEN |  | D(A,C,E)30B34+TDR | *92ESN0801716A* | 23200 |  |  | 17.3 | 8.4 | 25600 |  |  | 20000 | 78% | 2.98 | Both | 482.5 | 1.93 | HRCU-A-CB (Split System: Heat Pump with Remote Outdoor Unit-Air-Source) | N/A
213204960 | Central Heat Pump | TEMPSTAR | DLCURAH24ABK | ASPEN |  | D(A,C,E)36B34+TDR | *95ESN0601714A* | 23600 |  |  | 16.3 | 8.4 | 26000 |  |  | 20200 | 78% | 2.94 | Both | 492.5 | 1.97 | HRCU-A-CB (Split System: Heat Pump with Remote Outdoor Unit-Air-Source) | N/A
213204436 | Central Heat Pump | TEMPSTAR | DLCURAH24ABK | ASPEN |  | D(A,C,E)36B34+TDR | *80ES(N,L)0701716A* | 23800 |  |  | 16.3 | 8.4 | 26000 |  |  | 25200 | 97% | 2.52 | Both | 495 | 1.98 | HRCU-A-CB (Split System: Heat Pump with Remote Outdoor Unit-Air-Source) | N/A
213204820 | Central Heat Pump | TEMPSTAR | DLCURAH24ABK | ASPEN |  | D(A,C,E)36B34+TDR | *80ES(N,L)1102120A* | 23800 |  |  | 16.3 | 8.4 | 26200 |  |  | 20200 | 77% | 2.97 | Both | 495 | 1.98 | HRCU-A-CB (Split System: Heat Pump with Remote Outdoor Unit-Air-Source) | N/A
213204382 | Central Heat Pump | TEMPSTAR | DLCURAH24ABK | ASPEN |  | D(A,C,E)24B44+TDR | *80ES(N,L)0451412A* | 23600 |  |  | 16.4 | 8.4 | 26000 |  |  | 26200 | 101% | 2.75 | Both | 492.5 | 1.97 | HRCU-A-CB (Split System: Heat Pump with Remote Outdoor Unit-Air-Source) | N/A
213204460 | Central Heat Pump | TEMPSTAR | DLCURAH24ABK | ASPEN |  | D(A,C,E)36B34+TDR | *80ES(N,L)0901714A* | 23600 |  |  | 16.9 | 8.4 | 25800 |  |  | 26000 | 101% | 2.76 | Both | 492.5 | 1.97 | HRCU-A-CB (Split System: Heat Pump with Remote Outdoor Unit-Air-Source) | N/A
213204808 | Central Heat Pump | TEMPSTAR | DLCURAH24ABK | ASPEN |  | D(A,C,E)36B34+TDR | *80ES(N,L)0902120A* | 23600 |  |  | 16.9 | 8.4 | 25800 |  |  | 20000 | 78% | 2.95 | Both | 492.5 | 1.97 | HRCU-A-CB (Split System: Heat Pump with Remote Outdoor Unit-Air-Source) | N/A
213204902 | Central Heat Pump | TEMPSTAR | DLCURAH24ABK | ASPEN |  | D(A,C,E)36B34+TDR | *92ESN1002120A* | 23600 |  |  | 16.9 | 8.4 | 26000 |  |  | 20200 | 78% | 2.98 | Both | 492.5 | 1.97 | HRCU-A-CB (Split System: Heat Pump with Remote Outdoor Unit-Air-Source) | N/A
212150580 | Central Heat Pump | SAMSUNG | AC036BXUPCH | ASPEN |  | A(E,F)M374+TDR |  | 35800 |  |  | 18.5 | 8.4 | 34600 |  |  | 53500 | 155% | 2.25 | Both | 745 | 2.98 | HRCU-A-CB (Split System: Heat Pump with Remote Outdoor Unit-Air-Source) | N/A
212152118 | Central Heat Pump | SAMSUNG | AC036BXUPCH | ASPEN |  | LEM36G4 |  | 35800 |  |  | 18.5 | 8.4 | 34600 |  |  | 53500 | 155% | 2.25 | Both | 745 | 2.98 | HRCU-A-CB (Split System: Heat Pump with Remote Outdoor Unit-Air-Source) | N/A
212150593 | Central Heat Pump | SAMSUNG | AC036BXUPCH | ASPEN |  | AFM474+TDR |  | 35800 |  |  | 18.5 | 8.4 | 34600 |  |  | 53500 | 155% | 2.25 | Both | 745 | 2.98 | HRCU-A-CB (Split System: Heat Pump with Remote Outdoor Unit-Air-Source) | N/A
212360895 | Central Heat Pump | ARMSTRONG AIR | 4SHP18LX136P | ASPEN |  | D(A,C,E)36A34+TDR | A96UH1E090C16 | 32000 |  |  | 16.4 | 8.4 | 34400 |  |  | 24000 | 70% | 2.21 | Both | 667.5 | 2.67 | HRCU-A-CB (Split System: Heat Pump with Remote Outdoor Unit-Air-Source) | N/A
212360935 | Central Heat Pump | ARMSTRONG AIR | 4SHP18LX136P | ASPEN |  | D(A,C,E)36A34+TDR | A96UH2E090C16 | 32200 |  |  | 16.4 | 8.4 | 34400 |  |  | 24000 | 70% | 2.21 | Both | 670 | 2.68 | HRCU-A-CB (Split System: Heat Pump with Remote Outdoor Unit-Air-Source) | N/A
212360952 | Central Heat Pump | ARMSTRONG AIR | 4SHP18LX136P | ASPEN |  | D(A,C,E)36A34+TDR | A96US2V090C12 | 32400 |  |  | 17.8 | 8.4 | 34400 |  |  | 24000 | 70% | 2.2 | Both | 675 | 2.7 | HRCU-A-CB (Split System: Heat Pump with Remote Outdoor Unit-Air-Source) | N/A
212360955 | Central Heat Pump | ARMSTRONG AIR | 4SHP18LX136P | ASPEN |  | D(A,C,E)36A34+TDR | A96US2V090C16 | 32400 |  |  | 17.8 | 8.4 | 34400 |  |  | 24000 | 70% | 2.2 | Both | 675 | 2.7 | HRCU-A-CB (Split System: Heat Pump with Remote Outdoor Unit-Air-Source) | N/A
212360991 | Central Heat Pump | ARMSTRONG AIR | 4SHP18LX136P | ASPEN |  | D(A,C,E)36A34+TDR | A97USMV090C16 | 32400 |  |  | 17.8 | 8.4 | 34400 |  |  | 24000 | 70% | 2.2 | Both | 675 | 2.7 | HRCU-A-CB (Split System: Heat Pump with Remote Outdoor Unit-Air-Source) | N/A
213238564 | Central Heat Pump | CHAMPION HEATING AND COOLING | THF2B48T21 | ASPEN |  | D(A,C,E)48D44+TDR | TM9E060B12MP12 | 43000 |  |  | 15.3 | 8.4 | 45000 |  |  | 31400 | 70% | 3.11 | Both | 895 | 3.58 | HRCU-A-CB (Split System: Heat Pump with Remote Outdoor Unit-Air-Source) | N/A
212625587 | Central Heat Pump | COLEMAN | HMH72B341 | ASPEN |  | D(A,C,E)48B26+TDR | TM8V120C20MP12 | 29600 |  |  | 15.9 | 8.5 | 32200 |  |  | 27600 | 86% | 2.7 | Both | 617.5 | 2.47 | HRCU-A-CB (Split System: Heat Pump with Remote Outdoor Unit-Air-Source) | N/A
212621549 | Central Heat Pump | COLEMAN | HMH72B341 | ASPEN |  | D(A,C,E)48B24+TDR | TM8V120C20MP12 | 29600 |  |  | 15.9 | 8.5 | 32200 |  |  | 27600 | 86% | 2.7 | Both | 617.5 | 2.47 | HRCU-A-CB (Split System: Heat Pump with Remote Outdoor Unit-Air-Source) | N/A
212621712 | Central Heat Pump | COLEMAN | HMH72B341 | ASPEN |  | C(A,C,D,E)42C24+TDR | TM8V120C20MP12 | 29600 |  |  | 15.9 | 8.5 | 32400 |  |  | 27800 | 86% | 2.7 | Both | 617.5 | 2.47 | HRCU-A-CB (Split System: Heat Pump with Remote Outdoor Unit-Air-Source) | N/A
212621711 | Central Heat Pump | COLEMAN | HMH72B341 | ASPEN |  | C(A,C,D,E)36D24+TDR | TM8V120C20MP12 | 29600 |  |  | 15.9 | 8.5 | 32400 |  |  | 27800 | 86% | 2.7 | Both | 617.5 | 2.47 | HRCU-A-CB (Split System: Heat Pump with Remote Outdoor Unit-Air-Source) | N/A
212621621 | Central Heat Pump | COLEMAN | HMH72B341 | ASPEN |  | C(A,C,D,E)48B24+TDR | TM8V120C20MP12 | 29600 |  |  | 15.9 | 8.5 | 32400 |  |  | 27400 | 85% | 2.7 | Both | 617.5 | 2.47 | HRCU-A-CB (Split System: Heat Pump with Remote Outdoor Unit-Air-Source) | N/A
212621715 | Central Heat Pump | COLEMAN | HMH72B341 | ASPEN |  | C(A,C,D,E)48D24+TDR | TM8V120C20MP12 | 30400 |  |  | 16.1 | 8.5 | 32400 |  |  | 27800 | 86% | 2.7 | Both | 632.5 | 2.53 | HRCU-A-CB (Split System: Heat Pump with Remote Outdoor Unit-Air-Source) | N/A
212621729 | Central Heat Pump | COLEMAN | HMH72B341 | ASPEN |  | D(A,C,E)48D24+TDR | TM8V120C20MP12 | 30400 |  |  | 16.1 | 8.5 | 32400 |  |  | 27800 | 86% | 2.7 | Both | 632.5 | 2.53 | HRCU-A-CB (Split System: Heat Pump with Remote Outdoor Unit-Air-Source) | N/A
212625737 | Central Heat Pump | COLEMAN | HMH72B341 | ASPEN |  | D(A,C,E)48D26+TDR | TM8V120C20MP12 | 30400 |  |  | 16.1 | 8.5 | 32400 |  |  | 27800 | 86% | 2.7 | Both | 632.5 | 2.53 | HRCU-A-CB (Split System: Heat Pump with Remote Outdoor Unit-Air-Source) | N/A
215285715 | Central Heat Pump | YORK | HMH72B361 | ASPEN |  | D(A,C,E)48B44+TDR | Y91E080C16SMPS1 | 35200 |  |  | 17 | 8.5 | 36000 |  |  | 25200 | 70% | 2.06 | Both | 732.5 | 2.93 | HRCU-A-CB (Split System: Heat Pump with Remote Outdoor Unit-Air-Source) | N/A
212621619 | Central Heat Pump | COLEMAN | HMH72B341 | ASPEN |  | C(A,C,D,E)36B24+TDR | TM8V120C20MP12 | 28600 |  |  | 15.6 | 8.5 | 32400 |  |  | 27400 | 85% | 2.7 | Both | 595 | 2.38 | HRCU-A-CB (Split System: Heat Pump with Remote Outdoor Unit-Air-Source) | N/A
212625647 | Central Heat Pump | COLEMAN | HMH72B341 | ASPEN |  | C(A,C,D,E)36B26+TDR | TM8V120C20MP12 | 28600 |  |  | 15.6 | 8.5 | 32400 |  |  | 27400 | 85% | 2.7 | Both | 595 | 2.38 | HRCU-A-CB (Split System: Heat Pump with Remote Outdoor Unit-Air-Source) | N/A
215285714 | Central Heat Pump | YORK | HMH72B361 | ASPEN |  | D(A,C,E)36A44+TDR | Y91E080C16SMPS1 | 34000 |  |  | 17 | 8.5 | 36000 |  |  | 25200 | 70% | 2.06 | Both | 707.5 | 2.83 | HRCU-A-CB (Split System: Heat Pump with Remote Outdoor Unit-Air-Source) | N/A
212621543 | Central Heat Pump | COLEMAN | HMH72B341 | ASPEN |  | C(A,C,D,E)42B24+TDR | TM8V120C20MP12 | 29000 |  |  | 15.8 | 8.5 | 32200 |  |  | 27600 | 86% | 2.7 | Both | 605 | 2.42 | HRCU-A-CB (Split System: Heat Pump with Remote Outdoor Unit-Air-Source) | N/A
212621620 | Central Heat Pump | COLEMAN | HMH72B341 | ASPEN |  | C(A,C,D,E)36C24+TDR | TM8V120C20MP12 | 29000 |  |  | 15.8 | 8.5 | 32400 |  |  | 27400 | 85% | 2.7 | Both | 605 | 2.42 | HRCU-A-CB (Split System: Heat Pump with Remote Outdoor Unit-Air-Source) | N/A
212625648 | Central Heat Pump | COLEMAN | HMH72B341 | ASPEN |  | C(A,C,D,E)36C26+TDR | TM8V120C20MP12 | 29000 |  |  | 15.8 | 8.5 | 32400 |  |  | 27400 | 85% | 2.7 | Both | 605 | 2.42 | HRCU-A-CB (Split System: Heat Pump with Remote Outdoor Unit-Air-Source) | N/A
212150621 | Central Heat Pump | SAMSUNG | AC048BXUPCH | ASPEN |  | LEM48D4 |  | 47500 |  |  | 17 | 8.5 | 44000 |  |  | 58500 | 133% | 2.3 | Both | 990 | 3.96 | HRCU-A-CB (Split System: Heat Pump with Remote Outdoor Unit-Air-Source) | N/A
212625735 | Central Heat Pump | COLEMAN | HMH72B341 | ASPEN |  | D(A,C,E)48C26+TDR | TM8V120C20MP12 | 30000 |  |  | 16 | 8.5 | 32400 |  |  | 27800 | 86% | 2.7 | Both | 625 | 2.5 | HRCU-A-CB (Split System: Heat Pump with Remote Outdoor Unit-Air-Source) | N/A
212621714 | Central Heat Pump | COLEMAN | HMH72B341 | ASPEN |  | C(A,C,D,E)48C24+TDR | TM8V120C20MP12 | 30000 |  |  | 16 | 8.5 | 32400 |  |  | 27800 | 86% | 2.7 | Both | 625 | 2.5 | HRCU-A-CB (Split System: Heat Pump with Remote Outdoor Unit-Air-Source) | N/A
212621713 | Central Heat Pump | COLEMAN | HMH72B341 | ASPEN |  | C(A,C,D,E)42D24+TDR | TM8V120C20MP12 | 30000 |  |  | 16 | 8.5 | 32400 |  |  | 27800 | 86% | 2.7 | Both | 625 | 2.5 | HRCU-A-CB (Split System: Heat Pump with Remote Outdoor Unit-Air-Source) | N/A
212621724 | Central Heat Pump | COLEMAN | HMH72B341 | ASPEN |  | D(A,C,E)42D24+TDR | TM8V120C20MP12 | 30000 |  |  | 16 | 8.5 | 32400 |  |  | 27800 | 86% | 2.7 | Both | 625 | 2.5 | HRCU-A-CB (Split System: Heat Pump with Remote Outdoor Unit-Air-Source) | N/A
212621727 | Central Heat Pump | COLEMAN | HMH72B341 | ASPEN |  | D(A,C,E)48C24+TDR | TM8V120C20MP12 | 30000 |  |  | 16 | 8.5 | 32400 |  |  | 27800 | 86% | 2.7 | Both | 625 | 2.5 | HRCU-A-CB (Split System: Heat Pump with Remote Outdoor Unit-Air-Source) | N/A
212625732 | Central Heat Pump | COLEMAN | HMH72B341 | ASPEN |  | D(A,C,E)42D26+TDR | TM8V120C20MP12 | 30000 |  |  | 16 | 8.5 | 32400 |  |  | 27800 | 86% | 2.7 | Both | 625 | 2.5 | HRCU-A-CB (Split System: Heat Pump with Remote Outdoor Unit-Air-Source) | N/A
212625723 | Central Heat Pump | COLEMAN | HMH72B341 | ASPEN |  | C(A,C,D,E)48C26+TDR | TM8V120C20MP12 | 30000 |  |  | 16 | 8.5 | 32400 |  |  | 27800 | 86% | 2.7 | Both | 625 | 2.5 | HRCU-A-CB (Split System: Heat Pump with Remote Outdoor Unit-Air-Source) | N/A
212625584 | Central Heat Pump | COLEMAN | HMH72B341 | ASPEN |  | D(A,C,E)36A36+TDR | TM8V120C20MP12 | 31000 |  |  | 16.3 | 8.5 | 32200 |  |  | 27600 | 86% | 2.7 | Both | 645 | 2.58 | HRCU-A-CB (Split System: Heat Pump with Remote Outdoor Unit-Air-Source) | N/A
212625613 | Central Heat Pump | COLEMAN | HMH72B341 | ASPEN |  | C(A,C,D,E)42A26+TDR | TM9Y120D20MP11 | 28800 |  |  | 15.6 | 8.5 | 32200 |  |  | 28000 | 87% | 2.77 | Both | 600 | 2.4 | HRCU-A-CB (Split System: Heat Pump with Remote Outdoor Unit-Air-Source) | N/A
212625796 | Central Heat Pump | COLEMAN | HMH72B341 | ASPEN |  | C(A,C,D,E)36B26+TDR | TM9Y120D20MP11 | 28800 |  |  | 15.6 | 8.5 | 32400 |  |  | 27800 | 86% | 2.76 | Both | 600 | 2.4 | HRCU-A-CB (Split System: Heat Pump with Remote Outdoor Unit-Air-Source) | N/A
212625620 | Central Heat Pump | COLEMAN | HMH72B341 | ASPEN |  | C(A,C,D,E)42A26+TDR | TM9V120D20MP12 | 28800 |  |  | 16.1 | 8.5 | 32200 |  |  | 28000 | 87% | 2.79 | Both | 600 | 2.4 | HRCU-A-CB (Split System: Heat Pump with Remote Outdoor Unit-Air-Source) | N/A
212621836 | Central Heat Pump | COLEMAN | HMH72B341 | ASPEN |  | C(A,C,D,E)36B24+TDR | TM9V120D20MP12 | 28800 |  |  | 16.1 | 8.5 | 32400 |  |  | 27800 | 86% | 2.79 | Both | 600 | 2.4 | HRCU-A-CB (Split System: Heat Pump with Remote Outdoor Unit-Air-Source) | N/A
212625826 | Central Heat Pump | COLEMAN | HMH72B341 | ASPEN |  | C(A,C,D,E)36B26+TDR | TM9V120D20MP12 | 28800 |  |  | 16.1 | 8.5 | 32400 |  |  | 27800 | 86% | 2.79 | Both | 600 | 2.4 | HRCU-A-CB (Split System: Heat Pump with Remote Outdoor Unit-Air-Source) | N/A
212625724 | Central Heat Pump | COLEMAN | HMH72B341 | ASPEN |  | D(A,C,E)36A46+TDR | TM8V120C20MP12 | 31400 |  |  | 16.5 | 8.5 | 32400 |  |  | 27800 | 86% | 2.7 | Both | 655 | 2.62 | HRCU-A-CB (Split System: Heat Pump with Remote Outdoor Unit-Air-Source) | N/A
212625720 | Central Heat Pump | COLEMAN | HMH72B341 | ASPEN |  | C(A,C,D,E)36A46+TDR | TM8V120C20MP12 | 31400 |  |  | 16.5 | 8.5 | 32400 |  |  | 27800 | 86% | 2.7 | Both | 655 | 2.62 | HRCU-A-CB (Split System: Heat Pump with Remote Outdoor Unit-Air-Source) | N/A
212621717 | Central Heat Pump | COLEMAN | HMH72B341 | ASPEN |  | D(A,C,E)36B34+TDR | TM8V120C20MP12 | 31400 |  |  | 16.5 | 8.5 | 32400 |  |  | 27800 | 86% | 2.7 | Both | 655 | 2.62 | HRCU-A-CB (Split System: Heat Pump with Remote Outdoor Unit-Air-Source) | N/A
212621716 | Central Heat Pump | COLEMAN | HMH72B341 | ASPEN |  | D(A,C,E)36A44+TDR | TM8V120C20MP12 | 31400 |  |  | 16.5 | 8.5 | 32400 |  |  | 27800 | 86% | 2.7 | Both | 655 | 2.62 | HRCU-A-CB (Split System: Heat Pump with Remote Outdoor Unit-Air-Source) | N/A
212621709 | Central Heat Pump | COLEMAN | HMH72B341 | ASPEN |  | C(A,C,D,E)36B34+TDR | TM8V120C20MP12 | 31400 |  |  | 16.5 | 8.5 | 32400 |  |  | 27800 | 86% | 2.7 | Both | 655 | 2.62 | HRCU-A-CB (Split System: Heat Pump with Remote Outdoor Unit-Air-Source) | N/A
212621708 | Central Heat Pump | COLEMAN | HMH72B341 | ASPEN |  | C(A,C,D,E)36A44+TDR | TM8V120C20MP12 | 31400 |  |  | 16.5 | 8.5 | 32400 |  |  | 27800 | 86% | 2.7 | Both | 655 | 2.62 | HRCU-A-CB (Split System: Heat Pump with Remote Outdoor Unit-Air-Source) | N/A
212625725 | Central Heat Pump | COLEMAN | HMH72B341 | ASPEN |  | D(A,C,E)36B36+TDR | TM8V120C20MP12 | 31400 |  |  | 16.5 | 8.5 | 32400 |  |  | 27800 | 86% | 2.7 | Both | 655 | 2.62 | HRCU-A-CB (Split System: Heat Pump with Remote Outdoor Unit-Air-Source) | N/A
212625583 | Central Heat Pump | COLEMAN | HMH72B341 | ASPEN |  | C(A,C,D,E)48A36+TDR | TM8V120C20MP12 | 31600 |  |  | 16.5 | 8.5 | 32200 |  |  | 27600 | 86% | 2.7 | Both | 657.5 | 2.63 | HRCU-A-CB (Split System: Heat Pump with Remote Outdoor Unit-Air-Source) | N/A
212621548 | Central Heat Pump | COLEMAN | HMH72B341 | ASPEN |  | D(A,C,E)48A34+TDR | TM8V120C20MP12 | 31600 |  |  | 16.5 | 8.5 | 32200 |  |  | 27600 | 86% | 2.7 | Both | 657.5 | 2.63 | HRCU-A-CB (Split System: Heat Pump with Remote Outdoor Unit-Air-Source) | N/A
212621544 | Central Heat Pump | COLEMAN | HMH72B341 | ASPEN |  | C(A,C,D,E)42B34+TDR | TM8V120C20MP12 | 31600 |  |  | 16.5 | 8.5 | 32200 |  |  | 27600 | 86% | 2.7 | Both | 657.5 | 2.63 | HRCU-A-CB (Split System: Heat Pump with Remote Outdoor Unit-Air-Source) | N/A
212621545 | Central Heat Pump | COLEMAN | HMH72B341 | ASPEN |  | C(A,C,D,E)48A34+TDR | TM8V120C20MP12 | 31600 |  |  | 16.5 | 8.5 | 32200 |  |  | 27600 | 86% | 2.7 | Both | 657.5 | 2.63 | HRCU-A-CB (Split System: Heat Pump with Remote Outdoor Unit-Air-Source) | N/A
212625582 | Central Heat Pump | COLEMAN | HMH72B341 | ASPEN |  | C(A,C,D,E)42B36+TDR | TM8V120C20MP12 | 31600 |  |  | 16.5 | 8.5 | 32200 |  |  | 27600 | 86% | 2.7 | Both | 657.5 | 2.63 | HRCU-A-CB (Split System: Heat Pump with Remote Outdoor Unit-Air-Source) | N/A
212625722 | Central Heat Pump | COLEMAN | HMH72B341 | ASPEN |  | C(A,C,D,E)36C36+TDR | TM8V120C20MP12 | 31800 |  |  | 16.5 | 8.5 | 32400 |  |  | 27800 | 86% | 2.7 | Both | 662.5 | 2.65 | HRCU-A-CB (Split System: Heat Pump with Remote Outdoor Unit-Air-Source) | N/A
212625730 | Central Heat Pump | COLEMAN | HMH72B341 | ASPEN |  | D(A,C,E)42B36+TDR | TM8V120C20MP12 | 31800 |  |  | 16.5 | 8.5 | 32400 |  |  | 27800 | 86% | 2.7 | Both | 662.5 | 2.65 | HRCU-A-CB (Split System: Heat Pump with Remote Outdoor Unit-Air-Source) | N/A
212621721 | Central Heat Pump | COLEMAN | HMH72B341 | ASPEN |  | D(A,C,E)42A44+TDR | TM8V120C20MP12 | 31800 |  |  | 16.5 | 8.5 | 32400 |  |  | 27800 | 86% | 2.7 | Both | 662.5 | 2.65 | HRCU-A-CB (Split System: Heat Pump with Remote Outdoor Unit-Air-Source) | N/A
212621722 | Central Heat Pump | COLEMAN | HMH72B341 | ASPEN |  | D(A,C,E)42B34+TDR | TM8V120C20MP12 | 31800 |  |  | 16.5 | 8.5 | 32400 |  |  | 27800 | 86% | 2.7 | Both | 662.5 | 2.65 | HRCU-A-CB (Split System: Heat Pump with Remote Outdoor Unit-Air-Source) | N/A
212621710 | Central Heat Pump | COLEMAN | HMH72B341 | ASPEN |  | C(A,C,D,E)36C34+TDR | TM8V120C20MP12 | 31800 |  |  | 16.5 | 8.5 | 32400 |  |  | 27800 | 86% | 2.7 | Both | 662.5 | 2.65 | HRCU-A-CB (Split System: Heat Pump with Remote Outdoor Unit-Air-Source) | N/A
212625734 | Central Heat Pump | COLEMAN | HMH72B341 | ASPEN |  | D(A,C,E)48B36+TDR | TM8V120C20MP12 | 32000 |  |  | 16.5 | 8.5 | 32400 |  |  | 27800 | 86% | 2.7 | Both | 667.5 | 2.67 | HRCU-A-CB (Split System: Heat Pump with Remote Outdoor Unit-Air-Source) | N/A
212621726 | Central Heat Pump | COLEMAN | HMH72B341 | ASPEN |  | D(A,C,E)48B34+TDR | TM8V120C20MP12 | 32000 |  |  | 16.5 | 8.5 | 32400 |  |  | 27800 | 86% | 2.7 | Both | 667.5 | 2.67 | HRCU-A-CB (Split System: Heat Pump with Remote Outdoor Unit-Air-Source) | N/A
213367828 | Central Heat Pump | YORK | HMH72B341 | ASPEN |  | C(A,C,D,E)36A44+TDR | YPLC100C20MP13 | 31400 |  |  | 16.5 | 8.5 | 32400 |  |  | 27800 | 86% | 2.69 | Both | 655 | 2.62 | HRCU-A-CB (Split System: Heat Pump with Remote Outdoor Unit-Air-Source) | N/A
212622494 | Central Heat Pump | COLEMAN | HMH72B341 | ASPEN |  | C(A,C,D,E)42A24+TDR | TM9V100C20MP12 | 29200 |  |  | 16.7 | 8.5 | 33600 |  |  | 28200 | 84% | 2.7 | Both | 607.5 | 2.43 | HRCU-A-CB (Split System: Heat Pump with Remote Outdoor Unit-Air-Source) | N/A
212626410 | Central Heat Pump | COLEMAN | HMH72B341 | ASPEN |  | C(A,C,D,E)42A26+TDR | TL9E080C16UH11 | 29200 |  |  | 16.7 | 8.5 | 33600 |  |  | 28000 | 83% | 2.66 | Both | 607.5 | 2.43 | HRCU-A-CB (Split System: Heat Pump with Remote Outdoor Unit-Air-Source) | N/A
212622482 | Central Heat Pump | COLEMAN | HMH72B341 | ASPEN |  | C(A,C,D,E)42A24+TDR | TL9E080C16UH11 | 29200 |  |  | 16.7 | 8.5 | 33600 |  |  | 28000 | 83% | 2.66 | Both | 607.5 | 2.43 | HRCU-A-CB (Split System: Heat Pump with Remote Outdoor Unit-Air-Source) | N/A
212625303 | Central Heat Pump | COLEMAN | HMH72B341 | ASPEN |  | C(A,C,D,E)36B24+TDR | TM9V100C20MP12 | 29200 |  |  | 16.7 | 8.5 | 34000 |  |  | 28000 | 82% | 2.69 | Both | 607.5 | 2.43 | HRCU-A-CB (Split System: Heat Pump with Remote Outdoor Unit-Air-Source) | N/A
212624755 | Central Heat Pump | COLEMAN | HMH72B341 | ASPEN |  | C(A,C,D,E)36B24+TDR | TL9E080C16UH11 | 29200 |  |  | 16.7 | 8.5 | 34000 |  |  | 27800 | 82% | 2.65 | Both | 607.5 | 2.43 | HRCU-A-CB (Split System: Heat Pump with Remote Outdoor Unit-Air-Source) | N/A
212623078 | Central Heat Pump | COLEMAN | HMH72B341 | ASPEN |  | C(A,C,D,E)42A24+TDR | TM8E080B12MP11 | 29200 |  |  | 17.2 | 8.5 | 33800 |  |  | 27800 | 82% | 2.62 | Both | 607.5 | 2.43 | HRCU-A-CB (Split System: Heat Pump with Remote Outdoor Unit-Air-Source) | N/A
212626855 | Central Heat Pump | COLEMAN | HMH72B341 | ASPEN |  | C(A,C,D,E)42A26+TDR | TM8E080B12MP11 | 29200 |  |  | 17.2 | 8.5 | 33800 |  |  | 27800 | 82% | 2.62 | Both | 607.5 | 2.43 | HRCU-A-CB (Split System: Heat Pump with Remote Outdoor Unit-Air-Source) | N/A
212623950 | Central Heat Pump | COLEMAN | HMH72B341 | ASPEN |  | C(A,C,D,E)36B24+TDR | TM8E080B12MP11 | 29200 |  |  | 17.2 | 8.5 | 34000 |  |  | 28000 | 82% | 2.63 | Both | 607.5 | 2.43 | HRCU-A-CB (Split System: Heat Pump with Remote Outdoor Unit-Air-Source) | N/A
212622474 | Central Heat Pump | COLEMAN | HMH72B341 | ASPEN |  | C(A,C,D,E)42A24+TDR | TM9Y080C16MP11 | 29200 |  |  | 17.7 | 8.5 | 33600 |  |  | 28000 | 83% | 2.66 | Both | 607.5 | 2.43 | HRCU-A-CB (Split System: Heat Pump with Remote Outdoor Unit-Air-Source) | N/A
212624383 | Central Heat Pump | COLEMAN | HMH72B341 | ASPEN |  | C(A,C,D,E)36B24+TDR | TM9Y080C16MP11 | 29200 |  |  | 17.7 | 8.5 | 34000 |  |  | 27800 | 82% | 2.66 | Both | 607.5 | 2.43 | HRCU-A-CB (Split System: Heat Pump with Remote Outdoor Unit-Air-Source) | N/A
213204932 | Central Heat Pump | TEMPSTAR | DLCURAH24ABK | ASPEN |  | D(A,C,E)30B34+TDR | *95ESN0401712A* | 23800 |  |  | 15.2 | 8.5 | 26400 |  |  | 20400 | 77% | 2.82 | Both | 495 | 1.98 | HRCU-A-CB (Split System: Heat Pump with Remote Outdoor Unit-Air-Source) | N/A
213206120 | Central Heat Pump | CARRIER | 38MURAQ24AA3* | ASPEN |  | D(A,C,E)24B44+TDR | 59SC5B080E21**20 | 23800 |  |  | 15.5 | 8.5 | 26000 |  |  | 22600 | 87% | 2.88 | Both | 495 | 1.98 | HRCU-A-CB (Split System: Heat Pump with Remote Outdoor Unit-Air-Source) | N/A
213206127 | Central Heat Pump | CARRIER | 38MURAQ24AA3* | ASPEN |  | D(A,C,E)36B34+TDR | 59SC5B080E21**20 | 23800 |  |  | 15.5 | 8.5 | 26000 |  |  | 22600 | 87% | 2.88 | Both | 495 | 1.98 | HRCU-A-CB (Split System: Heat Pump with Remote Outdoor Unit-Air-Source) | N/A
213205849 | Central Heat Pump | CARRIER | 38MURAQ24AA3* | ASPEN |  | D(A,C,E)24B44+TDR | 58S(B,C)*A070E17**16 | 23800 |  |  | 15.5 | 8.5 | 26200 |  |  | 22800 | 87% | 2.92 | Both | 495 | 1.98 | HRCU-A-CB (Split System: Heat Pump with Remote Outdoor Unit-Air-Source) | N/A
213205856 | Central Heat Pump | CARRIER | 38MURAQ24AA3* | ASPEN |  | D(A,C,E)36B34+TDR | 58S(B,C)*A070E17**16 | 23800 |  |  | 15.5 | 8.5 | 26200 |  |  | 22800 | 87% | 2.92 | Both | 495 | 1.98 | HRCU-A-CB (Split System: Heat Pump with Remote Outdoor Unit-Air-Source) | N/A
213205904 | Central Heat Pump | CARRIER | 38MURAQ24AA3* | ASPEN |  | D(A,C,E)36B34+TDR | 58S(B,C)*A110E21**20 | 23800 |  |  | 15.5 | 8.5 | 26200 |  |  | 22800 | 87% | 2.85 | Both | 495 | 1.98 | HRCU-A-CB (Split System: Heat Pump with Remote Outdoor Unit-Air-Source) | N/A
213204281 | Central Heat Pump | TEMPSTAR | DLCURAH24AAK | ASPEN |  | D(A,C,E)36B34+TDR | *95ESN0802120A* | 23800 |  |  | 15.5 | 8.5 | 26000 |  |  | 26000 | 100% | 2.74 | Both | 495 | 1.98 | HRCU-A-CB (Split System: Heat Pump with Remote Outdoor Unit-Air-Source) | N/A
213204274 | Central Heat Pump | TEMPSTAR | DLCURAH24AAK | ASPEN |  | D(A,C,E)24B44+TDR | *95ESN0802120A* | 23800 |  |  | 15.5 | 8.5 | 26000 |  |  | 27000 | 104% | 2.7 | Both | 495 | 1.98 | HRCU-A-CB (Split System: Heat Pump with Remote Outdoor Unit-Air-Source) | N/A
213204117 | Central Heat Pump | TEMPSTAR | DLCURAH24AAK | ASPEN |  | D(A,C,E)36B34+TDR | *80ES(N,L)1102120A* | 23800 |  |  | 15.5 | 8.5 | 26200 |  |  | 27400 | 105% | 2.63 | Both | 495 | 1.98 | HRCU-A-CB (Split System: Heat Pump with Remote Outdoor Unit-Air-Source) | N/A
213204110 | Central Heat Pump | TEMPSTAR | DLCURAH24AAK | ASPEN |  | D(A,C,E)24B44+TDR | *80ES(N,L)1102120A* | 23800 |  |  | 15.5 | 8.5 | 26200 |  |  | 27600 | 105% | 2.7 | Both | 495 | 1.98 | HRCU-A-CB (Split System: Heat Pump with Remote Outdoor Unit-Air-Source) | N/A
212621803 | Central Heat Pump | COLEMAN | HMH72B341 | ASPEN |  | C(A,C,D,E)36C24+TDR | TM9Y120D20MP11 | 29400 |  |  | 15.8 | 8.5 | 32400 |  |  | 28200 | 87% | 2.77 | Both | 612.5 | 2.45 | HRCU-A-CB (Split System: Heat Pump with Remote Outdoor Unit-Air-Source) | N/A
212625799 | Central Heat Pump | COLEMAN | HMH72B341 | ASPEN |  | C(A,C,D,E)36C26+TDR | TM9Y120D20MP11 | 29400 |  |  | 15.8 | 8.5 | 32400 |  |  | 28200 | 87% | 2.77 | Both | 612.5 | 2.45 | HRCU-A-CB (Split System: Heat Pump with Remote Outdoor Unit-Air-Source) | N/A
212621580 | Central Heat Pump | COLEMAN | HMH72B341 | ASPEN |  | D(A,C,E)48B24+TDR | TM9Y120D20MP11 | 29800 |  |  | 15.9 | 8.5 | 32200 |  |  | 28000 | 87% | 2.77 | Both | 620 | 2.48 | HRCU-A-CB (Split System: Heat Pump with Remote Outdoor Unit-Air-Source) | N/A
212625614 | Central Heat Pump | COLEMAN | HMH72B341 | ASPEN |  | D(A,C,E)48B26+TDR | TM9Y120D20MP11 | 29800 |  |  | 15.9 | 8.5 | 32200 |  |  | 28000 | 87% | 2.77 | Both | 620 | 2.48 | HRCU-A-CB (Split System: Heat Pump with Remote Outdoor Unit-Air-Source) | N/A
212625813 | Central Heat Pump | COLEMAN | HMH72B341 | ASPEN |  | D(A,C,E)42C26+TDR | TM9Y120D20MP11 | 29800 |  |  | 15.9 | 8.5 | 32400 |  |  | 28200 | 87% | 2.77 | Both | 620 | 2.48 | HRCU-A-CB (Split System: Heat Pump with Remote Outdoor Unit-Air-Source) | N/A
212621810 | Central Heat Pump | COLEMAN | HMH72B341 | ASPEN |  | C(A,C,D,E)48B24+TDR | TM9Y120D20MP11 | 29800 |  |  | 15.9 | 8.5 | 32400 |  |  | 28200 | 87% | 2.77 | Both | 620 | 2.48 | HRCU-A-CB (Split System: Heat Pump with Remote Outdoor Unit-Air-Source) | N/A
212621807 | Central Heat Pump | COLEMAN | HMH72B341 | ASPEN |  | C(A,C,D,E)42C24+TDR | TM9Y120D20MP11 | 29800 |  |  | 15.9 | 8.5 | 32400 |  |  | 28200 | 87% | 2.77 | Both | 620 | 2.48 | HRCU-A-CB (Split System: Heat Pump with Remote Outdoor Unit-Air-Source) | N/A
212621818 | Central Heat Pump | COLEMAN | HMH72B341 | ASPEN |  | D(A,C,E)36D24+TDR | TM9Y120D20MP11 | 29800 |  |  | 15.9 | 8.5 | 32400 |  |  | 28200 | 87% | 2.77 | Both | 620 | 2.48 | HRCU-A-CB (Split System: Heat Pump with Remote Outdoor Unit-Air-Source) | N/A
212621822 | Central Heat Pump | COLEMAN | HMH72B341 | ASPEN |  | D(A,C,E)42C24+TDR | TM9Y120D20MP11 | 29800 |  |  | 15.9 | 8.5 | 32400 |  |  | 28200 | 87% | 2.77 | Both | 620 | 2.48 | HRCU-A-CB (Split System: Heat Pump with Remote Outdoor Unit-Air-Source) | N/A
212625809 | Central Heat Pump | COLEMAN | HMH72B341 | ASPEN |  | D(A,C,E)36D26+TDR | TM9Y120D20MP11 | 29800 |  |  | 15.9 | 8.5 | 32400 |  |  | 28200 | 87% | 2.77 | Both | 620 | 2.48 | HRCU-A-CB (Split System: Heat Pump with Remote Outdoor Unit-Air-Source) | N/A
213205892 | Central Heat Pump | CARRIER | 38MURAQ24AA3* | ASPEN |  | D(A,C,E)36B34+TDR | 58S(B,C)*A090E21**20 | 23800 |  |  | 16 | 8.5 | 25800 |  |  | 22800 | 88% | 2.86 | Both | 495 | 1.98 | HRCU-A-CB (Split System: Heat Pump with Remote Outdoor Unit-Air-Source) | N/A
213205885 | Central Heat Pump | CARRIER | 38MURAQ24AA3* | ASPEN |  | D(A,C,E)24B44+TDR | 58S(B,C)*A090E21**20 | 23800 |  |  | 16 | 8.5 | 25800 |  |  | 22800 | 88% | 2.92 | Both | 495 | 1.98 | HRCU-A-CB (Split System: Heat Pump with Remote Outdoor Unit-Air-Source) | N/A
213206049 | Central Heat Pump | CARRIER | 38MURAQ24AA3* | ASPEN |  | D(A,C,E)36B34+TDR | 59SC2D100E21**20 | 23800 |  |  | 16 | 8.5 | 26000 |  |  | 23000 | 88% | 2.92 | Both | 495 | 1.98 | HRCU-A-CB (Split System: Heat Pump with Remote Outdoor Unit-Air-Source) | N/A
213206042 | Central Heat Pump | CARRIER | 38MURAQ24AA3* | ASPEN |  | D(A,C,E)24B44+TDR | 59SC2D100E21**20 | 23800 |  |  | 16 | 8.5 | 26000 |  |  | 23000 | 88% | 2.91 | Both | 495 | 1.98 | HRCU-A-CB (Split System: Heat Pump with Remote Outdoor Unit-Air-Source) | N/A
213206037 | Central Heat Pump | CARRIER | 38MURAQ24AA3* | ASPEN |  | D(A,C,E)36B34+TDR | 59SC2D080E21**20 | 23800 |  |  | 16 | 8.5 | 26000 |  |  | 23000 | 88% | 2.91 | Both | 495 | 1.98 | HRCU-A-CB (Split System: Heat Pump with Remote Outdoor Unit-Air-Source) | N/A
213204098 | Central Heat Pump | TEMPSTAR | DLCURAH24AAK | ASPEN |  | D(A,C,E)24B44+TDR | *80ES(N,L)0902120A* | 23800 |  |  | 16 | 8.5 | 25800 |  |  | 28600 | 111% | 2.66 | Both | 495 | 1.98 | HRCU-A-CB (Split System: Heat Pump with Remote Outdoor Unit-Air-Source) | N/A
213204192 | Central Heat Pump | TEMPSTAR | DLCURAH24AAK | ASPEN |  | D(A,C,E)24B44+TDR | *92ESN1002120A* | 23800 |  |  | 16 | 8.5 | 26000 |  |  | 28200 | 108% | 2.61 | Both | 495 | 1.98 | HRCU-A-CB (Split System: Heat Pump with Remote Outdoor Unit-Air-Source) | N/A
213204199 | Central Heat Pump | TEMPSTAR | DLCURAH24AAK | ASPEN |  | D(A,C,E)36B34+TDR | *92ESN1002120A* | 23800 |  |  | 16 | 8.5 | 26000 |  |  | 27800 | 107% | 2.6 | Both | 495 | 1.98 | HRCU-A-CB (Split System: Heat Pump with Remote Outdoor Unit-Air-Source) | N/A
212625821 | Central Heat Pump | COLEMAN | HMH72B341 | ASPEN |  | D(A,C,E)48D26+TDR | TM9Y120D20MP11 | 30600 |  |  | 16.1 | 8.5 | 32400 |  |  | 28200 | 87% | 2.77 | Both | 637.5 | 2.55 | HRCU-A-CB (Split System: Heat Pump with Remote Outdoor Unit-Air-Source) | N/A
212621830 | Central Heat Pump | COLEMAN | HMH72B341 | ASPEN |  | D(A,C,E)48D24+TDR | TM9Y120D20MP11 | 30600 |  |  | 16.1 | 8.5 | 32400 |  |  | 28200 | 87% | 2.77 | Both | 637.5 | 2.55 | HRCU-A-CB (Split System: Heat Pump with Remote Outdoor Unit-Air-Source) | N/A
212621812 | Central Heat Pump | COLEMAN | HMH72B341 | ASPEN |  | C(A,C,D,E)48D24+TDR | TM9Y120D20MP11 | 30600 |  |  | 16.1 | 8.5 | 32400 |  |  | 28200 | 87% | 2.77 | Both | 637.5 | 2.55 | HRCU-A-CB (Split System: Heat Pump with Remote Outdoor Unit-Air-Source) | N/A
212621588 | Central Heat Pump | COLEMAN | HMH72B341 | ASPEN |  | C(A,C,D,E)42B24+TDR | TM9V120D20MP12 | 29400 |  |  | 16.3 | 8.5 | 32200 |  |  | 28000 | 87% | 2.79 | Both | 612.5 | 2.45 | HRCU-A-CB (Split System: Heat Pump with Remote Outdoor Unit-Air-Source) | N/A
212621870 | Central Heat Pump | COLEMAN | HMH72B341 | ASPEN |  | C(A,C,D,E)36C24+TDR | TM9V120D20MP12 | 29400 |  |  | 16.3 | 8.5 | 32400 |  |  | 28200 | 87% | 2.79 | Both | 612.5 | 2.45 | HRCU-A-CB (Split System: Heat Pump with Remote Outdoor Unit-Air-Source) | N/A
212625854 | Central Heat Pump | COLEMAN | HMH72B341 | ASPEN |  | C(A,C,D,E)36C26+TDR | TM9V120D20MP12 | 29400 |  |  | 16.3 | 8.5 | 32400 |  |  | 28200 | 87% | 2.79 | Both | 612.5 | 2.45 | HRCU-A-CB (Split System: Heat Pump with Remote Outdoor Unit-Air-Source) | N/A
212625622 | Central Heat Pump | COLEMAN | HMH72B341 | ASPEN |  | D(A,C,E)48B26+TDR | TM9V120D20MP12 | 29800 |  |  | 16.4 | 8.5 | 32200 |  |  | 28000 | 87% | 2.79 | Both | 620 | 2.48 | HRCU-A-CB (Split System: Heat Pump with Remote Outdoor Unit-Air-Source) | N/A
212625828 | Central Heat Pump | COLEMAN | HMH72B341 | ASPEN |  | D(A,C,E)42C26+TDR | TM9V120D20MP12 | 29800 |  |  | 16.4 | 8.5 | 32400 |  |  | 27800 | 86% | 2.79 | Both | 620 | 2.48 | HRCU-A-CB (Split System: Heat Pump with Remote Outdoor Unit-Air-Source) | N/A
212625827 | Central Heat Pump | COLEMAN | HMH72B341 | ASPEN |  | D(A,C,E)36D26+TDR | TM9V120D20MP12 | 29800 |  |  | 16.4 | 8.5 | 32400 |  |  | 27800 | 86% | 2.79 | Both | 620 | 2.48 | HRCU-A-CB (Split System: Heat Pump with Remote Outdoor Unit-Air-Source) | N/A
212621837 | Central Heat Pump | COLEMAN | HMH72B341 | ASPEN |  | C(A,C,D,E)48B24+TDR | TM9V120D20MP12 | 29800 |  |  | 16.4 | 8.5 | 32400 |  |  | 27800 | 86% | 2.79 | Both | 620 | 2.48 | HRCU-A-CB (Split System: Heat Pump with Remote Outdoor Unit-Air-Source) | N/A
212621838 | Central Heat Pump | COLEMAN | HMH72B341 | ASPEN |  | D(A,C,E)36D24+TDR | TM9V120D20MP12 | 29800 |  |  | 16.4 | 8.5 | 32400 |  |  | 27800 | 86% | 2.79 | Both | 620 | 2.48 | HRCU-A-CB (Split System: Heat Pump with Remote Outdoor Unit-Air-Source) | N/A
212625731 | Central Heat Pump | COLEMAN | HMH72B341 | ASPEN |  | D(A,C,E)42C36+TDR | TM8V120C20MP12 | 32200 |  |  | 16.5 | 8.5 | 32400 |  |  | 27800 | 86% | 2.7 | Both | 670 | 2.68 | HRCU-A-CB (Split System: Heat Pump with Remote Outdoor Unit-Air-Source) | N/A
212625728 | Central Heat Pump | COLEMAN | HMH72B341 | ASPEN |  | D(A,C,E)36D36+TDR | TM8V120C20MP12 | 32200 |  |  | 16.5 | 8.5 | 32400 |  |  | 27800 | 86% | 2.7 | Both | 670 | 2.68 | HRCU-A-CB (Split System: Heat Pump with Remote Outdoor Unit-Air-Source) | N/A
212621723 | Central Heat Pump | COLEMAN | HMH72B341 | ASPEN |  | D(A,C,E)42C34+TDR | TM8V120C20MP12 | 32200 |  |  | 16.5 | 8.5 | 32400 |  |  | 27800 | 86% | 2.7 | Both | 670 | 2.68 | HRCU-A-CB (Split System: Heat Pump with Remote Outdoor Unit-Air-Source) | N/A
212621720 | Central Heat Pump | COLEMAN | HMH72B341 | ASPEN |  | D(A,C,E)36D34+TDR | TM8V120C20MP12 | 32200 |  |  | 16.5 | 8.5 | 32400 |  |  | 27800 | 86% | 2.7 | Both | 670 | 2.68 | HRCU-A-CB (Split System: Heat Pump with Remote Outdoor Unit-Air-Source) | N/A
212621718 | Central Heat Pump | COLEMAN | HMH72B341 | ASPEN |  | D(A,C,E)36B44+TDR | TM8V120C20MP12 | 32400 |  |  | 16.5 | 8.5 | 32400 |  |  | 27800 | 86% | 2.7 | Both | 675 | 2.7 | HRCU-A-CB (Split System: Heat Pump with Remote Outdoor Unit-Air-Source) | N/A
212621728 | Central Heat Pump | COLEMAN | HMH72B341 | ASPEN |  | D(A,C,E)48C34+TDR | TM8V120C20MP12 | 32600 |  |  | 16.5 | 8.5 | 32400 |  |  | 27800 | 86% | 2.7 | Both | 680 | 2.72 | HRCU-A-CB (Split System: Heat Pump with Remote Outdoor Unit-Air-Source) | N/A
212625736 | Central Heat Pump | COLEMAN | HMH72B341 | ASPEN |  | D(A,C,E)48C36+TDR | TM8V120C20MP12 | 32600 |  |  | 16.5 | 8.5 | 32400 |  |  | 27800 | 86% | 2.7 | Both | 680 | 2.72 | HRCU-A-CB (Split System: Heat Pump with Remote Outdoor Unit-Air-Source) | N/A
212625733 | Central Heat Pump | COLEMAN | HMH72B341 | ASPEN |  | D(A,C,E)42D36+TDR | TM8V120C20MP12 | 32600 |  |  | 16.5 | 8.5 | 32400 |  |  | 27800 | 86% | 2.7 | Both | 680 | 2.72 | HRCU-A-CB (Split System: Heat Pump with Remote Outdoor Unit-Air-Source) | N/A
212621730 | Central Heat Pump | COLEMAN | HMH72B341 | ASPEN |  | D(A,C,E)48D34+TDR | TM8V120C20MP12 | 32800 |  |  | 16.5 | 8.5 | 32400 |  |  | 27800 | 86% | 2.7 | Both | 682.5 | 2.73 | HRCU-A-CB (Split System: Heat Pump with Remote Outdoor Unit-Air-Source) | N/A
212625822 | Central Heat Pump | COLEMAN | HMH72B341 | ASPEN |  | D(A,C,E)48D36+TDR | TM9Y120D20MP11 | 33000 |  |  | 16.5 | 8.5 | 32400 |  |  | 28200 | 87% | 2.77 | Both | 687.5 | 2.75 | HRCU-A-CB (Split System: Heat Pump with Remote Outdoor Unit-Air-Source) | N/A
212621831 | Central Heat Pump | COLEMAN | HMH72B341 | ASPEN |  | D(A,C,E)48D34+TDR | TM9Y120D20MP11 | 33000 |  |  | 16.5 | 8.5 | 32400 |  |  | 28200 | 87% | 2.77 | Both | 687.5 | 2.75 | HRCU-A-CB (Split System: Heat Pump with Remote Outdoor Unit-Air-Source) | N/A
212621876 | Central Heat Pump | COLEMAN | HMH72B341 | ASPEN |  | C(A,C,D,E)48D24+TDR | TM9V120D20MP12 | 30600 |  |  | 16.6 | 8.5 | 32400 |  |  | 28200 | 87% | 2.79 | Both | 637.5 | 2.55 | HRCU-A-CB (Split System: Heat Pump with Remote Outdoor Unit-Air-Source) | N/A
212621890 | Central Heat Pump | COLEMAN | HMH72B341 | ASPEN |  | D(A,C,E)48D24+TDR | TM9V120D20MP12 | 30600 |  |  | 16.6 | 8.5 | 32400 |  |  | 28200 | 87% | 2.79 | Both | 637.5 | 2.55 | HRCU-A-CB (Split System: Heat Pump with Remote Outdoor Unit-Air-Source) | N/A
212625870 | Central Heat Pump | COLEMAN | HMH72B341 | ASPEN |  | D(A,C,E)48D26+TDR | TM9V120D20MP12 | 30600 |  |  | 16.6 | 8.5 | 32400 |  |  | 28200 | 87% | 2.79 | Both | 637.5 | 2.55 | HRCU-A-CB (Split System: Heat Pump with Remote Outdoor Unit-Air-Source) | N/A
212623534 | Central Heat Pump | COLEMAN | HMH72B341 | ASPEN |  | C(A,C,D,E)42B24+TDR | TM9V100C20MP12 | 29600 |  |  | 16.9 | 8.5 | 33800 |  |  | 28200 | 83% | 2.7 | Both | 617.5 | 2.47 | HRCU-A-CB (Split System: Heat Pump with Remote Outdoor Unit-Air-Source) | N/A
212623477 | Central Heat Pump | COLEMAN | HMH72B341 | ASPEN |  | C(A,C,D,E)42B24+TDR | TL9E080C16UH11 | 29600 |  |  | 16.9 | 8.5 | 33800 |  |  | 27800 | 82% | 2.66 | Both | 617.5 | 2.47 | HRCU-A-CB (Split System: Heat Pump with Remote Outdoor Unit-Air-Source) | N/A
212624823 | Central Heat Pump | COLEMAN | HMH72B341 | ASPEN |  | C(A,C,D,E)36C24+TDR | TL9E080C16UH11 | 29600 |  |  | 16.9 | 8.5 | 34000 |  |  | 28000 | 82% | 2.66 | Both | 617.5 | 2.47 | HRCU-A-CB (Split System: Heat Pump with Remote Outdoor Unit-Air-Source) | N/A
212622495 | Central Heat Pump | COLEMAN | HMH72B341 | ASPEN |  | D(A,C,E)48B24+TDR | TM9V100C20MP12 | 30000 |  |  | 17 | 8.5 | 33600 |  |  | 28200 | 84% | 2.7 | Both | 625 | 2.5 | HRCU-A-CB (Split System: Heat Pump with Remote Outdoor Unit-Air-Source) | N/A
212626423 | Central Heat Pump | COLEMAN | HMH72B341 | ASPEN |  | D(A,C,E)48B26+TDR | TM9V100C20MP12 | 30000 |  |  | 17 | 8.5 | 33600 |  |  | 28200 | 84% | 2.7 | Both | 625 | 2.5 | HRCU-A-CB (Split System: Heat Pump with Remote Outdoor Unit-Air-Source) | N/A
212622483 | Central Heat Pump | COLEMAN | HMH72B341 | ASPEN |  | D(A,C,E)48B24+TDR | TL9E080C16UH11 | 30000 |  |  | 17 | 8.5 | 33600 |  |  | 28000 | 83% | 2.66 | Both | 625 | 2.5 | HRCU-A-CB (Split System: Heat Pump with Remote Outdoor Unit-Air-Source) | N/A
212626411 | Central Heat Pump | COLEMAN | HMH72B341 | ASPEN |  | D(A,C,E)48B26+TDR | TL9E080C16UH11 | 30000 |  |  | 17 | 8.5 | 33600 |  |  | 28000 | 83% | 2.66 | Both | 625 | 2.5 | HRCU-A-CB (Split System: Heat Pump with Remote Outdoor Unit-Air-Source) | N/A
212625381 | Central Heat Pump | COLEMAN | HMH72B341 | ASPEN |  | C(A,C,D,E)42C24+TDR | TM9V100C20MP12 | 30000 |  |  | 17 | 8.5 | 34000 |  |  | 28400 | 84% | 2.7 | Both | 625 | 2.5 | HRCU-A-CB (Split System: Heat Pump with Remote Outdoor Unit-Air-Source) | N/A
212625309 | Central Heat Pump | COLEMAN | HMH72B341 | ASPEN |  | D(A,C,E)42C24+TDR | TM9V100C20MP12 | 30000 |  |  | 17 | 8.5 | 34000 |  |  | 28000 | 82% | 2.69 | Both | 625 | 2.5 | HRCU-A-CB (Split System: Heat Pump with Remote Outdoor Unit-Air-Source) | N/A
212625379 | Central Heat Pump | COLEMAN | HMH72B341 | ASPEN |  | C(A,C,D,E)36D24+TDR | TM9V100C20MP12 | 30000 |  |  | 17 | 8.5 | 34000 |  |  | 28400 | 84% | 2.7 | Both | 625 | 2.5 | HRCU-A-CB (Split System: Heat Pump with Remote Outdoor Unit-Air-Source) | N/A
212625307 | Central Heat Pump | COLEMAN | HMH72B341 | ASPEN |  | D(A,C,E)36D24+TDR | TM9V100C20MP12 | 30000 |  |  | 17 | 8.5 | 34000 |  |  | 28000 | 82% | 2.69 | Both | 625 | 2.5 | HRCU-A-CB (Split System: Heat Pump with Remote Outdoor Unit-Air-Source) | N/A
212625305 | Central Heat Pump | COLEMAN | HMH72B341 | ASPEN |  | C(A,C,D,E)48B24+TDR | TM9V100C20MP12 | 30000 |  |  | 17 | 8.5 | 34000 |  |  | 28000 | 82% | 2.69 | Both | 625 | 2.5 | HRCU-A-CB (Split System: Heat Pump with Remote Outdoor Unit-Air-Source) | N/A
212624763 | Central Heat Pump | COLEMAN | HMH72B341 | ASPEN |  | D(A,C,E)42C24+TDR | TL9E080C16UH11 | 30000 |  |  | 17 | 8.5 | 34000 |  |  | 27800 | 82% | 2.65 | Both | 625 | 2.5 | HRCU-A-CB (Split System: Heat Pump with Remote Outdoor Unit-Air-Source) | N/A
212624758 | Central Heat Pump | COLEMAN | HMH72B341 | ASPEN |  | C(A,C,D,E)48B24+TDR | TL9E080C16UH11 | 30000 |  |  | 17 | 8.5 | 34000 |  |  | 27800 | 82% | 2.65 | Both | 625 | 2.5 | HRCU-A-CB (Split System: Heat Pump with Remote Outdoor Unit-Air-Source) | N/A
212624760 | Central Heat Pump | COLEMAN | HMH72B341 | ASPEN |  | D(A,C,E)36D24+TDR | TL9E080C16UH11 | 30000 |  |  | 17 | 8.5 | 34000 |  |  | 27800 | 82% | 2.65 | Both | 625 | 2.5 | HRCU-A-CB (Split System: Heat Pump with Remote Outdoor Unit-Air-Source) | N/A
212624825 | Central Heat Pump | COLEMAN | HMH72B341 | ASPEN |  | C(A,C,D,E)36D24+TDR | TL9E080C16UH11 | 30000 |  |  | 17 | 8.5 | 34000 |  |  | 28000 | 82% | 2.66 | Both | 625 | 2.5 | HRCU-A-CB (Split System: Heat Pump with Remote Outdoor Unit-Air-Source) | N/A
212624611 | Central Heat Pump | COLEMAN | HMH72B341 | ASPEN |  | C(A,C,D,E)48B24+TDR | TM8V100C16MP12 | 30200 |  |  | 17 | 8.5 | 34000 |  |  | 27400 | 81% | 2.67 | Both | 630 | 2.52 | HRCU-A-CB (Split System: Heat Pump with Remote Outdoor Unit-Air-Source) | N/A
212624620 | Central Heat Pump | COLEMAN | HMH72B341 | ASPEN |  | D(A,C,E)36D24+TDR | TM8V100C16MP12 | 30200 |  |  | 17 | 8.5 | 34000 |  |  | 27400 | 81% | 2.67 | Both | 630 | 2.52 | HRCU-A-CB (Split System: Heat Pump with Remote Outdoor Unit-Air-Source) | N/A
212624609 | Central Heat Pump | COLEMAN | HMH72B341 | ASPEN |  | C(A,C,D,E)42C24+TDR | TM8V100C16MP12 | 30200 |  |  | 17 | 8.5 | 34000 |  |  | 27400 | 81% | 2.67 | Both | 630 | 2.52 | HRCU-A-CB (Split System: Heat Pump with Remote Outdoor Unit-Air-Source) | N/A
212624624 | Central Heat Pump | COLEMAN | HMH72B341 | ASPEN |  | D(A,C,E)42C24+TDR | TM8V100C16MP12 | 30200 |  |  | 17 | 8.5 | 34000 |  |  | 27400 | 81% | 2.67 | Both | 630 | 2.52 | HRCU-A-CB (Split System: Heat Pump with Remote Outdoor Unit-Air-Source) | N/A
212624573 | Central Heat Pump | COLEMAN | HMH72B341 | ASPEN |  | C(A,C,D,E)48B24+TDR | TM8V080C16MP12 | 30200 |  |  | 17 | 8.5 | 34000 |  |  | 27400 | 81% | 2.67 | Both | 630 | 2.52 | HRCU-A-CB (Split System: Heat Pump with Remote Outdoor Unit-Air-Source) | N/A
212624585 | Central Heat Pump | COLEMAN | HMH72B341 | ASPEN |  | D(A,C,E)42C24+TDR | TM8V080C16MP12 | 30200 |  |  | 17 | 8.5 | 34000 |  |  | 27400 | 81% | 2.67 | Both | 630 | 2.52 | HRCU-A-CB (Split System: Heat Pump with Remote Outdoor Unit-Air-Source) | N/A
212624580 | Central Heat Pump | COLEMAN | HMH72B341 | ASPEN |  | D(A,C,E)36D24+TDR | TM8V080C16MP12 | 30200 |  |  | 17 | 8.5 | 34000 |  |  | 27400 | 81% | 2.67 | Both | 630 | 2.52 | HRCU-A-CB (Split System: Heat Pump with Remote Outdoor Unit-Air-Source) | N/A
212624608 | Central Heat Pump | COLEMAN | HMH72B341 | ASPEN |  | C(A,C,D,E)36D24+TDR | TM8V100C16MP12 | 30200 |  |  | 17 | 8.5 | 34000 |  |  | 27400 | 81% | 2.67 | Both | 630 | 2.52 | HRCU-A-CB (Split System: Heat Pump with Remote Outdoor Unit-Air-Source) | N/A
212625038 | Central Heat Pump | COLEMAN | HMH72B341 | ASPEN |  | C(A,C,D,E)36D24+TDR | TM9V100C16MP12 | 30200 |  |  | 17 | 8.5 | 34000 |  |  | 27400 | 81% | 2.67 | Both | 630 | 2.52 | HRCU-A-CB (Split System: Heat Pump with Remote Outdoor Unit-Air-Source) | N/A
212625041 | Central Heat Pump | COLEMAN | HMH72B341 | ASPEN |  | C(A,C,D,E)42C24+TDR | TM9V100C16MP12 | 30200 |  |  | 17 | 8.5 | 34000 |  |  | 27400 | 81% | 2.67 | Both | 630 | 2.52 | HRCU-A-CB (Split System: Heat Pump with Remote Outdoor Unit-Air-Source) | N/A
212624571 | Central Heat Pump | COLEMAN | HMH72B341 | ASPEN |  | C(A,C,D,E)42C24+TDR | TM8V080C16MP12 | 30200 |  |  | 17 | 8.5 | 34000 |  |  | 27400 | 81% | 2.67 | Both | 630 | 2.52 | HRCU-A-CB (Split System: Heat Pump with Remote Outdoor Unit-Air-Source) | N/A
212625046 | Central Heat Pump | COLEMAN | HMH72B341 | ASPEN |  | C(A,C,D,E)48B24+TDR | TM9V100C16MP12 | 30200 |  |  | 17 | 8.5 | 34000 |  |  | 27400 | 81% | 2.67 | Both | 630 | 2.52 | HRCU-A-CB (Split System: Heat Pump with Remote Outdoor Unit-Air-Source) | N/A
212625059 | Central Heat Pump | COLEMAN | HMH72B341 | ASPEN |  | D(A,C,E)36D24+TDR | TM9V100C16MP12 | 30200 |  |  | 17 | 8.5 | 34000 |  |  | 27400 | 81% | 2.67 | Both | 630 | 2.52 | HRCU-A-CB (Split System: Heat Pump with Remote Outdoor Unit-Air-Source) | N/A
212625067 | Central Heat Pump | COLEMAN | HMH72B341 | ASPEN |  | D(A,C,E)42C24+TDR | TM9V100C16MP12 | 30200 |  |  | 17 | 8.5 | 34000 |  |  | 27400 | 81% | 2.67 | Both | 630 | 2.52 | HRCU-A-CB (Split System: Heat Pump with Remote Outdoor Unit-Air-Source) | N/A
212624775 | Central Heat Pump | COLEMAN | HMH72B341 | ASPEN |  | C(A,C,D,E)36D24+TDR | TL8E080C16UH11 | 30200 |  |  | 17 | 8.5 | 34000 |  |  | 27800 | 82% | 2.68 | Both | 630 | 2.52 | HRCU-A-CB (Split System: Heat Pump with Remote Outdoor Unit-Air-Source) | N/A
212624787 | Central Heat Pump | COLEMAN | HMH72B341 | ASPEN |  | D(A,C,E)36D24+TDR | TL8E080C16UH11 | 30200 |  |  | 17 | 8.5 | 34000 |  |  | 27800 | 82% | 2.68 | Both | 630 | 2.52 | HRCU-A-CB (Split System: Heat Pump with Remote Outdoor Unit-Air-Source) | N/A
212624776 | Central Heat Pump | COLEMAN | HMH72B341 | ASPEN |  | C(A,C,D,E)42C24+TDR | TL8E080C16UH11 | 30200 |  |  | 17 | 8.5 | 34000 |  |  | 27800 | 82% | 2.68 | Both | 630 | 2.52 | HRCU-A-CB (Split System: Heat Pump with Remote Outdoor Unit-Air-Source) | N/A
212624780 | Central Heat Pump | COLEMAN | HMH72B341 | ASPEN |  | C(A,C,D,E)48B24+TDR | TL8E080C16UH11 | 30200 |  |  | 17 | 8.5 | 34000 |  |  | 27800 | 82% | 2.68 | Both | 630 | 2.52 | HRCU-A-CB (Split System: Heat Pump with Remote Outdoor Unit-Air-Source) | N/A
212625241 | Central Heat Pump | COLEMAN | HMH72B341 | ASPEN |  | C(A,C,D,E)36D24+TDR | TL8E100C20UH11 | 30200 |  |  | 17 | 8.5 | 34000 |  |  | 27400 | 81% | 2.69 | Both | 630 | 2.52 | HRCU-A-CB (Split System: Heat Pump with Remote Outdoor Unit-Air-Source) | N/A
212625248 | Central Heat Pump | COLEMAN | HMH72B341 | ASPEN |  | C(A,C,D,E)48B24+TDR | TL8E100C20UH11 | 30200 |  |  | 17 | 8.5 | 34000 |  |  | 27400 | 81% | 2.69 | Both | 630 | 2.52 | HRCU-A-CB (Split System: Heat Pump with Remote Outdoor Unit-Air-Source) | N/A
212625266 | Central Heat Pump | COLEMAN | HMH72B341 | ASPEN |  | D(A,C,E)36D24+TDR | TL8E100C20UH11 | 30200 |  |  | 17 | 8.5 | 34000 |  |  | 27400 | 81% | 2.69 | Both | 630 | 2.52 | HRCU-A-CB (Split System: Heat Pump with Remote Outdoor Unit-Air-Source) | N/A
212626846 | Central Heat Pump | COLEMAN | HMH72B341 | ASPEN |  | D(A,C,E)42C26+TDR | TM9E080B12MP12 | 30400 |  |  | 17 | 8.5 | 33800 |  |  | 27400 | 81% | 2.65 | Both | 632.5 | 2.53 | HRCU-A-CB (Split System: Heat Pump with Remote Outdoor Unit-Air-Source) | N/A
212623066 | Central Heat Pump | COLEMAN | HMH72B341 | ASPEN |  | D(A,C,E)42C24+TDR | TM9E080B12MP12 | 30400 |  |  | 17 | 8.5 | 33800 |  |  | 27400 | 81% | 2.65 | Both | 632.5 | 2.53 | HRCU-A-CB (Split System: Heat Pump with Remote Outdoor Unit-Air-Source) | N/A
212623041 | Central Heat Pump | COLEMAN | HMH72B341 | ASPEN |  | C(A,C,D,E)48B24+TDR | TM9E080B12MP12 | 30400 |  |  | 17 | 8.5 | 33800 |  |  | 27400 | 81% | 2.65 | Both | 632.5 | 2.53 | HRCU-A-CB (Split System: Heat Pump with Remote Outdoor Unit-Air-Source) | N/A
212623056 | Central Heat Pump | COLEMAN | HMH72B341 | ASPEN |  | D(A,C,E)36D24+TDR | TM9E080B12MP12 | 30400 |  |  | 17 | 8.5 | 33800 |  |  | 27400 | 81% | 2.65 | Both | 632.5 | 2.53 | HRCU-A-CB (Split System: Heat Pump with Remote Outdoor Unit-Air-Source) | N/A
212623353 | Central Heat Pump | COLEMAN | HMH72B341 | ASPEN |  | D(A,C,E)36D24+TDR | TM9V080C16MP12 | 30400 |  |  | 17 | 8.5 | 33800 |  |  | 27400 | 81% | 2.66 | Both | 632.5 | 2.53 | HRCU-A-CB (Split System: Heat Pump with Remote Outdoor Unit-Air-Source) | N/A
212623338 | Central Heat Pump | COLEMAN | HMH72B341 | ASPEN |  | C(A,C,D,E)36D24+TDR | TM9V080C16MP12 | 30400 |  |  | 17 | 8.5 | 33800 |  |  | 27400 | 81% | 2.66 | Both | 632.5 | 2.53 | HRCU-A-CB (Split System: Heat Pump with Remote Outdoor Unit-Air-Source) | N/A
212623357 | Central Heat Pump | COLEMAN | HMH72B341 | ASPEN |  | D(A,C,E)42C24+TDR | TM9V080C16MP12 | 30400 |  |  | 17 | 8.5 | 33800 |  |  | 27400 | 81% | 2.66 | Both | 632.5 | 2.53 | HRCU-A-CB (Split System: Heat Pump with Remote Outdoor Unit-Air-Source) | N/A
212623346 | Central Heat Pump | COLEMAN | HMH72B341 | ASPEN |  | C(A,C,D,E)48B24+TDR | TM9V080C16MP12 | 30400 |  |  | 17 | 8.5 | 33800 |  |  | 27400 | 81% | 2.66 | Both | 632.5 | 2.53 | HRCU-A-CB (Split System: Heat Pump with Remote Outdoor Unit-Air-Source) | N/A
212623031 | Central Heat Pump | COLEMAN | HMH72B341 | ASPEN |  | C(A,C,D,E)36D24+TDR | TM9E080B12MP12 | 30400 |  |  | 17 | 8.5 | 33800 |  |  | 27400 | 81% | 2.65 | Both | 632.5 | 2.53 | HRCU-A-CB (Split System: Heat Pump with Remote Outdoor Unit-Air-Source) | N/A
212626842 | Central Heat Pump | COLEMAN | HMH72B341 | ASPEN |  | D(A,C,E)36D26+TDR | TM9E080B12MP12 | 30400 |  |  | 17 | 8.5 | 33800 |  |  | 27400 | 81% | 2.65 | Both | 632.5 | 2.53 | HRCU-A-CB (Split System: Heat Pump with Remote Outdoor Unit-Air-Source) | N/A
212624145 | Central Heat Pump | COLEMAN | HMH72B341 | ASPEN |  | C(A,C,D,E)42D24+TDR | TM9V080B12MP12 | 31800 |  |  | 17 | 8.5 | 34000 |  |  | 29400 | 86% | 2.73 | Both | 662.5 | 2.65 | HRCU-A-CB (Split System: Heat Pump with Remote Outdoor Unit-Air-Source) | N/A
212624146 | Central Heat Pump | COLEMAN | HMH72B341 | ASPEN |  | C(A,C,D,E)48C24+TDR | TM9V080B12MP12 | 31800 |  |  | 17 | 8.5 | 34000 |  |  | 29400 | 86% | 2.73 | Both | 662.5 | 2.65 | HRCU-A-CB (Split System: Heat Pump with Remote Outdoor Unit-Air-Source) | N/A
212625871 | Central Heat Pump | COLEMAN | HMH72B341 | ASPEN |  | D(A,C,E)48D36+TDR | TM9V120D20MP12 | 33000 |  |  | 17 | 8.5 | 32400 |  |  | 28200 | 87% | 2.79 | Both | 687.5 | 2.75 | HRCU-A-CB (Split System: Heat Pump with Remote Outdoor Unit-Air-Source) | N/A
212625384 | Central Heat Pump | COLEMAN | HMH72B341 | ASPEN |  | C(A,C,D,E)42D24+TDR | TM9V100C20MP12 | 30400 |  |  | 17.1 | 8.5 | 34000 |  |  | 28400 | 84% | 2.7 | Both | 632.5 | 2.53 | HRCU-A-CB (Split System: Heat Pump with Remote Outdoor Unit-Air-Source) | N/A
212625386 | Central Heat Pump | COLEMAN | HMH72B341 | ASPEN |  | C(A,C,D,E)48C24+TDR | TM9V100C20MP12 | 30400 |  |  | 17.1 | 8.5 | 34000 |  |  | 28400 | 84% | 2.7 | Both | 632.5 | 2.53 | HRCU-A-CB (Split System: Heat Pump with Remote Outdoor Unit-Air-Source) | N/A
212625411 | Central Heat Pump | COLEMAN | HMH72B341 | ASPEN |  | D(A,C,E)42D24+TDR | TM9V100C20MP12 | 30400 |  |  | 17.1 | 8.5 | 34000 |  |  | 28400 | 84% | 2.7 | Both | 632.5 | 2.53 | HRCU-A-CB (Split System: Heat Pump with Remote Outdoor Unit-Air-Source) | N/A
212624827 | Central Heat Pump | COLEMAN | HMH72B341 | ASPEN |  | C(A,C,D,E)42D24+TDR | TL9E080C16UH11 | 30400 |  |  | 17.1 | 8.5 | 34000 |  |  | 28000 | 82% | 2.66 | Both | 632.5 | 2.53 | HRCU-A-CB (Split System: Heat Pump with Remote Outdoor Unit-Air-Source) | N/A
212624828 | Central Heat Pump | COLEMAN | HMH72B341 | ASPEN |  | C(A,C,D,E)48C24+TDR | TL9E080C16UH11 | 30400 |  |  | 17.1 | 8.5 | 34000 |  |  | 28000 | 82% | 2.66 | Both | 632.5 | 2.53 | HRCU-A-CB (Split System: Heat Pump with Remote Outdoor Unit-Air-Source) | N/A
212623043 | Central Heat Pump | COLEMAN | HMH72B341 | ASPEN |  | C(A,C,D,E)48C24+TDR | TM9E080B12MP12 | 30800 |  |  | 17.2 | 8.5 | 33800 |  |  | 27400 | 81% | 2.65 | Both | 642.5 | 2.57 | HRCU-A-CB (Split System: Heat Pump with Remote Outdoor Unit-Air-Source) | N/A
212623038 | Central Heat Pump | COLEMAN | HMH72B341 | ASPEN |  | C(A,C,D,E)42D24+TDR | TM9E080B12MP12 | 30800 |  |  | 17.2 | 8.5 | 33800 |  |  | 27400 | 81% | 2.65 | Both | 642.5 | 2.57 | HRCU-A-CB (Split System: Heat Pump with Remote Outdoor Unit-Air-Source) | N/A
212623074 | Central Heat Pump | COLEMAN | HMH72B341 | ASPEN |  | D(A,C,E)48C24+TDR | TM9E080B12MP12 | 30800 |  |  | 17.2 | 8.5 | 33800 |  |  | 27400 | 81% | 2.65 | Both | 642.5 | 2.57 | HRCU-A-CB (Split System: Heat Pump with Remote Outdoor Unit-Air-Source) | N/A
212623071 | Central Heat Pump | COLEMAN | HMH72B341 | ASPEN |  | D(A,C,E)42D24+TDR | TM9E080B12MP12 | 30800 |  |  | 17.2 | 8.5 | 33800 |  |  | 27400 | 81% | 2.65 | Both | 642.5 | 2.57 | HRCU-A-CB (Split System: Heat Pump with Remote Outdoor Unit-Air-Source) | N/A
212623952 | Central Heat Pump | COLEMAN | HMH72B341 | ASPEN |  | C(A,C,D,E)36C24+TDR | TM8E080B12MP11 | 29800 |  |  | 17.4 | 8.5 | 34000 |  |  | 28000 | 82% | 2.63 | Both | 620 | 2.48 | HRCU-A-CB (Split System: Heat Pump with Remote Outdoor Unit-Air-Source) | N/A
212623947 | Central Heat Pump | COLEMAN | HMH72B341 | ASPEN |  | C(A,C,D,E)42B24+TDR | TM8E080B12MP11 | 29800 |  |  | 17.4 | 8.5 | 34000 |  |  | 27800 | 82% | 2.62 | Both | 620 | 2.48 | HRCU-A-CB (Split System: Heat Pump with Remote Outdoor Unit-Air-Source) | N/A
212623968 | Central Heat Pump | COLEMAN | HMH72B341 | ASPEN |  | D(A,C,E)42C24+TDR | TM8E080B12MP11 | 30200 |  |  | 17.5 | 8.5 | 34000 |  |  | 28000 | 82% | 2.63 | Both | 630 | 2.52 | HRCU-A-CB (Split System: Heat Pump with Remote Outdoor Unit-Air-Source) | N/A
212623955 | Central Heat Pump | COLEMAN | HMH72B341 | ASPEN |  | C(A,C,D,E)42C24+TDR | TM8E080B12MP11 | 30200 |  |  | 17.5 | 8.5 | 34000 |  |  | 28000 | 82% | 2.63 | Both | 630 | 2.52 | HRCU-A-CB (Split System: Heat Pump with Remote Outdoor Unit-Air-Source) | N/A
212623957 | Central Heat Pump | COLEMAN | HMH72B341 | ASPEN |  | C(A,C,D,E)48B24+TDR | TM8E080B12MP11 | 30200 |  |  | 17.5 | 8.5 | 34000 |  |  | 28000 | 82% | 2.63 | Both | 630 | 2.52 | HRCU-A-CB (Split System: Heat Pump with Remote Outdoor Unit-Air-Source) | N/A
212623964 | Central Heat Pump | COLEMAN | HMH72B341 | ASPEN |  | D(A,C,E)36D24+TDR | TM8E080B12MP11 | 30200 |  |  | 17.5 | 8.5 | 34000 |  |  | 28000 | 82% | 2.63 | Both | 630 | 2.52 | HRCU-A-CB (Split System: Heat Pump with Remote Outdoor Unit-Air-Source) | N/A
212626394 | Central Heat Pump | COLEMAN | HMH72B341 | ASPEN |  | D(A,C,E)42C26+TDR | TM9E100C16MP12 | 30400 |  |  | 17.5 | 8.5 | 33600 |  |  | 27200 | 81% | 2.66 | Both | 632.5 | 2.53 | HRCU-A-CB (Split System: Heat Pump with Remote Outdoor Unit-Air-Source) | N/A
212622453 | Central Heat Pump | COLEMAN | HMH72B341 | ASPEN |  | C(A,C,D,E)48B24+TDR | TM9E100C16MP12 | 30400 |  |  | 17.5 | 8.5 | 33600 |  |  | 27200 | 81% | 2.66 | Both | 632.5 | 2.53 | HRCU-A-CB (Split System: Heat Pump with Remote Outdoor Unit-Air-Source) | N/A
212622449 | Central Heat Pump | COLEMAN | HMH72B341 | ASPEN |  | C(A,C,D,E)36D24+TDR | TM9E100C16MP12 | 30400 |  |  | 17.5 | 8.5 | 33600 |  |  | 27200 | 81% | 2.66 | Both | 632.5 | 2.53 | HRCU-A-CB (Split System: Heat Pump with Remote Outdoor Unit-Air-Source) | N/A
212622451 | Central Heat Pump | COLEMAN | HMH72B341 | ASPEN |  | C(A,C,D,E)42C24+TDR | TM9E100C16MP12 | 30400 |  |  | 17.5 | 8.5 | 33600 |  |  | 27200 | 81% | 2.66 | Both | 632.5 | 2.53 | HRCU-A-CB (Split System: Heat Pump with Remote Outdoor Unit-Air-Source) | N/A
212622464 | Central Heat Pump | COLEMAN | HMH72B341 | ASPEN |  | D(A,C,E)42C24+TDR | TM9E100C16MP12 | 30400 |  |  | 17.5 | 8.5 | 33600 |  |  | 27200 | 81% | 2.66 | Both | 632.5 | 2.53 | HRCU-A-CB (Split System: Heat Pump with Remote Outdoor Unit-Air-Source) | N/A
212626390 | Central Heat Pump | COLEMAN | HMH72B341 | ASPEN |  | D(A,C,E)36D26+TDR | TM9E100C16MP12 | 30400 |  |  | 17.5 | 8.5 | 33600 |  |  | 27200 | 81% | 2.66 | Both | 632.5 | 2.53 | HRCU-A-CB (Split System: Heat Pump with Remote Outdoor Unit-Air-Source) | N/A
212623155 | Central Heat Pump | COLEMAN | HMH72B341 | ASPEN |  | D(A,C,E)42C24+TDR | TM8E100B12MP11 | 30400 |  |  | 17.5 | 8.5 | 33800 |  |  | 27400 | 81% | 2.64 | Both | 632.5 | 2.53 | HRCU-A-CB (Split System: Heat Pump with Remote Outdoor Unit-Air-Source) | N/A
212623144 | Central Heat Pump | COLEMAN | HMH72B341 | ASPEN |  | C(A,C,D,E)48B24+TDR | TM8E100B12MP11 | 30400 |  |  | 17.5 | 8.5 | 33800 |  |  | 27400 | 81% | 2.64 | Both | 632.5 | 2.53 | HRCU-A-CB (Split System: Heat Pump with Remote Outdoor Unit-Air-Source) | N/A
212623151 | Central Heat Pump | COLEMAN | HMH72B341 | ASPEN |  | D(A,C,E)36D24+TDR | TM8E100B12MP11 | 30400 |  |  | 17.5 | 8.5 | 33800 |  |  | 27400 | 81% | 2.64 | Both | 632.5 | 2.53 | HRCU-A-CB (Split System: Heat Pump with Remote Outdoor Unit-Air-Source) | N/A
212623140 | Central Heat Pump | COLEMAN | HMH72B341 | ASPEN |  | C(A,C,D,E)36D24+TDR | TM8E100B12MP11 | 30400 |  |  | 17.5 | 8.5 | 33800 |  |  | 27400 | 81% | 2.64 | Both | 632.5 | 2.53 | HRCU-A-CB (Split System: Heat Pump with Remote Outdoor Unit-Air-Source) | N/A
212626919 | Central Heat Pump | COLEMAN | HMH72B341 | ASPEN |  | D(A,C,E)42C26+TDR | TM8E100B12MP11 | 30400 |  |  | 17.5 | 8.5 | 33800 |  |  | 27400 | 81% | 2.64 | Both | 632.5 | 2.53 | HRCU-A-CB (Split System: Heat Pump with Remote Outdoor Unit-Air-Source) | N/A
212625414 | Central Heat Pump | COLEMAN | HMH72B341 | ASPEN |  | D(A,C,E)42D34+TDR | TM9V100C20MP12 | 33000 |  |  | 17.5 | 8.5 | 34000 |  |  | 28400 | 84% | 2.7 | Both | 687.5 | 2.75 | HRCU-A-CB (Split System: Heat Pump with Remote Outdoor Unit-Air-Source) | N/A
212625421 | Central Heat Pump | COLEMAN | HMH72B341 | ASPEN |  | D(A,C,E)48C34+TDR | TM9V100C20MP12 | 33000 |  |  | 17.5 | 8.5 | 34000 |  |  | 28400 | 84% | 2.7 | Both | 687.5 | 2.75 | HRCU-A-CB (Split System: Heat Pump with Remote Outdoor Unit-Air-Source) | N/A
212625396 | Central Heat Pump | COLEMAN | HMH72B341 | ASPEN |  | D(A,C,E)36B44+TDR | TM9V100C20MP12 | 33000 |  |  | 17.5 | 8.5 | 34000 |  |  | 28400 | 84% | 2.7 | Both | 687.5 | 2.75 | HRCU-A-CB (Split System: Heat Pump with Remote Outdoor Unit-Air-Source) | N/A
212624836 | Central Heat Pump | COLEMAN | HMH72B341 | ASPEN |  | D(A,C,E)36B44+TDR | TL9E080C16UH11 | 33000 |  |  | 17.5 | 8.5 | 34000 |  |  | 28000 | 82% | 2.66 | Both | 687.5 | 2.75 | HRCU-A-CB (Split System: Heat Pump with Remote Outdoor Unit-Air-Source) | N/A
212624850 | Central Heat Pump | COLEMAN | HMH72B341 | ASPEN |  | D(A,C,E)48C34+TDR | TL9E080C16UH11 | 33000 |  |  | 17.5 | 8.5 | 34000 |  |  | 28000 | 82% | 2.66 | Both | 687.5 | 2.75 | HRCU-A-CB (Split System: Heat Pump with Remote Outdoor Unit-Air-Source) | N/A
212624847 | Central Heat Pump | COLEMAN | HMH72B341 | ASPEN |  | D(A,C,E)42D34+TDR | TL9E080C16UH11 | 33000 |  |  | 17.5 | 8.5 | 34000 |  |  | 28000 | 82% | 2.66 | Both | 687.5 | 2.75 | HRCU-A-CB (Split System: Heat Pump with Remote Outdoor Unit-Air-Source) | N/A
212626078 | Central Heat Pump | COLEMAN | HMH72B341 | ASPEN |  | D(A,C,E)42C26+TDR | TM8Y080B12MP11 | 30600 |  |  | 17.6 | 8.5 | 33400 |  |  | 27400 | 82% | 2.65 | Both | 637.5 | 2.55 | HRCU-A-CB (Split System: Heat Pump with Remote Outdoor Unit-Air-Source) | N/A
212622113 | Central Heat Pump | COLEMAN | HMH72B341 | ASPEN |  | C(A,C,D,E)42C24+TDR | TM8Y080B12MP11 | 30600 |  |  | 17.6 | 8.5 | 33400 |  |  | 27400 | 82% | 2.65 | Both | 637.5 | 2.55 | HRCU-A-CB (Split System: Heat Pump with Remote Outdoor Unit-Air-Source) | N/A
212622122 | Central Heat Pump | COLEMAN | HMH72B341 | ASPEN |  | D(A,C,E)36D24+TDR | TM8Y080B12MP11 | 30600 |  |  | 17.6 | 8.5 | 33400 |  |  | 27400 | 82% | 2.65 | Both | 637.5 | 2.55 | HRCU-A-CB (Split System: Heat Pump with Remote Outdoor Unit-Air-Source) | N/A
212626074 | Central Heat Pump | COLEMAN | HMH72B341 | ASPEN |  | D(A,C,E)36D26+TDR | TM8Y080B12MP11 | 30600 |  |  | 17.6 | 8.5 | 33400 |  |  | 27400 | 82% | 2.65 | Both | 637.5 | 2.55 | HRCU-A-CB (Split System: Heat Pump with Remote Outdoor Unit-Air-Source) | N/A
212623970 | Central Heat Pump | COLEMAN | HMH72B341 | ASPEN |  | D(A,C,E)42D24+TDR | TM8E080B12MP11 | 30600 |  |  | 17.7 | 8.5 | 34000 |  |  | 28000 | 82% | 2.63 | Both | 637.5 | 2.55 | HRCU-A-CB (Split System: Heat Pump with Remote Outdoor Unit-Air-Source) | N/A
212623956 | Central Heat Pump | COLEMAN | HMH72B341 | ASPEN |  | C(A,C,D,E)42D24+TDR | TM8E080B12MP11 | 30600 |  |  | 17.7 | 8.5 | 34000 |  |  | 28000 | 82% | 2.63 | Both | 637.5 | 2.55 | HRCU-A-CB (Split System: Heat Pump with Remote Outdoor Unit-Air-Source) | N/A
212623973 | Central Heat Pump | COLEMAN | HMH72B341 | ASPEN |  | D(A,C,E)48C24+TDR | TM8E080B12MP11 | 30600 |  |  | 17.7 | 8.5 | 34000 |  |  | 28000 | 82% | 2.63 | Both | 637.5 | 2.55 | HRCU-A-CB (Split System: Heat Pump with Remote Outdoor Unit-Air-Source) | N/A
212622469 | Central Heat Pump | COLEMAN | HMH72B341 | ASPEN |  | D(A,C,E)48C24+TDR | TM9E100C16MP12 | 30800 |  |  | 17.7 | 8.5 | 33600 |  |  | 27200 | 81% | 2.66 | Both | 642.5 | 2.57 | HRCU-A-CB (Split System: Heat Pump with Remote Outdoor Unit-Air-Source) | N/A
212626396 | Central Heat Pump | COLEMAN | HMH72B341 | ASPEN |  | D(A,C,E)42D26+TDR | TM9E100C16MP12 | 30800 |  |  | 17.7 | 8.5 | 33600 |  |  | 27200 | 81% | 2.66 | Both | 642.5 | 2.57 | HRCU-A-CB (Split System: Heat Pump with Remote Outdoor Unit-Air-Source) | N/A
212626385 | Central Heat Pump | COLEMAN | HMH72B341 | ASPEN |  | C(A,C,D,E)48C26+TDR | TM9E100C16MP12 | 30800 |  |  | 17.7 | 8.5 | 33600 |  |  | 27200 | 81% | 2.66 | Both | 642.5 | 2.57 | HRCU-A-CB (Split System: Heat Pump with Remote Outdoor Unit-Air-Source) | N/A
212623157 | Central Heat Pump | COLEMAN | HMH72B341 | ASPEN |  | D(A,C,E)42D24+TDR | TM8E100B12MP11 | 30800 |  |  | 17.7 | 8.5 | 33800 |  |  | 27400 | 81% | 2.64 | Both | 642.5 | 2.57 | HRCU-A-CB (Split System: Heat Pump with Remote Outdoor Unit-Air-Source) | N/A
212623143 | Central Heat Pump | COLEMAN | HMH72B341 | ASPEN |  | C(A,C,D,E)42D24+TDR | TM8E100B12MP11 | 30800 |  |  | 17.7 | 8.5 | 33800 |  |  | 27400 | 81% | 2.64 | Both | 642.5 | 2.57 | HRCU-A-CB (Split System: Heat Pump with Remote Outdoor Unit-Air-Source) | N/A
212623145 | Central Heat Pump | COLEMAN | HMH72B341 | ASPEN |  | C(A,C,D,E)48C24+TDR | TM8E100B12MP11 | 30800 |  |  | 17.7 | 8.5 | 33800 |  |  | 27400 | 81% | 2.64 | Both | 642.5 | 2.57 | HRCU-A-CB (Split System: Heat Pump with Remote Outdoor Unit-Air-Source) | N/A
212626910 | Central Heat Pump | COLEMAN | HMH72B341 | ASPEN |  | C(A,C,D,E)48C26+TDR | TM8E100B12MP11 | 30800 |  |  | 17.7 | 8.5 | 33800 |  |  | 27400 | 81% | 2.64 | Both | 642.5 | 2.57 | HRCU-A-CB (Split System: Heat Pump with Remote Outdoor Unit-Air-Source) | N/A
212626924 | Central Heat Pump | COLEMAN | HMH72B341 | ASPEN |  | D(A,C,E)48C26+TDR | TM8E100B12MP11 | 30800 |  |  | 17.7 | 8.5 | 33800 |  |  | 27400 | 81% | 2.64 | Both | 642.5 | 2.57 | HRCU-A-CB (Split System: Heat Pump with Remote Outdoor Unit-Air-Source) | N/A
212622116 | Central Heat Pump | COLEMAN | HMH72B341 | ASPEN |  | C(A,C,D,E)48C24+TDR | TM8Y080B12MP11 | 31000 |  |  | 17.7 | 8.5 | 33400 |  |  | 27400 | 82% | 2.65 | Both | 645 | 2.58 | HRCU-A-CB (Split System: Heat Pump with Remote Outdoor Unit-Air-Source) | N/A
212626080 | Central Heat Pump | COLEMAN | HMH72B341 | ASPEN |  | D(A,C,E)42D26+TDR | TM8Y080B12MP11 | 31000 |  |  | 17.7 | 8.5 | 33400 |  |  | 27400 | 82% | 2.65 | Both | 645 | 2.58 | HRCU-A-CB (Split System: Heat Pump with Remote Outdoor Unit-Air-Source) | N/A
212626069 | Central Heat Pump | COLEMAN | HMH72B341 | ASPEN |  | C(A,C,D,E)48C26+TDR | TM8Y080B12MP11 | 31000 |  |  | 17.7 | 8.5 | 33400 |  |  | 27400 | 82% | 2.65 | Both | 645 | 2.58 | HRCU-A-CB (Split System: Heat Pump with Remote Outdoor Unit-Air-Source) | N/A
212622114 | Central Heat Pump | COLEMAN | HMH72B341 | ASPEN |  | C(A,C,D,E)42D24+TDR | TM8Y080B12MP11 | 31000 |  |  | 17.7 | 8.5 | 33400 |  |  | 27400 | 82% | 2.65 | Both | 645 | 2.58 | HRCU-A-CB (Split System: Heat Pump with Remote Outdoor Unit-Air-Source) | N/A
212623434 | Central Heat Pump | COLEMAN | HMH72B341 | ASPEN |  | C(A,C,D,E)42B24+TDR | TM9Y080C16MP11 | 29600 |  |  | 17.8 | 8.5 | 33800 |  |  | 27800 | 82% | 2.66 | Both | 617.5 | 2.47 | HRCU-A-CB (Split System: Heat Pump with Remote Outdoor Unit-Air-Source) | N/A
212624386 | Central Heat Pump | COLEMAN | HMH72B341 | ASPEN |  | C(A,C,D,E)36C24+TDR | TM9Y080C16MP11 | 29600 |  |  | 17.8 | 8.5 | 34000 |  |  | 28000 | 82% | 2.66 | Both | 617.5 | 2.47 | HRCU-A-CB (Split System: Heat Pump with Remote Outdoor Unit-Air-Source) | N/A
212624408 | Central Heat Pump | COLEMAN | HMH72B341 | ASPEN |  | D(A,C,E)42C24+TDR | TM9Y080C16MP11 | 30200 |  |  | 17.9 | 8.5 | 34000 |  |  | 28000 | 82% | 2.66 | Both | 630 | 2.52 | HRCU-A-CB (Split System: Heat Pump with Remote Outdoor Unit-Air-Source) | N/A
212624391 | Central Heat Pump | COLEMAN | HMH72B341 | ASPEN |  | C(A,C,D,E)48B24+TDR | TM9Y080C16MP11 | 30200 |  |  | 17.9 | 8.5 | 34000 |  |  | 28000 | 82% | 2.66 | Both | 630 | 2.52 | HRCU-A-CB (Split System: Heat Pump with Remote Outdoor Unit-Air-Source) | N/A
212624389 | Central Heat Pump | COLEMAN | HMH72B341 | ASPEN |  | C(A,C,D,E)42C24+TDR | TM9Y080C16MP11 | 30200 |  |  | 17.9 | 8.5 | 34000 |  |  | 28000 | 82% | 2.66 | Both | 630 | 2.52 | HRCU-A-CB (Split System: Heat Pump with Remote Outdoor Unit-Air-Source) | N/A
212624940 | Central Heat Pump | COLEMAN | HMH72B341 | ASPEN |  | D(A,C,E)42C24+TDR | TM8Y080C16MP11 | 30200 |  |  | 17.9 | 8.5 | 34000 |  |  | 27400 | 81% | 2.67 | Both | 630 | 2.52 | HRCU-A-CB (Split System: Heat Pump with Remote Outdoor Unit-Air-Source) | N/A
212624930 | Central Heat Pump | COLEMAN | HMH72B341 | ASPEN |  | D(A,C,E)36D24+TDR | TM8Y080C16MP11 | 30200 |  |  | 17.9 | 8.5 | 34000 |  |  | 27400 | 81% | 2.67 | Both | 630 | 2.52 | HRCU-A-CB (Split System: Heat Pump with Remote Outdoor Unit-Air-Source) | N/A
212624978 | Central Heat Pump | COLEMAN | HMH72B341 | ASPEN |  | C(A,C,D,E)42C24+TDR | TM8Y100C16MP11 | 30200 |  |  | 17.9 | 8.5 | 34000 |  |  | 27400 | 81% | 2.67 | Both | 630 | 2.52 | HRCU-A-CB (Split System: Heat Pump with Remote Outdoor Unit-Air-Source) | N/A
212624983 | Central Heat Pump | COLEMAN | HMH72B341 | ASPEN |  | C(A,C,D,E)48B24+TDR | TM8Y100C16MP11 | 30200 |  |  | 17.9 | 8.5 | 34000 |  |  | 27400 | 81% | 2.67 | Both | 630 | 2.52 | HRCU-A-CB (Split System: Heat Pump with Remote Outdoor Unit-Air-Source) | N/A
212625000 | Central Heat Pump | COLEMAN | HMH72B341 | ASPEN |  | D(A,C,E)36D24+TDR | TM8Y100C16MP11 | 30200 |  |  | 17.9 | 8.5 | 34000 |  |  | 27400 | 81% | 2.67 | Both | 630 | 2.52 | HRCU-A-CB (Split System: Heat Pump with Remote Outdoor Unit-Air-Source) | N/A
212624909 | Central Heat Pump | COLEMAN | HMH72B341 | ASPEN |  | C(A,C,D,E)36D24+TDR | TM8Y080C16MP11 | 30200 |  |  | 17.9 | 8.5 | 34000 |  |  | 27400 | 81% | 2.67 | Both | 630 | 2.52 | HRCU-A-CB (Split System: Heat Pump with Remote Outdoor Unit-Air-Source) | N/A
212624910 | Central Heat Pump | COLEMAN | HMH72B341 | ASPEN |  | C(A,C,D,E)42C24+TDR | TM8Y080C16MP11 | 30200 |  |  | 17.9 | 8.5 | 34000 |  |  | 27400 | 81% | 2.67 | Both | 630 | 2.52 | HRCU-A-CB (Split System: Heat Pump with Remote Outdoor Unit-Air-Source) | N/A
212624976 | Central Heat Pump | COLEMAN | HMH72B341 | ASPEN |  | C(A,C,D,E)36D24+TDR | TM8Y100C16MP11 | 30200 |  |  | 17.9 | 8.5 | 34000 |  |  | 27400 | 81% | 2.67 | Both | 630 | 2.52 | HRCU-A-CB (Split System: Heat Pump with Remote Outdoor Unit-Air-Source) | N/A
212625010 | Central Heat Pump | COLEMAN | HMH72B341 | ASPEN |  | D(A,C,E)42C24+TDR | TM8Y100C16MP11 | 30200 |  |  | 17.9 | 8.5 | 34000 |  |  | 27400 | 81% | 2.67 | Both | 630 | 2.52 | HRCU-A-CB (Split System: Heat Pump with Remote Outdoor Unit-Air-Source) | N/A
212624913 | Central Heat Pump | COLEMAN | HMH72B341 | ASPEN |  | C(A,C,D,E)48B24+TDR | TM8Y080C16MP11 | 30200 |  |  | 17.9 | 8.5 | 34000 |  |  | 27400 | 81% | 2.67 | Both | 630 | 2.52 | HRCU-A-CB (Split System: Heat Pump with Remote Outdoor Unit-Air-Source) | N/A
212625195 | Central Heat Pump | COLEMAN | HMH72B341 | ASPEN |  | C(A,C,D,E)48C24+TDR | TM8Y100C20MP11 | 32600 |  |  | 18 | 8.5 | 34000 |  |  | 30200 | 89% | 2.85 | Both | 680 | 2.72 | HRCU-A-CB (Split System: Heat Pump with Remote Outdoor Unit-Air-Source) | N/A
212625192 | Central Heat Pump | COLEMAN | HMH72B341 | ASPEN |  | C(A,C,D,E)42D24+TDR | TM8Y100C20MP11 | 32600 |  |  | 18 | 8.5 | 34000 |  |  | 30200 | 89% | 2.85 | Both | 680 | 2.72 | HRCU-A-CB (Split System: Heat Pump with Remote Outdoor Unit-Air-Source) | N/A
212623962 | Central Heat Pump | COLEMAN | HMH72B341 | ASPEN |  | D(A,C,E)36B44+TDR | TM8E080B12MP11 | 33000 |  |  | 18 | 8.5 | 34000 |  |  | 28000 | 82% | 2.63 | Both | 687.5 | 2.75 | HRCU-A-CB (Split System: Heat Pump with Remote Outdoor Unit-Air-Source) | N/A
212623974 | Central Heat Pump | COLEMAN | HMH72B341 | ASPEN |  | D(A,C,E)48C34+TDR | TM8E080B12MP11 | 33200 |  |  | 18 | 8.5 | 34000 |  |  | 28000 | 82% | 2.63 | Both | 692.5 | 2.77 | HRCU-A-CB (Split System: Heat Pump with Remote Outdoor Unit-Air-Source) | N/A
212623971 | Central Heat Pump | COLEMAN | HMH72B341 | ASPEN |  | D(A,C,E)42D34+TDR | TM8E080B12MP11 | 33200 |  |  | 18 | 8.5 | 34000 |  |  | 28000 | 82% | 2.63 | Both | 692.5 | 2.77 | HRCU-A-CB (Split System: Heat Pump with Remote Outdoor Unit-Air-Source) | N/A
212624413 | Central Heat Pump | COLEMAN | HMH72B341 | ASPEN |  | D(A,C,E)42D24+TDR | TM9Y080C16MP11 | 30600 |  |  | 18.1 | 8.5 | 34000 |  |  | 28000 | 82% | 2.66 | Both | 637.5 | 2.55 | HRCU-A-CB (Split System: Heat Pump with Remote Outdoor Unit-Air-Source) | N/A
212624392 | Central Heat Pump | COLEMAN | HMH72B341 | ASPEN |  | C(A,C,D,E)48C24+TDR | TM9Y080C16MP11 | 30600 |  |  | 18.1 | 8.5 | 34000 |  |  | 28000 | 82% | 2.66 | Both | 637.5 | 2.55 | HRCU-A-CB (Split System: Heat Pump with Remote Outdoor Unit-Air-Source) | N/A
212624390 | Central Heat Pump | COLEMAN | HMH72B341 | ASPEN |  | C(A,C,D,E)42D24+TDR | TM9Y080C16MP11 | 30600 |  |  | 18.1 | 8.5 | 34000 |  |  | 28000 | 82% | 2.66 | Both | 637.5 | 2.55 | HRCU-A-CB (Split System: Heat Pump with Remote Outdoor Unit-Air-Source) | N/A
212624419 | Central Heat Pump | COLEMAN | HMH72B341 | ASPEN |  | D(A,C,E)48C24+TDR | TM9Y080C16MP11 | 30600 |  |  | 18.1 | 8.5 | 34000 |  |  | 28000 | 82% | 2.66 | Both | 637.5 | 2.55 | HRCU-A-CB (Split System: Heat Pump with Remote Outdoor Unit-Air-Source) | N/A
212624402 | Central Heat Pump | COLEMAN | HMH72B341 | ASPEN |  | D(A,C,E)36B44+TDR | TM9Y080C16MP11 | 33000 |  |  | 18.5 | 8.5 | 34000 |  |  | 28000 | 82% | 2.66 | Both | 687.5 | 2.75 | HRCU-A-CB (Split System: Heat Pump with Remote Outdoor Unit-Air-Source) | N/A
212624415 | Central Heat Pump | COLEMAN | HMH72B341 | ASPEN |  | D(A,C,E)42D34+TDR | TM9Y080C16MP11 | 33200 |  |  | 18.5 | 8.5 | 34000 |  |  | 28000 | 82% | 2.66 | Both | 692.5 | 2.77 | HRCU-A-CB (Split System: Heat Pump with Remote Outdoor Unit-Air-Source) | N/A
212621828 | Central Heat Pump | COLEMAN | HMH72B341 | ASPEN |  | D(A,C,E)48C24+TDR | TM9Y120D20MP11 | 30200 |  |  | 16 | 8.5 | 32400 |  |  | 28200 | 87% | 2.77 | Both | 630 | 2.52 | HRCU-A-CB (Split System: Heat Pump with Remote Outdoor Unit-Air-Source) | N/A
212625803 | Central Heat Pump | COLEMAN | HMH72B341 | ASPEN |  | C(A,C,D,E)48C26+TDR | TM9Y120D20MP11 | 30200 |  |  | 16 | 8.5 | 32400 |  |  | 28200 | 87% | 2.77 | Both | 630 | 2.52 | HRCU-A-CB (Split System: Heat Pump with Remote Outdoor Unit-Air-Source) | N/A
212625856 | Central Heat Pump | COLEMAN | HMH72B341 | ASPEN |  | C(A,C,D,E)48C26+TDR | TM9V120D20MP12 | 30200 |  |  | 16.5 | 8.5 | 32400 |  |  | 28200 | 87% | 2.79 | Both | 630 | 2.52 | HRCU-A-CB (Split System: Heat Pump with Remote Outdoor Unit-Air-Source) | N/A
212621885 | Central Heat Pump | COLEMAN | HMH72B341 | ASPEN |  | D(A,C,E)42D24+TDR | TM9V120D20MP12 | 30200 |  |  | 16.5 | 8.5 | 32400 |  |  | 28200 | 87% | 2.79 | Both | 630 | 2.52 | HRCU-A-CB (Split System: Heat Pump with Remote Outdoor Unit-Air-Source) | N/A
212621888 | Central Heat Pump | COLEMAN | HMH72B341 | ASPEN |  | D(A,C,E)48C24+TDR | TM9V120D20MP12 | 30200 |  |  | 16.5 | 8.5 | 32400 |  |  | 28200 | 87% | 2.79 | Both | 630 | 2.52 | HRCU-A-CB (Split System: Heat Pump with Remote Outdoor Unit-Air-Source) | N/A
212621875 | Central Heat Pump | COLEMAN | HMH72B341 | ASPEN |  | C(A,C,D,E)48C24+TDR | TM9V120D20MP12 | 30200 |  |  | 16.5 | 8.5 | 32400 |  |  | 28200 | 87% | 2.79 | Both | 630 | 2.52 | HRCU-A-CB (Split System: Heat Pump with Remote Outdoor Unit-Air-Source) | N/A
212625865 | Central Heat Pump | COLEMAN | HMH72B341 | ASPEN |  | D(A,C,E)42D26+TDR | TM9V120D20MP12 | 30200 |  |  | 16.5 | 8.5 | 32400 |  |  | 28200 | 87% | 2.79 | Both | 630 | 2.52 | HRCU-A-CB (Split System: Heat Pump with Remote Outdoor Unit-Air-Source) | N/A
212625389 | Central Heat Pump | COLEMAN | HMH72B341 | ASPEN |  | C(A,C,D,E)48D24+TDR | TM9V100C20MP12 | 30800 |  |  | 17.3 | 8.5 | 34000 |  |  | 28400 | 84% | 2.7 | Both | 642.5 | 2.57 | HRCU-A-CB (Split System: Heat Pump with Remote Outdoor Unit-Air-Source) | N/A
212625423 | Central Heat Pump | COLEMAN | HMH72B341 | ASPEN |  | D(A,C,E)48D24+TDR | TM9V100C20MP12 | 30800 |  |  | 17.3 | 8.5 | 34000 |  |  | 28400 | 84% | 2.7 | Both | 642.5 | 2.57 | HRCU-A-CB (Split System: Heat Pump with Remote Outdoor Unit-Air-Source) | N/A
212624829 | Central Heat Pump | COLEMAN | HMH72B341 | ASPEN |  | C(A,C,D,E)48D24+TDR | TL9E080C16UH11 | 30800 |  |  | 17.3 | 8.5 | 34000 |  |  | 28000 | 82% | 2.66 | Both | 642.5 | 2.57 | HRCU-A-CB (Split System: Heat Pump with Remote Outdoor Unit-Air-Source) | N/A
212624851 | Central Heat Pump | COLEMAN | HMH72B341 | ASPEN |  | D(A,C,E)48D24+TDR | TL9E080C16UH11 | 30800 |  |  | 17.3 | 8.5 | 34000 |  |  | 28000 | 82% | 2.66 | Both | 642.5 | 2.57 | HRCU-A-CB (Split System: Heat Pump with Remote Outdoor Unit-Air-Source) | N/A
212623975 | Central Heat Pump | COLEMAN | HMH72B341 | ASPEN |  | D(A,C,E)48D24+TDR | TM8E080B12MP11 | 31000 |  |  | 17.8 | 8.5 | 34000 |  |  | 28000 | 82% | 2.63 | Both | 645 | 2.58 | HRCU-A-CB (Split System: Heat Pump with Remote Outdoor Unit-Air-Source) | N/A
212624395 | Central Heat Pump | COLEMAN | HMH72B341 | ASPEN |  | C(A,C,D,E)48D24+TDR | TM9Y080C16MP11 | 30800 |  |  | 18.2 | 8.5 | 34000 |  |  | 28000 | 82% | 2.66 | Both | 642.5 | 2.57 | HRCU-A-CB (Split System: Heat Pump with Remote Outdoor Unit-Air-Source) | N/A
213204260 | Central Heat Pump | TEMPSTAR | DLCURAH24AAK | ASPEN |  | D(A,C,E)36C34+TDR | *95ESN0601714A* | 23800 |  |  | 15.4 | 8.5 | 25400 |  |  | 24400 | 96% | 2.55 | Both | 495 | 1.98 | HRCU-A-CB (Split System: Heat Pump with Remote Outdoor Unit-Air-Source) | N/A
212621813 | Central Heat Pump | COLEMAN | HMH72B341 | ASPEN |  | D(A,C,E)36A34+TDR | TM9Y120D20MP11 | 31200 |  |  | 16.3 | 8.5 | 32400 |  |  | 28200 | 87% | 2.77 | Both | 650 | 2.6 | HRCU-A-CB (Split System: Heat Pump with Remote Outdoor Unit-Air-Source) | N/A
212625804 | Central Heat Pump | COLEMAN | HMH72B341 | ASPEN |  | D(A,C,E)36A36+TDR | TM9Y120D20MP11 | 31200 |  |  | 16.3 | 8.5 | 32400 |  |  | 28200 | 87% | 2.77 | Both | 650 | 2.6 | HRCU-A-CB (Split System: Heat Pump with Remote Outdoor Unit-Air-Source) | N/A
212625806 | Central Heat Pump | COLEMAN | HMH72B341 | ASPEN |  | D(A,C,E)36B36+TDR | TM9Y120D20MP11 | 31600 |  |  | 16.5 | 8.5 | 32400 |  |  | 28200 | 87% | 2.77 | Both | 657.5 | 2.63 | HRCU-A-CB (Split System: Heat Pump with Remote Outdoor Unit-Air-Source) | N/A
212625797 | Central Heat Pump | COLEMAN | HMH72B341 | ASPEN |  | C(A,C,D,E)36A46+TDR | TM9Y120D20MP11 | 31600 |  |  | 16.5 | 8.5 | 32400 |  |  | 28200 | 87% | 2.77 | Both | 657.5 | 2.63 | HRCU-A-CB (Split System: Heat Pump with Remote Outdoor Unit-Air-Source) | N/A
212621814 | Central Heat Pump | COLEMAN | HMH72B341 | ASPEN |  | D(A,C,E)36A44+TDR | TM9Y120D20MP11 | 31600 |  |  | 16.5 | 8.5 | 32400 |  |  | 28200 | 87% | 2.77 | Both | 657.5 | 2.63 | HRCU-A-CB (Split System: Heat Pump with Remote Outdoor Unit-Air-Source) | N/A
212621815 | Central Heat Pump | COLEMAN | HMH72B341 | ASPEN |  | D(A,C,E)36B34+TDR | TM9Y120D20MP11 | 31600 |  |  | 16.5 | 8.5 | 32400 |  |  | 28200 | 87% | 2.77 | Both | 657.5 | 2.63 | HRCU-A-CB (Split System: Heat Pump with Remote Outdoor Unit-Air-Source) | N/A
212621801 | Central Heat Pump | COLEMAN | HMH72B341 | ASPEN |  | C(A,C,D,E)36A44+TDR | TM9Y120D20MP11 | 31600 |  |  | 16.5 | 8.5 | 32400 |  |  | 28200 | 87% | 2.77 | Both | 657.5 | 2.63 | HRCU-A-CB (Split System: Heat Pump with Remote Outdoor Unit-Air-Source) | N/A
212625621 | Central Heat Pump | COLEMAN | HMH72B341 | ASPEN |  | D(A,C,E)36A36+TDR | TM9V120D20MP12 | 31200 |  |  | 16.8 | 8.5 | 32200 |  |  | 28000 | 87% | 2.79 | Both | 650 | 2.6 | HRCU-A-CB (Split System: Heat Pump with Remote Outdoor Unit-Air-Source) | N/A
212625853 | Central Heat Pump | COLEMAN | HMH72B341 | ASPEN |  | C(A,C,D,E)36B36+TDR | TM9V120D20MP12 | 31600 |  |  | 17 | 8.5 | 32400 |  |  | 28200 | 87% | 2.79 | Both | 657.5 | 2.63 | HRCU-A-CB (Split System: Heat Pump with Remote Outdoor Unit-Air-Source) | N/A
212621869 | Central Heat Pump | COLEMAN | HMH72B341 | ASPEN |  | C(A,C,D,E)36B34+TDR | TM9V120D20MP12 | 31600 |  |  | 17 | 8.5 | 32400 |  |  | 28200 | 87% | 2.79 | Both | 657.5 | 2.63 | HRCU-A-CB (Split System: Heat Pump with Remote Outdoor Unit-Air-Source) | N/A
212621878 | Central Heat Pump | COLEMAN | HMH72B341 | ASPEN |  | D(A,C,E)36B34+TDR | TM9V120D20MP12 | 31600 |  |  | 17 | 8.5 | 32400 |  |  | 28200 | 87% | 2.79 | Both | 657.5 | 2.63 | HRCU-A-CB (Split System: Heat Pump with Remote Outdoor Unit-Air-Source) | N/A
212625857 | Central Heat Pump | COLEMAN | HMH72B341 | ASPEN |  | D(A,C,E)36A46+TDR | TM9V120D20MP12 | 31600 |  |  | 17 | 8.5 | 32400 |  |  | 28200 | 87% | 2.79 | Both | 657.5 | 2.63 | HRCU-A-CB (Split System: Heat Pump with Remote Outdoor Unit-Air-Source) | N/A
212623480 | Central Heat Pump | COLEMAN | HMH72B341 | ASPEN |  | D(A,C,E)36A34+TDR | TL9E080C16UH11 | 31600 |  |  | 17.5 | 8.5 | 33800 |  |  | 27800 | 82% | 2.66 | Both | 657.5 | 2.63 | HRCU-A-CB (Split System: Heat Pump with Remote Outdoor Unit-Air-Source) | N/A
212623437 | Central Heat Pump | COLEMAN | HMH72B341 | ASPEN |  | D(A,C,E)36A34+TDR | TM9Y080C16MP11 | 31600 |  |  | 18.4 | 8.5 | 33800 |  |  | 27800 | 82% | 2.66 | Both | 657.5 | 2.63 | HRCU-A-CB (Split System: Heat Pump with Remote Outdoor Unit-Air-Source) | N/A
213206102 | Central Heat Pump | CARRIER | 38MURAQ24AA3* | ASPEN |  | D(A,C,E)30C44+TDR | 59SC5B060E17**14 | 23800 |  |  | 15.5 | 8.5 | 25400 |  |  | 22600 | 89% | 2.89 | Both | 495 | 1.98 | HRCU-A-CB (Split System: Heat Pump with Remote Outdoor Unit-Air-Source) | N/A
213205810 | Central Heat Pump | CARRIER | 38MURAQ24AA3* | ASPEN |  | D(A,C,E)36C34+TDR | 58S(B,C)*A045E14**12 | 23800 |  |  | 15.5 | 8.5 | 25600 |  |  | 22400 | 88% | 2.92 | Both | 495 | 1.98 | HRCU-A-CB (Split System: Heat Pump with Remote Outdoor Unit-Air-Source) | N/A
212621826 | Central Heat Pump | COLEMAN | HMH72B341 | ASPEN |  | D(A,C,E)48A34+TDR | TM9Y120D20MP11 | 31800 |  |  | 16.5 | 8.5 | 32400 |  |  | 28200 | 87% | 2.77 | Both | 662.5 | 2.65 | HRCU-A-CB (Split System: Heat Pump with Remote Outdoor Unit-Air-Source) | N/A
212621806 | Central Heat Pump | COLEMAN | HMH72B341 | ASPEN |  | C(A,C,D,E)42B34+TDR | TM9Y120D20MP11 | 31800 |  |  | 16.5 | 8.5 | 32400 |  |  | 28200 | 87% | 2.77 | Both | 662.5 | 2.65 | HRCU-A-CB (Split System: Heat Pump with Remote Outdoor Unit-Air-Source) | N/A
212621809 | Central Heat Pump | COLEMAN | HMH72B341 | ASPEN |  | C(A,C,D,E)48A34+TDR | TM9Y120D20MP11 | 31800 |  |  | 16.5 | 8.5 | 32400 |  |  | 28200 | 87% | 2.77 | Both | 662.5 | 2.65 | HRCU-A-CB (Split System: Heat Pump with Remote Outdoor Unit-Air-Source) | N/A
212625801 | Central Heat Pump | COLEMAN | HMH72B341 | ASPEN |  | C(A,C,D,E)42B36+TDR | TM9Y120D20MP11 | 31800 |  |  | 16.5 | 8.5 | 32400 |  |  | 28200 | 87% | 2.77 | Both | 662.5 | 2.65 | HRCU-A-CB (Split System: Heat Pump with Remote Outdoor Unit-Air-Source) | N/A
212625817 | Central Heat Pump | COLEMAN | HMH72B341 | ASPEN |  | D(A,C,E)48A36+TDR | TM9Y120D20MP11 | 31800 |  |  | 16.5 | 8.5 | 32400 |  |  | 28200 | 87% | 2.77 | Both | 662.5 | 2.65 | HRCU-A-CB (Split System: Heat Pump with Remote Outdoor Unit-Air-Source) | N/A
212625802 | Central Heat Pump | COLEMAN | HMH72B341 | ASPEN |  | C(A,C,D,E)48A36+TDR | TM9Y120D20MP11 | 31800 |  |  | 16.5 | 8.5 | 32400 |  |  | 28200 | 87% | 2.77 | Both | 662.5 | 2.65 | HRCU-A-CB (Split System: Heat Pump with Remote Outdoor Unit-Air-Source) | N/A
212621821 | Central Heat Pump | COLEMAN | HMH72B341 | ASPEN |  | D(A,C,E)42B34+TDR | TM9Y120D20MP11 | 32000 |  |  | 16.5 | 8.5 | 32400 |  |  | 28200 | 87% | 2.77 | Both | 667.5 | 2.67 | HRCU-A-CB (Split System: Heat Pump with Remote Outdoor Unit-Air-Source) | N/A
212625800 | Central Heat Pump | COLEMAN | HMH72B341 | ASPEN |  | C(A,C,D,E)36C36+TDR | TM9Y120D20MP11 | 32000 |  |  | 16.5 | 8.5 | 32400 |  |  | 28200 | 87% | 2.77 | Both | 667.5 | 2.67 | HRCU-A-CB (Split System: Heat Pump with Remote Outdoor Unit-Air-Source) | N/A
212621817 | Central Heat Pump | COLEMAN | HMH72B341 | ASPEN |  | D(A,C,E)36C34+TDR | TM9Y120D20MP11 | 32000 |  |  | 16.5 | 8.5 | 32400 |  |  | 28200 | 87% | 2.77 | Both | 667.5 | 2.67 | HRCU-A-CB (Split System: Heat Pump with Remote Outdoor Unit-Air-Source) | N/A
212625812 | Central Heat Pump | COLEMAN | HMH72B341 | ASPEN |  | D(A,C,E)42B36+TDR | TM9Y120D20MP11 | 32000 |  |  | 16.5 | 8.5 | 32400 |  |  | 28200 | 87% | 2.77 | Both | 667.5 | 2.67 | HRCU-A-CB (Split System: Heat Pump with Remote Outdoor Unit-Air-Source) | N/A
212621804 | Central Heat Pump | COLEMAN | HMH72B341 | ASPEN |  | C(A,C,D,E)36C34+TDR | TM9Y120D20MP11 | 32000 |  |  | 16.5 | 8.5 | 32400 |  |  | 28200 | 87% | 2.77 | Both | 667.5 | 2.67 | HRCU-A-CB (Split System: Heat Pump with Remote Outdoor Unit-Air-Source) | N/A
212621820 | Central Heat Pump | COLEMAN | HMH72B341 | ASPEN |  | D(A,C,E)42A44+TDR | TM9Y120D20MP11 | 32000 |  |  | 16.5 | 8.5 | 32400 |  |  | 28200 | 87% | 2.77 | Both | 667.5 | 2.67 | HRCU-A-CB (Split System: Heat Pump with Remote Outdoor Unit-Air-Source) | N/A
212625811 | Central Heat Pump | COLEMAN | HMH72B341 | ASPEN |  | D(A,C,E)42A46+TDR | TM9Y120D20MP11 | 32000 |  |  | 16.5 | 8.5 | 32400 |  |  | 28200 | 87% | 2.77 | Both | 667.5 | 2.67 | HRCU-A-CB (Split System: Heat Pump with Remote Outdoor Unit-Air-Source) | N/A
212621827 | Central Heat Pump | COLEMAN | HMH72B341 | ASPEN |  | D(A,C,E)48B34+TDR | TM9Y120D20MP11 | 32200 |  |  | 16.5 | 8.5 | 32400 |  |  | 28200 | 87% | 2.77 | Both | 670 | 2.68 | HRCU-A-CB (Split System: Heat Pump with Remote Outdoor Unit-Air-Source) | N/A
212623470 | Central Heat Pump | COLEMAN | HMH72B341 | ASPEN |  | C(A,C,D,E)42A24+TDR | TM8V080C16MP12 | 29200 |  |  | 16.7 | 8.5 | 33800 |  |  | 27200 | 80% | 2.67 | Both | 607.5 | 2.43 | HRCU-A-CB (Split System: Heat Pump with Remote Outdoor Unit-Air-Source) | N/A
212623498 | Central Heat Pump | COLEMAN | HMH72B341 | ASPEN |  | C(A,C,D,E)42A24+TDR | TM9V100C16MP12 | 29200 |  |  | 16.7 | 8.5 | 33800 |  |  | 27200 | 80% | 2.67 | Both | 607.5 | 2.43 | HRCU-A-CB (Split System: Heat Pump with Remote Outdoor Unit-Air-Source) | N/A
212623510 | Central Heat Pump | COLEMAN | HMH72B341 | ASPEN |  | C(A,C,D,E)42A24+TDR | TL8E100C20UH11 | 29200 |  |  | 16.7 | 8.5 | 33800 |  |  | 27200 | 80% | 2.69 | Both | 607.5 | 2.43 | HRCU-A-CB (Split System: Heat Pump with Remote Outdoor Unit-Air-Source) | N/A
212624603 | Central Heat Pump | COLEMAN | HMH72B341 | ASPEN |  | C(A,C,D,E)36B24+TDR | TM8V100C16MP12 | 29200 |  |  | 16.7 | 8.5 | 34000 |  |  | 27400 | 81% | 2.67 | Both | 607.5 | 2.43 | HRCU-A-CB (Split System: Heat Pump with Remote Outdoor Unit-Air-Source) | N/A
212625029 | Central Heat Pump | COLEMAN | HMH72B341 | ASPEN |  | C(A,C,D,E)36B24+TDR | TM9V100C16MP12 | 29200 |  |  | 16.7 | 8.5 | 34000 |  |  | 27400 | 81% | 2.67 | Both | 607.5 | 2.43 | HRCU-A-CB (Split System: Heat Pump with Remote Outdoor Unit-Air-Source) | N/A
212624557 | Central Heat Pump | COLEMAN | HMH72B341 | ASPEN |  | C(A,C,D,E)36B24+TDR | TL8E080C16UH11 | 29200 |  |  | 16.7 | 8.5 | 34000 |  |  | 27400 | 81% | 2.67 | Both | 607.5 | 2.43 | HRCU-A-CB (Split System: Heat Pump with Remote Outdoor Unit-Air-Source) | N/A
212623022 | Central Heat Pump | COLEMAN | HMH72B341 | ASPEN |  | C(A,C,D,E)36B24+TDR | TM9E080B12MP12 | 29400 |  |  | 16.7 | 8.5 | 33800 |  |  | 27400 | 81% | 2.65 | Both | 612.5 | 2.45 | HRCU-A-CB (Split System: Heat Pump with Remote Outdoor Unit-Air-Source) | N/A
212626833 | Central Heat Pump | COLEMAN | HMH72B341 | ASPEN |  | C(A,C,D,E)36B26+TDR | TM9E080B12MP12 | 29400 |  |  | 16.7 | 8.5 | 33800 |  |  | 27400 | 81% | 2.65 | Both | 612.5 | 2.45 | HRCU-A-CB (Split System: Heat Pump with Remote Outdoor Unit-Air-Source) | N/A
212625629 | Central Heat Pump | COLEMAN | HMH72B341 | ASPEN |  | C(A,C,D,E)42B36+TDR | TM9V120D20MP12 | 31800 |  |  | 17 | 8.5 | 32200 |  |  | 28200 | 88% | 2.8 | Both | 662.5 | 2.65 | HRCU-A-CB (Split System: Heat Pump with Remote Outdoor Unit-Air-Source) | N/A
212621599 | Central Heat Pump | COLEMAN | HMH72B341 | ASPEN |  | C(A,C,D,E)48A34+TDR | TM9V120D20MP12 | 31800 |  |  | 17 | 8.5 | 32200 |  |  | 28200 | 88% | 2.8 | Both | 662.5 | 2.65 | HRCU-A-CB (Split System: Heat Pump with Remote Outdoor Unit-Air-Source) | N/A
212621598 | Central Heat Pump | COLEMAN | HMH72B341 | ASPEN |  | C(A,C,D,E)42B34+TDR | TM9V120D20MP12 | 31800 |  |  | 17 | 8.5 | 32200 |  |  | 28200 | 88% | 2.8 | Both | 662.5 | 2.65 | HRCU-A-CB (Split System: Heat Pump with Remote Outdoor Unit-Air-Source) | N/A
212621600 | Central Heat Pump | COLEMAN | HMH72B341 | ASPEN |  | D(A,C,E)48A34+TDR | TM9V120D20MP12 | 31800 |  |  | 17 | 8.5 | 32200 |  |  | 28200 | 88% | 2.8 | Both | 662.5 | 2.65 | HRCU-A-CB (Split System: Heat Pump with Remote Outdoor Unit-Air-Source) | N/A
212625631 | Central Heat Pump | COLEMAN | HMH72B341 | ASPEN |  | D(A,C,E)48A36+TDR | TM9V120D20MP12 | 31800 |  |  | 17 | 8.5 | 32200 |  |  | 28200 | 88% | 2.8 | Both | 662.5 | 2.65 | HRCU-A-CB (Split System: Heat Pump with Remote Outdoor Unit-Air-Source) | N/A
212625863 | Central Heat Pump | COLEMAN | HMH72B341 | ASPEN |  | D(A,C,E)42B36+TDR | TM9V120D20MP12 | 32000 |  |  | 17 | 8.5 | 32400 |  |  | 28200 | 87% | 2.79 | Both | 667.5 | 2.67 | HRCU-A-CB (Split System: Heat Pump with Remote Outdoor Unit-Air-Source) | N/A
212621883 | Central Heat Pump | COLEMAN | HMH72B341 | ASPEN |  | D(A,C,E)42B34+TDR | TM9V120D20MP12 | 32000 |  |  | 17 | 8.5 | 32400 |  |  | 28200 | 87% | 2.79 | Both | 667.5 | 2.67 | HRCU-A-CB (Split System: Heat Pump with Remote Outdoor Unit-Air-Source) | N/A
212621880 | Central Heat Pump | COLEMAN | HMH72B341 | ASPEN |  | D(A,C,E)36C34+TDR | TM9V120D20MP12 | 32000 |  |  | 17 | 8.5 | 32400 |  |  | 28200 | 87% | 2.79 | Both | 667.5 | 2.67 | HRCU-A-CB (Split System: Heat Pump with Remote Outdoor Unit-Air-Source) | N/A
212625860 | Central Heat Pump | COLEMAN | HMH72B341 | ASPEN |  | D(A,C,E)36C36+TDR | TM9V120D20MP12 | 32000 |  |  | 17 | 8.5 | 32400 |  |  | 28200 | 87% | 2.79 | Both | 667.5 | 2.67 | HRCU-A-CB (Split System: Heat Pump with Remote Outdoor Unit-Air-Source) | N/A
212621887 | Central Heat Pump | COLEMAN | HMH72B341 | ASPEN |  | D(A,C,E)48B34+TDR | TM9V120D20MP12 | 32200 |  |  | 17 | 8.5 | 32400 |  |  | 28200 | 87% | 2.79 | Both | 670 | 2.68 | HRCU-A-CB (Split System: Heat Pump with Remote Outdoor Unit-Air-Source) | N/A
212625867 | Central Heat Pump | COLEMAN | HMH72B341 | ASPEN |  | D(A,C,E)48B36+TDR | TM9V120D20MP12 | 32200 |  |  | 17 | 8.5 | 32400 |  |  | 28200 | 87% | 2.79 | Both | 670 | 2.68 | HRCU-A-CB (Split System: Heat Pump with Remote Outdoor Unit-Air-Source) | N/A
212626381 | Central Heat Pump | COLEMAN | HMH72B341 | ASPEN |  | C(A,C,D,E)36B26+TDR | TM9E100C16MP12 | 29400 |  |  | 17.2 | 8.5 | 33600 |  |  | 27200 | 81% | 2.66 | Both | 612.5 | 2.45 | HRCU-A-CB (Split System: Heat Pump with Remote Outdoor Unit-Air-Source) | N/A
212623136 | Central Heat Pump | COLEMAN | HMH72B341 | ASPEN |  | C(A,C,D,E)36B24+TDR | TM8E100B12MP11 | 29400 |  |  | 17.2 | 8.5 | 33800 |  |  | 27400 | 81% | 2.64 | Both | 612.5 | 2.45 | HRCU-A-CB (Split System: Heat Pump with Remote Outdoor Unit-Air-Source) | N/A
212622107 | Central Heat Pump | COLEMAN | HMH72B341 | ASPEN |  | C(A,C,D,E)36B24+TDR | TM8Y080B12MP11 | 29600 |  |  | 17.3 | 8.5 | 33400 |  |  | 27400 | 82% | 2.65 | Both | 617.5 | 2.47 | HRCU-A-CB (Split System: Heat Pump with Remote Outdoor Unit-Air-Source) | N/A
213493962 | Central Heat Pump | CHAMPION HEATING AND COOLING | HMH72B341 | ASPEN |  | C(A,C,D,E)48A34+TDR | Z8ES100C20SMPS1 | 32200 |  |  | 17.5 | 8.5 | 33200 |  |  | 27400 | 83% | 2.71 | Both | 670 | 2.68 | HRCU-A-CB (Split System: Heat Pump with Remote Outdoor Unit-Air-Source) | N/A
213495348 | Central Heat Pump | CHAMPION HEATING AND COOLING | HMH72B341 | ASPEN |  | C(A,C,D,E)48A36+TDR | Z8ES100C20SMPS1 | 32200 |  |  | 17.5 | 8.5 | 33200 |  |  | 27400 | 83% | 2.71 | Both | 670 | 2.68 | HRCU-A-CB (Split System: Heat Pump with Remote Outdoor Unit-Air-Source) | N/A
213495340 | Central Heat Pump | CHAMPION HEATING AND COOLING | HMH72B341 | ASPEN |  | C(A,C,D,E)48A36+TDR | Z8ES100C20LMPS1 | 32200 |  |  | 17.5 | 8.5 | 33200 |  |  | 27400 | 83% | 2.71 | Both | 670 | 2.68 | HRCU-A-CB (Split System: Heat Pump with Remote Outdoor Unit-Air-Source) | N/A
213493984 | Central Heat Pump | CHAMPION HEATING AND COOLING | HMH72B341 | ASPEN |  | C(A,C,D,E)48A34+TDR | Z8ES120C20LMPS1 | 32200 |  |  | 17.5 | 8.5 | 33800 |  |  | 27800 | 82% | 2.66 | Both | 670 | 2.68 | HRCU-A-CB (Split System: Heat Pump with Remote Outdoor Unit-Air-Source) | N/A
213495378 | Central Heat Pump | CHAMPION HEATING AND COOLING | HMH72B341 | ASPEN |  | C(A,C,D,E)48A36+TDR | Z8ES120C20SMPS1 | 32200 |  |  | 17.5 | 8.5 | 33800 |  |  | 27800 | 82% | 2.66 | Both | 670 | 2.68 | HRCU-A-CB (Split System: Heat Pump with Remote Outdoor Unit-Air-Source) | N/A
213495370 | Central Heat Pump | CHAMPION HEATING AND COOLING | HMH72B341 | ASPEN |  | C(A,C,D,E)48A36+TDR | Z8ES120C20LMPS1 | 32200 |  |  | 17.5 | 8.5 | 33800 |  |  | 27800 | 82% | 2.66 | Both | 670 | 2.68 | HRCU-A-CB (Split System: Heat Pump with Remote Outdoor Unit-Air-Source) | N/A
212625372 | Central Heat Pump | COLEMAN | HMH72B341 | ASPEN |  | C(A,C,D,E)36B34+TDR | TM9V100C20MP12 | 32000 |  |  | 17.5 | 8.5 | 34000 |  |  | 28400 | 84% | 2.7 | Both | 667.5 | 2.67 | HRCU-A-CB (Split System: Heat Pump with Remote Outdoor Unit-Air-Source) | N/A
212625394 | Central Heat Pump | COLEMAN | HMH72B341 | ASPEN |  | D(A,C,E)36B34+TDR | TM9V100C20MP12 | 32000 |  |  | 17.5 | 8.5 | 34000 |  |  | 28400 | 84% | 2.7 | Both | 667.5 | 2.67 | HRCU-A-CB (Split System: Heat Pump with Remote Outdoor Unit-Air-Source) | N/A
212625391 | Central Heat Pump | COLEMAN | HMH72B341 | ASPEN |  | D(A,C,E)36A44+TDR | TM9V100C20MP12 | 32000 |  |  | 17.5 | 8.5 | 34000 |  |  | 28400 | 84% | 2.7 | Both | 667.5 | 2.67 | HRCU-A-CB (Split System: Heat Pump with Remote Outdoor Unit-Air-Source) | N/A
212624822 | Central Heat Pump | COLEMAN | HMH72B341 | ASPEN |  | C(A,C,D,E)36B34+TDR | TL9E080C16UH11 | 32000 |  |  | 17.5 | 8.5 | 34000 |  |  | 28000 | 82% | 2.66 | Both | 667.5 | 2.67 | HRCU-A-CB (Split System: Heat Pump with Remote Outdoor Unit-Air-Source) | N/A
212624831 | Central Heat Pump | COLEMAN | HMH72B341 | ASPEN |  | D(A,C,E)36A44+TDR | TL9E080C16UH11 | 32000 |  |  | 17.5 | 8.5 | 34000 |  |  | 28000 | 82% | 2.66 | Both | 667.5 | 2.67 | HRCU-A-CB (Split System: Heat Pump with Remote Outdoor Unit-Air-Source) | N/A
212624834 | Central Heat Pump | COLEMAN | HMH72B341 | ASPEN |  | D(A,C,E)36B34+TDR | TL9E080C16UH11 | 32000 |  |  | 17.5 | 8.5 | 34000 |  |  | 28000 | 82% | 2.66 | Both | 667.5 | 2.67 | HRCU-A-CB (Split System: Heat Pump with Remote Outdoor Unit-Air-Source) | N/A
212623536 | Central Heat Pump | COLEMAN | HMH72B341 | ASPEN |  | C(A,C,D,E)48A34+TDR | TM9V100C20MP12 | 32200 |  |  | 17.5 | 8.5 | 33800 |  |  | 28200 | 83% | 2.7 | Both | 670 | 2.68 | HRCU-A-CB (Split System: Heat Pump with Remote Outdoor Unit-Air-Source) | N/A
212623538 | Central Heat Pump | COLEMAN | HMH72B341 | ASPEN |  | D(A,C,E)48A34+TDR | TM9V100C20MP12 | 32200 |  |  | 17.5 | 8.5 | 33800 |  |  | 28200 | 83% | 2.7 | Both | 670 | 2.68 | HRCU-A-CB (Split System: Heat Pump with Remote Outdoor Unit-Air-Source) | N/A
212623478 | Central Heat Pump | COLEMAN | HMH72B341 | ASPEN |  | C(A,C,D,E)42B34+TDR | TL9E080C16UH11 | 32200 |  |  | 17.5 | 8.5 | 33800 |  |  | 27800 | 82% | 2.66 | Both | 670 | 2.68 | HRCU-A-CB (Split System: Heat Pump with Remote Outdoor Unit-Air-Source) | N/A
212623481 | Central Heat Pump | COLEMAN | HMH72B341 | ASPEN |  | D(A,C,E)48A34+TDR | TL9E080C16UH11 | 32200 |  |  | 17.5 | 8.5 | 33800 |  |  | 27800 | 82% | 2.66 | Both | 670 | 2.68 | HRCU-A-CB (Split System: Heat Pump with Remote Outdoor Unit-Air-Source) | N/A
212623479 | Central Heat Pump | COLEMAN | HMH72B341 | ASPEN |  | C(A,C,D,E)48A34+TDR | TL9E080C16UH11 | 32200 |  |  | 17.5 | 8.5 | 33800 |  |  | 27800 | 82% | 2.66 | Both | 670 | 2.68 | HRCU-A-CB (Split System: Heat Pump with Remote Outdoor Unit-Air-Source) | N/A
212623497 | Central Heat Pump | COLEMAN | HMH72B341 | ASPEN |  | C(A,C,D,E)42A24+TDR | TM8Y100C16MP11 | 29200 |  |  | 17.7 | 8.5 | 33800 |  |  | 27200 | 80% | 2.67 | Both | 607.5 | 2.43 | HRCU-A-CB (Split System: Heat Pump with Remote Outdoor Unit-Air-Source) | N/A
212623496 | Central Heat Pump | COLEMAN | HMH72B341 | ASPEN |  | C(A,C,D,E)42A24+TDR | TM8Y080C16MP11 | 29200 |  |  | 17.7 | 8.5 | 33800 |  |  | 27200 | 80% | 2.67 | Both | 607.5 | 2.43 | HRCU-A-CB (Split System: Heat Pump with Remote Outdoor Unit-Air-Source) | N/A
212624903 | Central Heat Pump | COLEMAN | HMH72B341 | ASPEN |  | C(A,C,D,E)36B24+TDR | TM8Y080C16MP11 | 29200 |  |  | 17.7 | 8.5 | 34000 |  |  | 27400 | 81% | 2.67 | Both | 607.5 | 2.43 | HRCU-A-CB (Split System: Heat Pump with Remote Outdoor Unit-Air-Source) | N/A
212624966 | Central Heat Pump | COLEMAN | HMH72B341 | ASPEN |  | C(A,C,D,E)36B24+TDR | TM8Y100C16MP11 | 29200 |  |  | 17.7 | 8.5 | 34000 |  |  | 27400 | 81% | 2.67 | Both | 607.5 | 2.43 | HRCU-A-CB (Split System: Heat Pump with Remote Outdoor Unit-Air-Source) | N/A
213495401 | Central Heat Pump | CHAMPION HEATING AND COOLING | HMH72B341 | ASPEN |  | C(A,C,D,E)48A36+TDR | Z8ET100C16LMPS1 | 32200 |  |  | 18 | 8.5 | 33200 |  |  | 27800 | 84% | 2.7 | Both | 670 | 2.68 | HRCU-A-CB (Split System: Heat Pump with Remote Outdoor Unit-Air-Source) | N/A
213494015 | Central Heat Pump | CHAMPION HEATING AND COOLING | HMH72B341 | ASPEN |  | C(A,C,D,E)48A34+TDR | Z8ET100C16LMPS1 | 32200 |  |  | 18 | 8.5 | 33200 |  |  | 27800 | 84% | 2.7 | Both | 670 | 2.68 | HRCU-A-CB (Split System: Heat Pump with Remote Outdoor Unit-Air-Source) | N/A
213493945 | Central Heat Pump | CHAMPION HEATING AND COOLING | HMH72B341 | ASPEN |  | C(A,C,D,E)48A34+TDR | Z8ES100C16SMPS1 | 32200 |  |  | 18 | 8.5 | 33200 |  |  | 28200 | 85% | 2.7 | Both | 670 | 2.68 | HRCU-A-CB (Split System: Heat Pump with Remote Outdoor Unit-Air-Source) | N/A
213495332 | Central Heat Pump | CHAMPION HEATING AND COOLING | HMH72B341 | ASPEN |  | C(A,C,D,E)48A36+TDR | Z8ES100C16SMPS1 | 32200 |  |  | 18 | 8.5 | 33200 |  |  | 28200 | 85% | 2.7 | Both | 670 | 2.68 | HRCU-A-CB (Split System: Heat Pump with Remote Outdoor Unit-Air-Source) | N/A
213495325 | Central Heat Pump | CHAMPION HEATING AND COOLING | HMH72B341 | ASPEN |  | C(A,C,D,E)48A36+TDR | Z8ES100C16LMPS1 | 32200 |  |  | 18 | 8.5 | 33200 |  |  | 28200 | 85% | 2.7 | Both | 670 | 2.68 | HRCU-A-CB (Split System: Heat Pump with Remote Outdoor Unit-Air-Source) | N/A
212623507 | Central Heat Pump | COLEMAN | HMH72B341 | ASPEN |  | C(A,C,D,E)36C24+TDR | TM8Y120C20MP11 | 31800 |  |  | 18 | 8.5 | 33800 |  |  | 30000 | 89% | 2.85 | Both | 662.5 | 2.65 | HRCU-A-CB (Split System: Heat Pump with Remote Outdoor Unit-Air-Source) | N/A
212623504 | Central Heat Pump | COLEMAN | HMH72B341 | ASPEN |  | C(A,C,D,E)36C24+TDR | TM8Y100C20MP11 | 31800 |  |  | 18 | 8.5 | 33800 |  |  | 30000 | 89% | 2.85 | Both | 662.5 | 2.65 | HRCU-A-CB (Split System: Heat Pump with Remote Outdoor Unit-Air-Source) | N/A
212623961 | Central Heat Pump | COLEMAN | HMH72B341 | ASPEN |  | D(A,C,E)36B34+TDR | TM8E080B12MP11 | 32000 |  |  | 18 | 8.5 | 34000 |  |  | 28000 | 82% | 2.63 | Both | 667.5 | 2.67 | HRCU-A-CB (Split System: Heat Pump with Remote Outdoor Unit-Air-Source) | N/A
212623951 | Central Heat Pump | COLEMAN | HMH72B341 | ASPEN |  | C(A,C,D,E)36B34+TDR | TM8E080B12MP11 | 32000 |  |  | 18 | 8.5 | 34000 |  |  | 28000 | 82% | 2.63 | Both | 667.5 | 2.67 | HRCU-A-CB (Split System: Heat Pump with Remote Outdoor Unit-Air-Source) | N/A
213494031 | Central Heat Pump | CHAMPION HEATING AND COOLING | HMH72B341 | ASPEN |  | C(A,C,D,E)48A34+TDR | Z8ET120C20LMPS1 | 32200 |  |  | 18.5 | 8.5 | 33200 |  |  | 27800 | 84% | 2.7 | Both | 670 | 2.68 | HRCU-A-CB (Split System: Heat Pump with Remote Outdoor Unit-Air-Source) | N/A
213495409 | Central Heat Pump | CHAMPION HEATING AND COOLING | HMH72B341 | ASPEN |  | C(A,C,D,E)48A36+TDR | Z8ET100C20LMPS1 | 32200 |  |  | 18.5 | 8.5 | 33200 |  |  | 27400 | 83% | 2.71 | Both | 670 | 2.68 | HRCU-A-CB (Split System: Heat Pump with Remote Outdoor Unit-Air-Source) | N/A
212624385 | Central Heat Pump | COLEMAN | HMH72B341 | ASPEN |  | C(A,C,D,E)36B34+TDR | TM9Y080C16MP11 | 32000 |  |  | 18.5 | 8.5 | 34000 |  |  | 28000 | 82% | 2.66 | Both | 667.5 | 2.67 | HRCU-A-CB (Split System: Heat Pump with Remote Outdoor Unit-Air-Source) | N/A
212624384 | Central Heat Pump | COLEMAN | HMH72B341 | ASPEN |  | C(A,C,D,E)36A44+TDR | TM9Y080C16MP11 | 32000 |  |  | 18.5 | 8.5 | 34000 |  |  | 28000 | 82% | 2.66 | Both | 667.5 | 2.67 | HRCU-A-CB (Split System: Heat Pump with Remote Outdoor Unit-Air-Source) | N/A
212624400 | Central Heat Pump | COLEMAN | HMH72B341 | ASPEN |  | D(A,C,E)36B34+TDR | TM9Y080C16MP11 | 32000 |  |  | 18.5 | 8.5 | 34000 |  |  | 28000 | 82% | 2.66 | Both | 667.5 | 2.67 | HRCU-A-CB (Split System: Heat Pump with Remote Outdoor Unit-Air-Source) | N/A
212624397 | Central Heat Pump | COLEMAN | HMH72B341 | ASPEN |  | D(A,C,E)36A44+TDR | TM9Y080C16MP11 | 32000 |  |  | 18.5 | 8.5 | 34000 |  |  | 28000 | 82% | 2.66 | Both | 667.5 | 2.67 | HRCU-A-CB (Split System: Heat Pump with Remote Outdoor Unit-Air-Source) | N/A
212623443 | Central Heat Pump | COLEMAN | HMH72B341 | ASPEN |  | D(A,C,E)48A34+TDR | TM9Y080C16MP11 | 32200 |  |  | 18.5 | 8.5 | 33800 |  |  | 28200 | 83% | 2.67 | Both | 670 | 2.68 | HRCU-A-CB (Split System: Heat Pump with Remote Outdoor Unit-Air-Source) | N/A
212623439 | Central Heat Pump | COLEMAN | HMH72B341 | ASPEN |  | C(A,C,D,E)42B34+TDR | TM9Y080C16MP11 | 32200 |  |  | 18.5 | 8.5 | 33800 |  |  | 28200 | 83% | 2.67 | Both | 670 | 2.68 | HRCU-A-CB (Split System: Heat Pump with Remote Outdoor Unit-Air-Source) | N/A
213204939 | Central Heat Pump | TEMPSTAR | DLCURAH24ABK | ASPEN |  | D(A,C,E)36C34+TDR | *95ESN0401712A* | 23800 |  |  | 15.2 | 8.5 | 26400 |  |  | 20400 | 77% | 2.82 | Both | 495 | 1.98 | HRCU-A-CB (Split System: Heat Pump with Remote Outdoor Unit-Air-Source) | N/A
213204930 | Central Heat Pump | TEMPSTAR | DLCURAH24ABK | ASPEN |  | D(A,C,E)24B44+TDR | *95ESN0401712A* | 23800 |  |  | 15.2 | 8.5 | 26400 |  |  | 20400 | 77% | 2.82 | Both | 495 | 1.98 | HRCU-A-CB (Split System: Heat Pump with Remote Outdoor Unit-Air-Source) | N/A
213206129 | Central Heat Pump | CARRIER | 38MURAQ24AA3* | ASPEN |  | D(A,C,E)36C34+TDR | 59SC5B080E21**20 | 23800 |  |  | 15.5 | 8.5 | 26000 |  |  | 22600 | 87% | 2.88 | Both | 495 | 1.98 | HRCU-A-CB (Split System: Heat Pump with Remote Outdoor Unit-Air-Source) | N/A
213206125 | Central Heat Pump | CARRIER | 38MURAQ24AA3* | ASPEN |  | D(A,C,E)30C44+TDR | 59SC5B080E21**20 | 23800 |  |  | 15.5 | 8.5 | 26000 |  |  | 22600 | 87% | 2.88 | Both | 495 | 1.98 | HRCU-A-CB (Split System: Heat Pump with Remote Outdoor Unit-Air-Source) | N/A
213206122 | Central Heat Pump | CARRIER | 38MURAQ24AA3* | ASPEN |  | D(A,C,E)30B34+TDR | 59SC5B080E21**20 | 23800 |  |  | 15.5 | 8.5 | 26000 |  |  | 22600 | 87% | 2.88 | Both | 495 | 1.98 | HRCU-A-CB (Split System: Heat Pump with Remote Outdoor Unit-Air-Source) | N/A
213205859 | Central Heat Pump | CARRIER | 38MURAQ24AA3* | ASPEN |  | D(A,C,E)36C34+TDR | 58S(B,C)*A070E17**16 | 23800 |  |  | 15.5 | 8.5 | 26200 |  |  | 22800 | 87% | 2.92 | Both | 495 | 1.98 | HRCU-A-CB (Split System: Heat Pump with Remote Outdoor Unit-Air-Source) | N/A
213205851 | Central Heat Pump | CARRIER | 38MURAQ24AA3* | ASPEN |  | D(A,C,E)30B34+TDR | 58S(B,C)*A070E17**16 | 23800 |  |  | 15.5 | 8.5 | 26200 |  |  | 22800 | 87% | 2.92 | Both | 495 | 1.98 | HRCU-A-CB (Split System: Heat Pump with Remote Outdoor Unit-Air-Source) | N/A
213205899 | Central Heat Pump | CARRIER | 38MURAQ24AA3* | ASPEN |  | D(A,C,E)30B34+TDR | 58S(B,C)*A110E21**20 | 23800 |  |  | 15.5 | 8.5 | 26200 |  |  | 22800 | 87% | 2.86 | Both | 495 | 1.98 | HRCU-A-CB (Split System: Heat Pump with Remote Outdoor Unit-Air-Source) | N/A
213205902 | Central Heat Pump | CARRIER | 38MURAQ24AA3* | ASPEN |  | D(A,C,E)30C44+TDR | 58S(B,C)*A110E21**20 | 23800 |  |  | 15.5 | 8.5 | 26200 |  |  | 22800 | 87% | 2.85 | Both | 495 | 1.98 | HRCU-A-CB (Split System: Heat Pump with Remote Outdoor Unit-Air-Source) | N/A
213204284 | Central Heat Pump | TEMPSTAR | DLCURAH24AAK | ASPEN |  | D(A,C,E)36C34+TDR | *95ESN0802120A* | 23800 |  |  | 15.5 | 8.5 | 26000 |  |  | 26000 | 100% | 2.77 | Both | 495 | 1.98 | HRCU-A-CB (Split System: Heat Pump with Remote Outdoor Unit-Air-Source) | N/A
213204279 | Central Heat Pump | TEMPSTAR | DLCURAH24AAK | ASPEN |  | D(A,C,E)30C44+TDR | *95ESN0802120A* | 23800 |  |  | 15.5 | 8.5 | 26000 |  |  | 26000 | 100% | 2.73 | Both | 495 | 1.98 | HRCU-A-CB (Split System: Heat Pump with Remote Outdoor Unit-Air-Source) | N/A
213204072 | Central Heat Pump | TEMPSTAR | DLCURAH24AAK | ASPEN |  | D(A,C,E)36C34+TDR | *80ES(N,L)0701716A* | 23800 |  |  | 15.5 | 8.5 | 26200 |  |  | 27800 | 106% | 2.67 | Both | 495 | 1.98 | HRCU-A-CB (Split System: Heat Pump with Remote Outdoor Unit-Air-Source) | N/A
213204119 | Central Heat Pump | TEMPSTAR | DLCURAH24AAK | ASPEN |  | D(A,C,E)36C34+TDR | *80ES(N,L)1102120A* | 23800 |  |  | 15.5 | 8.5 | 26200 |  |  | 27400 | 105% | 2.67 | Both | 495 | 1.98 | HRCU-A-CB (Split System: Heat Pump with Remote Outdoor Unit-Air-Source) | N/A
213204114 | Central Heat Pump | TEMPSTAR | DLCURAH24AAK | ASPEN |  | D(A,C,E)30C44+TDR | *80ES(N,L)1102120A* | 23800 |  |  | 15.5 | 8.5 | 26200 |  |  | 27400 | 105% | 2.61 | Both | 495 | 1.98 | HRCU-A-CB (Split System: Heat Pump with Remote Outdoor Unit-Air-Source) | N/A
213204112 | Central Heat Pump | TEMPSTAR | DLCURAH24AAK | ASPEN |  | D(A,C,E)30B34+TDR | *80ES(N,L)1102120A* | 23800 |  |  | 15.5 | 8.5 | 26200 |  |  | 27600 | 105% | 2.7 | Both | 495 | 1.98 | HRCU-A-CB (Split System: Heat Pump with Remote Outdoor Unit-Air-Source) | N/A
213205890 | Central Heat Pump | CARRIER | 38MURAQ24AA3* | ASPEN |  | D(A,C,E)30C44+TDR | 58S(B,C)*A090E21**20 | 23800 |  |  | 16 | 8.5 | 25800 |  |  | 22800 | 88% | 2.86 | Both | 495 | 1.98 | HRCU-A-CB (Split System: Heat Pump with Remote Outdoor Unit-Air-Source) | N/A
213205887 | Central Heat Pump | CARRIER | 38MURAQ24AA3* | ASPEN |  | D(A,C,E)30B34+TDR | 58S(B,C)*A090E21**20 | 23800 |  |  | 16 | 8.5 | 25800 |  |  | 22800 | 88% | 2.92 | Both | 495 | 1.98 | HRCU-A-CB (Split System: Heat Pump with Remote Outdoor Unit-Air-Source) | N/A
213206039 | Central Heat Pump | CARRIER | 38MURAQ24AA3* | ASPEN |  | D(A,C,E)36C34+TDR | 59SC2D080E21**20 | 23800 |  |  | 16 | 8.5 | 26000 |  |  | 23000 | 88% | 2.91 | Both | 495 | 1.98 | HRCU-A-CB (Split System: Heat Pump with Remote Outdoor Unit-Air-Source) | N/A
213206032 | Central Heat Pump | CARRIER | 38MURAQ24AA3* | ASPEN |  | D(A,C,E)30B34+TDR | 59SC2D080E21**20 | 23800 |  |  | 16 | 8.5 | 26000 |  |  | 23000 | 88% | 2.95 | Both | 495 | 1.98 | HRCU-A-CB (Split System: Heat Pump with Remote Outdoor Unit-Air-Source) | N/A
213206034 | Central Heat Pump | CARRIER | 38MURAQ24AA3* | ASPEN |  | D(A,C,E)30C44+TDR | 59SC2D080E21**20 | 23800 |  |  | 16 | 8.5 | 26000 |  |  | 23000 | 88% | 2.91 | Both | 495 | 1.98 | HRCU-A-CB (Split System: Heat Pump with Remote Outdoor Unit-Air-Source) | N/A
213204103 | Central Heat Pump | TEMPSTAR | DLCURAH24AAK | ASPEN |  | D(A,C,E)30C44+TDR | *80ES(N,L)0902120A* | 23800 |  |  | 16 | 8.5 | 25800 |  |  | 29000 | 112% | 2.59 | Both | 495 | 1.98 | HRCU-A-CB (Split System: Heat Pump with Remote Outdoor Unit-Air-Source) | N/A
213204100 | Central Heat Pump | TEMPSTAR | DLCURAH24AAK | ASPEN |  | D(A,C,E)30B34+TDR | *80ES(N,L)0902120A* | 23800 |  |  | 16 | 8.5 | 25800 |  |  | 28200 | 109% | 2.61 | Both | 495 | 1.98 | HRCU-A-CB (Split System: Heat Pump with Remote Outdoor Unit-Air-Source) | N/A
213204196 | Central Heat Pump | TEMPSTAR | DLCURAH24AAK | ASPEN |  | D(A,C,E)30C44+TDR | *92ESN1002120A* | 23800 |  |  | 16 | 8.5 | 26000 |  |  | 27600 | 106% | 2.7 | Both | 495 | 1.98 | HRCU-A-CB (Split System: Heat Pump with Remote Outdoor Unit-Air-Source) | N/A
213204194 | Central Heat Pump | TEMPSTAR | DLCURAH24AAK | ASPEN |  | D(A,C,E)30B34+TDR | *92ESN1002120A* | 23800 |  |  | 16 | 8.5 | 26000 |  |  | 27400 | 105% | 2.68 | Both | 495 | 1.98 | HRCU-A-CB (Split System: Heat Pump with Remote Outdoor Unit-Air-Source) | N/A
213204201 | Central Heat Pump | TEMPSTAR | DLCURAH24AAK | ASPEN |  | D(A,C,E)36C34+TDR | *92ESN1002120A* | 23800 |  |  | 16 | 8.5 | 26000 |  |  | 29400 | 113% | 2.63 | Both | 495 | 1.98 | HRCU-A-CB (Split System: Heat Pump with Remote Outdoor Unit-Air-Source) | N/A
213204182 | Central Heat Pump | TEMPSTAR | DLCURAH24AAK | ASPEN |  | D(A,C,E)30B34+TDR | *92ESN0802120A* | 23800 |  |  | 16 | 8.5 | 26000 |  |  | 28200 | 108% | 2.63 | Both | 495 | 1.98 | HRCU-A-CB (Split System: Heat Pump with Remote Outdoor Unit-Air-Source) | N/A
213204190 | Central Heat Pump | TEMPSTAR | DLCURAH24AAK | ASPEN |  | D(A,C,E)36C34+TDR | *92ESN0802120A* | 23800 |  |  | 16 | 8.5 | 26000 |  |  | 28600 | 110% | 2.66 | Both | 495 | 1.98 | HRCU-A-CB (Split System: Heat Pump with Remote Outdoor Unit-Air-Source) | N/A
212625814 | Central Heat Pump | COLEMAN | HMH72B341 | ASPEN |  | D(A,C,E)42C36+TDR | TM9Y120D20MP11 | 32400 |  |  | 16.5 | 8.5 | 32400 |  |  | 28200 | 87% | 2.77 | Both | 675 | 2.7 | HRCU-A-CB (Split System: Heat Pump with Remote Outdoor Unit-Air-Source) | N/A
212621823 | Central Heat Pump | COLEMAN | HMH72B341 | ASPEN |  | D(A,C,E)42C34+TDR | TM9Y120D20MP11 | 32400 |  |  | 16.5 | 8.5 | 32400 |  |  | 28200 | 87% | 2.77 | Both | 675 | 2.7 | HRCU-A-CB (Split System: Heat Pump with Remote Outdoor Unit-Air-Source) | N/A
212621819 | Central Heat Pump | COLEMAN | HMH72B341 | ASPEN |  | D(A,C,E)36D34+TDR | TM9Y120D20MP11 | 32400 |  |  | 16.5 | 8.5 | 32400 |  |  | 28200 | 87% | 2.77 | Both | 675 | 2.7 | HRCU-A-CB (Split System: Heat Pump with Remote Outdoor Unit-Air-Source) | N/A
212625807 | Central Heat Pump | COLEMAN | HMH72B341 | ASPEN |  | D(A,C,E)36B46+TDR | TM9Y120D20MP11 | 32600 |  |  | 16.5 | 8.5 | 32400 |  |  | 28200 | 87% | 2.77 | Both | 680 | 2.72 | HRCU-A-CB (Split System: Heat Pump with Remote Outdoor Unit-Air-Source) | N/A
212625820 | Central Heat Pump | COLEMAN | HMH72B341 | ASPEN |  | D(A,C,E)48C36+TDR | TM9Y120D20MP11 | 32800 |  |  | 16.5 | 8.5 | 32400 |  |  | 28200 | 87% | 2.77 | Both | 682.5 | 2.73 | HRCU-A-CB (Split System: Heat Pump with Remote Outdoor Unit-Air-Source) | N/A
212625816 | Central Heat Pump | COLEMAN | HMH72B341 | ASPEN |  | D(A,C,E)42D36+TDR | TM9Y120D20MP11 | 32800 |  |  | 16.5 | 8.5 | 32400 |  |  | 28200 | 87% | 2.77 | Both | 682.5 | 2.73 | HRCU-A-CB (Split System: Heat Pump with Remote Outdoor Unit-Air-Source) | N/A
212623476 | Central Heat Pump | COLEMAN | HMH72B341 | ASPEN |  | C(A,C,D,E)42B24+TDR | TL8E080C16UH11 | 29600 |  |  | 16.9 | 8.5 | 33800 |  |  | 27400 | 81% | 2.68 | Both | 617.5 | 2.47 | HRCU-A-CB (Split System: Heat Pump with Remote Outdoor Unit-Air-Source) | N/A
212625236 | Central Heat Pump | COLEMAN | HMH72B341 | ASPEN |  | C(A,C,D,E)36C24+TDR | TL8E100C20UH11 | 29600 |  |  | 16.9 | 8.5 | 34000 |  |  | 27400 | 81% | 2.69 | Both | 617.5 | 2.47 | HRCU-A-CB (Split System: Heat Pump with Remote Outdoor Unit-Air-Source) | N/A
212623334 | Central Heat Pump | COLEMAN | HMH72B341 | ASPEN |  | C(A,C,D,E)36C24+TDR | TM9V080C16MP12 | 29800 |  |  | 16.9 | 8.5 | 33800 |  |  | 27400 | 81% | 2.66 | Both | 620 | 2.48 | HRCU-A-CB (Split System: Heat Pump with Remote Outdoor Unit-Air-Source) | N/A
212624450 | Central Heat Pump | COLEMAN | HMH72B341 | ASPEN |  | C(A,C,D,E)42B24+TDR | TM8V100C16MP12 | 29800 |  |  | 16.9 | 8.5 | 34000 |  |  | 27000 | 79% | 2.67 | Both | 620 | 2.48 | HRCU-A-CB (Split System: Heat Pump with Remote Outdoor Unit-Air-Source) | N/A
212624449 | Central Heat Pump | COLEMAN | HMH72B341 | ASPEN |  | C(A,C,D,E)42B24+TDR | TM8V080C16MP12 | 29800 |  |  | 16.9 | 8.5 | 34000 |  |  | 27000 | 79% | 2.67 | Both | 620 | 2.48 | HRCU-A-CB (Split System: Heat Pump with Remote Outdoor Unit-Air-Source) | N/A
212624864 | Central Heat Pump | COLEMAN | HMH72B341 | ASPEN |  | C(A,C,D,E)42B24+TDR | TM9V100C16MP12 | 29800 |  |  | 16.9 | 8.5 | 34000 |  |  | 27000 | 79% | 2.66 | Both | 620 | 2.48 | HRCU-A-CB (Split System: Heat Pump with Remote Outdoor Unit-Air-Source) | N/A
212624566 | Central Heat Pump | COLEMAN | HMH72B341 | ASPEN |  | C(A,C,D,E)36C24+TDR | TM8V080C16MP12 | 29800 |  |  | 16.9 | 8.5 | 34000 |  |  | 27400 | 81% | 2.67 | Both | 620 | 2.48 | HRCU-A-CB (Split System: Heat Pump with Remote Outdoor Unit-Air-Source) | N/A
212625033 | Central Heat Pump | COLEMAN | HMH72B341 | ASPEN |  | C(A,C,D,E)36C24+TDR | TM9V100C16MP12 | 29800 |  |  | 16.9 | 8.5 | 34000 |  |  | 27400 | 81% | 2.67 | Both | 620 | 2.48 | HRCU-A-CB (Split System: Heat Pump with Remote Outdoor Unit-Air-Source) | N/A
212626835 | Central Heat Pump | COLEMAN | HMH72B341 | ASPEN |  | C(A,C,D,E)36C26+TDR | TM9E080B12MP12 | 30000 |  |  | 16.9 | 8.5 | 33800 |  |  | 27400 | 81% | 2.65 | Both | 625 | 2.5 | HRCU-A-CB (Split System: Heat Pump with Remote Outdoor Unit-Air-Source) | N/A
212624143 | Central Heat Pump | COLEMAN | HMH72B341 | ASPEN |  | C(A,C,D,E)36D24+TDR | TM9V080B12MP12 | 31400 |  |  | 17 | 8.5 | 34000 |  |  | 29400 | 86% | 2.73 | Both | 655 | 2.62 | HRCU-A-CB (Split System: Heat Pump with Remote Outdoor Unit-Air-Source) | N/A
212624144 | Central Heat Pump | COLEMAN | HMH72B341 | ASPEN |  | C(A,C,D,E)42C24+TDR | TM9V080B12MP12 | 31400 |  |  | 17 | 8.5 | 34000 |  |  | 29400 | 86% | 2.73 | Both | 655 | 2.62 | HRCU-A-CB (Split System: Heat Pump with Remote Outdoor Unit-Air-Source) | N/A
212624147 | Central Heat Pump | COLEMAN | HMH72B341 | ASPEN |  | C(A,C,D,E)48D24+TDR | TM9V080B12MP12 | 32200 |  |  | 17 | 8.5 | 34000 |  |  | 29400 | 86% | 2.73 | Both | 670 | 2.68 | HRCU-A-CB (Split System: Heat Pump with Remote Outdoor Unit-Air-Source) | N/A
212621884 | Central Heat Pump | COLEMAN | HMH72B341 | ASPEN |  | D(A,C,E)42C34+TDR | TM9V120D20MP12 | 32400 |  |  | 17 | 8.5 | 32400 |  |  | 28200 | 87% | 2.79 | Both | 675 | 2.7 | HRCU-A-CB (Split System: Heat Pump with Remote Outdoor Unit-Air-Source) | N/A
212621881 | Central Heat Pump | COLEMAN | HMH72B341 | ASPEN |  | D(A,C,E)36D34+TDR | TM9V120D20MP12 | 32400 |  |  | 17 | 8.5 | 32400 |  |  | 28200 | 87% | 2.79 | Both | 675 | 2.7 | HRCU-A-CB (Split System: Heat Pump with Remote Outdoor Unit-Air-Source) | N/A
212625864 | Central Heat Pump | COLEMAN | HMH72B341 | ASPEN |  | D(A,C,E)42C36+TDR | TM9V120D20MP12 | 32400 |  |  | 17 | 8.5 | 32400 |  |  | 28200 | 87% | 2.79 | Both | 675 | 2.7 | HRCU-A-CB (Split System: Heat Pump with Remote Outdoor Unit-Air-Source) | N/A
212621879 | Central Heat Pump | COLEMAN | HMH72B341 | ASPEN |  | D(A,C,E)36B44+TDR | TM9V120D20MP12 | 32600 |  |  | 17 | 8.5 | 32400 |  |  | 28200 | 87% | 2.79 | Both | 680 | 2.72 | HRCU-A-CB (Split System: Heat Pump with Remote Outdoor Unit-Air-Source) | N/A
212625859 | Central Heat Pump | COLEMAN | HMH72B341 | ASPEN |  | D(A,C,E)36B46+TDR | TM9V120D20MP12 | 32600 |  |  | 17 | 8.5 | 32400 |  |  | 28200 | 87% | 2.79 | Both | 680 | 2.72 | HRCU-A-CB (Split System: Heat Pump with Remote Outdoor Unit-Air-Source) | N/A
212625866 | Central Heat Pump | COLEMAN | HMH72B341 | ASPEN |  | D(A,C,E)42D36+TDR | TM9V120D20MP12 | 32800 |  |  | 17 | 8.5 | 32400 |  |  | 28200 | 87% | 2.79 | Both | 682.5 | 2.73 | HRCU-A-CB (Split System: Heat Pump with Remote Outdoor Unit-Air-Source) | N/A
212625869 | Central Heat Pump | COLEMAN | HMH72B341 | ASPEN |  | D(A,C,E)48C36+TDR | TM9V120D20MP12 | 32800 |  |  | 17 | 8.5 | 32400 |  |  | 28200 | 87% | 2.79 | Both | 682.5 | 2.73 | HRCU-A-CB (Split System: Heat Pump with Remote Outdoor Unit-Air-Source) | N/A
212624148 | Central Heat Pump | COLEMAN | HMH72B341 | ASPEN |  | D(A,C,E)36B44+TDR | TM9V080B12MP12 | 32800 |  |  | 17 | 8.5 | 34000 |  |  | 29400 | 86% | 2.73 | Both | 682.5 | 2.73 | HRCU-A-CB (Split System: Heat Pump with Remote Outdoor Unit-Air-Source) | N/A
212624151 | Central Heat Pump | COLEMAN | HMH72B341 | ASPEN |  | D(A,C,E)48C34+TDR | TM9V080B12MP12 | 32800 |  |  | 17 | 8.5 | 34000 |  |  | 29400 | 86% | 2.73 | Both | 682.5 | 2.73 | HRCU-A-CB (Split System: Heat Pump with Remote Outdoor Unit-Air-Source) | N/A
212624153 | Central Heat Pump | COLEMAN | HMH72B341 | ASPEN |  | D(A,C,E)48D34+TDR | TM9V080B12MP12 | 32800 |  |  | 17 | 8.5 | 34000 |  |  | 29400 | 86% | 2.73 | Both | 682.5 | 2.73 | HRCU-A-CB (Split System: Heat Pump with Remote Outdoor Unit-Air-Source) | N/A
212624150 | Central Heat Pump | COLEMAN | HMH72B341 | ASPEN |  | D(A,C,E)42D34+TDR | TM9V080B12MP12 | 32800 |  |  | 17 | 8.5 | 34000 |  |  | 29400 | 86% | 2.73 | Both | 682.5 | 2.73 | HRCU-A-CB (Split System: Heat Pump with Remote Outdoor Unit-Air-Source) | N/A
212622112 | Central Heat Pump | COLEMAN | HMH72B341 | ASPEN |  | C(A,C,D,E)42B24+TDR | TM8Y080B12MP11 | 30000 |  |  | 17.4 | 8.5 | 33400 |  |  | 27400 | 82% | 2.65 | Both | 625 | 2.5 | HRCU-A-CB (Split System: Heat Pump with Remote Outdoor Unit-Air-Source) | N/A
212622447 | Central Heat Pump | COLEMAN | HMH72B341 | ASPEN |  | C(A,C,D,E)36C24+TDR | TM9E100C16MP12 | 30000 |  |  | 17.4 | 8.5 | 33600 |  |  | 27200 | 81% | 2.66 | Both | 625 | 2.5 | HRCU-A-CB (Split System: Heat Pump with Remote Outdoor Unit-Air-Source) | N/A
212626383 | Central Heat Pump | COLEMAN | HMH72B341 | ASPEN |  | C(A,C,D,E)36C26+TDR | TM9E100C16MP12 | 30000 |  |  | 17.4 | 8.5 | 33600 |  |  | 27200 | 81% | 2.66 | Both | 625 | 2.5 | HRCU-A-CB (Split System: Heat Pump with Remote Outdoor Unit-Air-Source) | N/A
212623141 | Central Heat Pump | COLEMAN | HMH72B341 | ASPEN |  | C(A,C,D,E)42B24+TDR | TM8E100B12MP11 | 30000 |  |  | 17.4 | 8.5 | 33800 |  |  | 27400 | 81% | 2.64 | Both | 625 | 2.5 | HRCU-A-CB (Split System: Heat Pump with Remote Outdoor Unit-Air-Source) | N/A
212626908 | Central Heat Pump | COLEMAN | HMH72B341 | ASPEN |  | C(A,C,D,E)36C26+TDR | TM8E100B12MP11 | 30000 |  |  | 17.4 | 8.5 | 33800 |  |  | 27400 | 81% | 2.64 | Both | 625 | 2.5 | HRCU-A-CB (Split System: Heat Pump with Remote Outdoor Unit-Air-Source) | N/A
212623138 | Central Heat Pump | COLEMAN | HMH72B341 | ASPEN |  | C(A,C,D,E)36C24+TDR | TM8E100B12MP11 | 30000 |  |  | 17.4 | 8.5 | 33800 |  |  | 27400 | 81% | 2.64 | Both | 625 | 2.5 | HRCU-A-CB (Split System: Heat Pump with Remote Outdoor Unit-Air-Source) | N/A
212625406 | Central Heat Pump | COLEMAN | HMH72B341 | ASPEN |  | D(A,C,E)42B34+TDR | TM9V100C20MP12 | 32400 |  |  | 17.5 | 8.5 | 34000 |  |  | 28400 | 84% | 2.7 | Both | 675 | 2.7 | HRCU-A-CB (Split System: Heat Pump with Remote Outdoor Unit-Air-Source) | N/A
212625399 | Central Heat Pump | COLEMAN | HMH72B341 | ASPEN |  | D(A,C,E)36C34+TDR | TM9V100C20MP12 | 32400 |  |  | 17.5 | 8.5 | 34000 |  |  | 28400 | 84% | 2.7 | Both | 675 | 2.7 | HRCU-A-CB (Split System: Heat Pump with Remote Outdoor Unit-Air-Source) | N/A
212625376 | Central Heat Pump | COLEMAN | HMH72B341 | ASPEN |  | C(A,C,D,E)36C34+TDR | TM9V100C20MP12 | 32400 |  |  | 17.5 | 8.5 | 34000 |  |  | 28400 | 84% | 2.7 | Both | 675 | 2.7 | HRCU-A-CB (Split System: Heat Pump with Remote Outdoor Unit-Air-Source) | N/A
212624843 | Central Heat Pump | COLEMAN | HMH72B341 | ASPEN |  | D(A,C,E)42B34+TDR | TL9E080C16UH11 | 32400 |  |  | 17.5 | 8.5 | 34000 |  |  | 28000 | 82% | 2.66 | Both | 675 | 2.7 | HRCU-A-CB (Split System: Heat Pump with Remote Outdoor Unit-Air-Source) | N/A
212624824 | Central Heat Pump | COLEMAN | HMH72B341 | ASPEN |  | C(A,C,D,E)36C34+TDR | TL9E080C16UH11 | 32400 |  |  | 17.5 | 8.5 | 34000 |  |  | 28000 | 82% | 2.66 | Both | 675 | 2.7 | HRCU-A-CB (Split System: Heat Pump with Remote Outdoor Unit-Air-Source) | N/A
212624837 | Central Heat Pump | COLEMAN | HMH72B341 | ASPEN |  | D(A,C,E)36C34+TDR | TL9E080C16UH11 | 32400 |  |  | 17.5 | 8.5 | 34000 |  |  | 28000 | 82% | 2.66 | Both | 675 | 2.7 | HRCU-A-CB (Split System: Heat Pump with Remote Outdoor Unit-Air-Source) | N/A
212625416 | Central Heat Pump | COLEMAN | HMH72B341 | ASPEN |  | D(A,C,E)48B34+TDR | TM9V100C20MP12 | 32600 |  |  | 17.5 | 8.5 | 34000 |  |  | 28400 | 84% | 2.7 | Both | 680 | 2.72 | HRCU-A-CB (Split System: Heat Pump with Remote Outdoor Unit-Air-Source) | N/A
212624848 | Central Heat Pump | COLEMAN | HMH72B341 | ASPEN |  | D(A,C,E)48B34+TDR | TL9E080C16UH11 | 32600 |  |  | 17.5 | 8.5 | 34000 |  |  | 28000 | 82% | 2.66 | Both | 680 | 2.72 | HRCU-A-CB (Split System: Heat Pump with Remote Outdoor Unit-Air-Source) | N/A
212625401 | Central Heat Pump | COLEMAN | HMH72B341 | ASPEN |  | D(A,C,E)36D34+TDR | TM9V100C20MP12 | 32800 |  |  | 17.5 | 8.5 | 34000 |  |  | 28400 | 84% | 2.7 | Both | 682.5 | 2.73 | HRCU-A-CB (Split System: Heat Pump with Remote Outdoor Unit-Air-Source) | N/A
212624845 | Central Heat Pump | COLEMAN | HMH72B341 | ASPEN |  | D(A,C,E)42C34+TDR | TL9E080C16UH11 | 32800 |  |  | 17.5 | 8.5 | 34000 |  |  | 28000 | 82% | 2.66 | Both | 682.5 | 2.73 | HRCU-A-CB (Split System: Heat Pump with Remote Outdoor Unit-Air-Source) | N/A
212624838 | Central Heat Pump | COLEMAN | HMH72B341 | ASPEN |  | D(A,C,E)36D34+TDR | TL9E080C16UH11 | 32800 |  |  | 17.5 | 8.5 | 34000 |  |  | 28000 | 82% | 2.66 | Both | 682.5 | 2.73 | HRCU-A-CB (Split System: Heat Pump with Remote Outdoor Unit-Air-Source) | N/A
212624852 | Central Heat Pump | COLEMAN | HMH72B341 | ASPEN |  | D(A,C,E)48D34+TDR | TL9E080C16UH11 | 33400 |  |  | 17.5 | 8.5 | 34000 |  |  | 28000 | 82% | 2.66 | Both | 695 | 2.78 | HRCU-A-CB (Split System: Heat Pump with Remote Outdoor Unit-Air-Source) | N/A
212624863 | Central Heat Pump | COLEMAN | HMH72B341 | ASPEN |  | C(A,C,D,E)42B24+TDR | TM8Y100C16MP11 | 29800 |  |  | 17.8 | 8.5 | 34000 |  |  | 27000 | 79% | 2.66 | Both | 620 | 2.48 | HRCU-A-CB (Split System: Heat Pump with Remote Outdoor Unit-Air-Source) | N/A
212624860 | Central Heat Pump | COLEMAN | HMH72B341 | ASPEN |  | C(A,C,D,E)42B24+TDR | TM8Y080C16MP11 | 29800 |  |  | 17.8 | 8.5 | 34000 |  |  | 27000 | 79% | 2.66 | Both | 620 | 2.48 | HRCU-A-CB (Split System: Heat Pump with Remote Outdoor Unit-Air-Source) | N/A
212624970 | Central Heat Pump | COLEMAN | HMH72B341 | ASPEN |  | C(A,C,D,E)36C24+TDR | TM8Y100C16MP11 | 29800 |  |  | 17.8 | 8.5 | 34000 |  |  | 27400 | 81% | 2.67 | Both | 620 | 2.48 | HRCU-A-CB (Split System: Heat Pump with Remote Outdoor Unit-Air-Source) | N/A
212625190 | Central Heat Pump | COLEMAN | HMH72B341 | ASPEN |  | C(A,C,D,E)42C24+TDR | TM8Y100C20MP11 | 32200 |  |  | 18 | 8.5 | 34000 |  |  | 30200 | 89% | 2.85 | Both | 670 | 2.68 | HRCU-A-CB (Split System: Heat Pump with Remote Outdoor Unit-Air-Source) | N/A
212625209 | Central Heat Pump | COLEMAN | HMH72B341 | ASPEN |  | C(A,C,D,E)36D24+TDR | TM8Y120C20MP11 | 32200 |  |  | 18 | 8.5 | 34000 |  |  | 30200 | 89% | 2.85 | Both | 670 | 2.68 | HRCU-A-CB (Split System: Heat Pump with Remote Outdoor Unit-Air-Source) | N/A
212625187 | Central Heat Pump | COLEMAN | HMH72B341 | ASPEN |  | C(A,C,D,E)36D24+TDR | TM8Y100C20MP11 | 32200 |  |  | 18 | 8.5 | 34000 |  |  | 30200 | 89% | 2.85 | Both | 670 | 2.68 | HRCU-A-CB (Split System: Heat Pump with Remote Outdoor Unit-Air-Source) | N/A
212625210 | Central Heat Pump | COLEMAN | HMH72B341 | ASPEN |  | C(A,C,D,E)42C24+TDR | TM8Y120C20MP11 | 32200 |  |  | 18 | 8.5 | 34000 |  |  | 30200 | 89% | 2.85 | Both | 670 | 2.68 | HRCU-A-CB (Split System: Heat Pump with Remote Outdoor Unit-Air-Source) | N/A
212623953 | Central Heat Pump | COLEMAN | HMH72B341 | ASPEN |  | C(A,C,D,E)36C34+TDR | TM8E080B12MP11 | 32400 |  |  | 18 | 8.5 | 34000 |  |  | 28000 | 82% | 2.63 | Both | 675 | 2.7 | HRCU-A-CB (Split System: Heat Pump with Remote Outdoor Unit-Air-Source) | N/A
212625206 | Central Heat Pump | COLEMAN | HMH72B341 | ASPEN |  | D(A,C,E)48D24+TDR | TM8Y100C20MP11 | 33000 |  |  | 18 | 8.5 | 34000 |  |  | 30200 | 89% | 2.85 | Both | 687.5 | 2.75 | HRCU-A-CB (Split System: Heat Pump with Remote Outdoor Unit-Air-Source) | N/A
212625197 | Central Heat Pump | COLEMAN | HMH72B341 | ASPEN |  | C(A,C,D,E)48D24+TDR | TM8Y100C20MP11 | 33000 |  |  | 18 | 8.5 | 34000 |  |  | 30200 | 89% | 2.85 | Both | 687.5 | 2.75 | HRCU-A-CB (Split System: Heat Pump with Remote Outdoor Unit-Air-Source) | N/A
212625199 | Central Heat Pump | COLEMAN | HMH72B341 | ASPEN |  | D(A,C,E)36B44+TDR | TM8Y100C20MP11 | 33600 |  |  | 18 | 8.5 | 34000 |  |  | 30200 | 89% | 2.85 | Both | 700 | 2.8 | HRCU-A-CB (Split System: Heat Pump with Remote Outdoor Unit-Air-Source) | N/A
212625208 | Central Heat Pump | COLEMAN | HMH72B341 | ASPEN |  | D(A,C,E)48D34+TDR | TM8Y100C20MP11 | 33600 |  |  | 18 | 8.5 | 34000 |  |  | 30200 | 89% | 2.85 | Both | 700 | 2.8 | HRCU-A-CB (Split System: Heat Pump with Remote Outdoor Unit-Air-Source) | N/A
212625221 | Central Heat Pump | COLEMAN | HMH72B341 | ASPEN |  | D(A,C,E)48C34+TDR | TM8Y120C20MP11 | 33600 |  |  | 18 | 8.5 | 34000 |  |  | 30200 | 89% | 2.85 | Both | 700 | 2.8 | HRCU-A-CB (Split System: Heat Pump with Remote Outdoor Unit-Air-Source) | N/A
212625202 | Central Heat Pump | COLEMAN | HMH72B341 | ASPEN |  | D(A,C,E)42D34+TDR | TM8Y100C20MP11 | 33600 |  |  | 18 | 8.5 | 34000 |  |  | 30200 | 89% | 2.85 | Both | 700 | 2.8 | HRCU-A-CB (Split System: Heat Pump with Remote Outdoor Unit-Air-Source) | N/A
212625226 | Central Heat Pump | COLEMAN | HMH72B341 | ASPEN |  | D(A,C,E)48D34+TDR | TM8Y120C20MP11 | 33600 |  |  | 18 | 8.5 | 34000 |  |  | 30200 | 89% | 2.85 | Both | 700 | 2.8 | HRCU-A-CB (Split System: Heat Pump with Remote Outdoor Unit-Air-Source) | N/A
212625205 | Central Heat Pump | COLEMAN | HMH72B341 | ASPEN |  | D(A,C,E)48C34+TDR | TM8Y100C20MP11 | 33600 |  |  | 18 | 8.5 | 34000 |  |  | 30200 | 89% | 2.85 | Both | 700 | 2.8 | HRCU-A-CB (Split System: Heat Pump with Remote Outdoor Unit-Air-Source) | N/A
212625216 | Central Heat Pump | COLEMAN | HMH72B341 | ASPEN |  | D(A,C,E)36B44+TDR | TM8Y120C20MP11 | 33600 |  |  | 18 | 8.5 | 34000 |  |  | 30200 | 89% | 2.85 | Both | 700 | 2.8 | HRCU-A-CB (Split System: Heat Pump with Remote Outdoor Unit-Air-Source) | N/A
212625218 | Central Heat Pump | COLEMAN | HMH72B341 | ASPEN |  | D(A,C,E)42D34+TDR | TM8Y120C20MP11 | 33600 |  |  | 18 | 8.5 | 34000 |  |  | 30200 | 89% | 2.85 | Both | 700 | 2.8 | HRCU-A-CB (Split System: Heat Pump with Remote Outdoor Unit-Air-Source) | N/A
212624403 | Central Heat Pump | COLEMAN | HMH72B341 | ASPEN |  | D(A,C,E)36C34+TDR | TM9Y080C16MP11 | 32400 |  |  | 18.5 | 8.5 | 34000 |  |  | 28000 | 82% | 2.66 | Both | 675 | 2.7 | HRCU-A-CB (Split System: Heat Pump with Remote Outdoor Unit-Air-Source) | N/A
212624407 | Central Heat Pump | COLEMAN | HMH72B341 | ASPEN |  | D(A,C,E)42B34+TDR | TM9Y080C16MP11 | 32400 |  |  | 18.5 | 8.5 | 34000 |  |  | 28000 | 82% | 2.66 | Both | 675 | 2.7 | HRCU-A-CB (Split System: Heat Pump with Remote Outdoor Unit-Air-Source) | N/A
212624411 | Central Heat Pump | COLEMAN | HMH72B341 | ASPEN |  | D(A,C,E)42C34+TDR | TM9Y080C16MP11 | 32800 |  |  | 18.5 | 8.5 | 34000 |  |  | 28000 | 82% | 2.66 | Both | 682.5 | 2.73 | HRCU-A-CB (Split System: Heat Pump with Remote Outdoor Unit-Air-Source) | N/A
212624422 | Central Heat Pump | COLEMAN | HMH72B341 | ASPEN |  | D(A,C,E)48D34+TDR | TM9Y080C16MP11 | 33400 |  |  | 18.5 | 8.5 | 34000 |  |  | 28000 | 82% | 2.66 | Both | 695 | 2.78 | HRCU-A-CB (Split System: Heat Pump with Remote Outdoor Unit-Air-Source) | N/A
212624781 | Central Heat Pump | COLEMAN | HMH72B341 | ASPEN |  | C(A,C,D,E)48C24+TDR | TL8E080C16UH11 | 30600 |  |  | 17.1 | 8.5 | 34000 |  |  | 27800 | 82% | 2.68 | Both | 637.5 | 2.55 | HRCU-A-CB (Split System: Heat Pump with Remote Outdoor Unit-Air-Source) | N/A
212624801 | Central Heat Pump | COLEMAN | HMH72B341 | ASPEN |  | D(A,C,E)42D24+TDR | TL8E080C16UH11 | 30600 |  |  | 17.1 | 8.5 | 34000 |  |  | 27800 | 82% | 2.68 | Both | 637.5 | 2.55 | HRCU-A-CB (Split System: Heat Pump with Remote Outdoor Unit-Air-Source) | N/A
212624809 | Central Heat Pump | COLEMAN | HMH72B341 | ASPEN |  | D(A,C,E)48C24+TDR | TL8E080C16UH11 | 30600 |  |  | 17.1 | 8.5 | 34000 |  |  | 27800 | 82% | 2.68 | Both | 637.5 | 2.55 | HRCU-A-CB (Split System: Heat Pump with Remote Outdoor Unit-Air-Source) | N/A
212624778 | Central Heat Pump | COLEMAN | HMH72B341 | ASPEN |  | C(A,C,D,E)42D24+TDR | TL8E080C16UH11 | 30600 |  |  | 17.1 | 8.5 | 34000 |  |  | 27800 | 82% | 2.68 | Both | 637.5 | 2.55 | HRCU-A-CB (Split System: Heat Pump with Remote Outdoor Unit-Air-Source) | N/A
212625246 | Central Heat Pump | COLEMAN | HMH72B341 | ASPEN |  | C(A,C,D,E)42D24+TDR | TL8E100C20UH11 | 30600 |  |  | 17.1 | 8.5 | 34000 |  |  | 27400 | 81% | 2.69 | Both | 637.5 | 2.55 | HRCU-A-CB (Split System: Heat Pump with Remote Outdoor Unit-Air-Source) | N/A
212625285 | Central Heat Pump | COLEMAN | HMH72B341 | ASPEN |  | D(A,C,E)48C24+TDR | TL8E100C20UH11 | 30600 |  |  | 17.1 | 8.5 | 34000 |  |  | 27400 | 81% | 2.69 | Both | 637.5 | 2.55 | HRCU-A-CB (Split System: Heat Pump with Remote Outdoor Unit-Air-Source) | N/A
212624613 | Central Heat Pump | COLEMAN | HMH72B341 | ASPEN |  | C(A,C,D,E)48C24+TDR | TM8V100C16MP12 | 30600 |  |  | 17.2 | 8.5 | 34000 |  |  | 27400 | 81% | 2.67 | Both | 637.5 | 2.55 | HRCU-A-CB (Split System: Heat Pump with Remote Outdoor Unit-Air-Source) | N/A
212624574 | Central Heat Pump | COLEMAN | HMH72B341 | ASPEN |  | C(A,C,D,E)48C24+TDR | TM8V080C16MP12 | 30600 |  |  | 17.2 | 8.5 | 34000 |  |  | 27400 | 81% | 2.67 | Both | 637.5 | 2.55 | HRCU-A-CB (Split System: Heat Pump with Remote Outdoor Unit-Air-Source) | N/A
212624610 | Central Heat Pump | COLEMAN | HMH72B341 | ASPEN |  | C(A,C,D,E)42D24+TDR | TM8V100C16MP12 | 30600 |  |  | 17.2 | 8.5 | 34000 |  |  | 27400 | 81% | 2.67 | Both | 637.5 | 2.55 | HRCU-A-CB (Split System: Heat Pump with Remote Outdoor Unit-Air-Source) | N/A
212624591 | Central Heat Pump | COLEMAN | HMH72B341 | ASPEN |  | D(A,C,E)48C24+TDR | TM8V080C16MP12 | 30600 |  |  | 17.2 | 8.5 | 34000 |  |  | 27400 | 81% | 2.67 | Both | 637.5 | 2.55 | HRCU-A-CB (Split System: Heat Pump with Remote Outdoor Unit-Air-Source) | N/A
212625043 | Central Heat Pump | COLEMAN | HMH72B341 | ASPEN |  | C(A,C,D,E)42D24+TDR | TM9V100C16MP12 | 30600 |  |  | 17.2 | 8.5 | 34000 |  |  | 27400 | 81% | 2.67 | Both | 637.5 | 2.55 | HRCU-A-CB (Split System: Heat Pump with Remote Outdoor Unit-Air-Source) | N/A
213367779 | Central Heat Pump | YORK | HMH72B341 | ASPEN |  | C(A,C,D,E)48C24+TDR | YP9C100C16MP13 | 30600 |  |  | 17.2 | 8.5 | 34000 |  |  | 27400 | 81% | 2.66 | Both | 637.5 | 2.55 | HRCU-A-CB (Split System: Heat Pump with Remote Outdoor Unit-Air-Source) | N/A
212625015 | Central Heat Pump | COLEMAN | HMH72B341 | ASPEN |  | D(A,C,E)42D24+TDR | TM8Y100C16MP11 | 30600 |  |  | 18.1 | 8.5 | 34000 |  |  | 27400 | 81% | 2.67 | Both | 637.5 | 2.55 | HRCU-A-CB (Split System: Heat Pump with Remote Outdoor Unit-Air-Source) | N/A
212624953 | Central Heat Pump | COLEMAN | HMH72B341 | ASPEN |  | D(A,C,E)48C24+TDR | TM8Y080C16MP11 | 30600 |  |  | 18.1 | 8.5 | 34000 |  |  | 27400 | 81% | 2.67 | Both | 637.5 | 2.55 | HRCU-A-CB (Split System: Heat Pump with Remote Outdoor Unit-Air-Source) | N/A
212624980 | Central Heat Pump | COLEMAN | HMH72B341 | ASPEN |  | C(A,C,D,E)42D24+TDR | TM8Y100C16MP11 | 30600 |  |  | 18.1 | 8.5 | 34000 |  |  | 27400 | 81% | 2.67 | Both | 637.5 | 2.55 | HRCU-A-CB (Split System: Heat Pump with Remote Outdoor Unit-Air-Source) | N/A
212624911 | Central Heat Pump | COLEMAN | HMH72B341 | ASPEN |  | C(A,C,D,E)42D24+TDR | TM8Y080C16MP11 | 30600 |  |  | 18.1 | 8.5 | 34000 |  |  | 27400 | 81% | 2.67 | Both | 637.5 | 2.55 | HRCU-A-CB (Split System: Heat Pump with Remote Outdoor Unit-Air-Source) | N/A
212624946 | Central Heat Pump | COLEMAN | HMH72B341 | ASPEN |  | D(A,C,E)42D24+TDR | TM8Y080C16MP11 | 30600 |  |  | 18.1 | 8.5 | 34000 |  |  | 27400 | 81% | 2.67 | Both | 637.5 | 2.55 | HRCU-A-CB (Split System: Heat Pump with Remote Outdoor Unit-Air-Source) | N/A
212624986 | Central Heat Pump | COLEMAN | HMH72B341 | ASPEN |  | C(A,C,D,E)48C24+TDR | TM8Y100C16MP11 | 30600 |  |  | 18.1 | 8.5 | 34000 |  |  | 27400 | 81% | 2.67 | Both | 637.5 | 2.55 | HRCU-A-CB (Split System: Heat Pump with Remote Outdoor Unit-Air-Source) | N/A
212625020 | Central Heat Pump | COLEMAN | HMH72B341 | ASPEN |  | D(A,C,E)48C24+TDR | TM8Y100C16MP11 | 30600 |  |  | 18.1 | 8.5 | 34000 |  |  | 27400 | 81% | 2.67 | Both | 637.5 | 2.55 | HRCU-A-CB (Split System: Heat Pump with Remote Outdoor Unit-Air-Source) | N/A
212625050 | Central Heat Pump | COLEMAN | HMH72B341 | ASPEN |  | C(A,C,D,E)48D24+TDR | TM9V100C16MP12 | 31000 |  |  | 17.3 | 8.5 | 34000 |  |  | 27400 | 81% | 2.67 | Both | 645 | 2.58 | HRCU-A-CB (Split System: Heat Pump with Remote Outdoor Unit-Air-Source) | N/A
212625083 | Central Heat Pump | COLEMAN | HMH72B341 | ASPEN |  | D(A,C,E)48D24+TDR | TM9V100C16MP12 | 31000 |  |  | 17.3 | 8.5 | 34000 |  |  | 27400 | 81% | 2.67 | Both | 645 | 2.58 | HRCU-A-CB (Split System: Heat Pump with Remote Outdoor Unit-Air-Source) | N/A
212624575 | Central Heat Pump | COLEMAN | HMH72B341 | ASPEN |  | C(A,C,D,E)48D24+TDR | TM8V080C16MP12 | 31000 |  |  | 17.3 | 8.5 | 34000 |  |  | 27400 | 81% | 2.67 | Both | 645 | 2.58 | HRCU-A-CB (Split System: Heat Pump with Remote Outdoor Unit-Air-Source) | N/A
212625289 | Central Heat Pump | COLEMAN | HMH72B341 | ASPEN |  | D(A,C,E)48D24+TDR | TL8E100C20UH11 | 31000 |  |  | 17.3 | 8.5 | 34000 |  |  | 27400 | 81% | 2.69 | Both | 645 | 2.58 | HRCU-A-CB (Split System: Heat Pump with Remote Outdoor Unit-Air-Source) | N/A
212625253 | Central Heat Pump | COLEMAN | HMH72B341 | ASPEN |  | C(A,C,D,E)48D24+TDR | TL8E100C20UH11 | 31000 |  |  | 17.3 | 8.5 | 34000 |  |  | 27400 | 81% | 2.69 | Both | 645 | 2.58 | HRCU-A-CB (Split System: Heat Pump with Remote Outdoor Unit-Air-Source) | N/A
212623364 | Central Heat Pump | COLEMAN | HMH72B341 | ASPEN |  | D(A,C,E)48D24+TDR | TM9V080C16MP12 | 31200 |  |  | 17.3 | 8.5 | 33800 |  |  | 27400 | 81% | 2.66 | Both | 650 | 2.6 | HRCU-A-CB (Split System: Heat Pump with Remote Outdoor Unit-Air-Source) | N/A
212623045 | Central Heat Pump | COLEMAN | HMH72B341 | ASPEN |  | C(A,C,D,E)48D24+TDR | TM9E080B12MP12 | 31200 |  |  | 17.3 | 8.5 | 33800 |  |  | 27400 | 81% | 2.65 | Both | 650 | 2.6 | HRCU-A-CB (Split System: Heat Pump with Remote Outdoor Unit-Air-Source) | N/A
212626853 | Central Heat Pump | COLEMAN | HMH72B341 | ASPEN |  | D(A,C,E)48D26+TDR | TM9E080B12MP12 | 31200 |  |  | 17.3 | 8.5 | 33800 |  |  | 27400 | 81% | 2.65 | Both | 650 | 2.6 | HRCU-A-CB (Split System: Heat Pump with Remote Outdoor Unit-Air-Source) | N/A
212622455 | Central Heat Pump | COLEMAN | HMH72B341 | ASPEN |  | C(A,C,D,E)48D24+TDR | TM9E100C16MP12 | 31200 |  |  | 17.8 | 8.5 | 33600 |  |  | 27200 | 81% | 2.66 | Both | 650 | 2.6 | HRCU-A-CB (Split System: Heat Pump with Remote Outdoor Unit-Air-Source) | N/A
212622471 | Central Heat Pump | COLEMAN | HMH72B341 | ASPEN |  | D(A,C,E)48D24+TDR | TM9E100C16MP12 | 31200 |  |  | 17.8 | 8.5 | 33600 |  |  | 27200 | 81% | 2.66 | Both | 650 | 2.6 | HRCU-A-CB (Split System: Heat Pump with Remote Outdoor Unit-Air-Source) | N/A
212626401 | Central Heat Pump | COLEMAN | HMH72B341 | ASPEN |  | D(A,C,E)48D26+TDR | TM9E100C16MP12 | 31200 |  |  | 17.8 | 8.5 | 33600 |  |  | 27200 | 81% | 2.66 | Both | 650 | 2.6 | HRCU-A-CB (Split System: Heat Pump with Remote Outdoor Unit-Air-Source) | N/A
212623162 | Central Heat Pump | COLEMAN | HMH72B341 | ASPEN |  | D(A,C,E)48D24+TDR | TM8E100B12MP11 | 31200 |  |  | 17.8 | 8.5 | 33800 |  |  | 27400 | 81% | 2.64 | Both | 650 | 2.6 | HRCU-A-CB (Split System: Heat Pump with Remote Outdoor Unit-Air-Source) | N/A
212626926 | Central Heat Pump | COLEMAN | HMH72B341 | ASPEN |  | D(A,C,E)48D26+TDR | TM8E100B12MP11 | 31200 |  |  | 17.8 | 8.5 | 33800 |  |  | 27400 | 81% | 2.64 | Both | 650 | 2.6 | HRCU-A-CB (Split System: Heat Pump with Remote Outdoor Unit-Air-Source) | N/A
212622133 | Central Heat Pump | COLEMAN | HMH72B341 | ASPEN |  | D(A,C,E)48D24+TDR | TM8Y080B12MP11 | 31400 |  |  | 17.8 | 8.5 | 33400 |  |  | 27400 | 82% | 2.65 | Both | 655 | 2.62 | HRCU-A-CB (Split System: Heat Pump with Remote Outdoor Unit-Air-Source) | N/A
212626085 | Central Heat Pump | COLEMAN | HMH72B341 | ASPEN |  | D(A,C,E)48D26+TDR | TM8Y080B12MP11 | 31400 |  |  | 17.8 | 8.5 | 33400 |  |  | 27400 | 82% | 2.65 | Both | 655 | 2.62 | HRCU-A-CB (Split System: Heat Pump with Remote Outdoor Unit-Air-Source) | N/A
212624918 | Central Heat Pump | COLEMAN | HMH72B341 | ASPEN |  | C(A,C,D,E)48D24+TDR | TM8Y080C16MP11 | 31000 |  |  | 18.2 | 8.5 | 34000 |  |  | 27400 | 81% | 2.67 | Both | 645 | 2.58 | HRCU-A-CB (Split System: Heat Pump with Remote Outdoor Unit-Air-Source) | N/A
212624958 | Central Heat Pump | COLEMAN | HMH72B341 | ASPEN |  | D(A,C,E)48D24+TDR | TM8Y080C16MP11 | 31000 |  |  | 18.2 | 8.5 | 34000 |  |  | 27400 | 81% | 2.67 | Both | 645 | 2.58 | HRCU-A-CB (Split System: Heat Pump with Remote Outdoor Unit-Air-Source) | N/A
212624988 | Central Heat Pump | COLEMAN | HMH72B341 | ASPEN |  | C(A,C,D,E)48D24+TDR | TM8Y100C16MP11 | 31000 |  |  | 18.2 | 8.5 | 34000 |  |  | 27400 | 81% | 2.67 | Both | 645 | 2.58 | HRCU-A-CB (Split System: Heat Pump with Remote Outdoor Unit-Air-Source) | N/A
213613568 | Central Heat Pump | BRYANT HEATING AND COOLING SYSTEMS | 38MURAQ18AB3* | ASPEN |  | L(E,G)M24I4 |  | 17900 |  |  | 15.2 | 8.5 | 19300 |  |  | 18300 | 95% | 2.2 | Both | 372.5 | 1.49 | HRCU-A-CB (Split System: Heat Pump with Remote Outdoor Unit-Air-Source) | N/A
213613383 | Central Heat Pump | CARRIER | 38MURAQ24AB3* | ASPEN |  | L(E,G)M24F4 |  | 22800 |  |  | 15.2 | 8.5 | 26400 |  |  | 23400 | 89% | 1.92 | Both | 475 | 1.9 | HRCU-A-CB (Split System: Heat Pump with Remote Outdoor Unit-Air-Source) | N/A
213613384 | Central Heat Pump | CARRIER | 38MURAQ24AB3* | ASPEN |  | L(E,G)M24G4 |  | 23400 |  |  | 15.2 | 8.5 | 26400 |  |  | 23400 | 89% | 1.92 | Both | 487.5 | 1.95 | HRCU-A-CB (Split System: Heat Pump with Remote Outdoor Unit-Air-Source) | N/A
213613385 | Central Heat Pump | CARRIER | 38MURAQ24AB3* | ASPEN |  | L(E,G)M24H4 |  | 23800 |  |  | 15.2 | 8.5 | 26400 |  |  | 23400 | 89% | 1.92 | Both | 495 | 1.98 | HRCU-A-CB (Split System: Heat Pump with Remote Outdoor Unit-Air-Source) | N/A
213613395 | Central Heat Pump | CARRIER | 38MURAQ24AB3* | ASPEN |  | L(E,G)M36L4 |  | 24000 |  |  | 15.2 | 8.5 | 26400 |  |  | 23400 | 89% | 1.92 | Both | 500 | 2 | HRCU-A-CB (Split System: Heat Pump with Remote Outdoor Unit-Air-Source) | N/A
213613457 | Central Heat Pump | PAYNE HEATING AND COOLING | 38MURAQ18AB3* | ASPEN |  | L(E,G)M24G4 |  | 17900 |  |  | 15.2 | 8.5 | 19300 |  |  | 18300 | 95% | 2.2 | Both | 372.5 | 1.49 | HRCU-A-CB (Split System: Heat Pump with Remote Outdoor Unit-Air-Source) | N/A
213613463 | Central Heat Pump | PAYNE HEATING AND COOLING | 38MURAQ18AB3* | ASPEN |  | L(E,G)M36B4 |  | 18000 |  |  | 15.2 | 8.5 | 19300 |  |  | 18300 | 95% | 2.2 | Both | 375 | 1.5 | HRCU-A-CB (Split System: Heat Pump with Remote Outdoor Unit-Air-Source) | N/A
213613499 | Central Heat Pump | PAYNE HEATING AND COOLING | 38MURAQ24AB3* | ASPEN |  | L(E,G)M36B4 |  | 23400 |  |  | 15.2 | 8.5 | 26400 |  |  | 23400 | 89% | 1.92 | Both | 487.5 | 1.95 | HRCU-A-CB (Split System: Heat Pump with Remote Outdoor Unit-Air-Source) | N/A
213613504 | Central Heat Pump | PAYNE HEATING AND COOLING | 38MURAQ24AB3* | ASPEN |  | L(E,G)M36L4 |  | 24000 |  |  | 15.2 | 8.5 | 26400 |  |  | 23400 | 89% | 1.92 | Both | 500 | 2 | HRCU-A-CB (Split System: Heat Pump with Remote Outdoor Unit-Air-Source) | N/A
213204825 | Central Heat Pump | TEMPSTAR | DLCURAH24ABK | ASPEN |  | D(A,C,E)24B44+TDR | *92ESN0401410A* | 23200 |  |  | 15.4 | 8.5 | 26000 |  |  | 20400 | 78% | 2.94 | Both | 482.5 | 1.93 | HRCU-A-CB (Split System: Heat Pump with Remote Outdoor Unit-Air-Source) | N/A
213205693 | Central Heat Pump | TEMPSTAR | DLCURAH36ABK | ASPEN |  | D(A,C,E)36B34+TDR | *96VTN1202422A* | 33800 |  |  | 15.9 | 8.5 | 38500 |  |  | 31400 | 82% | 2.74 | Both | 705 | 2.82 | HRCU-A-CB (Split System: Heat Pump with Remote Outdoor Unit-Air-Source) | N/A
213205562 | Central Heat Pump | TEMPSTAR | DLCURAH36ABK | ASPEN |  | D(A,C,E)36B34+TDR | *80ES(N,L)1352420A* | 34000 |  |  | 15.9 | 8.5 | 38500 |  |  | 31400 | 82% | 2.74 | Both | 707.5 | 2.83 | HRCU-A-CB (Split System: Heat Pump with Remote Outdoor Unit-Air-Source) | N/A
213205520 | Central Heat Pump | TEMPSTAR | DLCURAH36ABK | ASPEN |  | D(A,C,E)36B34+TDR | *80ES(N,L)0901714A* | 34200 |  |  | 15.9 | 8.5 | 38500 |  |  | 31400 | 82% | 2.75 | Both | 712.5 | 2.85 | HRCU-A-CB (Split System: Heat Pump with Remote Outdoor Unit-Air-Source) | N/A
213204974 | Central Heat Pump | TEMPSTAR | DLCURAH24ABK | ASPEN |  | D(A,C,E)36C34+TDR | *95ESN0801716A* | 23800 |  |  | 16 | 8.5 | 26200 |  |  | 20200 | 77% | 2.94 | Both | 495 | 1.98 | HRCU-A-CB (Split System: Heat Pump with Remote Outdoor Unit-Air-Source) | N/A
213205513 | Central Heat Pump | TEMPSTAR | DLCURAH36ABK | ASPEN |  | D(A,C,E)36B34+TDR | *80ES(N,L)0702116A* | 33600 |  |  | 16.4 | 8.5 | 37800 |  |  | 31400 | 83% | 2.75 | Both | 700 | 2.8 | HRCU-A-CB (Split System: Heat Pump with Remote Outdoor Unit-Air-Source) | N/A
213205548 | Central Heat Pump | TEMPSTAR | DLCURAH36ABK | ASPEN |  | D(A,C,E)36B34+TDR | *80ES(N,L)1102120A* | 33800 |  |  | 16.4 | 8.5 | 38500 |  |  | 31400 | 82% | 2.72 | Both | 705 | 2.82 | HRCU-A-CB (Split System: Heat Pump with Remote Outdoor Unit-Air-Source) | N/A
212623483 | Central Heat Pump | COLEMAN | HMH72B341 | ASPEN |  | D(A,C,E)36A34+TDR | TL8E080C16UH11 | 31600 |  |  | 17.5 | 8.5 | 33800 |  |  | 27800 | 82% | 2.68 | Both | 657.5 | 2.63 | HRCU-A-CB (Split System: Heat Pump with Remote Outdoor Unit-Air-Source) | N/A
213205670 | Central Heat Pump | TEMPSTAR | DLCURAH36ABK | ASPEN |  | D(A,C,E)36C34+TDR | *95ESN1402422A* | 35400 |  |  | 15.2 | 8.5 | 39500 |  |  | 31200 | 79% | 2.74 | Both | 737.5 | 2.95 | HRCU-A-CB (Split System: Heat Pump with Remote Outdoor Unit-Air-Source) | N/A
213205672 | Central Heat Pump | TEMPSTAR | DLCURAH36ABK | ASPEN |  | D(A,C,E)42B34+TDR | *95ESN1402422A* | 35400 |  |  | 15.2 | 8.5 | 39500 |  |  | 31200 | 79% | 2.74 | Both | 737.5 | 2.95 | HRCU-A-CB (Split System: Heat Pump with Remote Outdoor Unit-Air-Source) | N/A
213204834 | Central Heat Pump | TEMPSTAR | DLCURAH24ABK | ASPEN |  | D(A,C,E)36C34+TDR | *92ESN0401410A* | 23600 |  |  | 15.5 | 8.5 | 26000 |  |  | 20400 | 78% | 2.94 | Both | 492.5 | 1.97 | HRCU-A-CB (Split System: Heat Pump with Remote Outdoor Unit-Air-Source) | N/A
213204830 | Central Heat Pump | TEMPSTAR | DLCURAH24ABK | ASPEN |  | D(A,C,E)30C44+TDR | *92ESN0401410A* | 23600 |  |  | 15.5 | 8.5 | 26000 |  |  | 20400 | 78% | 2.94 | Both | 492.5 | 1.97 | HRCU-A-CB (Split System: Heat Pump with Remote Outdoor Unit-Air-Source) | N/A
213205504 | Central Heat Pump | TEMPSTAR | DLCURAH36ABK | ASPEN |  | D(A,C,E)42B34+TDR | *80ES(N,L)0701712A* | 34400 |  |  | 15.5 | 8.5 | 38500 |  |  | 31400 | 82% | 2.71 | Both | 717.5 | 2.87 | HRCU-A-CB (Split System: Heat Pump with Remote Outdoor Unit-Air-Source) | N/A
213204951 | Central Heat Pump | TEMPSTAR | DLCURAH24ABK | ASPEN |  | D(A,C,E)36C34+TDR | *95ESN0601412A* | 23800 |  |  | 16 | 8.5 | 26000 |  |  | 20400 | 78% | 2.97 | Both | 495 | 1.98 | HRCU-A-CB (Split System: Heat Pump with Remote Outdoor Unit-Air-Source) | N/A
213204946 | Central Heat Pump | TEMPSTAR | DLCURAH24ABK | ASPEN |  | D(A,C,E)30C44+TDR | *95ESN0601412A* | 23800 |  |  | 16 | 8.5 | 26000 |  |  | 20400 | 78% | 2.97 | Both | 495 | 1.98 | HRCU-A-CB (Split System: Heat Pump with Remote Outdoor Unit-Air-Source) | N/A
213204970 | Central Heat Pump | TEMPSTAR | DLCURAH24ABK | ASPEN |  | D(A,C,E)30C44+TDR | *95ESN0801716A* | 23800 |  |  | 16 | 8.5 | 26200 |  |  | 20200 | 77% | 2.94 | Both | 495 | 1.98 | HRCU-A-CB (Split System: Heat Pump with Remote Outdoor Unit-Air-Source) | N/A
213205695 | Central Heat Pump | TEMPSTAR | DLCURAH36ABK | ASPEN |  | D(A,C,E)42B34+TDR | *96VTN1202422A* | 34400 |  |  | 16 | 8.5 | 38500 |  |  | 31400 | 82% | 2.74 | Both | 717.5 | 2.87 | HRCU-A-CB (Split System: Heat Pump with Remote Outdoor Unit-Air-Source) | N/A
213205694 | Central Heat Pump | TEMPSTAR | DLCURAH36ABK | ASPEN |  | D(A,C,E)36C34+TDR | *96VTN1202422A* | 34400 |  |  | 16 | 8.5 | 38500 |  |  | 31400 | 82% | 2.74 | Both | 717.5 | 2.87 | HRCU-A-CB (Split System: Heat Pump with Remote Outdoor Unit-Air-Source) | N/A
213205564 | Central Heat Pump | TEMPSTAR | DLCURAH36ABK | ASPEN |  | D(A,C,E)36C34+TDR | *80ES(N,L)1352420A* | 34400 |  |  | 16 | 8.5 | 38500 |  |  | 31400 | 82% | 2.74 | Both | 717.5 | 2.87 | HRCU-A-CB (Split System: Heat Pump with Remote Outdoor Unit-Air-Source) | N/A
213205567 | Central Heat Pump | TEMPSTAR | DLCURAH36ABK | ASPEN |  | D(A,C,E)42B34+TDR | *80ES(N,L)1352420A* | 34400 |  |  | 16 | 8.5 | 38500 |  |  | 31400 | 82% | 2.74 | Both | 717.5 | 2.87 | HRCU-A-CB (Split System: Heat Pump with Remote Outdoor Unit-Air-Source) | N/A
213205515 | Central Heat Pump | TEMPSTAR | DLCURAH36ABK | ASPEN |  | D(A,C,E)36C34+TDR | *80ES(N,L)0702116A* | 34000 |  |  | 16.5 | 8.5 | 37800 |  |  | 31400 | 83% | 2.75 | Both | 707.5 | 2.83 | HRCU-A-CB (Split System: Heat Pump with Remote Outdoor Unit-Air-Source) | N/A
213205518 | Central Heat Pump | TEMPSTAR | DLCURAH36ABK | ASPEN |  | D(A,C,E)42B34+TDR | *80ES(N,L)0702116A* | 34000 |  |  | 16.5 | 8.5 | 37800 |  |  | 31400 | 83% | 2.75 | Both | 707.5 | 2.83 | HRCU-A-CB (Split System: Heat Pump with Remote Outdoor Unit-Air-Source) | N/A
213205553 | Central Heat Pump | TEMPSTAR | DLCURAH36ABK | ASPEN |  | D(A,C,E)42B34+TDR | *80ES(N,L)1102120A* | 34200 |  |  | 16.5 | 8.5 | 38500 |  |  | 31400 | 82% | 2.72 | Both | 712.5 | 2.85 | HRCU-A-CB (Split System: Heat Pump with Remote Outdoor Unit-Air-Source) | N/A
213205550 | Central Heat Pump | TEMPSTAR | DLCURAH36ABK | ASPEN |  | D(A,C,E)36C34+TDR | *80ES(N,L)1102120A* | 34200 |  |  | 16.5 | 8.5 | 38500 |  |  | 31400 | 82% | 2.72 | Both | 712.5 | 2.85 | HRCU-A-CB (Split System: Heat Pump with Remote Outdoor Unit-Air-Source) | N/A
212623500 | Central Heat Pump | COLEMAN | HMH72B341 | ASPEN |  | C(A,C,D,E)36C24+TDR | TL9E100C20UH11 | 31600 |  |  | 17 | 8.5 | 33800 |  |  | 28800 | 85% | 2.81 | Both | 657.5 | 2.63 | HRCU-A-CB (Split System: Heat Pump with Remote Outdoor Unit-Air-Source) | N/A
215285707 | Central Heat Pump | YORK | HMH72B341 | ASPEN |  | D(A,C,E)36A44+TDR | Y91E080B12SMPS1 | 31400 |  |  | 17 | 8.5 | 32200 |  |  | 22600 | 70% | 1.8 | Both | 655 | 2.62 | HRCU-A-CB (Split System: Heat Pump with Remote Outdoor Unit-Air-Source) | N/A
215285708 | Central Heat Pump | YORK | HMH72B341 | ASPEN |  | D(A,C,E)36A44+TDR | Y91E080C16SMPS1 | 31600 |  |  | 17 | 8.5 | 32000 |  |  | 22400 | 70% | 1.8 | Both | 657.5 | 2.63 | HRCU-A-CB (Split System: Heat Pump with Remote Outdoor Unit-Air-Source) | N/A
212623349 | Central Heat Pump | COLEMAN | HMH72B341 | ASPEN |  | D(A,C,E)36A44+TDR | TM9V080C16MP12 | 32000 |  |  | 17.5 | 8.5 | 33800 |  |  | 27400 | 81% | 2.66 | Both | 667.5 | 2.67 | HRCU-A-CB (Split System: Heat Pump with Remote Outdoor Unit-Air-Source) | N/A
212624577 | Central Heat Pump | COLEMAN | HMH72B341 | ASPEN |  | D(A,C,E)36B34+TDR | TM8V080C16MP12 | 32000 |  |  | 17.5 | 8.5 | 34000 |  |  | 27400 | 81% | 2.67 | Both | 667.5 | 2.67 | HRCU-A-CB (Split System: Heat Pump with Remote Outdoor Unit-Air-Source) | N/A
212624616 | Central Heat Pump | COLEMAN | HMH72B341 | ASPEN |  | D(A,C,E)36A44+TDR | TM8V100C16MP12 | 32000 |  |  | 17.5 | 8.5 | 34000 |  |  | 27400 | 81% | 2.67 | Both | 667.5 | 2.67 | HRCU-A-CB (Split System: Heat Pump with Remote Outdoor Unit-Air-Source) | N/A
212625031 | Central Heat Pump | COLEMAN | HMH72B341 | ASPEN |  | C(A,C,D,E)36B34+TDR | TM9V100C16MP12 | 32000 |  |  | 17.5 | 8.5 | 34000 |  |  | 27400 | 81% | 2.67 | Both | 667.5 | 2.67 | HRCU-A-CB (Split System: Heat Pump with Remote Outdoor Unit-Air-Source) | N/A
212625054 | Central Heat Pump | COLEMAN | HMH72B341 | ASPEN |  | D(A,C,E)36B34+TDR | TM9V100C16MP12 | 32000 |  |  | 17.5 | 8.5 | 34000 |  |  | 27400 | 81% | 2.67 | Both | 667.5 | 2.67 | HRCU-A-CB (Split System: Heat Pump with Remote Outdoor Unit-Air-Source) | N/A
212625051 | Central Heat Pump | COLEMAN | HMH72B341 | ASPEN |  | D(A,C,E)36A44+TDR | TM9V100C16MP12 | 32000 |  |  | 17.5 | 8.5 | 34000 |  |  | 27400 | 81% | 2.67 | Both | 667.5 | 2.67 | HRCU-A-CB (Split System: Heat Pump with Remote Outdoor Unit-Air-Source) | N/A
212624601 | Central Heat Pump | COLEMAN | HMH72B341 | ASPEN |  | C(A,C,D,E)36A44+TDR | TM8V100C16MP12 | 32000 |  |  | 17.5 | 8.5 | 34000 |  |  | 27400 | 81% | 2.67 | Both | 667.5 | 2.67 | HRCU-A-CB (Split System: Heat Pump with Remote Outdoor Unit-Air-Source) | N/A
212624784 | Central Heat Pump | COLEMAN | HMH72B341 | ASPEN |  | D(A,C,E)36B34+TDR | TL8E080C16UH11 | 32000 |  |  | 17.5 | 8.5 | 34000 |  |  | 27800 | 82% | 2.68 | Both | 667.5 | 2.67 | HRCU-A-CB (Split System: Heat Pump with Remote Outdoor Unit-Air-Source) | N/A
212624765 | Central Heat Pump | COLEMAN | HMH72B341 | ASPEN |  | C(A,C,D,E)36A44+TDR | TL8E080C16UH11 | 32000 |  |  | 17.5 | 8.5 | 34000 |  |  | 27800 | 82% | 2.68 | Both | 667.5 | 2.67 | HRCU-A-CB (Split System: Heat Pump with Remote Outdoor Unit-Air-Source) | N/A
212624767 | Central Heat Pump | COLEMAN | HMH72B341 | ASPEN |  | C(A,C,D,E)36B34+TDR | TL8E080C16UH11 | 32000 |  |  | 17.5 | 8.5 | 34000 |  |  | 27800 | 82% | 2.68 | Both | 667.5 | 2.67 | HRCU-A-CB (Split System: Heat Pump with Remote Outdoor Unit-Air-Source) | N/A
212624783 | Central Heat Pump | COLEMAN | HMH72B341 | ASPEN |  | D(A,C,E)36A44+TDR | TL8E080C16UH11 | 32000 |  |  | 17.5 | 8.5 | 34000 |  |  | 27800 | 82% | 2.68 | Both | 667.5 | 2.67 | HRCU-A-CB (Split System: Heat Pump with Remote Outdoor Unit-Air-Source) | N/A
212625233 | Central Heat Pump | COLEMAN | HMH72B341 | ASPEN |  | C(A,C,D,E)36B34+TDR | TL8E100C20UH11 | 32000 |  |  | 17.5 | 8.5 | 34000 |  |  | 27400 | 81% | 2.69 | Both | 667.5 | 2.67 | HRCU-A-CB (Split System: Heat Pump with Remote Outdoor Unit-Air-Source) | N/A
212625256 | Central Heat Pump | COLEMAN | HMH72B341 | ASPEN |  | D(A,C,E)36A44+TDR | TL8E100C20UH11 | 32000 |  |  | 17.5 | 8.5 | 34000 |  |  | 27400 | 81% | 2.69 | Both | 667.5 | 2.67 | HRCU-A-CB (Split System: Heat Pump with Remote Outdoor Unit-Air-Source) | N/A
212625258 | Central Heat Pump | COLEMAN | HMH72B341 | ASPEN |  | D(A,C,E)36B34+TDR | TL8E100C20UH11 | 32000 |  |  | 17.5 | 8.5 | 34000 |  |  | 27400 | 81% | 2.69 | Both | 667.5 | 2.67 | HRCU-A-CB (Split System: Heat Pump with Remote Outdoor Unit-Air-Source) | N/A
212626832 | Central Heat Pump | COLEMAN | HMH72B341 | ASPEN |  | C(A,C,D,E)36A46+TDR | TM9E080B12MP12 | 32200 |  |  | 17.5 | 8.5 | 33800 |  |  | 27400 | 81% | 2.65 | Both | 670 | 2.68 | HRCU-A-CB (Split System: Heat Pump with Remote Outdoor Unit-Air-Source) | N/A
212623049 | Central Heat Pump | COLEMAN | HMH72B341 | ASPEN |  | D(A,C,E)36B34+TDR | TM9E080B12MP12 | 32200 |  |  | 17.5 | 8.5 | 33800 |  |  | 27400 | 81% | 2.65 | Both | 670 | 2.68 | HRCU-A-CB (Split System: Heat Pump with Remote Outdoor Unit-Air-Source) | N/A
212623020 | Central Heat Pump | COLEMAN | HMH72B341 | ASPEN |  | C(A,C,D,E)36A44+TDR | TM9E080B12MP12 | 32200 |  |  | 17.5 | 8.5 | 33800 |  |  | 27400 | 81% | 2.65 | Both | 670 | 2.68 | HRCU-A-CB (Split System: Heat Pump with Remote Outdoor Unit-Air-Source) | N/A
212623333 | Central Heat Pump | COLEMAN | HMH72B341 | ASPEN |  | C(A,C,D,E)36B34+TDR | TM9V080C16MP12 | 32200 |  |  | 17.5 | 8.5 | 33800 |  |  | 27400 | 81% | 2.66 | Both | 670 | 2.68 | HRCU-A-CB (Split System: Heat Pump with Remote Outdoor Unit-Air-Source) | N/A
212623350 | Central Heat Pump | COLEMAN | HMH72B341 | ASPEN |  | D(A,C,E)36B34+TDR | TM9V080C16MP12 | 32200 |  |  | 17.5 | 8.5 | 33800 |  |  | 27400 | 81% | 2.66 | Both | 670 | 2.68 | HRCU-A-CB (Split System: Heat Pump with Remote Outdoor Unit-Air-Source) | N/A
212626834 | Central Heat Pump | COLEMAN | HMH72B341 | ASPEN |  | C(A,C,D,E)36B36+TDR | TM9E080B12MP12 | 32200 |  |  | 17.5 | 8.5 | 33800 |  |  | 27400 | 81% | 2.65 | Both | 670 | 2.68 | HRCU-A-CB (Split System: Heat Pump with Remote Outdoor Unit-Air-Source) | N/A
212626839 | Central Heat Pump | COLEMAN | HMH72B341 | ASPEN |  | D(A,C,E)36B36+TDR | TM9E080B12MP12 | 32200 |  |  | 17.5 | 8.5 | 33800 |  |  | 27400 | 81% | 2.65 | Both | 670 | 2.68 | HRCU-A-CB (Split System: Heat Pump with Remote Outdoor Unit-Air-Source) | N/A
212626838 | Central Heat Pump | COLEMAN | HMH72B341 | ASPEN |  | D(A,C,E)36A46+TDR | TM9E080B12MP12 | 32200 |  |  | 17.5 | 8.5 | 33800 |  |  | 27400 | 81% | 2.65 | Both | 670 | 2.68 | HRCU-A-CB (Split System: Heat Pump with Remote Outdoor Unit-Air-Source) | N/A
213493893 | Central Heat Pump | CHAMPION HEATING AND COOLING | HMH72B341 | ASPEN |  | C(A,C,D,E)48A34+TDR | Z8ES080C16LMPS1 | 32200 |  |  | 18 | 8.5 | 33200 |  |  | 27400 | 83% | 2.7 | Both | 670 | 2.68 | HRCU-A-CB (Split System: Heat Pump with Remote Outdoor Unit-Air-Source) | N/A
213493900 | Central Heat Pump | CHAMPION HEATING AND COOLING | HMH72B341 | ASPEN |  | C(A,C,D,E)48A34+TDR | Z8ES080C16SMPS1 | 32200 |  |  | 18 | 8.5 | 33200 |  |  | 27400 | 83% | 2.7 | Both | 670 | 2.68 | HRCU-A-CB (Split System: Heat Pump with Remote Outdoor Unit-Air-Source) | N/A
213495284 | Central Heat Pump | CHAMPION HEATING AND COOLING | HMH72B341 | ASPEN |  | C(A,C,D,E)48A36+TDR | Z8ES080C16SMPS1 | 32200 |  |  | 18 | 8.5 | 33200 |  |  | 27400 | 83% | 2.7 | Both | 670 | 2.68 | HRCU-A-CB (Split System: Heat Pump with Remote Outdoor Unit-Air-Source) | N/A
213495301 | Central Heat Pump | CHAMPION HEATING AND COOLING | HMH72B341 | ASPEN |  | C(A,C,D,E)48A36+TDR | Z8ES080C20SMPS1 | 32200 |  |  | 18 | 8.5 | 33200 |  |  | 28200 | 85% | 2.71 | Both | 670 | 2.68 | HRCU-A-CB (Split System: Heat Pump with Remote Outdoor Unit-Air-Source) | N/A
212626064 | Central Heat Pump | COLEMAN | HMH72B341 | ASPEN |  | C(A,C,D,E)36A46+TDR | TM8Y080B12MP11 | 32200 |  |  | 18 | 8.5 | 33400 |  |  | 27400 | 82% | 2.65 | Both | 670 | 2.68 | HRCU-A-CB (Split System: Heat Pump with Remote Outdoor Unit-Air-Source) | N/A
212622106 | Central Heat Pump | COLEMAN | HMH72B341 | ASPEN |  | C(A,C,D,E)36A44+TDR | TM8Y080B12MP11 | 32200 |  |  | 18 | 8.5 | 33400 |  |  | 27400 | 82% | 2.65 | Both | 670 | 2.68 | HRCU-A-CB (Split System: Heat Pump with Remote Outdoor Unit-Air-Source) | N/A
212622118 | Central Heat Pump | COLEMAN | HMH72B341 | ASPEN |  | D(A,C,E)36A44+TDR | TM8Y080B12MP11 | 32200 |  |  | 18 | 8.5 | 33400 |  |  | 27400 | 82% | 2.65 | Both | 670 | 2.68 | HRCU-A-CB (Split System: Heat Pump with Remote Outdoor Unit-Air-Source) | N/A
212622119 | Central Heat Pump | COLEMAN | HMH72B341 | ASPEN |  | D(A,C,E)36B34+TDR | TM8Y080B12MP11 | 32200 |  |  | 18 | 8.5 | 33400 |  |  | 27400 | 82% | 2.65 | Both | 670 | 2.68 | HRCU-A-CB (Split System: Heat Pump with Remote Outdoor Unit-Air-Source) | N/A
212622108 | Central Heat Pump | COLEMAN | HMH72B341 | ASPEN |  | C(A,C,D,E)36B34+TDR | TM8Y080B12MP11 | 32200 |  |  | 18 | 8.5 | 33400 |  |  | 27400 | 82% | 2.65 | Both | 670 | 2.68 | HRCU-A-CB (Split System: Heat Pump with Remote Outdoor Unit-Air-Source) | N/A
212626066 | Central Heat Pump | COLEMAN | HMH72B341 | ASPEN |  | C(A,C,D,E)36B36+TDR | TM8Y080B12MP11 | 32200 |  |  | 18 | 8.5 | 33400 |  |  | 27400 | 82% | 2.65 | Both | 670 | 2.68 | HRCU-A-CB (Split System: Heat Pump with Remote Outdoor Unit-Air-Source) | N/A
212626380 | Central Heat Pump | COLEMAN | HMH72B341 | ASPEN |  | C(A,C,D,E)36A46+TDR | TM9E100C16MP12 | 32200 |  |  | 18 | 8.5 | 33600 |  |  | 27200 | 81% | 2.66 | Both | 670 | 2.68 | HRCU-A-CB (Split System: Heat Pump with Remote Outdoor Unit-Air-Source) | N/A
212626382 | Central Heat Pump | COLEMAN | HMH72B341 | ASPEN |  | C(A,C,D,E)36B36+TDR | TM9E100C16MP12 | 32200 |  |  | 18 | 8.5 | 33600 |  |  | 27200 | 81% | 2.66 | Both | 670 | 2.68 | HRCU-A-CB (Split System: Heat Pump with Remote Outdoor Unit-Air-Source) | N/A
212622446 | Central Heat Pump | COLEMAN | HMH72B341 | ASPEN |  | C(A,C,D,E)36B34+TDR | TM9E100C16MP12 | 32200 |  |  | 18 | 8.5 | 33600 |  |  | 27200 | 81% | 2.66 | Both | 670 | 2.68 | HRCU-A-CB (Split System: Heat Pump with Remote Outdoor Unit-Air-Source) | N/A
212622457 | Central Heat Pump | COLEMAN | HMH72B341 | ASPEN |  | D(A,C,E)36B34+TDR | TM9E100C16MP12 | 32200 |  |  | 18 | 8.5 | 33600 |  |  | 27200 | 81% | 2.66 | Both | 670 | 2.68 | HRCU-A-CB (Split System: Heat Pump with Remote Outdoor Unit-Air-Source) | N/A
212622456 | Central Heat Pump | COLEMAN | HMH72B341 | ASPEN |  | D(A,C,E)36A44+TDR | TM9E100C16MP12 | 32200 |  |  | 18 | 8.5 | 33600 |  |  | 27200 | 81% | 2.66 | Both | 670 | 2.68 | HRCU-A-CB (Split System: Heat Pump with Remote Outdoor Unit-Air-Source) | N/A
212626386 | Central Heat Pump | COLEMAN | HMH72B341 | ASPEN |  | D(A,C,E)36A46+TDR | TM9E100C16MP12 | 32200 |  |  | 18 | 8.5 | 33600 |  |  | 27200 | 81% | 2.66 | Both | 670 | 2.68 | HRCU-A-CB (Split System: Heat Pump with Remote Outdoor Unit-Air-Source) | N/A
212626387 | Central Heat Pump | COLEMAN | HMH72B341 | ASPEN |  | D(A,C,E)36B36+TDR | TM9E100C16MP12 | 32200 |  |  | 18 | 8.5 | 33600 |  |  | 27200 | 81% | 2.66 | Both | 670 | 2.68 | HRCU-A-CB (Split System: Heat Pump with Remote Outdoor Unit-Air-Source) | N/A
212626912 | Central Heat Pump | COLEMAN | HMH72B341 | ASPEN |  | D(A,C,E)36B36+TDR | TM8E100B12MP11 | 32200 |  |  | 18 | 8.5 | 33800 |  |  | 27400 | 81% | 2.64 | Both | 670 | 2.68 | HRCU-A-CB (Split System: Heat Pump with Remote Outdoor Unit-Air-Source) | N/A
212623137 | Central Heat Pump | COLEMAN | HMH72B341 | ASPEN |  | C(A,C,D,E)36B34+TDR | TM8E100B12MP11 | 32200 |  |  | 18 | 8.5 | 33800 |  |  | 27400 | 81% | 2.64 | Both | 670 | 2.68 | HRCU-A-CB (Split System: Heat Pump with Remote Outdoor Unit-Air-Source) | N/A
212623135 | Central Heat Pump | COLEMAN | HMH72B341 | ASPEN |  | C(A,C,D,E)36A44+TDR | TM8E100B12MP11 | 32200 |  |  | 18 | 8.5 | 33800 |  |  | 27400 | 81% | 2.64 | Both | 670 | 2.68 | HRCU-A-CB (Split System: Heat Pump with Remote Outdoor Unit-Air-Source) | N/A
212623148 | Central Heat Pump | COLEMAN | HMH72B341 | ASPEN |  | D(A,C,E)36B34+TDR | TM8E100B12MP11 | 32200 |  |  | 18 | 8.5 | 33800 |  |  | 27400 | 81% | 2.64 | Both | 670 | 2.68 | HRCU-A-CB (Split System: Heat Pump with Remote Outdoor Unit-Air-Source) | N/A
212626911 | Central Heat Pump | COLEMAN | HMH72B341 | ASPEN |  | D(A,C,E)36A46+TDR | TM8E100B12MP11 | 32200 |  |  | 18 | 8.5 | 33800 |  |  | 27400 | 81% | 2.64 | Both | 670 | 2.68 | HRCU-A-CB (Split System: Heat Pump with Remote Outdoor Unit-Air-Source) | N/A
212626905 | Central Heat Pump | COLEMAN | HMH72B341 | ASPEN |  | C(A,C,D,E)36A46+TDR | TM8E100B12MP11 | 32200 |  |  | 18 | 8.5 | 33800 |  |  | 27400 | 81% | 2.64 | Both | 670 | 2.68 | HRCU-A-CB (Split System: Heat Pump with Remote Outdoor Unit-Air-Source) | N/A
212626907 | Central Heat Pump | COLEMAN | HMH72B341 | ASPEN |  | C(A,C,D,E)36B36+TDR | TM8E100B12MP11 | 32200 |  |  | 18 | 8.5 | 33800 |  |  | 27400 | 81% | 2.64 | Both | 670 | 2.68 | HRCU-A-CB (Split System: Heat Pump with Remote Outdoor Unit-Air-Source) | N/A
212626076 | Central Heat Pump | COLEMAN | HMH72B341 | ASPEN |  | D(A,C,E)42A46+TDR | TM8Y080B12MP11 | 32600 |  |  | 18 | 8.5 | 33400 |  |  | 27400 | 82% | 2.65 | Both | 680 | 2.72 | HRCU-A-CB (Split System: Heat Pump with Remote Outdoor Unit-Air-Source) | N/A
212622124 | Central Heat Pump | COLEMAN | HMH72B341 | ASPEN |  | D(A,C,E)42A44+TDR | TM8Y080B12MP11 | 32600 |  |  | 18 | 8.5 | 33400 |  |  | 27400 | 82% | 2.65 | Both | 680 | 2.72 | HRCU-A-CB (Split System: Heat Pump with Remote Outdoor Unit-Air-Source) | N/A
212624990 | Central Heat Pump | COLEMAN | HMH72B341 | ASPEN |  | D(A,C,E)36A44+TDR | TM8Y100C16MP11 | 32000 |  |  | 18.5 | 8.5 | 34000 |  |  | 27400 | 81% | 2.67 | Both | 667.5 | 2.67 | HRCU-A-CB (Split System: Heat Pump with Remote Outdoor Unit-Air-Source) | N/A
212624993 | Central Heat Pump | COLEMAN | HMH72B341 | ASPEN |  | D(A,C,E)36B34+TDR | TM8Y100C16MP11 | 32000 |  |  | 18.5 | 8.5 | 34000 |  |  | 27400 | 81% | 2.67 | Both | 667.5 | 2.67 | HRCU-A-CB (Split System: Heat Pump with Remote Outdoor Unit-Air-Source) | N/A
212624963 | Central Heat Pump | COLEMAN | HMH72B341 | ASPEN |  | C(A,C,D,E)36A44+TDR | TM8Y100C16MP11 | 32000 |  |  | 18.5 | 8.5 | 34000 |  |  | 27400 | 81% | 2.67 | Both | 667.5 | 2.67 | HRCU-A-CB (Split System: Heat Pump with Remote Outdoor Unit-Air-Source) | N/A
212624904 | Central Heat Pump | COLEMAN | HMH72B341 | ASPEN |  | C(A,C,D,E)36B34+TDR | TM8Y080C16MP11 | 32000 |  |  | 18.5 | 8.5 | 34000 |  |  | 27400 | 81% | 2.67 | Both | 667.5 | 2.67 | HRCU-A-CB (Split System: Heat Pump with Remote Outdoor Unit-Air-Source) | N/A
213613575 | Central Heat Pump | BRYANT HEATING AND COOLING SYSTEMS | 38MURAQ18AB3* | ASPEN |  | L(E,G)M36E4 |  | 18000 |  |  | 15.2 | 8.5 | 19300 |  |  | 18300 | 95% | 2.2 | Both | 375 | 1.5 | HRCU-A-CB (Split System: Heat Pump with Remote Outdoor Unit-Air-Source) | N/A
213613569 | Central Heat Pump | BRYANT HEATING AND COOLING SYSTEMS | 38MURAQ18AB3* | ASPEN |  | L(E,G)M24J4 |  | 18000 |  |  | 15.2 | 8.5 | 19300 |  |  | 18300 | 95% | 2.2 | Both | 375 | 1.5 | HRCU-A-CB (Split System: Heat Pump with Remote Outdoor Unit-Air-Source) | N/A
213204923 | Central Heat Pump | TEMPSTAR | DLCURAH24ABK | ASPEN |  | D(A,C,E)30C44+TDR | *95ESN0401410A* | 23800 |  |  | 15.2 | 8.5 | 26600 |  |  | 20600 | 77% | 2.84 | Both | 495 | 1.98 | HRCU-A-CB (Split System: Heat Pump with Remote Outdoor Unit-Air-Source) | N/A
213204928 | Central Heat Pump | TEMPSTAR | DLCURAH24ABK | ASPEN |  | D(A,C,E)36C34+TDR | *95ESN0401410A* | 23800 |  |  | 15.2 | 8.5 | 26600 |  |  | 20600 | 77% | 2.84 | Both | 495 | 1.98 | HRCU-A-CB (Split System: Heat Pump with Remote Outdoor Unit-Air-Source) | N/A
213204925 | Central Heat Pump | TEMPSTAR | DLCURAH24ABK | ASPEN |  | D(A,C,E)36B34+TDR | *95ESN0401410A* | 23800 |  |  | 15.2 | 8.5 | 26600 |  |  | 20600 | 77% | 2.84 | Both | 495 | 1.98 | HRCU-A-CB (Split System: Heat Pump with Remote Outdoor Unit-Air-Source) | N/A
212675692 | Central Heat Pump | BOSCH | BOVA-60HDN1-M15G | ASPEN |  | L(E,G)M60F4 |  | 56000 |  |  | 15.5 | 8.5 | 56000 |  |  | 42000 | 75% | 2.39 | Both | 1167.5 | 4.67 | HRCU-A-CB (Split System: Heat Pump with Remote Outdoor Unit-Air-Source) | N/A
213203998 | Central Heat Pump | TEMPSTAR | DLCURAH18ABK | ASPEN |  | D(A,C,E)24B44+TDR | *96VTN0401712A* | 17600 |  |  | 15.5 | 8.5 | 18500 |  |  | 13900 | 75% | 2.27 | Both | 367.5 | 1.47 | HRCU-A-CB (Split System: Heat Pump with Remote Outdoor Unit-Air-Source) | N/A
213205658 | Central Heat Pump | TEMPSTAR | DLCURAH36ABK | ASPEN |  | D(A,C,E)42B34+TDR | *95ESN1002122A* | 35400 |  |  | 15.5 | 8.5 | 39500 |  |  | 31600 | 80% | 2.71 | Both | 737.5 | 2.95 | HRCU-A-CB (Split System: Heat Pump with Remote Outdoor Unit-Air-Source) | N/A
213205656 | Central Heat Pump | TEMPSTAR | DLCURAH36ABK | ASPEN |  | D(A,C,E)36C34+TDR | *95ESN1002122A* | 35400 |  |  | 15.5 | 8.5 | 39500 |  |  | 31600 | 80% | 2.71 | Both | 737.5 | 2.95 | HRCU-A-CB (Split System: Heat Pump with Remote Outdoor Unit-Air-Source) | N/A
213205613 | Central Heat Pump | TEMPSTAR | DLCURAH36ABK | ASPEN |  | D(A,C,E)36C34+TDR | *92ESN1002122A* | 35400 |  |  | 15.5 | 8.5 | 39500 |  |  | 31600 | 80% | 2.71 | Both | 737.5 | 2.95 | HRCU-A-CB (Split System: Heat Pump with Remote Outdoor Unit-Air-Source) | N/A
212348391 | Central Heat Pump | CARRIER | 38MURAQ24AB3* | ASPEN |  | LEW30A4 |  | 23000 |  |  | 16 | 8.5 | 26000 |  |  | 23400 | 90% | 2.77 | Both | 480 | 1.92 | HRCU-A-CB (Split System: Heat Pump with Remote Outdoor Unit-Air-Source) | N/A
213205001 | Central Heat Pump | TEMPSTAR | DLCURAH24ABK | ASPEN |  | D(A,C,E)24B44+TDR | *96VTN0401712A* | 23000 |  |  | 16 | 8.5 | 25800 |  |  | 20000 | 78% | 2.85 | Both | 480 | 1.92 | HRCU-A-CB (Split System: Heat Pump with Remote Outdoor Unit-Air-Source) | N/A
213205003 | Central Heat Pump | TEMPSTAR | DLCURAH24ABK | ASPEN |  | D(A,C,E)30B34+TDR | *96VTN0401712A* | 23000 |  |  | 16 | 8.5 | 25800 |  |  | 20000 | 78% | 2.85 | Both | 480 | 1.92 | HRCU-A-CB (Split System: Heat Pump with Remote Outdoor Unit-Air-Source) | N/A
213204996 | Central Heat Pump | TEMPSTAR | DLCURAH24ABK | ASPEN |  | D(A,C,E)36B34+TDR | *96VTN0401410A* | 23200 |  |  | 16 | 8.5 | 25600 |  |  | 20200 | 79% | 2.86 | Both | 482.5 | 1.93 | HRCU-A-CB (Split System: Heat Pump with Remote Outdoor Unit-Air-Source) | N/A
213204994 | Central Heat Pump | TEMPSTAR | DLCURAH24ABK | ASPEN |  | D(A,C,E)30C44+TDR | *96VTN0401410A* | 23400 |  |  | 16 | 8.5 | 25600 |  |  | 20200 | 79% | 2.86 | Both | 487.5 | 1.95 | HRCU-A-CB (Split System: Heat Pump with Remote Outdoor Unit-Air-Source) | N/A
213205006 | Central Heat Pump | TEMPSTAR | DLCURAH24ABK | ASPEN |  | D(A,C,E)30C44+TDR | *96VTN0401712A* | 23400 |  |  | 16 | 8.5 | 25800 |  |  | 20000 | 78% | 2.85 | Both | 487.5 | 1.95 | HRCU-A-CB (Split System: Heat Pump with Remote Outdoor Unit-Air-Source) | N/A
213204837 | Central Heat Pump | TEMPSTAR | DLCURAH24ABK | ASPEN |  | D(A,C,E)24B44+TDR | *92ESN0401712A* | 23400 |  |  | 16 | 8.5 | 26000 |  |  | 20400 | 78% | 2.87 | Both | 487.5 | 1.95 | HRCU-A-CB (Split System: Heat Pump with Remote Outdoor Unit-Air-Source) | N/A
213204839 | Central Heat Pump | TEMPSTAR | DLCURAH24ABK | ASPEN |  | D(A,C,E)30B34+TDR | *92ESN0401712A* | 23400 |  |  | 16 | 8.5 | 26000 |  |  | 20400 | 78% | 2.87 | Both | 487.5 | 1.95 | HRCU-A-CB (Split System: Heat Pump with Remote Outdoor Unit-Air-Source) | N/A
213204844 | Central Heat Pump | TEMPSTAR | DLCURAH24ABK | ASPEN |  | D(A,C,E)36B34+TDR | *92ESN0401712A* | 23800 |  |  | 16 | 8.5 | 26000 |  |  | 20400 | 78% | 2.87 | Both | 495 | 1.98 | HRCU-A-CB (Split System: Heat Pump with Remote Outdoor Unit-Air-Source) | N/A
213204846 | Central Heat Pump | TEMPSTAR | DLCURAH24ABK | ASPEN |  | D(A,C,E)36C34+TDR | *92ESN0401712A* | 23800 |  |  | 16 | 8.5 | 26000 |  |  | 20400 | 78% | 2.87 | Both | 495 | 1.98 | HRCU-A-CB (Split System: Heat Pump with Remote Outdoor Unit-Air-Source) | N/A
213204841 | Central Heat Pump | TEMPSTAR | DLCURAH24ABK | ASPEN |  | D(A,C,E)30C44+TDR | *92ESN0401712A* | 23800 |  |  | 16 | 8.5 | 26000 |  |  | 20400 | 78% | 2.87 | Both | 495 | 1.98 | HRCU-A-CB (Split System: Heat Pump with Remote Outdoor Unit-Air-Source) | N/A
214660182 | Central Heat Pump | ECOER | EODA18H-4860BAA | ASPEN |  | D(A,C,E)60B44+TDR | MGH96M100C5A | 52000 |  |  | 16.5 | 8.5 | 54000 |  |  | 37800 | 70% | 1.9 | Both | 1082.5 | 4.33 | HRCU-A-CB (Split System: Heat Pump with Remote Outdoor Unit-Air-Source) | N/A
214660183 | Central Heat Pump | ECOER | EODA18H-4860BAA | ASPEN |  | D(A,C,E)60B44+TDR | MGH96M120D5A | 52000 |  |  | 16.5 | 8.5 | 54000 |  |  | 37800 | 70% | 1.9 | Both | 1082.5 | 4.33 | HRCU-A-CB (Split System: Heat Pump with Remote Outdoor Unit-Air-Source) | N/A
213204907 | Central Heat Pump | TEMPSTAR | DLCURAH24ABK | ASPEN |  | D(A,C,E)24B44+TDR | *95ESN0261410A* | 23000 |  |  | 16.5 | 8.5 | 25600 |  |  | 20200 | 79% | 2.86 | Both | 480 | 1.92 | HRCU-A-CB (Split System: Heat Pump with Remote Outdoor Unit-Air-Source) | N/A
213204914 | Central Heat Pump | TEMPSTAR | DLCURAH24ABK | ASPEN |  | D(A,C,E)36B34+TDR | *95ESN0261410A* | 23200 |  |  | 16.5 | 8.5 | 25600 |  |  | 20200 | 79% | 2.86 | Both | 482.5 | 1.93 | HRCU-A-CB (Split System: Heat Pump with Remote Outdoor Unit-Air-Source) | N/A
213205013 | Central Heat Pump | TEMPSTAR | DLCURAH24ABK | ASPEN |  | D(A,C,E)24B44+TDR | *96VTN0601412A* | 23200 |  |  | 16.5 | 8.5 | 25800 |  |  | 20000 | 78% | 2.86 | Both | 482.5 | 1.93 | HRCU-A-CB (Split System: Heat Pump with Remote Outdoor Unit-Air-Source) | N/A
213204911 | Central Heat Pump | TEMPSTAR | DLCURAH24ABK | ASPEN |  | D(A,C,E)30C44+TDR | *95ESN0261410A* | 23400 |  |  | 16.5 | 8.5 | 25600 |  |  | 20200 | 79% | 2.86 | Both | 487.5 | 1.95 | HRCU-A-CB (Split System: Heat Pump with Remote Outdoor Unit-Air-Source) | N/A
213205023 | Central Heat Pump | TEMPSTAR | DLCURAH24ABK | ASPEN |  | D(A,C,E)36C34+TDR | *96VTN0601412A* | 23600 |  |  | 16.5 | 8.5 | 25800 |  |  | 20000 | 78% | 2.86 | Both | 492.5 | 1.97 | HRCU-A-CB (Split System: Heat Pump with Remote Outdoor Unit-Air-Source) | N/A
213205018 | Central Heat Pump | TEMPSTAR | DLCURAH24ABK | ASPEN |  | D(A,C,E)30C44+TDR | *96VTN0601412A* | 23600 |  |  | 16.5 | 8.5 | 25800 |  |  | 20000 | 78% | 2.86 | Both | 492.5 | 1.97 | HRCU-A-CB (Split System: Heat Pump with Remote Outdoor Unit-Air-Source) | N/A
213205028 | Central Heat Pump | TEMPSTAR | DLCURAH24ABK | ASPEN |  | D(A,C,E)30B34+TDR | *96VTN0601714A* | 23600 |  |  | 16.5 | 8.5 | 26000 |  |  | 20400 | 78% | 2.91 | Both | 492.5 | 1.97 | HRCU-A-CB (Split System: Heat Pump with Remote Outdoor Unit-Air-Source) | N/A
213205026 | Central Heat Pump | TEMPSTAR | DLCURAH24ABK | ASPEN |  | D(A,C,E)24B44+TDR | *96VTN0601714A* | 23600 |  |  | 16.5 | 8.5 | 26000 |  |  | 20400 | 78% | 2.91 | Both | 492.5 | 1.97 | HRCU-A-CB (Split System: Heat Pump with Remote Outdoor Unit-Air-Source) | N/A
213205033 | Central Heat Pump | TEMPSTAR | DLCURAH24ABK | ASPEN |  | D(A,C,E)36B34+TDR | *96VTN0601714A* | 23800 |  |  | 16.5 | 8.5 | 26000 |  |  | 20400 | 78% | 2.91 | Both | 495 | 1.98 | HRCU-A-CB (Split System: Heat Pump with Remote Outdoor Unit-Air-Source) | N/A
213205031 | Central Heat Pump | TEMPSTAR | DLCURAH24ABK | ASPEN |  | D(A,C,E)30C44+TDR | *96VTN0601714A* | 23800 |  |  | 16.5 | 8.5 | 26000 |  |  | 20400 | 78% | 2.91 | Both | 495 | 1.98 | HRCU-A-CB (Split System: Heat Pump with Remote Outdoor Unit-Air-Source) | N/A
213204979 | Central Heat Pump | TEMPSTAR | DLCURAH24ABK | ASPEN |  | D(A,C,E)30B34+TDR | *95ESN0802120A* | 23800 |  |  | 16.5 | 8.5 | 26600 |  |  | 20400 | 77% | 2.89 | Both | 495 | 1.98 | HRCU-A-CB (Split System: Heat Pump with Remote Outdoor Unit-Air-Source) | N/A
212851681 | Central Heat Pump | BOSCH | BOVB-60HDN1-M18M | ASPEN |  | L(E,G)M48B4 |  | 45000 |  |  | 17 | 8.5 | 46500 |  |  | 41500 | 89% | 2.45 | Both | 937.5 | 3.75 | HRCU-A-CB (Split System: Heat Pump with Remote Outdoor Unit-Air-Source) | N/A
212674080 | Central Heat Pump | CHAMPION HEATING AND COOLING | HMH72B341 | ASPEN |  | L(E,G)M36E4 |  | 32400 |  |  | 17 | 8.5 | 32000 |  |  | 28000 | 88% | 2.88 | Both | 675 | 2.7 | HRCU-A-CB (Split System: Heat Pump with Remote Outdoor Unit-Air-Source) | N/A
212625157 | Central Heat Pump | COLEMAN | HMH72B341 | ASPEN |  | C(A,C,D,E)42C24+TDR | TL9E100C20UH11 | 32000 |  |  | 17 | 8.5 | 34000 |  |  | 29200 | 86% | 2.81 | Both | 667.5 | 2.67 | HRCU-A-CB (Split System: Heat Pump with Remote Outdoor Unit-Air-Source) | N/A
212625162 | Central Heat Pump | COLEMAN | HMH72B341 | ASPEN |  | C(A,C,D,E)48C24+TDR | TL9E100C20UH11 | 32400 |  |  | 17 | 8.5 | 34000 |  |  | 29200 | 86% | 2.81 | Both | 675 | 2.7 | HRCU-A-CB (Split System: Heat Pump with Remote Outdoor Unit-Air-Source) | N/A
212625165 | Central Heat Pump | COLEMAN | HMH72B341 | ASPEN |  | C(A,C,D,E)48D24+TDR | TL9E100C20UH11 | 32800 |  |  | 17 | 8.5 | 34000 |  |  | 29200 | 86% | 2.81 | Both | 682.5 | 2.73 | HRCU-A-CB (Split System: Heat Pump with Remote Outdoor Unit-Air-Source) | N/A
212625175 | Central Heat Pump | COLEMAN | HMH72B341 | ASPEN |  | D(A,C,E)48D24+TDR | TL9E100C20UH11 | 32800 |  |  | 17 | 8.5 | 34000 |  |  | 29200 | 86% | 2.81 | Both | 682.5 | 2.73 | HRCU-A-CB (Split System: Heat Pump with Remote Outdoor Unit-Air-Source) | N/A
212625172 | Central Heat Pump | COLEMAN | HMH72B341 | ASPEN |  | D(A,C,E)48C34+TDR | TL9E100C20UH11 | 33400 |  |  | 17 | 8.5 | 34000 |  |  | 29200 | 86% | 2.81 | Both | 695 | 2.78 | HRCU-A-CB (Split System: Heat Pump with Remote Outdoor Unit-Air-Source) | N/A
212625167 | Central Heat Pump | COLEMAN | HMH72B341 | ASPEN |  | D(A,C,E)36B44+TDR | TL9E100C20UH11 | 33400 |  |  | 17 | 8.5 | 34000 |  |  | 29200 | 86% | 2.81 | Both | 695 | 2.78 | HRCU-A-CB (Split System: Heat Pump with Remote Outdoor Unit-Air-Source) | N/A
212625177 | Central Heat Pump | COLEMAN | HMH72B341 | ASPEN |  | D(A,C,E)48D34+TDR | TL9E100C20UH11 | 33400 |  |  | 17 | 8.5 | 34000 |  |  | 29200 | 86% | 2.81 | Both | 695 | 2.78 | HRCU-A-CB (Split System: Heat Pump with Remote Outdoor Unit-Air-Source) | N/A
212625170 | Central Heat Pump | COLEMAN | HMH72B341 | ASPEN |  | D(A,C,E)42D34+TDR | TL9E100C20UH11 | 33400 |  |  | 17 | 8.5 | 34000 |  |  | 29200 | 86% | 2.81 | Both | 695 | 2.78 | HRCU-A-CB (Split System: Heat Pump with Remote Outdoor Unit-Air-Source) | N/A
213204417 | Central Heat Pump | TEMPSTAR | DLCURAH24ABK | ASPEN |  | D(A,C,E)24B44+TDR | *80ES(N,L)0701712A* | 23000 |  |  | 17 | 8.5 | 25600 |  |  | 25200 | 98% | 2.56 | Both | 480 | 1.92 | HRCU-A-CB (Split System: Heat Pump with Remote Outdoor Unit-Air-Source) | N/A
213204848 | Central Heat Pump | TEMPSTAR | DLCURAH24ABK | ASPEN |  | D(A,C,E)24B44+TDR | *92ESN0601412A* | 23200 |  |  | 17 | 8.5 | 25600 |  |  | 20000 | 78% | 2.87 | Both | 482.5 | 1.93 | HRCU-A-CB (Split System: Heat Pump with Remote Outdoor Unit-Air-Source) | N/A
213204851 | Central Heat Pump | TEMPSTAR | DLCURAH24ABK | ASPEN |  | D(A,C,E)30B34+TDR | *92ESN0601412A* | 23200 |  |  | 17 | 8.5 | 25600 |  |  | 20000 | 78% | 2.87 | Both | 482.5 | 1.93 | HRCU-A-CB (Split System: Heat Pump with Remote Outdoor Unit-Air-Source) | N/A
213204427 | Central Heat Pump | TEMPSTAR | DLCURAH24ABK | ASPEN |  | D(A,C,E)36C34+TDR | *80ES(N,L)0701712A* | 23400 |  |  | 17 | 8.5 | 25600 |  |  | 25200 | 98% | 2.55 | Both | 487.5 | 1.95 | HRCU-A-CB (Split System: Heat Pump with Remote Outdoor Unit-Air-Source) | N/A
213204855 | Central Heat Pump | TEMPSTAR | DLCURAH24ABK | ASPEN |  | D(A,C,E)36B34+TDR | *92ESN0601412A* | 23400 |  |  | 17 | 8.5 | 25600 |  |  | 20000 | 78% | 2.87 | Both | 487.5 | 1.95 | HRCU-A-CB (Split System: Heat Pump with Remote Outdoor Unit-Air-Source) | N/A
213204858 | Central Heat Pump | TEMPSTAR | DLCURAH24ABK | ASPEN |  | D(A,C,E)36C34+TDR | *92ESN0601412A* | 23600 |  |  | 17 | 8.5 | 25600 |  |  | 20000 | 78% | 2.87 | Both | 492.5 | 1.97 | HRCU-A-CB (Split System: Heat Pump with Remote Outdoor Unit-Air-Source) | N/A
213204399 | Central Heat Pump | TEMPSTAR | DLCURAH24ABK | ASPEN |  | D(A,C,E)30C44+TDR | *80ES(N,L)0451712A* | 23800 |  |  | 17 | 8.5 | 26200 |  |  | 24600 | 94% | 2.52 | Both | 495 | 1.98 | HRCU-A-CB (Split System: Heat Pump with Remote Outdoor Unit-Air-Source) | N/A
213204396 | Central Heat Pump | TEMPSTAR | DLCURAH24ABK | ASPEN |  | D(A,C,E)30B34+TDR | *80ES(N,L)0451712A* | 23800 |  |  | 17 | 8.5 | 26200 |  |  | 24600 | 94% | 2.52 | Both | 495 | 1.98 | HRCU-A-CB (Split System: Heat Pump with Remote Outdoor Unit-Air-Source) | N/A
213204401 | Central Heat Pump | TEMPSTAR | DLCURAH24ABK | ASPEN |  | D(A,C,E)36B34+TDR | *80ES(N,L)0451712A* | 23800 |  |  | 17 | 8.5 | 26200 |  |  | 24800 | 95% | 2.57 | Both | 495 | 1.98 | HRCU-A-CB (Split System: Heat Pump with Remote Outdoor Unit-Air-Source) | N/A
213204410 | Central Heat Pump | TEMPSTAR | DLCURAH24ABK | ASPEN |  | D(A,C,E)30C44+TDR | *80ES(N,L)0701412A* | 23800 |  |  | 17 | 8.5 | 26200 |  |  | 25600 | 98% | 2.52 | Both | 495 | 1.98 | HRCU-A-CB (Split System: Heat Pump with Remote Outdoor Unit-Air-Source) | N/A
213204406 | Central Heat Pump | TEMPSTAR | DLCURAH24ABK | ASPEN |  | D(A,C,E)24B44+TDR | *80ES(N,L)0701412A* | 23800 |  |  | 17 | 8.5 | 26200 |  |  | 26400 | 101% | 2.81 | Both | 495 | 1.98 | HRCU-A-CB (Split System: Heat Pump with Remote Outdoor Unit-Air-Source) | N/A
213204413 | Central Heat Pump | TEMPSTAR | DLCURAH24ABK | ASPEN |  | D(A,C,E)36B34+TDR | *80ES(N,L)0701412A* | 23800 |  |  | 17 | 8.5 | 26200 |  |  | 25600 | 98% | 2.52 | Both | 495 | 1.98 | HRCU-A-CB (Split System: Heat Pump with Remote Outdoor Unit-Air-Source) | N/A
213204865 | Central Heat Pump | TEMPSTAR | DLCURAH24ABK | ASPEN |  | D(A,C,E)30C44+TDR | *92ESN0601714A* | 23800 |  |  | 17 | 8.5 | 26200 |  |  | 20200 | 77% | 2.91 | Both | 495 | 1.98 | HRCU-A-CB (Split System: Heat Pump with Remote Outdoor Unit-Air-Source) | N/A
213204860 | Central Heat Pump | TEMPSTAR | DLCURAH24ABK | ASPEN |  | D(A,C,E)24B44+TDR | *92ESN0601714A* | 23800 |  |  | 17 | 8.5 | 26200 |  |  | 20200 | 77% | 2.91 | Both | 495 | 1.98 | HRCU-A-CB (Split System: Heat Pump with Remote Outdoor Unit-Air-Source) | N/A
213204862 | Central Heat Pump | TEMPSTAR | DLCURAH24ABK | ASPEN |  | D(A,C,E)30B34+TDR | *92ESN0601714A* | 23800 |  |  | 17 | 8.5 | 26200 |  |  | 20200 | 77% | 2.91 | Both | 495 | 1.98 | HRCU-A-CB (Split System: Heat Pump with Remote Outdoor Unit-Air-Source) | N/A
212506452 | Central Heat Pump | YORK | HMH72B341 | ASPEN |  | L(E,G)M48A4 |  | 32400 |  |  | 17 | 8.5 | 37200 |  |  | 28000 | 75% | 2.88 | Both | 675 | 2.7 | HRCU-A-CB (Split System: Heat Pump with Remote Outdoor Unit-Air-Source) | N/A
212624579 | Central Heat Pump | COLEMAN | HMH72B341 | ASPEN |  | D(A,C,E)36C34+TDR | TM8V080C16MP12 | 32400 |  |  | 17.5 | 8.5 | 34000 |  |  | 27400 | 81% | 2.67 | Both | 675 | 2.7 | HRCU-A-CB (Split System: Heat Pump with Remote Outdoor Unit-Air-Source) | N/A
212624622 | Central Heat Pump | COLEMAN | HMH72B341 | ASPEN |  | D(A,C,E)42A44+TDR | TM8V100C16MP12 | 32400 |  |  | 17.5 | 8.5 | 34000 |  |  | 27400 | 81% | 2.67 | Both | 675 | 2.7 | HRCU-A-CB (Split System: Heat Pump with Remote Outdoor Unit-Air-Source) | N/A
212624567 | Central Heat Pump | COLEMAN | HMH72B341 | ASPEN |  | C(A,C,D,E)36C34+TDR | TM8V080C16MP12 | 32400 |  |  | 17.5 | 8.5 | 34000 |  |  | 27400 | 81% | 2.67 | Both | 675 | 2.7 | HRCU-A-CB (Split System: Heat Pump with Remote Outdoor Unit-Air-Source) | N/A
212624583 | Central Heat Pump | COLEMAN | HMH72B341 | ASPEN |  | D(A,C,E)42B34+TDR | TM8V080C16MP12 | 32400 |  |  | 17.5 | 8.5 | 34000 |  |  | 27400 | 81% | 2.67 | Both | 675 | 2.7 | HRCU-A-CB (Split System: Heat Pump with Remote Outdoor Unit-Air-Source) | N/A
212624619 | Central Heat Pump | COLEMAN | HMH72B341 | ASPEN |  | D(A,C,E)36C34+TDR | TM8V100C16MP12 | 32400 |  |  | 17.5 | 8.5 | 34000 |  |  | 27400 | 81% | 2.67 | Both | 675 | 2.7 | HRCU-A-CB (Split System: Heat Pump with Remote Outdoor Unit-Air-Source) | N/A
212625036 | Central Heat Pump | COLEMAN | HMH72B341 | ASPEN |  | C(A,C,D,E)36C34+TDR | TM9V100C16MP12 | 32400 |  |  | 17.5 | 8.5 | 34000 |  |  | 27400 | 81% | 2.67 | Both | 675 | 2.7 | HRCU-A-CB (Split System: Heat Pump with Remote Outdoor Unit-Air-Source) | N/A
212624607 | Central Heat Pump | COLEMAN | HMH72B341 | ASPEN |  | C(A,C,D,E)36C34+TDR | TM8V100C16MP12 | 32400 |  |  | 17.5 | 8.5 | 34000 |  |  | 27400 | 81% | 2.67 | Both | 675 | 2.7 | HRCU-A-CB (Split System: Heat Pump with Remote Outdoor Unit-Air-Source) | N/A
212624623 | Central Heat Pump | COLEMAN | HMH72B341 | ASPEN |  | D(A,C,E)42B34+TDR | TM8V100C16MP12 | 32400 |  |  | 17.5 | 8.5 | 34000 |  |  | 27400 | 81% | 2.67 | Both | 675 | 2.7 | HRCU-A-CB (Split System: Heat Pump with Remote Outdoor Unit-Air-Source) | N/A
212624582 | Central Heat Pump | COLEMAN | HMH72B341 | ASPEN |  | D(A,C,E)42A44+TDR | TM8V080C16MP12 | 32400 |  |  | 17.5 | 8.5 | 34000 |  |  | 27400 | 81% | 2.67 | Both | 675 | 2.7 | HRCU-A-CB (Split System: Heat Pump with Remote Outdoor Unit-Air-Source) | N/A
212625058 | Central Heat Pump | COLEMAN | HMH72B341 | ASPEN |  | D(A,C,E)36C34+TDR | TM9V100C16MP12 | 32400 |  |  | 17.5 | 8.5 | 34000 |  |  | 27400 | 81% | 2.67 | Both | 675 | 2.7 | HRCU-A-CB (Split System: Heat Pump with Remote Outdoor Unit-Air-Source) | N/A
212624786 | Central Heat Pump | COLEMAN | HMH72B341 | ASPEN |  | D(A,C,E)36C34+TDR | TL8E080C16UH11 | 32400 |  |  | 17.5 | 8.5 | 34000 |  |  | 27800 | 82% | 2.68 | Both | 675 | 2.7 | HRCU-A-CB (Split System: Heat Pump with Remote Outdoor Unit-Air-Source) | N/A
212624791 | Central Heat Pump | COLEMAN | HMH72B341 | ASPEN |  | D(A,C,E)42A44+TDR | TL8E080C16UH11 | 32400 |  |  | 17.5 | 8.5 | 34000 |  |  | 27800 | 82% | 2.68 | Both | 675 | 2.7 | HRCU-A-CB (Split System: Heat Pump with Remote Outdoor Unit-Air-Source) | N/A
212624794 | Central Heat Pump | COLEMAN | HMH72B341 | ASPEN |  | D(A,C,E)42B34+TDR | TL8E080C16UH11 | 32400 |  |  | 17.5 | 8.5 | 34000 |  |  | 27800 | 82% | 2.68 | Both | 675 | 2.7 | HRCU-A-CB (Split System: Heat Pump with Remote Outdoor Unit-Air-Source) | N/A
212625238 | Central Heat Pump | COLEMAN | HMH72B341 | ASPEN |  | C(A,C,D,E)36C34+TDR | TL8E100C20UH11 | 32400 |  |  | 17.5 | 8.5 | 34000 |  |  | 27400 | 81% | 2.69 | Both | 675 | 2.7 | HRCU-A-CB (Split System: Heat Pump with Remote Outdoor Unit-Air-Source) | N/A
212625269 | Central Heat Pump | COLEMAN | HMH72B341 | ASPEN |  | D(A,C,E)42A44+TDR | TL8E100C20UH11 | 32400 |  |  | 17.5 | 8.5 | 34000 |  |  | 27400 | 81% | 2.69 | Both | 675 | 2.7 | HRCU-A-CB (Split System: Heat Pump with Remote Outdoor Unit-Air-Source) | N/A
212625263 | Central Heat Pump | COLEMAN | HMH72B341 | ASPEN |  | D(A,C,E)36C34+TDR | TL8E100C20UH11 | 32400 |  |  | 17.5 | 8.5 | 34000 |  |  | 27400 | 81% | 2.69 | Both | 675 | 2.7 | HRCU-A-CB (Split System: Heat Pump with Remote Outdoor Unit-Air-Source) | N/A
212626844 | Central Heat Pump | COLEMAN | HMH72B341 | ASPEN |  | D(A,C,E)42A46+TDR | TM9E080B12MP12 | 32600 |  |  | 17.5 | 8.5 | 33800 |  |  | 27400 | 81% | 2.65 | Both | 680 | 2.72 | HRCU-A-CB (Split System: Heat Pump with Remote Outdoor Unit-Air-Source) | N/A
212623029 | Central Heat Pump | COLEMAN | HMH72B341 | ASPEN |  | C(A,C,D,E)36C34+TDR | TM9E080B12MP12 | 32600 |  |  | 17.5 | 8.5 | 33800 |  |  | 27400 | 81% | 2.65 | Both | 680 | 2.72 | HRCU-A-CB (Split System: Heat Pump with Remote Outdoor Unit-Air-Source) | N/A
212623355 | Central Heat Pump | COLEMAN | HMH72B341 | ASPEN |  | D(A,C,E)42A44+TDR | TM9V080C16MP12 | 32600 |  |  | 17.5 | 8.5 | 33800 |  |  | 27400 | 81% | 2.66 | Both | 680 | 2.72 | HRCU-A-CB (Split System: Heat Pump with Remote Outdoor Unit-Air-Source) | N/A
212623352 | Central Heat Pump | COLEMAN | HMH72B341 | ASPEN |  | D(A,C,E)36C34+TDR | TM9V080C16MP12 | 32600 |  |  | 17.5 | 8.5 | 33800 |  |  | 27400 | 81% | 2.66 | Both | 680 | 2.72 | HRCU-A-CB (Split System: Heat Pump with Remote Outdoor Unit-Air-Source) | N/A
212623356 | Central Heat Pump | COLEMAN | HMH72B341 | ASPEN |  | D(A,C,E)42B34+TDR | TM9V080C16MP12 | 32600 |  |  | 17.5 | 8.5 | 33800 |  |  | 27400 | 81% | 2.66 | Both | 680 | 2.72 | HRCU-A-CB (Split System: Heat Pump with Remote Outdoor Unit-Air-Source) | N/A
212623054 | Central Heat Pump | COLEMAN | HMH72B341 | ASPEN |  | D(A,C,E)36C34+TDR | TM9E080B12MP12 | 32600 |  |  | 17.5 | 8.5 | 33800 |  |  | 27400 | 81% | 2.65 | Both | 680 | 2.72 | HRCU-A-CB (Split System: Heat Pump with Remote Outdoor Unit-Air-Source) | N/A
212623336 | Central Heat Pump | COLEMAN | HMH72B341 | ASPEN |  | C(A,C,D,E)36C34+TDR | TM9V080C16MP12 | 32600 |  |  | 17.5 | 8.5 | 33800 |  |  | 27400 | 81% | 2.66 | Both | 680 | 2.72 | HRCU-A-CB (Split System: Heat Pump with Remote Outdoor Unit-Air-Source) | N/A
212623061 | Central Heat Pump | COLEMAN | HMH72B341 | ASPEN |  | D(A,C,E)42A44+TDR | TM9E080B12MP12 | 32600 |  |  | 17.5 | 8.5 | 33800 |  |  | 27400 | 81% | 2.65 | Both | 680 | 2.72 | HRCU-A-CB (Split System: Heat Pump with Remote Outdoor Unit-Air-Source) | N/A
212626845 | Central Heat Pump | COLEMAN | HMH72B341 | ASPEN |  | D(A,C,E)42B36+TDR | TM9E080B12MP12 | 32600 |  |  | 17.5 | 8.5 | 33800 |  |  | 27400 | 81% | 2.65 | Both | 680 | 2.72 | HRCU-A-CB (Split System: Heat Pump with Remote Outdoor Unit-Air-Source) | N/A
212625076 | Central Heat Pump | COLEMAN | HMH72B341 | ASPEN |  | D(A,C,E)48B34+TDR | TM9V100C16MP12 | 32600 |  |  | 17.5 | 8.5 | 34000 |  |  | 27400 | 81% | 2.67 | Both | 680 | 2.72 | HRCU-A-CB (Split System: Heat Pump with Remote Outdoor Unit-Air-Source) | N/A
212624590 | Central Heat Pump | COLEMAN | HMH72B341 | ASPEN |  | D(A,C,E)48B34+TDR | TM8V080C16MP12 | 32600 |  |  | 17.5 | 8.5 | 34000 |  |  | 27400 | 81% | 2.67 | Both | 680 | 2.72 | HRCU-A-CB (Split System: Heat Pump with Remote Outdoor Unit-Air-Source) | N/A
212624807 | Central Heat Pump | COLEMAN | HMH72B341 | ASPEN |  | D(A,C,E)48B34+TDR | TL8E080C16UH11 | 32600 |  |  | 17.5 | 8.5 | 34000 |  |  | 27800 | 82% | 2.68 | Both | 680 | 2.72 | HRCU-A-CB (Split System: Heat Pump with Remote Outdoor Unit-Air-Source) | N/A
212625283 | Central Heat Pump | COLEMAN | HMH72B341 | ASPEN |  | D(A,C,E)48B34+TDR | TL8E100C20UH11 | 32600 |  |  | 17.5 | 8.5 | 34000 |  |  | 27400 | 81% | 2.69 | Both | 680 | 2.72 | HRCU-A-CB (Split System: Heat Pump with Remote Outdoor Unit-Air-Source) | N/A
212626850 | Central Heat Pump | COLEMAN | HMH72B341 | ASPEN |  | D(A,C,E)48B36+TDR | TM9E080B12MP12 | 32800 |  |  | 17.5 | 8.5 | 33800 |  |  | 27400 | 81% | 2.65 | Both | 682.5 | 2.73 | HRCU-A-CB (Split System: Heat Pump with Remote Outdoor Unit-Air-Source) | N/A
212623361 | Central Heat Pump | COLEMAN | HMH72B341 | ASPEN |  | D(A,C,E)48B34+TDR | TM9V080C16MP12 | 32800 |  |  | 17.5 | 8.5 | 33800 |  |  | 27400 | 81% | 2.66 | Both | 682.5 | 2.73 | HRCU-A-CB (Split System: Heat Pump with Remote Outdoor Unit-Air-Source) | N/A
212623073 | Central Heat Pump | COLEMAN | HMH72B341 | ASPEN |  | D(A,C,E)48B34+TDR | TM9E080B12MP12 | 32800 |  |  | 17.5 | 8.5 | 33800 |  |  | 27400 | 81% | 2.65 | Both | 682.5 | 2.73 | HRCU-A-CB (Split System: Heat Pump with Remote Outdoor Unit-Air-Source) | N/A
212623354 | Central Heat Pump | COLEMAN | HMH72B341 | ASPEN |  | D(A,C,E)36D34+TDR | TM9V080C16MP12 | 32800 |  |  | 17.5 | 8.5 | 33800 |  |  | 27400 | 81% | 2.66 | Both | 682.5 | 2.73 | HRCU-A-CB (Split System: Heat Pump with Remote Outdoor Unit-Air-Source) | N/A
212623358 | Central Heat Pump | COLEMAN | HMH72B341 | ASPEN |  | D(A,C,E)42C34+TDR | TM9V080C16MP12 | 32800 |  |  | 17.5 | 8.5 | 33800 |  |  | 27400 | 81% | 2.66 | Both | 682.5 | 2.73 | HRCU-A-CB (Split System: Heat Pump with Remote Outdoor Unit-Air-Source) | N/A
212624581 | Central Heat Pump | COLEMAN | HMH72B341 | ASPEN |  | D(A,C,E)36D34+TDR | TM8V080C16MP12 | 32800 |  |  | 17.5 | 8.5 | 34000 |  |  | 27400 | 81% | 2.67 | Both | 682.5 | 2.73 | HRCU-A-CB (Split System: Heat Pump with Remote Outdoor Unit-Air-Source) | N/A
212625060 | Central Heat Pump | COLEMAN | HMH72B341 | ASPEN |  | D(A,C,E)36D34+TDR | TM9V100C16MP12 | 32800 |  |  | 17.5 | 8.5 | 34000 |  |  | 27400 | 81% | 2.67 | Both | 682.5 | 2.73 | HRCU-A-CB (Split System: Heat Pump with Remote Outdoor Unit-Air-Source) | N/A
212625069 | Central Heat Pump | COLEMAN | HMH72B341 | ASPEN |  | D(A,C,E)42C34+TDR | TM9V100C16MP12 | 32800 |  |  | 17.5 | 8.5 | 34000 |  |  | 27400 | 81% | 2.67 | Both | 682.5 | 2.73 | HRCU-A-CB (Split System: Heat Pump with Remote Outdoor Unit-Air-Source) | N/A
212624621 | Central Heat Pump | COLEMAN | HMH72B341 | ASPEN |  | D(A,C,E)36D34+TDR | TM8V100C16MP12 | 32800 |  |  | 17.5 | 8.5 | 34000 |  |  | 27400 | 81% | 2.67 | Both | 682.5 | 2.73 | HRCU-A-CB (Split System: Heat Pump with Remote Outdoor Unit-Air-Source) | N/A
212624799 | Central Heat Pump | COLEMAN | HMH72B341 | ASPEN |  | D(A,C,E)42C34+TDR | TL8E080C16UH11 | 32800 |  |  | 17.5 | 8.5 | 34000 |  |  | 27800 | 82% | 2.68 | Both | 682.5 | 2.73 | HRCU-A-CB (Split System: Heat Pump with Remote Outdoor Unit-Air-Source) | N/A
212624788 | Central Heat Pump | COLEMAN | HMH72B341 | ASPEN |  | D(A,C,E)36D34+TDR | TL8E080C16UH11 | 32800 |  |  | 17.5 | 8.5 | 34000 |  |  | 27800 | 82% | 2.68 | Both | 682.5 | 2.73 | HRCU-A-CB (Split System: Heat Pump with Remote Outdoor Unit-Air-Source) | N/A
212625267 | Central Heat Pump | COLEMAN | HMH72B341 | ASPEN |  | D(A,C,E)36D34+TDR | TL8E100C20UH11 | 32800 |  |  | 17.5 | 8.5 | 34000 |  |  | 27400 | 81% | 2.69 | Both | 682.5 | 2.73 | HRCU-A-CB (Split System: Heat Pump with Remote Outdoor Unit-Air-Source) | N/A
212625276 | Central Heat Pump | COLEMAN | HMH72B341 | ASPEN |  | D(A,C,E)42C34+TDR | TL8E100C20UH11 | 32800 |  |  | 17.5 | 8.5 | 34000 |  |  | 27400 | 81% | 2.69 | Both | 682.5 | 2.73 | HRCU-A-CB (Split System: Heat Pump with Remote Outdoor Unit-Air-Source) | N/A
212623059 | Central Heat Pump | COLEMAN | HMH72B341 | ASPEN |  | D(A,C,E)36D34+TDR | TM9E080B12MP12 | 33000 |  |  | 17.5 | 8.5 | 33800 |  |  | 27400 | 81% | 2.65 | Both | 687.5 | 2.75 | HRCU-A-CB (Split System: Heat Pump with Remote Outdoor Unit-Air-Source) | N/A
212623069 | Central Heat Pump | COLEMAN | HMH72B341 | ASPEN |  | D(A,C,E)42C34+TDR | TM9E080B12MP12 | 33000 |  |  | 17.5 | 8.5 | 33800 |  |  | 27400 | 81% | 2.65 | Both | 687.5 | 2.75 | HRCU-A-CB (Split System: Heat Pump with Remote Outdoor Unit-Air-Source) | N/A
212623351 | Central Heat Pump | COLEMAN | HMH72B341 | ASPEN |  | D(A,C,E)36B44+TDR | TM9V080C16MP12 | 33000 |  |  | 17.5 | 8.5 | 33800 |  |  | 27400 | 81% | 2.66 | Both | 687.5 | 2.75 | HRCU-A-CB (Split System: Heat Pump with Remote Outdoor Unit-Air-Source) | N/A
212626840 | Central Heat Pump | COLEMAN | HMH72B341 | ASPEN |  | D(A,C,E)36B46+TDR | TM9E080B12MP12 | 33000 |  |  | 17.5 | 8.5 | 33800 |  |  | 27400 | 81% | 2.65 | Both | 687.5 | 2.75 | HRCU-A-CB (Split System: Heat Pump with Remote Outdoor Unit-Air-Source) | N/A
212626847 | Central Heat Pump | COLEMAN | HMH72B341 | ASPEN |  | D(A,C,E)42C36+TDR | TM9E080B12MP12 | 33000 |  |  | 17.5 | 8.5 | 33800 |  |  | 27400 | 81% | 2.65 | Both | 687.5 | 2.75 | HRCU-A-CB (Split System: Heat Pump with Remote Outdoor Unit-Air-Source) | N/A
212624578 | Central Heat Pump | COLEMAN | HMH72B341 | ASPEN |  | D(A,C,E)36B44+TDR | TM8V080C16MP12 | 33000 |  |  | 17.5 | 8.5 | 34000 |  |  | 27400 | 81% | 2.67 | Both | 687.5 | 2.75 | HRCU-A-CB (Split System: Heat Pump with Remote Outdoor Unit-Air-Source) | N/A
212624618 | Central Heat Pump | COLEMAN | HMH72B341 | ASPEN |  | D(A,C,E)36B44+TDR | TM8V100C16MP12 | 33000 |  |  | 17.5 | 8.5 | 34000 |  |  | 27400 | 81% | 2.67 | Both | 687.5 | 2.75 | HRCU-A-CB (Split System: Heat Pump with Remote Outdoor Unit-Air-Source) | N/A
212625261 | Central Heat Pump | COLEMAN | HMH72B341 | ASPEN |  | D(A,C,E)36B44+TDR | TL8E100C20UH11 | 33000 |  |  | 17.5 | 8.5 | 34000 |  |  | 27400 | 81% | 2.69 | Both | 687.5 | 2.75 | HRCU-A-CB (Split System: Heat Pump with Remote Outdoor Unit-Air-Source) | N/A
212626849 | Central Heat Pump | COLEMAN | HMH72B341 | ASPEN |  | D(A,C,E)42D36+TDR | TM9E080B12MP12 | 33200 |  |  | 17.5 | 8.5 | 33800 |  |  | 27400 | 81% | 2.65 | Both | 692.5 | 2.77 | HRCU-A-CB (Split System: Heat Pump with Remote Outdoor Unit-Air-Source) | N/A
212623072 | Central Heat Pump | COLEMAN | HMH72B341 | ASPEN |  | D(A,C,E)42D34+TDR | TM9E080B12MP12 | 33200 |  |  | 17.5 | 8.5 | 33800 |  |  | 27400 | 81% | 2.65 | Both | 692.5 | 2.77 | HRCU-A-CB (Split System: Heat Pump with Remote Outdoor Unit-Air-Source) | N/A
212623360 | Central Heat Pump | COLEMAN | HMH72B341 | ASPEN |  | D(A,C,E)42D34+TDR | TM9V080C16MP12 | 33200 |  |  | 17.5 | 8.5 | 33800 |  |  | 27400 | 81% | 2.66 | Both | 692.5 | 2.77 | HRCU-A-CB (Split System: Heat Pump with Remote Outdoor Unit-Air-Source) | N/A
212623363 | Central Heat Pump | COLEMAN | HMH72B341 | ASPEN |  | D(A,C,E)48C34+TDR | TM9V080C16MP12 | 33200 |  |  | 17.5 | 8.5 | 33800 |  |  | 27400 | 81% | 2.66 | Both | 692.5 | 2.77 | HRCU-A-CB (Split System: Heat Pump with Remote Outdoor Unit-Air-Source) | N/A
212626852 | Central Heat Pump | COLEMAN | HMH72B341 | ASPEN |  | D(A,C,E)48C36+TDR | TM9E080B12MP12 | 33200 |  |  | 17.5 | 8.5 | 33800 |  |  | 27400 | 81% | 2.65 | Both | 692.5 | 2.77 | HRCU-A-CB (Split System: Heat Pump with Remote Outdoor Unit-Air-Source) | N/A
212624629 | Central Heat Pump | COLEMAN | HMH72B341 | ASPEN |  | D(A,C,E)42D34+TDR | TM8V100C16MP12 | 33200 |  |  | 17.5 | 8.5 | 34000 |  |  | 27400 | 81% | 2.67 | Both | 692.5 | 2.77 | HRCU-A-CB (Split System: Heat Pump with Remote Outdoor Unit-Air-Source) | N/A
212624589 | Central Heat Pump | COLEMAN | HMH72B341 | ASPEN |  | D(A,C,E)42D34+TDR | TM8V080C16MP12 | 33200 |  |  | 17.5 | 8.5 | 34000 |  |  | 27400 | 81% | 2.67 | Both | 692.5 | 2.77 | HRCU-A-CB (Split System: Heat Pump with Remote Outdoor Unit-Air-Source) | N/A
212625073 | Central Heat Pump | COLEMAN | HMH72B341 | ASPEN |  | D(A,C,E)42D34+TDR | TM9V100C16MP12 | 33200 |  |  | 17.5 | 8.5 | 34000 |  |  | 27400 | 81% | 2.67 | Both | 692.5 | 2.77 | HRCU-A-CB (Split System: Heat Pump with Remote Outdoor Unit-Air-Source) | N/A
212625080 | Central Heat Pump | COLEMAN | HMH72B341 | ASPEN |  | D(A,C,E)48C34+TDR | TM9V100C16MP12 | 33200 |  |  | 17.5 | 8.5 | 34000 |  |  | 27400 | 81% | 2.67 | Both | 692.5 | 2.77 | HRCU-A-CB (Split System: Heat Pump with Remote Outdoor Unit-Air-Source) | N/A
212624804 | Central Heat Pump | COLEMAN | HMH72B341 | ASPEN |  | D(A,C,E)42D34+TDR | TL8E080C16UH11 | 33200 |  |  | 17.5 | 8.5 | 34000 |  |  | 27800 | 82% | 2.68 | Both | 692.5 | 2.77 | HRCU-A-CB (Split System: Heat Pump with Remote Outdoor Unit-Air-Source) | N/A
212624812 | Central Heat Pump | COLEMAN | HMH72B341 | ASPEN |  | D(A,C,E)48C34+TDR | TL8E080C16UH11 | 33200 |  |  | 17.5 | 8.5 | 34000 |  |  | 27800 | 82% | 2.68 | Both | 692.5 | 2.77 | HRCU-A-CB (Split System: Heat Pump with Remote Outdoor Unit-Air-Source) | N/A
212625281 | Central Heat Pump | COLEMAN | HMH72B341 | ASPEN |  | D(A,C,E)42D34+TDR | TL8E100C20UH11 | 33200 |  |  | 17.5 | 8.5 | 34000 |  |  | 27400 | 81% | 2.69 | Both | 692.5 | 2.77 | HRCU-A-CB (Split System: Heat Pump with Remote Outdoor Unit-Air-Source) | N/A
212625287 | Central Heat Pump | COLEMAN | HMH72B341 | ASPEN |  | D(A,C,E)48C34+TDR | TL8E100C20UH11 | 33200 |  |  | 17.5 | 8.5 | 34000 |  |  | 27400 | 81% | 2.69 | Both | 692.5 | 2.77 | HRCU-A-CB (Split System: Heat Pump with Remote Outdoor Unit-Air-Source) | N/A
212624598 | Central Heat Pump | COLEMAN | HMH72B341 | ASPEN |  | D(A,C,E)48D34+TDR | TM8V080C16MP12 | 33400 |  |  | 17.5 | 8.5 | 34000 |  |  | 27400 | 81% | 2.67 | Both | 695 | 2.78 | HRCU-A-CB (Split System: Heat Pump with Remote Outdoor Unit-Air-Source) | N/A
212624634 | Central Heat Pump | COLEMAN | HMH72B341 | ASPEN |  | D(A,C,E)48D34+TDR | TM8V100C16MP12 | 33400 |  |  | 17.5 | 8.5 | 34000 |  |  | 27400 | 81% | 2.67 | Both | 695 | 2.78 | HRCU-A-CB (Split System: Heat Pump with Remote Outdoor Unit-Air-Source) | N/A
212624817 | Central Heat Pump | COLEMAN | HMH72B341 | ASPEN |  | D(A,C,E)48D34+TDR | TL8E080C16UH11 | 33400 |  |  | 17.5 | 8.5 | 34000 |  |  | 27800 | 82% | 2.68 | Both | 695 | 2.78 | HRCU-A-CB (Split System: Heat Pump with Remote Outdoor Unit-Air-Source) | N/A
212623077 | Central Heat Pump | COLEMAN | HMH72B341 | ASPEN |  | D(A,C,E)48D34+TDR | TM9E080B12MP12 | 33600 |  |  | 17.5 | 8.5 | 33800 |  |  | 27400 | 81% | 2.65 | Both | 700 | 2.8 | HRCU-A-CB (Split System: Heat Pump with Remote Outdoor Unit-Air-Source) | N/A
212623365 | Central Heat Pump | COLEMAN | HMH72B341 | ASPEN |  | D(A,C,E)48D34+TDR | TM9V080C16MP12 | 33600 |  |  | 17.5 | 8.5 | 33800 |  |  | 27400 | 81% | 2.66 | Both | 700 | 2.8 | HRCU-A-CB (Split System: Heat Pump with Remote Outdoor Unit-Air-Source) | N/A
212626854 | Central Heat Pump | COLEMAN | HMH72B341 | ASPEN |  | D(A,C,E)48D36+TDR | TM9E080B12MP12 | 33600 |  |  | 17.5 | 8.5 | 33800 |  |  | 27400 | 81% | 2.65 | Both | 700 | 2.8 | HRCU-A-CB (Split System: Heat Pump with Remote Outdoor Unit-Air-Source) | N/A
212624196 | Central Heat Pump | COLEMAN | HMH72B341 | ASPEN |  | C(A,C,D,E)36D24+TDR | TM9Y100C16MP11 | 31600 |  |  | 18 | 8.5 | 34000 |  |  | 28400 | 84% | 2.74 | Both | 657.5 | 2.63 | HRCU-A-CB (Split System: Heat Pump with Remote Outdoor Unit-Air-Source) | N/A
212624301 | Central Heat Pump | COLEMAN | HMH72B341 | ASPEN |  | C(A,C,D,E)36D24+TDR | TM8E100C16MP11 | 31800 |  |  | 18 | 8.5 | 34000 |  |  | 28400 | 84% | 2.76 | Both | 662.5 | 2.65 | HRCU-A-CB (Split System: Heat Pump with Remote Outdoor Unit-Air-Source) | N/A
212624249 | Central Heat Pump | COLEMAN | HMH72B341 | ASPEN |  | C(A,C,D,E)42C24+TDR | TM8E080C16MP11 | 31800 |  |  | 18 | 8.5 | 34000 |  |  | 28400 | 84% | 2.77 | Both | 662.5 | 2.65 | HRCU-A-CB (Split System: Heat Pump with Remote Outdoor Unit-Air-Source) | N/A
212624303 | Central Heat Pump | COLEMAN | HMH72B341 | ASPEN |  | C(A,C,D,E)42C24+TDR | TM8E100C16MP11 | 31800 |  |  | 18 | 8.5 | 34000 |  |  | 28400 | 84% | 2.76 | Both | 662.5 | 2.65 | HRCU-A-CB (Split System: Heat Pump with Remote Outdoor Unit-Air-Source) | N/A
212624246 | Central Heat Pump | COLEMAN | HMH72B341 | ASPEN |  | C(A,C,D,E)36D24+TDR | TM8E080C16MP11 | 31800 |  |  | 18 | 8.5 | 34000 |  |  | 28400 | 84% | 2.77 | Both | 662.5 | 2.65 | HRCU-A-CB (Split System: Heat Pump with Remote Outdoor Unit-Air-Source) | N/A
212624199 | Central Heat Pump | COLEMAN | HMH72B341 | ASPEN |  | C(A,C,D,E)48C24+TDR | TM9Y100C16MP11 | 32000 |  |  | 18 | 8.5 | 34000 |  |  | 28400 | 84% | 2.74 | Both | 667.5 | 2.67 | HRCU-A-CB (Split System: Heat Pump with Remote Outdoor Unit-Air-Source) | N/A
212624423 | Central Heat Pump | COLEMAN | HMH72B341 | ASPEN |  | C(A,C,D,E)36D24+TDR | TM8E120C16MP11 | 32000 |  |  | 18 | 8.5 | 34000 |  |  | 28800 | 85% | 2.79 | Both | 667.5 | 2.67 | HRCU-A-CB (Split System: Heat Pump with Remote Outdoor Unit-Air-Source) | N/A
212624306 | Central Heat Pump | COLEMAN | HMH72B341 | ASPEN |  | C(A,C,D,E)42D24+TDR | TM8E100C16MP11 | 32200 |  |  | 18 | 8.5 | 34000 |  |  | 28400 | 84% | 2.76 | Both | 670 | 2.68 | HRCU-A-CB (Split System: Heat Pump with Remote Outdoor Unit-Air-Source) | N/A
212624307 | Central Heat Pump | COLEMAN | HMH72B341 | ASPEN |  | C(A,C,D,E)48C24+TDR | TM8E100C16MP11 | 32200 |  |  | 18 | 8.5 | 34000 |  |  | 28400 | 84% | 2.76 | Both | 670 | 2.68 | HRCU-A-CB (Split System: Heat Pump with Remote Outdoor Unit-Air-Source) | N/A
212624250 | Central Heat Pump | COLEMAN | HMH72B341 | ASPEN |  | C(A,C,D,E)42D24+TDR | TM8E080C16MP11 | 32200 |  |  | 18 | 8.5 | 34000 |  |  | 28400 | 84% | 2.77 | Both | 670 | 2.68 | HRCU-A-CB (Split System: Heat Pump with Remote Outdoor Unit-Air-Source) | N/A
212624251 | Central Heat Pump | COLEMAN | HMH72B341 | ASPEN |  | C(A,C,D,E)48C24+TDR | TM8E080C16MP11 | 32200 |  |  | 18 | 8.5 | 34000 |  |  | 28400 | 84% | 2.77 | Both | 670 | 2.68 | HRCU-A-CB (Split System: Heat Pump with Remote Outdoor Unit-Air-Source) | N/A
212624200 | Central Heat Pump | COLEMAN | HMH72B341 | ASPEN |  | C(A,C,D,E)48D24+TDR | TM9Y100C16MP11 | 32400 |  |  | 18 | 8.5 | 34000 |  |  | 28400 | 84% | 2.74 | Both | 675 | 2.7 | HRCU-A-CB (Split System: Heat Pump with Remote Outdoor Unit-Air-Source) | N/A
212624426 | Central Heat Pump | COLEMAN | HMH72B341 | ASPEN |  | C(A,C,D,E)42D24+TDR | TM8E120C16MP11 | 32400 |  |  | 18 | 8.5 | 34000 |  |  | 28800 | 85% | 2.79 | Both | 675 | 2.7 | HRCU-A-CB (Split System: Heat Pump with Remote Outdoor Unit-Air-Source) | N/A
212622110 | Central Heat Pump | COLEMAN | HMH72B341 | ASPEN |  | C(A,C,D,E)36C34+TDR | TM8Y080B12MP11 | 32600 |  |  | 18 | 8.5 | 33400 |  |  | 27400 | 82% | 2.65 | Both | 680 | 2.72 | HRCU-A-CB (Split System: Heat Pump with Remote Outdoor Unit-Air-Source) | N/A
212622125 | Central Heat Pump | COLEMAN | HMH72B341 | ASPEN |  | D(A,C,E)42B34+TDR | TM8Y080B12MP11 | 32600 |  |  | 18 | 8.5 | 33400 |  |  | 27400 | 82% | 2.65 | Both | 680 | 2.72 | HRCU-A-CB (Split System: Heat Pump with Remote Outdoor Unit-Air-Source) | N/A
212622121 | Central Heat Pump | COLEMAN | HMH72B341 | ASPEN |  | D(A,C,E)36C34+TDR | TM8Y080B12MP11 | 32600 |  |  | 18 | 8.5 | 33400 |  |  | 27400 | 82% | 2.65 | Both | 680 | 2.72 | HRCU-A-CB (Split System: Heat Pump with Remote Outdoor Unit-Air-Source) | N/A
212626068 | Central Heat Pump | COLEMAN | HMH72B341 | ASPEN |  | C(A,C,D,E)36C36+TDR | TM8Y080B12MP11 | 32600 |  |  | 18 | 8.5 | 33400 |  |  | 27400 | 82% | 2.65 | Both | 680 | 2.72 | HRCU-A-CB (Split System: Heat Pump with Remote Outdoor Unit-Air-Source) | N/A
212626389 | Central Heat Pump | COLEMAN | HMH72B341 | ASPEN |  | D(A,C,E)36C36+TDR | TM9E100C16MP12 | 32600 |  |  | 18 | 8.5 | 33600 |  |  | 27200 | 81% | 2.66 | Both | 680 | 2.72 | HRCU-A-CB (Split System: Heat Pump with Remote Outdoor Unit-Air-Source) | N/A
212622459 | Central Heat Pump | COLEMAN | HMH72B341 | ASPEN |  | D(A,C,E)36C34+TDR | TM9E100C16MP12 | 32600 |  |  | 18 | 8.5 | 33600 |  |  | 27200 | 81% | 2.66 | Both | 680 | 2.72 | HRCU-A-CB (Split System: Heat Pump with Remote Outdoor Unit-Air-Source) | N/A
212622448 | Central Heat Pump | COLEMAN | HMH72B341 | ASPEN |  | C(A,C,D,E)36C34+TDR | TM9E100C16MP12 | 32600 |  |  | 18 | 8.5 | 33600 |  |  | 27200 | 81% | 2.66 | Both | 680 | 2.72 | HRCU-A-CB (Split System: Heat Pump with Remote Outdoor Unit-Air-Source) | N/A
212622462 | Central Heat Pump | COLEMAN | HMH72B341 | ASPEN |  | D(A,C,E)42A44+TDR | TM9E100C16MP12 | 32600 |  |  | 18 | 8.5 | 33600 |  |  | 27200 | 81% | 2.66 | Both | 680 | 2.72 | HRCU-A-CB (Split System: Heat Pump with Remote Outdoor Unit-Air-Source) | N/A
212626392 | Central Heat Pump | COLEMAN | HMH72B341 | ASPEN |  | D(A,C,E)42A46+TDR | TM9E100C16MP12 | 32600 |  |  | 18 | 8.5 | 33600 |  |  | 27200 | 81% | 2.66 | Both | 680 | 2.72 | HRCU-A-CB (Split System: Heat Pump with Remote Outdoor Unit-Air-Source) | N/A
212626384 | Central Heat Pump | COLEMAN | HMH72B341 | ASPEN |  | C(A,C,D,E)36C36+TDR | TM9E100C16MP12 | 32600 |  |  | 18 | 8.5 | 33600 |  |  | 27200 | 81% | 2.66 | Both | 680 | 2.72 | HRCU-A-CB (Split System: Heat Pump with Remote Outdoor Unit-Air-Source) | N/A
212626393 | Central Heat Pump | COLEMAN | HMH72B341 | ASPEN |  | D(A,C,E)42B36+TDR | TM9E100C16MP12 | 32600 |  |  | 18 | 8.5 | 33600 |  |  | 27200 | 81% | 2.66 | Both | 680 | 2.72 | HRCU-A-CB (Split System: Heat Pump with Remote Outdoor Unit-Air-Source) | N/A
212626914 | Central Heat Pump | COLEMAN | HMH72B341 | ASPEN |  | D(A,C,E)36C36+TDR | TM8E100B12MP11 | 32600 |  |  | 18 | 8.5 | 33800 |  |  | 27400 | 81% | 2.64 | Both | 680 | 2.72 | HRCU-A-CB (Split System: Heat Pump with Remote Outdoor Unit-Air-Source) | N/A
212623139 | Central Heat Pump | COLEMAN | HMH72B341 | ASPEN |  | C(A,C,D,E)36C34+TDR | TM8E100B12MP11 | 32600 |  |  | 18 | 8.5 | 33800 |  |  | 27400 | 81% | 2.64 | Both | 680 | 2.72 | HRCU-A-CB (Split System: Heat Pump with Remote Outdoor Unit-Air-Source) | N/A
212626917 | Central Heat Pump | COLEMAN | HMH72B341 | ASPEN |  | D(A,C,E)42A46+TDR | TM8E100B12MP11 | 32600 |  |  | 18 | 8.5 | 33800 |  |  | 27400 | 81% | 2.64 | Both | 680 | 2.72 | HRCU-A-CB (Split System: Heat Pump with Remote Outdoor Unit-Air-Source) | N/A
212626909 | Central Heat Pump | COLEMAN | HMH72B341 | ASPEN |  | C(A,C,D,E)36C36+TDR | TM8E100B12MP11 | 32600 |  |  | 18 | 8.5 | 33800 |  |  | 27400 | 81% | 2.64 | Both | 680 | 2.72 | HRCU-A-CB (Split System: Heat Pump with Remote Outdoor Unit-Air-Source) | N/A
212626918 | Central Heat Pump | COLEMAN | HMH72B341 | ASPEN |  | D(A,C,E)42B36+TDR | TM8E100B12MP11 | 32600 |  |  | 18 | 8.5 | 33800 |  |  | 27400 | 81% | 2.64 | Both | 680 | 2.72 | HRCU-A-CB (Split System: Heat Pump with Remote Outdoor Unit-Air-Source) | N/A
212624308 | Central Heat Pump | COLEMAN | HMH72B341 | ASPEN |  | C(A,C,D,E)48D24+TDR | TM8E100C16MP11 | 32600 |  |  | 18 | 8.5 | 34000 |  |  | 28400 | 84% | 2.76 | Both | 680 | 2.72 | HRCU-A-CB (Split System: Heat Pump with Remote Outdoor Unit-Air-Source) | N/A
212626082 | Central Heat Pump | COLEMAN | HMH72B341 | ASPEN |  | D(A,C,E)48B36+TDR | TM8Y080B12MP11 | 32800 |  |  | 18 | 8.5 | 33400 |  |  | 27400 | 82% | 2.65 | Both | 682.5 | 2.73 | HRCU-A-CB (Split System: Heat Pump with Remote Outdoor Unit-Air-Source) | N/A
212622130 | Central Heat Pump | COLEMAN | HMH72B341 | ASPEN |  | D(A,C,E)48B34+TDR | TM8Y080B12MP11 | 32800 |  |  | 18 | 8.5 | 33400 |  |  | 27400 | 82% | 2.65 | Both | 682.5 | 2.73 | HRCU-A-CB (Split System: Heat Pump with Remote Outdoor Unit-Air-Source) | N/A
212622468 | Central Heat Pump | COLEMAN | HMH72B341 | ASPEN |  | D(A,C,E)48B34+TDR | TM9E100C16MP12 | 32800 |  |  | 18 | 8.5 | 33600 |  |  | 27200 | 81% | 2.66 | Both | 682.5 | 2.73 | HRCU-A-CB (Split System: Heat Pump with Remote Outdoor Unit-Air-Source) | N/A
212626398 | Central Heat Pump | COLEMAN | HMH72B341 | ASPEN |  | D(A,C,E)48B36+TDR | TM9E100C16MP12 | 32800 |  |  | 18 | 8.5 | 33600 |  |  | 27200 | 81% | 2.66 | Both | 682.5 | 2.73 | HRCU-A-CB (Split System: Heat Pump with Remote Outdoor Unit-Air-Source) | N/A
212623159 | Central Heat Pump | COLEMAN | HMH72B341 | ASPEN |  | D(A,C,E)48B34+TDR | TM8E100B12MP11 | 32800 |  |  | 18 | 8.5 | 33800 |  |  | 27400 | 81% | 2.64 | Both | 682.5 | 2.73 | HRCU-A-CB (Split System: Heat Pump with Remote Outdoor Unit-Air-Source) | N/A
212624202 | Central Heat Pump | COLEMAN | HMH72B341 | ASPEN |  | D(A,C,E)48C34+TDR | TM9Y100C16MP11 | 32800 |  |  | 18 | 8.5 | 34000 |  |  | 28400 | 84% | 2.74 | Both | 682.5 | 2.73 | HRCU-A-CB (Split System: Heat Pump with Remote Outdoor Unit-Air-Source) | N/A
212624203 | Central Heat Pump | COLEMAN | HMH72B341 | ASPEN |  | D(A,C,E)48D34+TDR | TM9Y100C16MP11 | 32800 |  |  | 18 | 8.5 | 34000 |  |  | 28400 | 84% | 2.74 | Both | 682.5 | 2.73 | HRCU-A-CB (Split System: Heat Pump with Remote Outdoor Unit-Air-Source) | N/A
212624201 | Central Heat Pump | COLEMAN | HMH72B341 | ASPEN |  | D(A,C,E)42D34+TDR | TM9Y100C16MP11 | 32800 |  |  | 18 | 8.5 | 34000 |  |  | 28400 | 84% | 2.74 | Both | 682.5 | 2.73 | HRCU-A-CB (Split System: Heat Pump with Remote Outdoor Unit-Air-Source) | N/A
212624430 | Central Heat Pump | COLEMAN | HMH72B341 | ASPEN |  | C(A,C,D,E)48D24+TDR | TM8E120C16MP11 | 32800 |  |  | 18 | 8.5 | 34000 |  |  | 28800 | 85% | 2.79 | Both | 682.5 | 2.73 | HRCU-A-CB (Split System: Heat Pump with Remote Outdoor Unit-Air-Source) | N/A
212622120 | Central Heat Pump | COLEMAN | HMH72B341 | ASPEN |  | D(A,C,E)36B44+TDR | TM8Y080B12MP11 | 33000 |  |  | 18 | 8.5 | 33400 |  |  | 27400 | 82% | 2.65 | Both | 687.5 | 2.75 | HRCU-A-CB (Split System: Heat Pump with Remote Outdoor Unit-Air-Source) | N/A
212626072 | Central Heat Pump | COLEMAN | HMH72B341 | ASPEN |  | D(A,C,E)36B46+TDR | TM8Y080B12MP11 | 33000 |  |  | 18 | 8.5 | 33400 |  |  | 27400 | 82% | 2.65 | Both | 687.5 | 2.75 | HRCU-A-CB (Split System: Heat Pump with Remote Outdoor Unit-Air-Source) | N/A
212622123 | Central Heat Pump | COLEMAN | HMH72B341 | ASPEN |  | D(A,C,E)36D34+TDR | TM8Y080B12MP11 | 33000 |  |  | 18 | 8.5 | 33400 |  |  | 27400 | 82% | 2.65 | Both | 687.5 | 2.75 | HRCU-A-CB (Split System: Heat Pump with Remote Outdoor Unit-Air-Source) | N/A
212626075 | Central Heat Pump | COLEMAN | HMH72B341 | ASPEN |  | D(A,C,E)36D36+TDR | TM8Y080B12MP11 | 33000 |  |  | 18 | 8.5 | 33400 |  |  | 27400 | 82% | 2.65 | Both | 687.5 | 2.75 | HRCU-A-CB (Split System: Heat Pump with Remote Outdoor Unit-Air-Source) | N/A
212626395 | Central Heat Pump | COLEMAN | HMH72B341 | ASPEN |  | D(A,C,E)42C36+TDR | TM9E100C16MP12 | 33000 |  |  | 18 | 8.5 | 33600 |  |  | 27200 | 81% | 2.66 | Both | 687.5 | 2.75 | HRCU-A-CB (Split System: Heat Pump with Remote Outdoor Unit-Air-Source) | N/A
212626388 | Central Heat Pump | COLEMAN | HMH72B341 | ASPEN |  | D(A,C,E)36B46+TDR | TM9E100C16MP12 | 33000 |  |  | 18 | 8.5 | 33600 |  |  | 27200 | 81% | 2.66 | Both | 687.5 | 2.75 | HRCU-A-CB (Split System: Heat Pump with Remote Outdoor Unit-Air-Source) | N/A
212622465 | Central Heat Pump | COLEMAN | HMH72B341 | ASPEN |  | D(A,C,E)42C34+TDR | TM9E100C16MP12 | 33000 |  |  | 18 | 8.5 | 33600 |  |  | 27200 | 81% | 2.66 | Both | 687.5 | 2.75 | HRCU-A-CB (Split System: Heat Pump with Remote Outdoor Unit-Air-Source) | N/A
212622458 | Central Heat Pump | COLEMAN | HMH72B341 | ASPEN |  | D(A,C,E)36B44+TDR | TM9E100C16MP12 | 33000 |  |  | 18 | 8.5 | 33600 |  |  | 27200 | 81% | 2.66 | Both | 687.5 | 2.75 | HRCU-A-CB (Split System: Heat Pump with Remote Outdoor Unit-Air-Source) | N/A
212622461 | Central Heat Pump | COLEMAN | HMH72B341 | ASPEN |  | D(A,C,E)36D34+TDR | TM9E100C16MP12 | 33000 |  |  | 18 | 8.5 | 33600 |  |  | 27200 | 81% | 2.66 | Both | 687.5 | 2.75 | HRCU-A-CB (Split System: Heat Pump with Remote Outdoor Unit-Air-Source) | N/A
212626391 | Central Heat Pump | COLEMAN | HMH72B341 | ASPEN |  | D(A,C,E)36D36+TDR | TM9E100C16MP12 | 33000 |  |  | 18 | 8.5 | 33600 |  |  | 27200 | 81% | 2.66 | Both | 687.5 | 2.75 | HRCU-A-CB (Split System: Heat Pump with Remote Outdoor Unit-Air-Source) | N/A
212626913 | Central Heat Pump | COLEMAN | HMH72B341 | ASPEN |  | D(A,C,E)36B46+TDR | TM8E100B12MP11 | 33000 |  |  | 18 | 8.5 | 33800 |  |  | 27400 | 81% | 2.64 | Both | 687.5 | 2.75 | HRCU-A-CB (Split System: Heat Pump with Remote Outdoor Unit-Air-Source) | N/A
212623152 | Central Heat Pump | COLEMAN | HMH72B341 | ASPEN |  | D(A,C,E)36D34+TDR | TM8E100B12MP11 | 33000 |  |  | 18 | 8.5 | 33800 |  |  | 27400 | 81% | 2.64 | Both | 687.5 | 2.75 | HRCU-A-CB (Split System: Heat Pump with Remote Outdoor Unit-Air-Source) | N/A
212623149 | Central Heat Pump | COLEMAN | HMH72B341 | ASPEN |  | D(A,C,E)36B44+TDR | TM8E100B12MP11 | 33000 |  |  | 18 | 8.5 | 33800 |  |  | 27400 | 81% | 2.64 | Both | 687.5 | 2.75 | HRCU-A-CB (Split System: Heat Pump with Remote Outdoor Unit-Air-Source) | N/A
212626916 | Central Heat Pump | COLEMAN | HMH72B341 | ASPEN |  | D(A,C,E)36D36+TDR | TM8E100B12MP11 | 33000 |  |  | 18 | 8.5 | 33800 |  |  | 27400 | 81% | 2.64 | Both | 687.5 | 2.75 | HRCU-A-CB (Split System: Heat Pump with Remote Outdoor Unit-Air-Source) | N/A
212624254 | Central Heat Pump | COLEMAN | HMH72B341 | ASPEN |  | D(A,C,E)48C34+TDR | TM8E080C16MP11 | 33000 |  |  | 18 | 8.5 | 34000 |  |  | 28400 | 84% | 2.77 | Both | 687.5 | 2.75 | HRCU-A-CB (Split System: Heat Pump with Remote Outdoor Unit-Air-Source) | N/A
212624311 | Central Heat Pump | COLEMAN | HMH72B341 | ASPEN |  | D(A,C,E)48D34+TDR | TM8E100C16MP11 | 33000 |  |  | 18 | 8.5 | 34000 |  |  | 28400 | 84% | 2.76 | Both | 687.5 | 2.75 | HRCU-A-CB (Split System: Heat Pump with Remote Outdoor Unit-Air-Source) | N/A
212624253 | Central Heat Pump | COLEMAN | HMH72B341 | ASPEN |  | D(A,C,E)42D34+TDR | TM8E080C16MP11 | 33000 |  |  | 18 | 8.5 | 34000 |  |  | 28400 | 84% | 2.77 | Both | 687.5 | 2.75 | HRCU-A-CB (Split System: Heat Pump with Remote Outdoor Unit-Air-Source) | N/A
212624309 | Central Heat Pump | COLEMAN | HMH72B341 | ASPEN |  | D(A,C,E)42D34+TDR | TM8E100C16MP11 | 33000 |  |  | 18 | 8.5 | 34000 |  |  | 28400 | 84% | 2.76 | Both | 687.5 | 2.75 | HRCU-A-CB (Split System: Heat Pump with Remote Outdoor Unit-Air-Source) | N/A
212622467 | Central Heat Pump | COLEMAN | HMH72B341 | ASPEN |  | D(A,C,E)42D34+TDR | TM9E100C16MP12 | 33200 |  |  | 18 | 8.5 | 33600 |  |  | 27200 | 81% | 2.66 | Both | 692.5 | 2.77 | HRCU-A-CB (Split System: Heat Pump with Remote Outdoor Unit-Air-Source) | N/A
212622470 | Central Heat Pump | COLEMAN | HMH72B341 | ASPEN |  | D(A,C,E)48C34+TDR | TM9E100C16MP12 | 33200 |  |  | 18 | 8.5 | 33600 |  |  | 27200 | 81% | 2.66 | Both | 692.5 | 2.77 | HRCU-A-CB (Split System: Heat Pump with Remote Outdoor Unit-Air-Source) | N/A
212626397 | Central Heat Pump | COLEMAN | HMH72B341 | ASPEN |  | D(A,C,E)42D36+TDR | TM9E100C16MP12 | 33200 |  |  | 18 | 8.5 | 33600 |  |  | 27200 | 81% | 2.66 | Both | 692.5 | 2.77 | HRCU-A-CB (Split System: Heat Pump with Remote Outdoor Unit-Air-Source) | N/A
212623161 | Central Heat Pump | COLEMAN | HMH72B341 | ASPEN |  | D(A,C,E)48C34+TDR | TM8E100B12MP11 | 33200 |  |  | 18 | 8.5 | 33800 |  |  | 27400 | 81% | 2.64 | Both | 692.5 | 2.77 | HRCU-A-CB (Split System: Heat Pump with Remote Outdoor Unit-Air-Source) | N/A
212623158 | Central Heat Pump | COLEMAN | HMH72B341 | ASPEN |  | D(A,C,E)42D34+TDR | TM8E100B12MP11 | 33200 |  |  | 18 | 8.5 | 33800 |  |  | 27400 | 81% | 2.64 | Both | 692.5 | 2.77 | HRCU-A-CB (Split System: Heat Pump with Remote Outdoor Unit-Air-Source) | N/A
212626922 | Central Heat Pump | COLEMAN | HMH72B341 | ASPEN |  | D(A,C,E)42D36+TDR | TM8E100B12MP11 | 33200 |  |  | 18 | 8.5 | 33800 |  |  | 27400 | 81% | 2.64 | Both | 692.5 | 2.77 | HRCU-A-CB (Split System: Heat Pump with Remote Outdoor Unit-Air-Source) | N/A
212626925 | Central Heat Pump | COLEMAN | HMH72B341 | ASPEN |  | D(A,C,E)48C36+TDR | TM8E100B12MP11 | 33200 |  |  | 18 | 8.5 | 33800 |  |  | 27400 | 81% | 2.64 | Both | 692.5 | 2.77 | HRCU-A-CB (Split System: Heat Pump with Remote Outdoor Unit-Air-Source) | N/A
212624433 | Central Heat Pump | COLEMAN | HMH72B341 | ASPEN |  | D(A,C,E)48C34+TDR | TM8E120C16MP11 | 33200 |  |  | 18 | 8.5 | 34000 |  |  | 28800 | 85% | 2.79 | Both | 692.5 | 2.77 | HRCU-A-CB (Split System: Heat Pump with Remote Outdoor Unit-Air-Source) | N/A
212624432 | Central Heat Pump | COLEMAN | HMH72B341 | ASPEN |  | D(A,C,E)42D34+TDR | TM8E120C16MP11 | 33200 |  |  | 18 | 8.5 | 34000 |  |  | 28800 | 85% | 2.79 | Both | 692.5 | 2.77 | HRCU-A-CB (Split System: Heat Pump with Remote Outdoor Unit-Air-Source) | N/A
212624434 | Central Heat Pump | COLEMAN | HMH72B341 | ASPEN |  | D(A,C,E)48D34+TDR | TM8E120C16MP11 | 33200 |  |  | 18 | 8.5 | 34000 |  |  | 28800 | 85% | 2.79 | Both | 692.5 | 2.77 | HRCU-A-CB (Split System: Heat Pump with Remote Outdoor Unit-Air-Source) | N/A
212626081 | Central Heat Pump | COLEMAN | HMH72B341 | ASPEN |  | D(A,C,E)42D36+TDR | TM8Y080B12MP11 | 33400 |  |  | 18 | 8.5 | 33400 |  |  | 27400 | 82% | 2.65 | Both | 695 | 2.78 | HRCU-A-CB (Split System: Heat Pump with Remote Outdoor Unit-Air-Source) | N/A
212622132 | Central Heat Pump | COLEMAN | HMH72B341 | ASPEN |  | D(A,C,E)48C34+TDR | TM8Y080B12MP11 | 33400 |  |  | 18 | 8.5 | 33400 |  |  | 27400 | 82% | 2.65 | Both | 695 | 2.78 | HRCU-A-CB (Split System: Heat Pump with Remote Outdoor Unit-Air-Source) | N/A
212622129 | Central Heat Pump | COLEMAN | HMH72B341 | ASPEN |  | D(A,C,E)42D34+TDR | TM8Y080B12MP11 | 33400 |  |  | 18 | 8.5 | 33400 |  |  | 27400 | 82% | 2.65 | Both | 695 | 2.78 | HRCU-A-CB (Split System: Heat Pump with Remote Outdoor Unit-Air-Source) | N/A
212626086 | Central Heat Pump | COLEMAN | HMH72B341 | ASPEN |  | D(A,C,E)48D36+TDR | TM8Y080B12MP11 | 33600 |  |  | 18 | 8.5 | 33400 |  |  | 27400 | 82% | 2.65 | Both | 700 | 2.8 | HRCU-A-CB (Split System: Heat Pump with Remote Outdoor Unit-Air-Source) | N/A
212622134 | Central Heat Pump | COLEMAN | HMH72B341 | ASPEN |  | D(A,C,E)48D34+TDR | TM8Y080B12MP11 | 33600 |  |  | 18 | 8.5 | 33400 |  |  | 27400 | 82% | 2.65 | Both | 700 | 2.8 | HRCU-A-CB (Split System: Heat Pump with Remote Outdoor Unit-Air-Source) | N/A
212623163 | Central Heat Pump | COLEMAN | HMH72B341 | ASPEN |  | D(A,C,E)48D34+TDR | TM8E100B12MP11 | 33600 |  |  | 18 | 8.5 | 33800 |  |  | 27400 | 81% | 2.64 | Both | 700 | 2.8 | HRCU-A-CB (Split System: Heat Pump with Remote Outdoor Unit-Air-Source) | N/A
212626927 | Central Heat Pump | COLEMAN | HMH72B341 | ASPEN |  | D(A,C,E)48D36+TDR | TM8E100B12MP11 | 33600 |  |  | 18 | 8.5 | 33800 |  |  | 27400 | 81% | 2.64 | Both | 700 | 2.8 | HRCU-A-CB (Split System: Heat Pump with Remote Outdoor Unit-Air-Source) | N/A
212624908 | Central Heat Pump | COLEMAN | HMH72B341 | ASPEN |  | C(A,C,D,E)36C34+TDR | TM8Y080C16MP11 | 32400 |  |  | 18.5 | 8.5 | 34000 |  |  | 27400 | 81% | 2.67 | Both | 675 | 2.7 | HRCU-A-CB (Split System: Heat Pump with Remote Outdoor Unit-Air-Source) | N/A
212624936 | Central Heat Pump | COLEMAN | HMH72B341 | ASPEN |  | D(A,C,E)42A44+TDR | TM8Y080C16MP11 | 32400 |  |  | 18.5 | 8.5 | 34000 |  |  | 27400 | 81% | 2.67 | Both | 675 | 2.7 | HRCU-A-CB (Split System: Heat Pump with Remote Outdoor Unit-Air-Source) | N/A
212625006 | Central Heat Pump | COLEMAN | HMH72B341 | ASPEN |  | D(A,C,E)42A44+TDR | TM8Y100C16MP11 | 32400 |  |  | 18.5 | 8.5 | 34000 |  |  | 27400 | 81% | 2.67 | Both | 675 | 2.7 | HRCU-A-CB (Split System: Heat Pump with Remote Outdoor Unit-Air-Source) | N/A
212624928 | Central Heat Pump | COLEMAN | HMH72B341 | ASPEN |  | D(A,C,E)36C34+TDR | TM8Y080C16MP11 | 32400 |  |  | 18.5 | 8.5 | 34000 |  |  | 27400 | 81% | 2.67 | Both | 675 | 2.7 | HRCU-A-CB (Split System: Heat Pump with Remote Outdoor Unit-Air-Source) | N/A
212624938 | Central Heat Pump | COLEMAN | HMH72B341 | ASPEN |  | D(A,C,E)42B34+TDR | TM8Y080C16MP11 | 32400 |  |  | 18.5 | 8.5 | 34000 |  |  | 27400 | 81% | 2.67 | Both | 675 | 2.7 | HRCU-A-CB (Split System: Heat Pump with Remote Outdoor Unit-Air-Source) | N/A
212624998 | Central Heat Pump | COLEMAN | HMH72B341 | ASPEN |  | D(A,C,E)36C34+TDR | TM8Y100C16MP11 | 32400 |  |  | 18.5 | 8.5 | 34000 |  |  | 27400 | 81% | 2.67 | Both | 675 | 2.7 | HRCU-A-CB (Split System: Heat Pump with Remote Outdoor Unit-Air-Source) | N/A
212624973 | Central Heat Pump | COLEMAN | HMH72B341 | ASPEN |  | C(A,C,D,E)36C34+TDR | TM8Y100C16MP11 | 32400 |  |  | 18.5 | 8.5 | 34000 |  |  | 27400 | 81% | 2.67 | Both | 675 | 2.7 | HRCU-A-CB (Split System: Heat Pump with Remote Outdoor Unit-Air-Source) | N/A
212625018 | Central Heat Pump | COLEMAN | HMH72B341 | ASPEN |  | D(A,C,E)48B34+TDR | TM8Y100C16MP11 | 32600 |  |  | 18.5 | 8.5 | 34000 |  |  | 27400 | 81% | 2.67 | Both | 680 | 2.72 | HRCU-A-CB (Split System: Heat Pump with Remote Outdoor Unit-Air-Source) | N/A
212624950 | Central Heat Pump | COLEMAN | HMH72B341 | ASPEN |  | D(A,C,E)48B34+TDR | TM8Y080C16MP11 | 32600 |  |  | 18.5 | 8.5 | 34000 |  |  | 27400 | 81% | 2.67 | Both | 680 | 2.72 | HRCU-A-CB (Split System: Heat Pump with Remote Outdoor Unit-Air-Source) | N/A
212625013 | Central Heat Pump | COLEMAN | HMH72B341 | ASPEN |  | D(A,C,E)42C34+TDR | TM8Y100C16MP11 | 32800 |  |  | 18.5 | 8.5 | 34000 |  |  | 27400 | 81% | 2.67 | Both | 682.5 | 2.73 | HRCU-A-CB (Split System: Heat Pump with Remote Outdoor Unit-Air-Source) | N/A
212624943 | Central Heat Pump | COLEMAN | HMH72B341 | ASPEN |  | D(A,C,E)42C34+TDR | TM8Y080C16MP11 | 32800 |  |  | 18.5 | 8.5 | 34000 |  |  | 27400 | 81% | 2.67 | Both | 682.5 | 2.73 | HRCU-A-CB (Split System: Heat Pump with Remote Outdoor Unit-Air-Source) | N/A
212625003 | Central Heat Pump | COLEMAN | HMH72B341 | ASPEN |  | D(A,C,E)36D34+TDR | TM8Y100C16MP11 | 32800 |  |  | 18.5 | 8.5 | 34000 |  |  | 27400 | 81% | 2.67 | Both | 682.5 | 2.73 | HRCU-A-CB (Split System: Heat Pump with Remote Outdoor Unit-Air-Source) | N/A
212624933 | Central Heat Pump | COLEMAN | HMH72B341 | ASPEN |  | D(A,C,E)36D34+TDR | TM8Y080C16MP11 | 32800 |  |  | 18.5 | 8.5 | 34000 |  |  | 27400 | 81% | 2.67 | Both | 682.5 | 2.73 | HRCU-A-CB (Split System: Heat Pump with Remote Outdoor Unit-Air-Source) | N/A
212624926 | Central Heat Pump | COLEMAN | HMH72B341 | ASPEN |  | D(A,C,E)36B44+TDR | TM8Y080C16MP11 | 33000 |  |  | 18.5 | 8.5 | 34000 |  |  | 27400 | 81% | 2.67 | Both | 687.5 | 2.75 | HRCU-A-CB (Split System: Heat Pump with Remote Outdoor Unit-Air-Source) | N/A
212624996 | Central Heat Pump | COLEMAN | HMH72B341 | ASPEN |  | D(A,C,E)36B44+TDR | TM8Y100C16MP11 | 33000 |  |  | 18.5 | 8.5 | 34000 |  |  | 27400 | 81% | 2.67 | Both | 687.5 | 2.75 | HRCU-A-CB (Split System: Heat Pump with Remote Outdoor Unit-Air-Source) | N/A
212624956 | Central Heat Pump | COLEMAN | HMH72B341 | ASPEN |  | D(A,C,E)48C34+TDR | TM8Y080C16MP11 | 33200 |  |  | 18.5 | 8.5 | 34000 |  |  | 27400 | 81% | 2.67 | Both | 692.5 | 2.77 | HRCU-A-CB (Split System: Heat Pump with Remote Outdoor Unit-Air-Source) | N/A
212625022 | Central Heat Pump | COLEMAN | HMH72B341 | ASPEN |  | D(A,C,E)48C34+TDR | TM8Y100C16MP11 | 33200 |  |  | 18.5 | 8.5 | 34000 |  |  | 27400 | 81% | 2.67 | Both | 692.5 | 2.77 | HRCU-A-CB (Split System: Heat Pump with Remote Outdoor Unit-Air-Source) | N/A
212624948 | Central Heat Pump | COLEMAN | HMH72B341 | ASPEN |  | D(A,C,E)42D34+TDR | TM8Y080C16MP11 | 33200 |  |  | 18.5 | 8.5 | 34000 |  |  | 27400 | 81% | 2.67 | Both | 692.5 | 2.77 | HRCU-A-CB (Split System: Heat Pump with Remote Outdoor Unit-Air-Source) | N/A
212625016 | Central Heat Pump | COLEMAN | HMH72B341 | ASPEN |  | D(A,C,E)42D34+TDR | TM8Y100C16MP11 | 33200 |  |  | 18.5 | 8.5 | 34000 |  |  | 27400 | 81% | 2.67 | Both | 692.5 | 2.77 | HRCU-A-CB (Split System: Heat Pump with Remote Outdoor Unit-Air-Source) | N/A
212625026 | Central Heat Pump | COLEMAN | HMH72B341 | ASPEN |  | D(A,C,E)48D34+TDR | TM8Y100C16MP11 | 33400 |  |  | 18.5 | 8.5 | 34000 |  |  | 27400 | 81% | 2.67 | Both | 695 | 2.78 | HRCU-A-CB (Split System: Heat Pump with Remote Outdoor Unit-Air-Source) | N/A
212624960 | Central Heat Pump | COLEMAN | HMH72B341 | ASPEN |  | D(A,C,E)48D34+TDR | TM8Y080C16MP11 | 33400 |  |  | 18.5 | 8.5 | 34000 |  |  | 27400 | 81% | 2.67 | Both | 695 | 2.78 | HRCU-A-CB (Split System: Heat Pump with Remote Outdoor Unit-Air-Source) | N/A
213203951 | Central Heat Pump | TEMPSTAR | DLCURAH18ABK | ASPEN |  | D(A,C,E)24B44+TDR | *92ESN0401410A* | 17000 |  |  | 15.3 | 8.5 | 18400 |  |  | 13800 | 75% | 2.28 | Both | 355 | 1.42 | HRCU-A-CB (Split System: Heat Pump with Remote Outdoor Unit-Air-Source) | N/A
213203953 | Central Heat Pump | TEMPSTAR | DLCURAH18ABK | ASPEN |  | D(A,C,E)30B34+TDR | *92ESN0401410A* | 17000 |  |  | 15.3 | 8.5 | 18400 |  |  | 13800 | 75% | 2.28 | Both | 355 | 1.42 | HRCU-A-CB (Split System: Heat Pump with Remote Outdoor Unit-Air-Source) | N/A
213203979 | Central Heat Pump | TEMPSTAR | DLCURAH18ABK | ASPEN |  | D(A,C,E)24B44+TDR | *95ESN0401410A* | 16900 |  |  | 15.8 | 8.5 | 18200 |  |  | 13500 | 74% | 2.21 | Both | 352.5 | 1.41 | HRCU-A-CB (Split System: Heat Pump with Remote Outdoor Unit-Air-Source) | N/A
213203981 | Central Heat Pump | TEMPSTAR | DLCURAH18ABK | ASPEN |  | D(A,C,E)30B34+TDR | *95ESN0401410A* | 17000 |  |  | 15.8 | 8.5 | 18200 |  |  | 15400 | 85% | 2.3 | Both | 355 | 1.42 | HRCU-A-CB (Split System: Heat Pump with Remote Outdoor Unit-Air-Source) | N/A
213204389 | Central Heat Pump | TEMPSTAR | DLCURAH24ABK | ASPEN |  | D(A,C,E)36B34+TDR | *80ES(N,L)0451412A* | 23800 |  |  | 16.4 | 8.5 | 26000 |  |  | 26000 | 100% | 2.76 | Both | 495 | 1.98 | HRCU-A-CB (Split System: Heat Pump with Remote Outdoor Unit-Air-Source) | N/A
213204963 | Central Heat Pump | TEMPSTAR | DLCURAH24ABK | ASPEN |  | D(A,C,E)36C34+TDR | *95ESN0601714A* | 23800 |  |  | 16.5 | 8.5 | 26000 |  |  | 20200 | 78% | 2.96 | Both | 495 | 1.98 | HRCU-A-CB (Split System: Heat Pump with Remote Outdoor Unit-Air-Source) | N/A
213204438 | Central Heat Pump | TEMPSTAR | DLCURAH24ABK | ASPEN |  | D(A,C,E)36C34+TDR | *80ES(N,L)0701716A* | 23800 |  |  | 16.5 | 8.5 | 26000 |  |  | 25600 | 98% | 2.54 | Both | 495 | 1.98 | HRCU-A-CB (Split System: Heat Pump with Remote Outdoor Unit-Air-Source) | N/A
213205070 | Central Heat Pump | TEMPSTAR | DLCURAH24ABK | ASPEN |  | D(A,C,E)36B34+TDR | *96VTN1002120A* | 22800 |  |  | 16.9 | 8.5 | 25200 |  |  | 19900 | 79% | 2.96 | Both | 475 | 1.9 | HRCU-A-CB (Split System: Heat Pump with Remote Outdoor Unit-Air-Source) | N/A
213205072 | Central Heat Pump | TEMPSTAR | DLCURAH24ABK | ASPEN |  | D(A,C,E)36C34+TDR | *96VTN1002120A* | 23000 |  |  | 17 | 8.5 | 25200 |  |  | 19900 | 79% | 2.96 | Both | 480 | 1.92 | HRCU-A-CB (Split System: Heat Pump with Remote Outdoor Unit-Air-Source) | N/A
213205048 | Central Heat Pump | TEMPSTAR | DLCURAH24ABK | ASPEN |  | D(A,C,E)36C34+TDR | *96VTN0801716A* | 23400 |  |  | 17 | 8.5 | 25600 |  |  | 19900 | 78% | 2.98 | Both | 487.5 | 1.95 | HRCU-A-CB (Split System: Heat Pump with Remote Outdoor Unit-Air-Source) | N/A
213204810 | Central Heat Pump | TEMPSTAR | DLCURAH24ABK | ASPEN |  | D(A,C,E)36C34+TDR | *80ES(N,L)0902120A* | 23800 |  |  | 17 | 8.5 | 25800 |  |  | 20000 | 78% | 2.98 | Both | 495 | 1.98 | HRCU-A-CB (Split System: Heat Pump with Remote Outdoor Unit-Air-Source) | N/A
213204904 | Central Heat Pump | TEMPSTAR | DLCURAH24ABK | ASPEN |  | D(A,C,E)36C34+TDR | *92ESN1002120A* | 23800 |  |  | 17 | 8.5 | 26000 |  |  | 20200 | 78% | 3 | Both | 495 | 1.98 | HRCU-A-CB (Split System: Heat Pump with Remote Outdoor Unit-Air-Source) | N/A
213204392 | Central Heat Pump | TEMPSTAR | DLCURAH24ABK | ASPEN |  | D(A,C,E)36C34+TDR | *80ES(N,L)0451412A* | 23800 |  |  | 16.5 | 8.5 | 26000 |  |  | 24800 | 95% | 2.54 | Both | 495 | 1.98 | HRCU-A-CB (Split System: Heat Pump with Remote Outdoor Unit-Air-Source) | N/A
213204387 | Central Heat Pump | TEMPSTAR | DLCURAH24ABK | ASPEN |  | D(A,C,E)30C44+TDR | *80ES(N,L)0451412A* | 23800 |  |  | 16.5 | 8.5 | 26000 |  |  | 26000 | 100% | 2.76 | Both | 495 | 1.98 | HRCU-A-CB (Split System: Heat Pump with Remote Outdoor Unit-Air-Source) | N/A
213204817 | Central Heat Pump | TEMPSTAR | DLCURAH24ABK | ASPEN |  | D(A,C,E)30C44+TDR | *80ES(N,L)1102120A* | 23800 |  |  | 16.5 | 8.5 | 26200 |  |  | 20200 | 77% | 2.99 | Both | 495 | 1.98 | HRCU-A-CB (Split System: Heat Pump with Remote Outdoor Unit-Air-Source) | N/A
213205043 | Central Heat Pump | TEMPSTAR | DLCURAH24ABK | ASPEN |  | D(A,C,E)30C44+TDR | *96VTN0801716A* | 23400 |  |  | 17 | 8.5 | 25600 |  |  | 19900 | 78% | 2.98 | Both | 487.5 | 1.95 | HRCU-A-CB (Split System: Heat Pump with Remote Outdoor Unit-Air-Source) | N/A
213204876 | Central Heat Pump | TEMPSTAR | DLCURAH24ABK | ASPEN |  | D(A,C,E)30C44+TDR | *92ESN0801716A* | 23800 |  |  | 17.5 | 8.5 | 25600 |  |  | 20000 | 78% | 3 | Both | 495 | 1.98 | HRCU-A-CB (Split System: Heat Pump with Remote Outdoor Unit-Air-Source) | N/A
212348380 | Central Heat Pump | CARRIER | 38MURAQ18AB3* | ASPEN |  | LEW30D4 |  | 17000 |  |  | 15.2 | 8.5 | 18000 |  |  | 18300 | 102% | 2.56 | Both | 355 | 1.42 | HRCU-A-CB (Split System: Heat Pump with Remote Outdoor Unit-Air-Source) | N/A
212348377 | Central Heat Pump | CARRIER | 38MURAQ18AB3* | ASPEN |  | LEW30A4 |  | 17000 |  |  | 15.2 | 8.5 | 18000 |  |  | 18300 | 102% | 2.56 | Both | 355 | 1.42 | HRCU-A-CB (Split System: Heat Pump with Remote Outdoor Unit-Air-Source) | N/A
212348379 | Central Heat Pump | CARRIER | 38MURAQ18AB3* | ASPEN |  | LEW30C4 |  | 17000 |  |  | 15.2 | 8.5 | 18000 |  |  | 18300 | 102% | 2.56 | Both | 355 | 1.42 | HRCU-A-CB (Split System: Heat Pump with Remote Outdoor Unit-Air-Source) | N/A
212348373 | Central Heat Pump | CARRIER | 38MURAQ18AB3* | ASPEN |  | A(E,F)W184+TDR |  | 17000 |  |  | 15.2 | 8.5 | 18000 |  |  | 18300 | 102% | 2.56 | Both | 355 | 1.42 | HRCU-A-CB (Split System: Heat Pump with Remote Outdoor Unit-Air-Source) | N/A
212348382 | Central Heat Pump | CARRIER | 38MURAQ18AB3* | ASPEN |  | LEW30F4 |  | 17000 |  |  | 15.2 | 8.5 | 18000 |  |  | 18300 | 102% | 2.56 | Both | 355 | 1.42 | HRCU-A-CB (Split System: Heat Pump with Remote Outdoor Unit-Air-Source) | N/A
213205653 | Central Heat Pump | TEMPSTAR | DLCURAH36ABK | ASPEN |  | D(A,C,E)36B34+TDR | *95ESN1002122A* | 35400 |  |  | 15.5 | 8.5 | 39500 |  |  | 31600 | 80% | 2.71 | Both | 737.5 | 2.95 | HRCU-A-CB (Split System: Heat Pump with Remote Outdoor Unit-Air-Source) | N/A
213205611 | Central Heat Pump | TEMPSTAR | DLCURAH36ABK | ASPEN |  | D(A,C,E)36B34+TDR | *92ESN1002122A* | 35400 |  |  | 15.5 | 8.5 | 39500 |  |  | 31600 | 80% | 2.71 | Both | 737.5 | 2.95 | HRCU-A-CB (Split System: Heat Pump with Remote Outdoor Unit-Air-Source) | N/A
213203995 | Central Heat Pump | TEMPSTAR | DLCURAH18ABK | ASPEN |  | D(A,C,E)30B34+TDR | *96VTN0401410A* | 17400 |  |  | 16 | 8.5 | 18300 |  |  | 14200 | 78% | 2.24 | Both | 362.5 | 1.45 | HRCU-A-CB (Split System: Heat Pump with Remote Outdoor Unit-Air-Source) | N/A
213204981 | Central Heat Pump | TEMPSTAR | DLCURAH24ABK | ASPEN |  | D(A,C,E)30C44+TDR | *95ESN0802120A* | 23800 |  |  | 16.5 | 8.5 | 26600 |  |  | 20400 | 77% | 2.89 | Both | 495 | 1.98 | HRCU-A-CB (Split System: Heat Pump with Remote Outdoor Unit-Air-Source) | N/A
213204984 | Central Heat Pump | TEMPSTAR | DLCURAH24ABK | ASPEN |  | D(A,C,E)36B34+TDR | *95ESN0802120A* | 23800 |  |  | 16.5 | 8.5 | 26600 |  |  | 20400 | 77% | 2.89 | Both | 495 | 1.98 | HRCU-A-CB (Split System: Heat Pump with Remote Outdoor Unit-Air-Source) | N/A
213204986 | Central Heat Pump | TEMPSTAR | DLCURAH24ABK | ASPEN |  | D(A,C,E)36C34+TDR | *95ESN0802120A* | 23800 |  |  | 16.5 | 8.5 | 26600 |  |  | 20400 | 77% | 2.89 | Both | 495 | 1.98 | HRCU-A-CB (Split System: Heat Pump with Remote Outdoor Unit-Air-Source) | N/A
213204977 | Central Heat Pump | TEMPSTAR | DLCURAH24ABK | ASPEN |  | D(A,C,E)24B44+TDR | *95ESN0802120A* | 23800 |  |  | 16.5 | 8.5 | 26600 |  |  | 20400 | 77% | 2.89 | Both | 495 | 1.98 | HRCU-A-CB (Split System: Heat Pump with Remote Outdoor Unit-Air-Source) | N/A
213203960 | Central Heat Pump | TEMPSTAR | DLCURAH18ABK | ASPEN |  | D(A,C,E)24B44+TDR | *92ESN0601412A* | 17300 |  |  | 16.3 | 8.5 | 18500 |  |  | 13900 | 75% | 2.26 | Both | 360 | 1.44 | HRCU-A-CB (Split System: Heat Pump with Remote Outdoor Unit-Air-Source) | N/A
213203974 | Central Heat Pump | TEMPSTAR | DLCURAH18ABK | ASPEN |  | D(A,C,E)24B44+TDR | *95ESN0261410A* | 17400 |  |  | 15.9 | 8.5 | 18600 |  |  | 14200 | 76% | 2.24 | Both | 362.5 | 1.45 | HRCU-A-CB (Split System: Heat Pump with Remote Outdoor Unit-Air-Source) | N/A
213203977 | Central Heat Pump | TEMPSTAR | DLCURAH18ABK | ASPEN |  | D(A,C,E)30B34+TDR | *95ESN0261410A* | 17400 |  |  | 15.9 | 8.5 | 18600 |  |  | 13900 | 75% | 2.26 | Both | 362.5 | 1.45 | HRCU-A-CB (Split System: Heat Pump with Remote Outdoor Unit-Air-Source) | N/A
213203991 | Central Heat Pump | TEMPSTAR | DLCURAH18ABK | ASPEN |  | D(A,C,E)30B34+TDR | *95ESN0601412A* | 17200 |  |  | 16.4 | 8.5 | 18300 |  |  | 14100 | 77% | 2.33 | Both | 357.5 | 1.43 | HRCU-A-CB (Split System: Heat Pump with Remote Outdoor Unit-Air-Source) | N/A
213203970 | Central Heat Pump | TEMPSTAR | DLCURAH18ABK | ASPEN |  | D(A,C,E)24B44+TDR | *92ESN0801716A* | 18000 |  |  | 16 | 8.5 | 19500 |  |  | 13700 | 70% | 2.29 | Both | 375 | 1.5 | HRCU-A-CB (Split System: Heat Pump with Remote Outdoor Unit-Air-Source) | N/A
213203972 | Central Heat Pump | TEMPSTAR | DLCURAH18ABK | ASPEN |  | D(A,C,E)30B34+TDR | *92ESN0801716A* | 18000 |  |  | 16 | 8.5 | 19500 |  |  | 14100 | 72% | 2.22 | Both | 375 | 1.5 | HRCU-A-CB (Split System: Heat Pump with Remote Outdoor Unit-Air-Source) | N/A
212360939 | Central Heat Pump | ARMSTRONG AIR | 4SHP18LX136P | ASPEN |  | D(A,C,E)36D34+TDR | A96UH2E090C16 | 33400 |  |  | 16.5 | 8.5 | 34600 |  |  | 24200 | 70% | 2.22 | Both | 695 | 2.78 | HRCU-A-CB (Split System: Heat Pump with Remote Outdoor Unit-Air-Source) | N/A
213203946 | Central Heat Pump | TEMPSTAR | DLCURAH18ABK | ASPEN |  | D(A,C,E)24B44+TDR | *80ES(N,L)0701712A* | 17900 |  |  | 16.5 | 8.5 | 18700 |  |  | 13700 | 73% | 2.27 | Both | 372.5 | 1.49 | HRCU-A-CB (Split System: Heat Pump with Remote Outdoor Unit-Air-Source) | N/A
213203934 | Central Heat Pump | TEMPSTAR | DLCURAH18ABK | ASPEN |  | D(A,C,E)30B34+TDR | *80ES(N,L)0451412A* | 17900 |  |  | 16.5 | 8.5 | 18700 |  |  | 15300 | 82% | 2.35 | Both | 372.5 | 1.49 | HRCU-A-CB (Split System: Heat Pump with Remote Outdoor Unit-Air-Source) | N/A
214660181 | Central Heat Pump | ECOER | EODA18H-4860BAA | ASPEN |  | D(A,C,E)48C34+TDR | MGH96M080C4A | 44000 |  |  | 17 | 8.5 | 45000 |  |  | 32000 | 71% | 1.9 | Both | 917.5 | 3.67 | HRCU-A-CB (Split System: Heat Pump with Remote Outdoor Unit-Air-Source) | N/A
212360992 | Central Heat Pump | ARMSTRONG AIR | 4SHP18LX136P | ASPEN |  | D(A,C,E)36D34+TDR | A97USMV090C16 | 33600 |  |  | 18 | 8.5 | 34600 |  |  | 24200 | 70% | 2.22 | Both | 700 | 2.8 | HRCU-A-CB (Split System: Heat Pump with Remote Outdoor Unit-Air-Source) | N/A
212360989 | Central Heat Pump | ARMSTRONG AIR | 4SHP18LX136P | ASPEN |  | D(A,C,E)36D34+TDR | A97USMV090C12 | 33600 |  |  | 18 | 8.5 | 34600 |  |  | 24200 | 70% | 2.22 | Both | 700 | 2.8 | HRCU-A-CB (Split System: Heat Pump with Remote Outdoor Unit-Air-Source) | N/A
212360953 | Central Heat Pump | ARMSTRONG AIR | 4SHP18LX136P | ASPEN |  | D(A,C,E)36D34+TDR | A96US2V090C12 | 33600 |  |  | 18 | 8.5 | 34600 |  |  | 24200 | 70% | 2.22 | Both | 700 | 2.8 | HRCU-A-CB (Split System: Heat Pump with Remote Outdoor Unit-Air-Source) | N/A
212360962 | Central Heat Pump | ARMSTRONG AIR | 4SHP18LX136P | ASPEN |  | D(A,C,E)36D34+TDR | A96US2V110C16 | 33600 |  |  | 18 | 8.5 | 34600 |  |  | 24200 | 70% | 2.22 | Both | 700 | 2.8 | HRCU-A-CB (Split System: Heat Pump with Remote Outdoor Unit-Air-Source) | N/A
212360954 | Central Heat Pump | ARMSTRONG AIR | 4SHP18LX136P | ASPEN |  | D(A,C,E)48B44+TDR | A96US2V090C12 | 34000 |  |  | 18 | 8.5 | 34600 |  |  | 24200 | 70% | 2.22 | Both | 707.5 | 2.83 | HRCU-A-CB (Split System: Heat Pump with Remote Outdoor Unit-Air-Source) | N/A
212360993 | Central Heat Pump | ARMSTRONG AIR | 4SHP18LX136P | ASPEN |  | D(A,C,E)48B44+TDR | A97USMV090C16 | 34000 |  |  | 18 | 8.5 | 34600 |  |  | 24200 | 70% | 2.22 | Both | 707.5 | 2.83 | HRCU-A-CB (Split System: Heat Pump with Remote Outdoor Unit-Air-Source) | N/A
212360957 | Central Heat Pump | ARMSTRONG AIR | 4SHP18LX136P | ASPEN |  | D(A,C,E)48B44+TDR | A96US2V090C16 | 34000 |  |  | 18 | 8.5 | 34600 |  |  | 24200 | 70% | 2.22 | Both | 707.5 | 2.83 | HRCU-A-CB (Split System: Heat Pump with Remote Outdoor Unit-Air-Source) | N/A
212360963 | Central Heat Pump | ARMSTRONG AIR | 4SHP18LX136P | ASPEN |  | D(A,C,E)48B44+TDR | A96US2V110C16 | 34000 |  |  | 18 | 8.5 | 34600 |  |  | 24200 | 70% | 2.22 | Both | 707.5 | 2.83 | HRCU-A-CB (Split System: Heat Pump with Remote Outdoor Unit-Air-Source) | N/A
212348393 | Central Heat Pump | CARRIER | 38MURAQ24AB3* | ASPEN |  | LEW30C4 |  | 23000 |  |  | 16 | 8.8 | 26000 |  |  | 23400 | 90% | 2.77 | Both | 480 | 1.92 | HRCU-A-CB (Split System: Heat Pump with Remote Outdoor Unit-Air-Source) | N/A
212348387 | Central Heat Pump | CARRIER | 38MURAQ24AB3* | ASPEN |  | A(E,F)W244+TDR |  | 23000 |  |  | 16 | 8.8 | 26000 |  |  | 23400 | 90% | 2.77 | Both | 480 | 1.92 | HRCU-A-CB (Split System: Heat Pump with Remote Outdoor Unit-Air-Source) | N/A
214660175 | Central Heat Pump | ECOER | EODA18H-2436BAA | ASPEN |  | D(A,C,E)36C34+TDR | MGH96M080B3A | 32000 |  |  | 17 | 8.8 | 34600 |  |  | 24400 | 71% | 1.95 | Both | 667.5 | 2.67 | HRCU-A-CB (Split System: Heat Pump with Remote Outdoor Unit-Air-Source) | N/A
214660176 | Central Heat Pump | ECOER | EODA18H-2436BAA | ASPEN |  | D(A,C,E)36C34+TDR | MGH96M060B3A | 32000 |  |  | 17 | 8.8 | 34600 |  |  | 24400 | 71% | 1.95 | Both | 667.5 | 2.67 | HRCU-A-CB (Split System: Heat Pump with Remote Outdoor Unit-Air-Source) | N/A
214660178 | Central Heat Pump | ECOER | EODA18H-4860BAA | ASPEN |  | D(A,C,E)36C34+TDR | MGH96M080B3A | 33000 |  |  | 17.5 | 8.8 | 35000 |  |  | 27000 | 77% | 2.1 | Both | 687.5 | 2.75 | HRCU-A-CB (Split System: Heat Pump with Remote Outdoor Unit-Air-Source) | N/A
214660179 | Central Heat Pump | ECOER | EODA18H-4860BAA | ASPEN |  | D(A,C,E)36C34+TDR | MGH96M060B3A | 33000 |  |  | 17.5 | 8.8 | 35000 |  |  | 27000 | 77% | 2.1 | Both | 687.5 | 2.75 | HRCU-A-CB (Split System: Heat Pump with Remote Outdoor Unit-Air-Source) | N/A
214660173 | Central Heat Pump | ECOER | EODA18H-2436BAA | ASPEN |  | D(A,C,E)24C34+TDR | MGH96M080B3A | 22800 |  |  | 18 | 8.8 | 24000 |  |  | 19200 | 80% | 2.1 | Both | 475 | 1.9 | HRCU-A-CB (Split System: Heat Pump with Remote Outdoor Unit-Air-Source) | N/A
213613375 | Central Heat Pump | CARRIER | 38MURAQ24AA3* | ASPEN |  | L(E,G)M36L4 |  | 24000 |  |  | 15.5 | 9 | 25400 |  |  | 22600 | 89% | 2.89 | Both | 500 | 2 | HRCU-A-CB (Split System: Heat Pump with Remote Outdoor Unit-Air-Source) | N/A
213613484 | Central Heat Pump | PAYNE HEATING AND COOLING | 38MURAQ24AA3* | ASPEN |  | L(E,G)M36L4 |  | 24000 |  |  | 15.5 | 9 | 25400 |  |  | 22600 | 89% | 2.89 | Both | 500 | 2 | HRCU-A-CB (Split System: Heat Pump with Remote Outdoor Unit-Air-Source) | N/A
213613581 | Central Heat Pump | BRYANT HEATING AND COOLING SYSTEMS | 38MURAQ24AA3* | ASPEN |  | L(E,G)M24F4 |  | 18000 |  |  | 15.2 | 9 | 19300 |  |  | 18300 | 95% | 2.2 | Both | 375 | 1.5 | HRCU-A-CB (Split System: Heat Pump with Remote Outdoor Unit-Air-Source) | N/A
213613571 | Central Heat Pump | BRYANT HEATING AND COOLING SYSTEMS | 38MURAQ18AB3* | ASPEN |  | L(E,G)M36A4 |  | 18000 |  |  | 15.2 | 9 | 19300 |  |  | 18300 | 95% | 2.2 | Both | 375 | 1.5 | HRCU-A-CB (Split System: Heat Pump with Remote Outdoor Unit-Air-Source) | N/A
213613460 | Central Heat Pump | PAYNE HEATING AND COOLING | 38MURAQ18AB3* | ASPEN |  | L(E,G)M24J4 |  | 18000 |  |  | 15.2 | 9 | 19300 |  |  | 18300 | 95% | 2.2 | Both | 375 | 1.5 | HRCU-A-CB (Split System: Heat Pump with Remote Outdoor Unit-Air-Source) | N/A
213613465 | Central Heat Pump | PAYNE HEATING AND COOLING | 38MURAQ18AB3* | ASPEN |  | L(E,G)M36D4 |  | 18000 |  |  | 15.2 | 9 | 19300 |  |  | 18300 | 95% | 2.2 | Both | 375 | 1.5 | HRCU-A-CB (Split System: Heat Pump with Remote Outdoor Unit-Air-Source) | N/A
213613459 | Central Heat Pump | PAYNE HEATING AND COOLING | 38MURAQ18AB3* | ASPEN |  | L(E,G)M24I4 |  | 18000 |  |  | 15.2 | 9 | 19300 |  |  | 18300 | 95% | 2.2 | Both | 375 | 1.5 | HRCU-A-CB (Split System: Heat Pump with Remote Outdoor Unit-Air-Source) | N/A
212348396 | Central Heat Pump | CARRIER | 38MURAQ24AB3* | ASPEN |  | LEW30F4 |  | 23600 |  |  | 16 | 9 | 26200 |  |  | 23400 | 89% | 2.93 | Both | 492.5 | 1.97 | HRCU-A-CB (Split System: Heat Pump with Remote Outdoor Unit-Air-Source) | N/A
212348395 | Central Heat Pump | CARRIER | 38MURAQ24AB3* | ASPEN |  | LEW30E4 |  | 23600 |  |  | 16 | 9 | 26200 |  |  | 23400 | 89% | 2.93 | Both | 492.5 | 1.97 | HRCU-A-CB (Split System: Heat Pump with Remote Outdoor Unit-Air-Source) | N/A
212348394 | Central Heat Pump | CARRIER | 38MURAQ24AB3* | ASPEN |  | LEW30D4 |  | 23600 |  |  | 16 | 9 | 26200 |  |  | 23400 | 89% | 2.93 | Both | 492.5 | 1.97 | HRCU-A-CB (Split System: Heat Pump with Remote Outdoor Unit-Air-Source) | N/A
212348390 | Central Heat Pump | CARRIER | 38MURAQ24AB3* | ASPEN |  | A(E,F)W304+TDR |  | 23600 |  |  | 16 | 9 | 26200 |  |  | 23400 | 89% | 2.93 | Both | 492.5 | 1.97 | HRCU-A-CB (Split System: Heat Pump with Remote Outdoor Unit-Air-Source) | N/A
213613394 | Central Heat Pump | CARRIER | 38MURAQ24AB3* | ASPEN |  | L(E,G)M36F4 |  | 24000 |  |  | 16 | 9 | 26400 |  |  | 23400 | 89% | 1.92 | Both | 500 | 2 | HRCU-A-CB (Split System: Heat Pump with Remote Outdoor Unit-Air-Source) | N/A
213613392 | Central Heat Pump | CARRIER | 38MURAQ24AB3* | ASPEN |  | L(E,G)M36D4 |  | 24000 |  |  | 16 | 9 | 26400 |  |  | 23400 | 89% | 1.92 | Both | 500 | 2 | HRCU-A-CB (Split System: Heat Pump with Remote Outdoor Unit-Air-Source) | N/A
213613386 | Central Heat Pump | CARRIER | 38MURAQ24AB3* | ASPEN |  | L(E,G)M24I4 |  | 24000 |  |  | 16 | 9 | 26400 |  |  | 23400 | 89% | 1.92 | Both | 500 | 2 | HRCU-A-CB (Split System: Heat Pump with Remote Outdoor Unit-Air-Source) | N/A
213613502 | Central Heat Pump | PAYNE HEATING AND COOLING | 38MURAQ24AB3* | ASPEN |  | L(E,G)M36E4 |  | 24000 |  |  | 16 | 9 | 26400 |  |  | 23400 | 89% | 1.92 | Both | 500 | 2 | HRCU-A-CB (Split System: Heat Pump with Remote Outdoor Unit-Air-Source) | N/A
213613503 | Central Heat Pump | PAYNE HEATING AND COOLING | 38MURAQ24AB3* | ASPEN |  | L(E,G)M36F4 |  | 24000 |  |  | 16 | 9 | 26400 |  |  | 23400 | 89% | 1.92 | Both | 500 | 2 | HRCU-A-CB (Split System: Heat Pump with Remote Outdoor Unit-Air-Source) | N/A
213613501 | Central Heat Pump | PAYNE HEATING AND COOLING | 38MURAQ24AB3* | ASPEN |  | L(E,G)M36D4 |  | 24000 |  |  | 16 | 9 | 26400 |  |  | 23400 | 89% | 1.92 | Both | 500 | 2 | HRCU-A-CB (Split System: Heat Pump with Remote Outdoor Unit-Air-Source) | N/A
214660171 | Central Heat Pump | ECOER | EODA18H-4860BAA | ASPEN |  | AFM594+TDR |  | 52500 |  |  | 17.5 | 9 | 55000 |  |  | 38500 | 70% | 1.9 | Both | 1095 | 4.38 | HRCU-A-CB (Split System: Heat Pump with Remote Outdoor Unit-Air-Source) | N/A
212675687 | Central Heat Pump | BOSCH | BOVB-60HDN1-M18M | ASPEN |  | L(E,G)M60F4 |  | 55000 |  |  | 17 | 9 | 57000 |  |  | 42000 | 74% | 2.32 | Both | 1145 | 4.58 | HRCU-A-CB (Split System: Heat Pump with Remote Outdoor Unit-Air-Source) | N/A
212507773 | Central Heat Pump | BOSCH | BOVA-60HDN1-M20G | ASPEN |  | L(E,G)M60B4 |  | 51500 |  |  | 17 | 9 | 54000 |  |  | 48000 | 89% | 2.36 | Both | 1072.5 | 4.29 | HRCU-A-CB (Split System: Heat Pump with Remote Outdoor Unit-Air-Source) | N/A
212851685 | Central Heat Pump | BOSCH | BOVB-60HDN1-M20G | ASPEN |  | L(E,G)M48B4 |  | 46000 |  |  | 17.5 | 9 | 47000 |  |  | 44500 | 95% | 2.36 | Both | 957.5 | 3.83 | HRCU-A-CB (Split System: Heat Pump with Remote Outdoor Unit-Air-Source) | N/A
212507770 | Central Heat Pump | BOSCH | BOVA-60HDN1-M20G | ASPEN |  | AFM474+TDR |  | 46500 |  |  | 18 | 9 | 47500 |  |  | 45000 | 95% | 2.47 | Both | 970 | 3.88 | HRCU-A-CB (Split System: Heat Pump with Remote Outdoor Unit-Air-Source) | N/A
212507772 | Central Heat Pump | BOSCH | BOVA-36HDN1-M20G | ASPEN |  | AFM354+TDR |  | 34000 |  |  | 18.5 | 9 | 34000 |  |  | 31600 | 93% | 2.51 | Both | 707.5 | 2.83 | HRCU-A-CB (Split System: Heat Pump with Remote Outdoor Unit-Air-Source) | N/A
212507767 | Central Heat Pump | BOSCH | BOVA-36HDN1-M20G | ASPEN |  | L(E,G)M24H4 |  | 23600 |  |  | 19 | 9 | 23600 |  |  | 26600 | 113% | 2.6 | Both | 492.5 | 1.97 | HRCU-A-CB (Split System: Heat Pump with Remote Outdoor Unit-Air-Source) | N/A
212675683 | Central Heat Pump | BOSCH | BOVB-36HDN1-M20G | ASPEN |  | L(E,G)M24H4 |  | 23600 |  |  | 19.5 | 9 | 24000 |  |  | 26400 | 110% | 2.46 | Both | 492.5 | 1.97 | HRCU-A-CB (Split System: Heat Pump with Remote Outdoor Unit-Air-Source) | N/A
212507768 | Central Heat Pump | BOSCH | BOVA-36HDN1-M20G | ASPEN |  | AFM234+TDR |  | 23800 |  |  | 19.5 | 9 | 23800 |  |  | 26600 | 112% | 2.61 | Both | 495 | 1.98 | HRCU-A-CB (Split System: Heat Pump with Remote Outdoor Unit-Air-Source) | N/A
214660188 | Central Heat Pump | ECOER | EODA18H-2436BAA | ASPEN |  | AFM354+TDR |  | 34000 |  |  | 18.5 | 9.1 | 35000 |  |  | 24600 | 70% | 2 | Both | 707.5 | 2.83 | HRCU-A-CB (Split System: Heat Pump with Remote Outdoor Unit-Air-Source) | N/A
212675691 | Central Heat Pump | BOSCH | BOVA-60HDN1-M20G | ASPEN |  | L(E,G)M60F4 |  | 52000 |  |  | 18 | 9.5 | 55000 |  |  | 48500 | 88% | 2.48 | Both | 1082.5 | 4.33 | HRCU-A-CB (Split System: Heat Pump with Remote Outdoor Unit-Air-Source) | N/A
212675689 | Central Heat Pump | BOSCH | BOVB-60HDN1-M20G | ASPEN |  | L(E,G)M60F4 |  | 52000 |  |  | 18 | 9.5 | 55000 |  |  | 48500 | 88% | 2.48 | Both | 1082.5 | 4.33 | HRCU-A-CB (Split System: Heat Pump with Remote Outdoor Unit-Air-Source) | N/A
212675690 | Central Heat Pump | BOSCH | BOVA-60HDN1-M20G | ASPEN |  | L(E,G)M48G4 |  | 47000 |  |  | 18.5 | 9.5 | 48000 |  |  | 46000 | 96% | 2.61 | Both | 980 | 3.92 | HRCU-A-CB (Split System: Heat Pump with Remote Outdoor Unit-Air-Source) | N/A
212675684 | Central Heat Pump | BOSCH | BOVB-36HDN1-M20G | ASPEN |  | L(E,G)M36F4 |  | 34200 |  |  | 19 | 9.5 | 34200 |  |  | 30800 | 90% | 2.64 | Both | 712.5 | 2.85 | HRCU-A-CB (Split System: Heat Pump with Remote Outdoor Unit-Air-Source) | N/A
214660207 | Central Heat Pump | ECOER | EODA18H-4860BAA | ECOER |  | EBCT4860DAA | MGH96M100C5A | 52000 |  |  | 16.5 | 8.5 | 54000 |  |  | 37800 | 70% | 1.9 | Both | 1082.5 | 4.33 | HRCU-A-CB (Split System: Heat Pump with Remote Outdoor Unit-Air-Source) | N/A
214660203 | Central Heat Pump | ECOER | EODA18H-4860BAA | ECOER |  | EBCT4860CAA | MGH96M100D5A | 52000 |  |  | 16.5 | 8.5 | 54000 |  |  | 37800 | 70% | 1.9 | Both | 1082.5 | 4.33 | HRCU-A-CB (Split System: Heat Pump with Remote Outdoor Unit-Air-Source) | N/A
214660201 | Central Heat Pump | ECOER | EODA18H-4860BAA | ECOER |  | EBCT4860CAA | MGH96M100C5A | 52000 |  |  | 16.5 | 8.5 | 54000 |  |  | 37800 | 70% | 1.9 | Both | 1082.5 | 4.33 | HRCU-A-CB (Split System: Heat Pump with Remote Outdoor Unit-Air-Source) | N/A
214660209 | Central Heat Pump | ECOER | EODA18H-4860BAA | ECOER |  | EBCT4860DAA | MGH96M100D5A | 52000 |  |  | 16.5 | 8.5 | 54000 |  |  | 37800 | 70% | 1.9 | Both | 1082.5 | 4.33 | HRCU-A-CB (Split System: Heat Pump with Remote Outdoor Unit-Air-Source) | N/A
214660208 | Central Heat Pump | ECOER | EODA18H-4860BAA | ECOER |  | EBCT4860DAA | MGH96M120D5A | 52000 |  |  | 16.5 | 8.5 | 54000 |  |  | 37800 | 70% | 1.9 | Both | 1082.5 | 4.33 | HRCU-A-CB (Split System: Heat Pump with Remote Outdoor Unit-Air-Source) | N/A
214660202 | Central Heat Pump | ECOER | EODA18H-4860BAA | ECOER |  | EBCT4860CAA | MGH96M120D5A | 52000 |  |  | 16.5 | 8.5 | 54000 |  |  | 37800 | 70% | 1.9 | Both | 1082.5 | 4.33 | HRCU-A-CB (Split System: Heat Pump with Remote Outdoor Unit-Air-Source) | N/A
214660199 | Central Heat Pump | ECOER | EODA18H-4860BAA | ECOER |  | EBCT4248CAA | MGH96M100C5A | 45000 |  |  | 17.5 | 8.5 | 46000 |  |  | 32400 | 70% | 1.95 | Both | 937.5 | 3.75 | HRCU-A-CB (Split System: Heat Pump with Remote Outdoor Unit-Air-Source) | N/A
214660196 | Central Heat Pump | ECOER | EODA18H-2436BAA | ECOER |  | EBCT4248CAA | MGH96M080C4A | 33000 |  |  | 18 | 8.8 | 34600 |  |  | 24400 | 71% | 1.95 | Both | 687.5 | 2.75 | HRCU-A-CB (Split System: Heat Pump with Remote Outdoor Unit-Air-Source) | N/A
214660195 | Central Heat Pump | ECOER | EODA18H-2436BAA | ECOER |  | EBCT3036BAA | MGH96M060B3A | 32000 |  |  | 17 | 8.8 | 34600 |  |  | 24400 | 71% | 1.95 | Both | 667.5 | 2.67 | HRCU-A-CB (Split System: Heat Pump with Remote Outdoor Unit-Air-Source) | N/A
214660198 | Central Heat Pump | ECOER | EODA18H-4860BAA | ECOER |  | EBCT3036BAA | MGH96M060B3A | 33000 |  |  | 17.5 | 8.8 | 35000 |  |  | 27000 | 77% | 2.1 | Both | 687.5 | 2.75 | HRCU-A-CB (Split System: Heat Pump with Remote Outdoor Unit-Air-Source) | N/A
214660192 | Central Heat Pump | ECOER | EODA18H-2436BAA | ECOER |  | EBCT2430BAA | MGH96M080B3A | 22800 |  |  | 18 | 8.8 | 24000 |  |  | 19200 | 80% | 2.1 | Both | 475 | 1.9 | HRCU-A-CB (Split System: Heat Pump with Remote Outdoor Unit-Air-Source) | N/A
214660193 | Central Heat Pump | ECOER | EODA18H-2436BAA | ECOER |  | EBCT2430BAA | MGH96M060B3A | 22800 |  |  | 18 | 8.8 | 24000 |  |  | 19200 | 80% | 2.1 | Both | 475 | 1.9 | HRCU-A-CB (Split System: Heat Pump with Remote Outdoor Unit-Air-Source) | N/A
214660190 | Central Heat Pump | ECOER | EODA18H-4860BAA | ECOER |  | EAHETN-60HA |  | 52500 |  |  | 17.5 | 9 | 55000 |  |  | 38500 | 70% | 1.9 | Both | 1095 | 4.38 | HRCU-A-CB (Split System: Heat Pump with Remote Outdoor Unit-Air-Source) | N/A
214848928 | Central Heat Pump | YORK | HH836E2S11 | ADP |  | H,YG36*36+TXV | Y91E100C16SMPS1 | 35000 |  |  | 18 | 8.1 | 31000 |  |  | 24200 | 78% | 2 | Both | 730 | 2.92 | HRCU-A-CB (Split System: Heat Pump with Remote Outdoor Unit-Air-Source) | N/A
214848908 | Central Heat Pump | YORK | HH824E2S11 | ADP |  | H,YG8J*36+TXV | TM9Y040A10MP11 | 22600 |  |  | 16 | 8.45 | 21000 |  |  | 16900 | 80% | 1.98 | Both | 470 | 1.88 | HRCU-A-CB (Split System: Heat Pump with Remote Outdoor Unit-Air-Source) | N/A
214848912 | Central Heat Pump | YORK | HH824E2S11 | ADP |  | H,YG8J*36+TXV | Y91E040A10SMPS1 | 22600 |  |  | 17 | 8.45 | 21400 |  |  | 17400 | 81% | 1.98 | Both | 470 | 1.88 | HRCU-A-CB (Split System: Heat Pump with Remote Outdoor Unit-Air-Source) | N/A
214848911 | Central Heat Pump | YORK | HH824E2S11 | ADP |  | H,YG8J*36+TXV | Y91E026A08SMPS1 | 22600 |  |  | 17 | 8.45 | 21400 |  |  | 16900 | 79% | 1.98 | Both | 470 | 1.88 | HRCU-A-CB (Split System: Heat Pump with Remote Outdoor Unit-Air-Source) | N/A
214848913 | Central Heat Pump | YORK | HH824E2S11 | ADP |  | H,YG8J*36+TXV | Y91E060A10SMPS1 | 22600 |  |  | 17 | 8.45 | 21400 |  |  | 17200 | 80% | 1.98 | Both | 470 | 1.88 | HRCU-A-CB (Split System: Heat Pump with Remote Outdoor Unit-Air-Source) | N/A
214848925 | Central Heat Pump | YORK | HH836E2S11 | ADP |  | H,YG36*36+TXV | TM9Y100C20MP11 | 33800 |  |  | 17 | 8.5 | 30800 |  |  | 25600 | 83% | 2 | Both | 705 | 2.82 | HRCU-A-CB (Split System: Heat Pump with Remote Outdoor Unit-Air-Source) | N/A
215407211 | Central Heat Pump | YORK | HH836E2S11 | ADP |  | H,YG36*36+TXV | TM9V060B12MP12 | 32600 |  |  | 17 | 8.5 | 29000 |  |  | 24800 | 86% | 2 | Both | 680 | 2.72 | HRCU-A-CB (Split System: Heat Pump with Remote Outdoor Unit-Air-Source) | N/A
214848918 | Central Heat Pump | YORK | HH836E2S11 | ADP |  | H,YG36*36+TXV | TM9E080C20MP12 | 33800 |  |  | 17 | 8.5 | 30400 |  |  | 25400 | 84% | 2 | Both | 705 | 2.82 | HRCU-A-CB (Split System: Heat Pump with Remote Outdoor Unit-Air-Source) | N/A
214848920 | Central Heat Pump | YORK | HH836E2S11 | ADP |  | H,YG36*36+TXV | TM9E100C20MP12 | 33800 |  |  | 17 | 8.5 | 30400 |  |  | 25400 | 84% | 2 | Both | 705 | 2.82 | HRCU-A-CB (Split System: Heat Pump with Remote Outdoor Unit-Air-Source) | N/A
214848934 | Central Heat Pump | YORK | HH860E2S11 | ADP |  | H,YG48*60+TXV | TM9Y080C16MP11 | 44000 |  |  | 17 | 8.5 | 42500 |  |  | 33400 | 79% | 2 | Both | 917.5 | 3.67 | HRCU-A-CB (Split System: Heat Pump with Remote Outdoor Unit-Air-Source) | N/A
214848935 | Central Heat Pump | YORK | HH860E2S11 | ADP |  | H,YG48*60+TXV | TM9Y100C16MP11 | 44000 |  |  | 17 | 8.5 | 42500 |  |  | 33400 | 79% | 2 | Both | 917.5 | 3.67 | HRCU-A-CB (Split System: Heat Pump with Remote Outdoor Unit-Air-Source) | N/A
214848994 | Central Heat Pump | YORK | HH860E2S11 | ADP |  | H,YG84*60+TXV-BLEED | TM9Y080C16MP11 | 44000 |  |  | 17 | 8.5 | 42500 |  |  | 33400 | 79% | 2 | Both | 917.5 | 3.67 | HRCU-A-CB (Split System: Heat Pump with Remote Outdoor Unit-Air-Source) | N/A
214848995 | Central Heat Pump | YORK | HH860E2S11 | ADP |  | H,YG84*60+TXV-BLEED | TM9Y100C16MP11 | 44000 |  |  | 17 | 8.5 | 42500 |  |  | 33400 | 79% | 2 | Both | 917.5 | 3.67 | HRCU-A-CB (Split System: Heat Pump with Remote Outdoor Unit-Air-Source) | N/A
214848936 | Central Heat Pump | YORK | HH860E2S11 | ADP |  | H,YG48*60+TXV | TM9Y100C20MP11 | 52500 |  |  | 17 | 8.5 | 52500 |  |  | 39000 | 74% | 2 | Both | 1095 | 4.38 | HRCU-A-CB (Split System: Heat Pump with Remote Outdoor Unit-Air-Source) | N/A
215407213 | Central Heat Pump | YORK | HH836E2S11 | ADP |  | H,YG36*36+TXV | TM9V080B12MP12 | 33000 |  |  | 18 | 8.5 | 29200 |  |  | 24800 | 85% | 2 | Both | 687.5 | 2.75 | HRCU-A-CB (Split System: Heat Pump with Remote Outdoor Unit-Air-Source) | N/A
214848922 | Central Heat Pump | YORK | HH836E2S11 | ADP |  | H,YG36*36+TXV | TM9Y080B12MP11 | 33000 |  |  | 18 | 8.5 | 29400 |  |  | 25000 | 85% | 2 | Both | 687.5 | 2.75 | HRCU-A-CB (Split System: Heat Pump with Remote Outdoor Unit-Air-Source) | N/A
214848926 | Central Heat Pump | YORK | HH836E2S11 | ADP |  | H,YG36*36+TXV | Y91E080C16SMPS1 | 33200 |  |  | 18 | 8.5 | 29600 |  |  | 23400 | 79% | 2 | Both | 692.5 | 2.77 | HRCU-A-CB (Split System: Heat Pump with Remote Outdoor Unit-Air-Source) | N/A
215407216 | Central Heat Pump | YORK | HH836E2S11 | ADP |  | H,YG36*36+TXV | TM9V100C16MP12 | 33400 |  |  | 18 | 8.5 | 29400 |  |  | 24800 | 84% | 2 | Both | 695 | 2.78 | HRCU-A-CB (Split System: Heat Pump with Remote Outdoor Unit-Air-Source) | N/A
215407214 | Central Heat Pump | YORK | HH836E2S11 | ADP |  | H,YG36*36+TXV | TM9V080C16MP12 | 33400 |  |  | 18 | 8.5 | 29800 |  |  | 25000 | 84% | 2 | Both | 695 | 2.78 | HRCU-A-CB (Split System: Heat Pump with Remote Outdoor Unit-Air-Source) | N/A
216020665 | Central Heat Pump | YORK | HH836E2S11 | ADP |  | V,Y36H175P38*+TXV-BLEED | Y91E080B12SMPS1 | 33600 |  |  | 18 | 8.5 | 29800 |  |  | 25200 | 85% | 2 | Both | 700 | 2.8 | HRCU-A-CB (Split System: Heat Pump with Remote Outdoor Unit-Air-Source) | N/A
215407218 | Central Heat Pump | YORK | HH836E2S11 | ADP |  | H,YG36*36+TXV | TM9V100C20MP12 | 33800 |  |  | 18 | 8.5 | 30600 |  |  | 25400 | 83% | 2 | Both | 705 | 2.82 | HRCU-A-CB (Split System: Heat Pump with Remote Outdoor Unit-Air-Source) | N/A
215407220 | Central Heat Pump | YORK | HH860E2S11 | ADP |  | H,YG48*60+TXV | TM9V080C16MP12 | 43500 |  |  | 18 | 8.5 | 42000 |  |  | 33000 | 79% | 2 | Both | 907.5 | 3.63 | HRCU-A-CB (Split System: Heat Pump with Remote Outdoor Unit-Air-Source) | N/A
214848985 | Central Heat Pump | YORK | HH860E2S11 | ADP |  | H,YG84*60+TXV-BLEED | TM9E080C16MP12 | 44500 |  |  | 18 | 8.5 | 43500 |  |  | 34000 | 78% | 2 | Both | 927.5 | 3.71 | HRCU-A-CB (Split System: Heat Pump with Remote Outdoor Unit-Air-Source) | N/A
214848929 | Central Heat Pump | YORK | HH860E2S11 | ADP |  | H,YG48*60+TXV | TM9E080C16MP12 | 44500 |  |  | 18 | 8.5 | 43500 |  |  | 34000 | 78% | 2 | Both | 927.5 | 3.71 | HRCU-A-CB (Split System: Heat Pump with Remote Outdoor Unit-Air-Source) | N/A
214848987 | Central Heat Pump | YORK | HH860E2S11 | ADP |  | H,YG84*60+TXV-BLEED | TM9E100C16MP12 | 44500 |  |  | 18 | 8.5 | 44000 |  |  | 34000 | 77% | 2 | Both | 927.5 | 3.71 | HRCU-A-CB (Split System: Heat Pump with Remote Outdoor Unit-Air-Source) | N/A
214848931 | Central Heat Pump | YORK | HH860E2S11 | ADP |  | H,YG48*60+TXV | TM9E100C16MP12 | 44500 |  |  | 18 | 8.5 | 44000 |  |  | 34000 | 77% | 2 | Both | 927.5 | 3.71 | HRCU-A-CB (Split System: Heat Pump with Remote Outdoor Unit-Air-Source) | N/A
214848996 | Central Heat Pump | YORK | HH860E2S11 | ADP |  | H,YG84*60+TXV-BLEED | TM9Y100C20MP11 | 52500 |  |  | 18 | 8.5 | 52500 |  |  | 39000 | 74% | 2 | Both | 1095 | 4.38 | HRCU-A-CB (Split System: Heat Pump with Remote Outdoor Unit-Air-Source) | N/A
214848932 | Central Heat Pump | YORK | HH860E2S11 | ADP |  | H,YG48*60+TXV | TM9E100C20MP12 | 53500 |  |  | 18 | 8.5 | 53000 |  |  | 39500 | 75% | 2 | Both | 1115 | 4.46 | HRCU-A-CB (Split System: Heat Pump with Remote Outdoor Unit-Air-Source) | N/A
214848924 | Central Heat Pump | YORK | HH836E2S11 | ADP |  | H,YG36*36+TXV | TM9Y100C16MP11 | 32800 |  |  | 19 | 8.5 | 29400 |  |  | 23800 | 81% | 2 | Both | 682.5 | 2.73 | HRCU-A-CB (Split System: Heat Pump with Remote Outdoor Unit-Air-Source) | N/A
214848923 | Central Heat Pump | YORK | HH836E2S11 | ADP |  | H,YG36*36+TXV | TM9Y080C16MP11 | 32800 |  |  | 19 | 8.5 | 29400 |  |  | 23800 | 81% | 2 | Both | 682.5 | 2.73 | HRCU-A-CB (Split System: Heat Pump with Remote Outdoor Unit-Air-Source) | N/A
214848917 | Central Heat Pump | YORK | HH836E2S11 | ADP |  | H,YG36*36+TXV | TM9E080C16MP12 | 33800 |  |  | 19 | 8.5 | 31000 |  |  | 25800 | 83% | 2 | Both | 705 | 2.82 | HRCU-A-CB (Split System: Heat Pump with Remote Outdoor Unit-Air-Source) | N/A
214848992 | Central Heat Pump | YORK | HH860E2S11 | ADP |  | H,YG84*60+TXV-BLEED | TM9V100C20MP12 | 52000 |  |  | 19 | 8.5 | 51500 |  |  | 38000 | 74% | 2 | Both | 1082.5 | 4.33 | HRCU-A-CB (Split System: Heat Pump with Remote Outdoor Unit-Air-Source) | N/A
214848999 | Central Heat Pump | YORK | HH860E2S11 | ADP |  | H,YG84*60+TXV-BLEED | Y81E080C20SMPS1 | 53000 |  |  | 19 | 8.5 | 52000 |  |  | 38500 | 74% | 2 | Both | 1105 | 4.42 | HRCU-A-CB (Split System: Heat Pump with Remote Outdoor Unit-Air-Source) | N/A
214848984 | Central Heat Pump | YORK | HH860E2S11 | ADP |  | H,YG84*60+TXV-BLEED | TM8V120C20MP12 | 53000 |  |  | 19 | 8.5 | 52000 |  |  | 38500 | 74% | 2 | Both | 1105 | 4.42 | HRCU-A-CB (Split System: Heat Pump with Remote Outdoor Unit-Air-Source) | N/A
214848983 | Central Heat Pump | YORK | HH860E2S11 | ADP |  | H,YG84*60+TXV-BLEED | TM8V100C20MP12 | 53000 |  |  | 19 | 8.5 | 52000 |  |  | 38500 | 74% | 2 | Both | 1105 | 4.42 | HRCU-A-CB (Split System: Heat Pump with Remote Outdoor Unit-Air-Source) | N/A
214848997 | Central Heat Pump | YORK | HH860E2S11 | ADP |  | H,YG84*60+TXV-BLEED | TM9Y120D20MP11 | 53000 |  |  | 19 | 8.5 | 52500 |  |  | 39000 | 74% | 2 | Both | 1105 | 4.42 | HRCU-A-CB (Split System: Heat Pump with Remote Outdoor Unit-Air-Source) | N/A
214848989 | Central Heat Pump | YORK | HH860E2S11 | ADP |  | H,YG84*60+TXV-BLEED | TM9E120D20MP12 | 53000 |  |  | 19 | 8.5 | 52500 |  |  | 39000 | 74% | 2 | Both | 1105 | 4.42 | HRCU-A-CB (Split System: Heat Pump with Remote Outdoor Unit-Air-Source) | N/A
214848988 | Central Heat Pump | YORK | HH860E2S11 | ADP |  | H,YG84*60+TXV-BLEED | TM9E100C20MP12 | 53500 |  |  | 19 | 8.5 | 53000 |  |  | 39500 | 75% | 2 | Both | 1115 | 4.46 | HRCU-A-CB (Split System: Heat Pump with Remote Outdoor Unit-Air-Source) | N/A
214848986 | Central Heat Pump | YORK | HH860E2S11 | ADP |  | H,YG84*60+TXV-BLEED | TM9E080C20MP12 | 53500 |  |  | 19 | 8.5 | 53000 |  |  | 39500 | 75% | 2 | Both | 1115 | 4.46 | HRCU-A-CB (Split System: Heat Pump with Remote Outdoor Unit-Air-Source) | N/A
214848981 | Central Heat Pump | YORK | HH860E2S11 | ADP |  | H,YG84*60+TXV-BLEED | TM8V080C16MP12 | 43500 |  |  | 18 | 8.5 | 42000 |  |  | 32800 | 78% | 2 | Both | 907.5 | 3.63 | HRCU-A-CB (Split System: Heat Pump with Remote Outdoor Unit-Air-Source) | N/A
214848991 | Central Heat Pump | YORK | HH860E2S11 | ADP |  | H,YG84*60+TXV-BLEED | TM9V100C16MP12 | 43500 |  |  | 18 | 8.5 | 42000 |  |  | 32800 | 78% | 2 | Both | 907.5 | 3.63 | HRCU-A-CB (Split System: Heat Pump with Remote Outdoor Unit-Air-Source) | N/A
214848982 | Central Heat Pump | YORK | HH860E2S11 | ADP |  | H,YG84*60+TXV-BLEED | TM8V100C16MP12 | 43500 |  |  | 18 | 8.5 | 42000 |  |  | 32800 | 78% | 2 | Both | 907.5 | 3.63 | HRCU-A-CB (Split System: Heat Pump with Remote Outdoor Unit-Air-Source) | N/A
215407221 | Central Heat Pump | YORK | HH860E2S11 | ADP |  | H,YG48*60+TXV | TM9V100C16MP12 | 43500 |  |  | 18 | 8.5 | 42000 |  |  | 32800 | 78% | 2 | Both | 907.5 | 3.63 | HRCU-A-CB (Split System: Heat Pump with Remote Outdoor Unit-Air-Source) | N/A
214848937 | Central Heat Pump | YORK | HH860E2S11 | ADP |  | H,YG48*60+TXV | TM9Y120D20MP11 | 44000 |  |  | 18 | 8.5 | 42000 |  |  | 33000 | 79% | 2 | Both | 917.5 | 3.67 | HRCU-A-CB (Split System: Heat Pump with Remote Outdoor Unit-Air-Source) | N/A
215407223 | Central Heat Pump | YORK | HH860E2S11 | ADP |  | H,YG48*60+TXV | TM9V100C20MP12 | 44000 |  |  | 18 | 8.5 | 42500 |  |  | 33200 | 78% | 2 | Both | 917.5 | 3.67 | HRCU-A-CB (Split System: Heat Pump with Remote Outdoor Unit-Air-Source) | N/A
215407225 | Central Heat Pump | YORK | HH860E2S11 | ADP |  | H,YG48*60+TXV | TM9V120D20MP12 | 44000 |  |  | 18 | 8.5 | 42500 |  |  | 33000 | 78% | 2 | Both | 917.5 | 3.67 | HRCU-A-CB (Split System: Heat Pump with Remote Outdoor Unit-Air-Source) | N/A
214848938 | Central Heat Pump | YORK | HH860E2S11 | ADP |  | H,YG48*60+TXV | Y91E080C16SMPS1 | 45000 |  |  | 18 | 8.5 | 45000 |  |  | 33400 | 74% | 2 | Both | 937.5 | 3.75 | HRCU-A-CB (Split System: Heat Pump with Remote Outdoor Unit-Air-Source) | N/A
216013797 | Central Heat Pump | YORK | HH860E2S11 | ADP |  | V,Y60H210P19*+TXV-BLEED | Y91E080C16SMPS1 | 45000 |  |  | 18 | 8.5 | 45000 |  |  | 33400 | 74% | 2 | Both | 937.5 | 3.75 | HRCU-A-CB (Split System: Heat Pump with Remote Outdoor Unit-Air-Source) | N/A
214848941 | Central Heat Pump | YORK | HH860E2S11 | ADP |  | H,YG48*60+TXV | Y91E100C20SMPS1 | 45500 |  |  | 18 | 8.5 | 45000 |  |  | 33600 | 75% | 2 | Both | 947.5 | 3.79 | HRCU-A-CB (Split System: Heat Pump with Remote Outdoor Unit-Air-Source) | N/A
214849008 | Central Heat Pump | YORK | HH860E2S11 | ADP |  | H,YG84*60+TXV-BLEED | Y91E100C20SMPS1 | 45500 |  |  | 18 | 8.5 | 45000 |  |  | 33600 | 75% | 2 | Both | 947.5 | 3.79 | HRCU-A-CB (Split System: Heat Pump with Remote Outdoor Unit-Air-Source) | N/A
214849007 | Central Heat Pump | YORK | HH860E2S11 | ADP |  | H,YG84*60+TXV-BLEED | Y91E100C16SMPS1 | 45500 |  |  | 18 | 8.5 | 45000 |  |  | 33800 | 75% | 2 | Both | 947.5 | 3.79 | HRCU-A-CB (Split System: Heat Pump with Remote Outdoor Unit-Air-Source) | N/A
214848942 | Central Heat Pump | YORK | HH860E2S11 | ADP |  | H,YG48*60+TXV | Y91E120D20SMPS1 | 46500 |  |  | 18 | 8.5 | 45000 |  |  | 33800 | 75% | 2 | Both | 970 | 3.88 | HRCU-A-CB (Split System: Heat Pump with Remote Outdoor Unit-Air-Source) | N/A
214849009 | Central Heat Pump | YORK | HH860E2S11 | ADP |  | H,YG84*60+TXV-BLEED | Y91E120D20SMPS1 | 53500 |  |  | 18 | 8.5 | 51500 |  |  | 38500 | 75% | 2 | Both | 1115 | 4.46 | HRCU-A-CB (Split System: Heat Pump with Remote Outdoor Unit-Air-Source) | N/A
214849001 | Central Heat Pump | YORK | HH860E2S11 | ADP |  | H,YG84*60+TXV-BLEED | Y81E100C20SMPS1 | 53000 |  |  | 19 | 8.5 | 51500 |  |  | 38000 | 74% | 2 | Both | 1105 | 4.42 | HRCU-A-CB (Split System: Heat Pump with Remote Outdoor Unit-Air-Source) | N/A
214848977 | Central Heat Pump | YORK | HH824E2S11 | ADP |  | H,YG35*36+TXV-BLEED | Y91E040A10SMPS1 | 23000 |  |  | 17 | 8.5 | 21400 |  |  | 17400 | 81% | 2 | Both | 480 | 1.92 | HRCU-A-CB (Split System: Heat Pump with Remote Outdoor Unit-Air-Source) | N/A
214848978 | Central Heat Pump | YORK | HH824E2S11 | ADP |  | H,YG35*36+TXV-BLEED | Y91E060A10SMPS1 | 23000 |  |  | 17 | 8.5 | 21400 |  |  | 17200 | 80% | 2 | Both | 480 | 1.92 | HRCU-A-CB (Split System: Heat Pump with Remote Outdoor Unit-Air-Source) | N/A
214848976 | Central Heat Pump | YORK | HH824E2S11 | ADP |  | H,YG35*36+TXV-BLEED | Y91E026A08SMPS1 | 23000 |  |  | 17 | 8.5 | 21400 |  |  | 16900 | 79% | 2 | Both | 480 | 1.92 | HRCU-A-CB (Split System: Heat Pump with Remote Outdoor Unit-Air-Source) | N/A
214849000 | Central Heat Pump | YORK | HH860E2S11 | ADP |  | H,YG84*60+TXV-BLEED | Y81E100C16SMPS1 | 44000 |  |  | 18 | 8.5 | 42000 |  |  | 32800 | 78% | 2 | Both | 917.5 | 3.67 | HRCU-A-CB (Split System: Heat Pump with Remote Outdoor Unit-Air-Source) | N/A
214848998 | Central Heat Pump | YORK | HH860E2S11 | ADP |  | H,YG84*60+TXV-BLEED | Y81E080C16SMPS1 | 44500 |  |  | 18 | 8.5 | 42500 |  |  | 33000 | 78% | 2 | Both | 927.5 | 3.71 | HRCU-A-CB (Split System: Heat Pump with Remote Outdoor Unit-Air-Source) | N/A
214849006 | Central Heat Pump | YORK | HH860E2S11 | ADP |  | H,YG84*60+TXV-BLEED | Y91E080C20SMPS1 | 44500 |  |  | 18 | 8.5 | 44500 |  |  | 33000 | 74% | 2 | Both | 927.5 | 3.71 | HRCU-A-CB (Split System: Heat Pump with Remote Outdoor Unit-Air-Source) | N/A
214848939 | Central Heat Pump | YORK | HH860E2S11 | ADP |  | H,YG48*60+TXV | Y91E080C20SMPS1 | 44500 |  |  | 18 | 8.5 | 44500 |  |  | 33000 | 74% | 2 | Both | 927.5 | 3.71 | HRCU-A-CB (Split System: Heat Pump with Remote Outdoor Unit-Air-Source) | N/A
215405747 | Central Heat Pump | YORK | HH860E2S11 | ADP |  | CH600D*C+TXV+AEF60DXP* |  | 53000 |  |  | 19 | 8.75 | 52000 |  |  | 38000 | 73% | 1.96 | Both | 1105 | 4.42 | HRCU-A-CB (Split System: Heat Pump with Remote Outdoor Unit-Air-Source) | N/A
215405745 | Central Heat Pump | YORK | HH860E2S11 | ADP |  | CH600C*C+TXV+AEF60CXP* |  | 53000 |  |  | 19 | 8.8 | 52000 |  |  | 38000 | 73% | 1.96 | Both | 1105 | 4.42 | HRCU-A-CB (Split System: Heat Pump with Remote Outdoor Unit-Air-Source) | N/A
215405744 | Central Heat Pump | YORK | HH860E2S11 | ADP |  | CH480C*C+TXV+AEF60CXP* |  | 45500 |  |  | 19 | 8.8 | 44000 |  |  | 33600 | 76% | 2.06 | Both | 947.5 | 3.79 | HRCU-A-CB (Split System: Heat Pump with Remote Outdoor Unit-Air-Source) | N/A
215405742 | Central Heat Pump | YORK | HH836E2S11 | ADP |  | CH365B*C+TXV+AEF48BXP* |  | 33000 |  |  | 19 | 8.85 | 29400 |  |  | 24800 | 84% | 1.98 | Both | 687.5 | 2.75 | HRCU-A-CB (Split System: Heat Pump with Remote Outdoor Unit-Air-Source) | N/A
215407227 | Central Heat Pump | YORK | HH824E2S11 | ADP |  | H,YG8J*36+TXV | TM9V040A10MP12 | 22600 |  |  | 16 | 8.9 | 21400 |  |  | 17100 | 80% | 1.98 | Both | 470 | 1.88 | HRCU-A-CB (Split System: Heat Pump with Remote Outdoor Unit-Air-Source) | N/A
214848905 | Central Heat Pump | YORK | HH824E2S11 | ADP |  | H,YG8J*36+TXV | TM9E040A10MP12 | 22600 |  |  | 16 | 8.9 | 21400 |  |  | 17700 | 83% | 1.98 | Both | 470 | 1.88 | HRCU-A-CB (Split System: Heat Pump with Remote Outdoor Unit-Air-Source) | N/A
214848906 | Central Heat Pump | YORK | HH824E2S11 | ADP |  | H,YG8J*36+TXV | TM9E060A10MP12 | 22600 |  |  | 16 | 8.9 | 21400 |  |  | 17700 | 83% | 1.98 | Both | 470 | 1.88 | HRCU-A-CB (Split System: Heat Pump with Remote Outdoor Unit-Air-Source) | N/A
214848964 | Central Heat Pump | YORK | HH824E2S11 | ADP |  | H,YG35*36+TXV-BLEED | TM9V040A10MP12 | 23000 |  |  | 16 | 9 | 21400 |  |  | 17100 | 80% | 2 | Both | 480 | 1.92 | HRCU-A-CB (Split System: Heat Pump with Remote Outdoor Unit-Air-Source) | N/A
214848959 | Central Heat Pump | YORK | HH824E2S11 | ADP |  | H,YG35*36+TXV-BLEED | TM9E026A08MP12 | 23000 |  |  | 16 | 9 | 21400 |  |  | 17200 | 80% | 2 | Both | 480 | 1.92 | HRCU-A-CB (Split System: Heat Pump with Remote Outdoor Unit-Air-Source) | N/A
214848961 | Central Heat Pump | YORK | HH824E2S11 | ADP |  | H,YG35*36+TXV-BLEED | TM9E060A10MP12 | 23000 |  |  | 17 | 9 | 21400 |  |  | 17700 | 83% | 2 | Both | 480 | 1.92 | HRCU-A-CB (Split System: Heat Pump with Remote Outdoor Unit-Air-Source) | N/A
214848958 | Central Heat Pump | YORK | HH824E2S11 | ADP |  | H,YG35*36+TXV-BLEED | TM8V080B12MP12 | 23000 |  |  | 18 | 9 | 21400 |  |  | 17700 | 83% | 2 | Both | 480 | 1.92 | HRCU-A-CB (Split System: Heat Pump with Remote Outdoor Unit-Air-Source) | N/A
214848909 | Central Heat Pump | YORK | HH824E2S11 | ADP |  | H,YG8J*36+TXV | TM9Y060B12MP11 | 23000 |  |  | 17 | 9 | 21400 |  |  | 18000 | 84% | 2 | Both | 480 | 1.92 | HRCU-A-CB (Split System: Heat Pump with Remote Outdoor Unit-Air-Source) | N/A
214848968 | Central Heat Pump | YORK | HH824E2S11 | ADP |  | H,YG35*36+TXV-BLEED | TM9Y060B12MP11 | 23000 |  |  | 17 | 9 | 21400 |  |  | 18000 | 84% | 2 | Both | 480 | 1.92 | HRCU-A-CB (Split System: Heat Pump with Remote Outdoor Unit-Air-Source) | N/A
214848910 | Central Heat Pump | YORK | HH824E2S11 | ADP |  | H,YG8J*36+TXV | TM9Y080B12MP11 | 23000 |  |  | 17 | 9 | 21400 |  |  | 18100 | 85% | 2 | Both | 480 | 1.92 | HRCU-A-CB (Split System: Heat Pump with Remote Outdoor Unit-Air-Source) | N/A
214848907 | Central Heat Pump | YORK | HH824E2S11 | ADP |  | H,YG8J*36+TXV | TM9E080B12MP12 | 23000 |  |  | 17 | 9 | 21400 |  |  | 18300 | 86% | 2 | Both | 480 | 1.92 | HRCU-A-CB (Split System: Heat Pump with Remote Outdoor Unit-Air-Source) | N/A
214848914 | Central Heat Pump | YORK | HH824E2S11 | ADP |  | H,YG8J*36+TXV | Y91E060B12SMPS1 | 23000 |  |  | 17 | 9 | 21400 |  |  | 18200 | 85% | 2 | Both | 480 | 1.92 | HRCU-A-CB (Split System: Heat Pump with Remote Outdoor Unit-Air-Source) | N/A
214848963 | Central Heat Pump | YORK | HH824E2S11 | ADP |  | H,YG35*36+TXV-BLEED | TM9E080B12MP12 | 23000 |  |  | 18 | 9 | 21400 |  |  | 17600 | 82% | 2 | Both | 480 | 1.92 | HRCU-A-CB (Split System: Heat Pump with Remote Outdoor Unit-Air-Source) | N/A
215405746 | Central Heat Pump | YORK | HH860E2S11 | ADP |  | CH604**C+TXV+AEF60*XP* |  | 54000 |  |  | 19 | 9 | 52000 |  |  | 38000 | 73% | 2 | Both | 1125 | 4.5 | HRCU-A-CB (Split System: Heat Pump with Remote Outdoor Unit-Air-Source) | N/A
215405748 | Central Heat Pump | YORK | HH860E2S11 | ADP |  | CH605D*C+TXV+AEF60DXP* |  | 54000 |  |  | 19 | 9 | 52000 |  |  | 38000 | 73% | 2 | Both | 1125 | 4.5 | HRCU-A-CB (Split System: Heat Pump with Remote Outdoor Unit-Air-Source) | N/A
214848971 | Central Heat Pump | YORK | HH824E2S11 | ADP |  | H,YG35*36+TXV-BLEED | Y81E060A12SMPS1 | 23000 |  |  | 17 | 9 | 21000 |  |  | 16900 | 80% | 2 | Both | 480 | 1.92 | HRCU-A-CB (Split System: Heat Pump with Remote Outdoor Unit-Air-Source) | N/A
214848969 | Central Heat Pump | YORK | HH824E2S11 | ADP |  | H,YG35*36+TXV-BLEED | TM9Y080B12MP11 | 23000 |  |  | 17 | 9 | 21200 |  |  | 17000 | 80% | 2 | Both | 480 | 1.92 | HRCU-A-CB (Split System: Heat Pump with Remote Outdoor Unit-Air-Source) | N/A
214848965 | Central Heat Pump | YORK | HH824E2S11 | ADP |  | H,YG35*36+TXV-BLEED | TM9V060B12MP12 | 23000 |  |  | 17 | 9 | 21400 |  |  | 17600 | 82% | 2 | Both | 480 | 1.92 | HRCU-A-CB (Split System: Heat Pump with Remote Outdoor Unit-Air-Source) | N/A
215407229 | Central Heat Pump | YORK | HH824E2S11 | ADP |  | H,YG8J*36+TXV | TM9V060B12MP12 | 23000 |  |  | 17 | 9 | 21400 |  |  | 17600 | 82% | 2 | Both | 480 | 1.92 | HRCU-A-CB (Split System: Heat Pump with Remote Outdoor Unit-Air-Source) | N/A
214848966 | Central Heat Pump | YORK | HH824E2S11 | ADP |  | H,YG35*36+TXV-BLEED | TM9V080B12MP12 | 23000 |  |  | 17 | 9 | 21400 |  |  | 17300 | 81% | 2 | Both | 480 | 1.92 | HRCU-A-CB (Split System: Heat Pump with Remote Outdoor Unit-Air-Source) | N/A
214848915 | Central Heat Pump | YORK | HH824E2S11 | ADP |  | H,YG8J*36+TXV | Y91E080B12SMPS1 | 23000 |  |  | 17 | 9 | 21400 |  |  | 17700 | 83% | 2 | Both | 480 | 1.92 | HRCU-A-CB (Split System: Heat Pump with Remote Outdoor Unit-Air-Source) | N/A
214848980 | Central Heat Pump | YORK | HH824E2S11 | ADP |  | H,YG35*36+TXV-BLEED | Y91E080B12SMPS1 | 23000 |  |  | 18 | 9 | 21400 |  |  | 17400 | 81% | 2 | Both | 480 | 1.92 | HRCU-A-CB (Split System: Heat Pump with Remote Outdoor Unit-Air-Source) | N/A
215405739 | Central Heat Pump | YORK | HH824E2S11 | ADP |  | CH360**C+TXV+AEF36AXP* |  | 24000 |  |  | 19 | 9.4 | 22400 |  |  | 16600 | 74% | 2.08 | Both | 500 | 2 | HRCU-A-CB (Split System: Heat Pump with Remote Outdoor Unit-Air-Source) | N/A
215405738 | Central Heat Pump | YORK | HH824E2S11 | ADP |  | CH240A*C+TXV+AEF36AXP* |  | 24000 |  |  | 19 | 9.45 | 22400 |  |  | 16600 | 74% | 2.1 | Both | 500 | 2 | HRCU-A-CB (Split System: Heat Pump with Remote Outdoor Unit-Air-Source) | N/A
214848970 | Central Heat Pump | YORK | HH824E2S11 | ADP |  | H,YG35*36+TXV-BLEED | Y81E040A12SMPS1 | 23000 |  |  | 18 | 9.5 | 21400 |  |  | 17700 | 83% | 2 | Both | 480 | 1.92 | HRCU-A-CB (Split System: Heat Pump with Remote Outdoor Unit-Air-Source) | N/A
214848972 | Central Heat Pump | YORK | HH824E2S11 | ADP |  | H,YG35*36+TXV-BLEED | Y81E080B12SMPS1 | 23000 |  |  | 19 | 9.5 | 21400 |  |  | 17500 | 82% | 2 | Both | 480 | 1.92 | HRCU-A-CB (Split System: Heat Pump with Remote Outdoor Unit-Air-Source) | N/A
216013770 | Central Heat Pump | YORK | HH824E2S11 | ADP |  | H,YG80*36+TXV-BLEED | Y81E080B12SMPS1 | 23000 |  |  | 19 | 9.5 | 21400 |  |  | 17500 | 82% | 2 | Both | 480 | 1.92 | HRCU-A-CB (Split System: Heat Pump with Remote Outdoor Unit-Air-Source) | N/A
215405741 | Central Heat Pump | YORK | HH824E2S11 | ADP |  | CH368A*C+TXV+AEF36AXP* |  | 24000 |  |  | 19 | 9.5 | 22400 |  |  | 16600 | 74% | 2.1 | Both | 500 | 2 | HRCU-A-CB (Split System: Heat Pump with Remote Outdoor Unit-Air-Source) | N/A
215407285 | Central Heat Pump | CHAMPION HEATING AND COOLING | HH824E2S11 | ASPEN |  | D(A,C,E)24B3J+TDR |  | 22000 |  |  | 15.2 | 8.1 | 22600 |  |  | 21200 | 94% | 2.67 | Both | 457.5 | 1.83 | HRCU-A-C (Split System: Heat Pump with Remote Outdoor Unit with No Indoor Fan --Air Source) | N/A
216732372 | Central Heat Pump | BOSCH | BOVA-60RXB-M15S | ADP |  | PL60H210P16*+TXV+AEFE5* |  | 44500 |  |  | 16 | 8.2 | 45000 |  |  | 33200 | 74% | 1.82 | Both | 927.5 | 3.71 | HRCU-A-CB (Split System: Heat Pump with Remote Outdoor Unit-Air-Source) | N/A
216732351 | Central Heat Pump | BOSCH | BOVA-24RXB-M15S | ADP |  | CE3005A*+TXV |  | 23200 |  |  | 17 | 8.3 | 22400 |  |  | 16800 | 75% | 1.8 | Both | 482.5 | 1.93 | HRCU-A-CB (Split System: Heat Pump with Remote Outdoor Unit-Air-Source) | N/A
216732370 | Central Heat Pump | BOSCH | BOVA-60RXB-M15S | ADP |  | PL36H175P14*+TXV+AEFE4B* |  | 33600 |  |  | 16 | 8.35 | 32600 |  |  | 33800 | 104% | 1.78 | Both | 700 | 2.8 | HRCU-A-CB (Split System: Heat Pump with Remote Outdoor Unit-Air-Source) | N/A
216732373 | Central Heat Pump | BOSCH | BOVA-60RXB-M15S | ADP |  | PL36H***P44*+TXV+AEFE3A* |  | 33800 |  |  | 16 | 8.45 | 32600 |  |  | 33800 | 104% | 1.78 | Both | 705 | 2.82 | HRCU-A-CB (Split System: Heat Pump with Remote Outdoor Unit-Air-Source) | N/A
216732368 | Central Heat Pump | BOSCH | BOVA-60RTB-M20S | ADP |  | PL60H210P16*+TXV+AEFE5* |  | 45500 |  |  | 18 | 9.1 | 45500 |  |  | 33200 | 73% | 1.94 | Both | 947.5 | 3.79 | HRCU-A-CB (Split System: Heat Pump with Remote Outdoor Unit-Air-Source) | N/A
216732356 | Central Heat Pump | BOSCH | BOVA-36RTB-M20S | ADP |  | CE2403C*+TXV |  | 22800 |  |  | 19 | 9.15 | 22200 |  |  | 17000 | 77% | 1.94 | Both | 475 | 1.9 | HRCU-A-CB (Split System: Heat Pump with Remote Outdoor Unit-Air-Source) | N/A
216732357 | Central Heat Pump | BOSCH | BOVA-36RTB-M20S | ADP |  | CE3005A*+TXV |  | 23200 |  |  | 19 | 9.25 | 22400 |  |  | 17000 | 76% | 1.96 | Both | 482.5 | 1.93 | HRCU-A-CB (Split System: Heat Pump with Remote Outdoor Unit-Air-Source) | N/A
216732369 | Central Heat Pump | BOSCH | BOVA-60RTB-M20S | ADP |  | PL60H210P19*+TXV+AEFE5* |  | 52000 |  |  | 18 | 9.4 | 53000 |  |  | 38000 | 72% | 2 | Both | 1082.5 | 4.33 | HRCU-A-CB (Split System: Heat Pump with Remote Outdoor Unit-Air-Source) | N/A
216732352 | Central Heat Pump | BOSCH | BOVA-36RTB-M20S | ADP |  | PL36H175P14*+TXV+AEFE4B* |  | 23800 |  |  | 20 | 9.45 | 22400 |  |  | 17000 | 76% | 2 | Both | 495 | 1.98 | HRCU-A-CB (Split System: Heat Pump with Remote Outdoor Unit-Air-Source) | N/A
216732353 | Central Heat Pump | BOSCH | BOVA-36RTB-M20S | ADP |  | PL36H175P15*+TXV+AEFE4B* |  | 24000 |  |  | 20 | 9.5 | 22400 |  |  | 17000 | 76% | 2 | Both | 500 | 2 | HRCU-A-CB (Split System: Heat Pump with Remote Outdoor Unit-Air-Source) | N/A
216732366 | Central Heat Pump | BOSCH | BOVA-60MTB-M19E | ADP |  | PL60H210P16*+TXV+AEFE5* |  | 46500 |  |  | 18 | 9.65 | 46500 |  |  | 48000 | 103% | 2.04 | Both | 970 | 3.88 | HRCU-A-CB (Split System: Heat Pump with Remote Outdoor Unit-Air-Source) | N/A
211175680 | Central Heat Pump | Century | HRG1536S1R-**A | CENTURY |  | MCG48T(C,D)2M | GDD96C110C5M | 35400 |  |  | 16.4 | 8.2 | 32000 |  |  | 22400 | 70% | 2.8 | Both | 737.5 | 2.95 | HRCU-A-CB (Split System: Heat Pump with Remote Outdoor Unit-Air-Source) | N/A
211175681 | Central Heat Pump | COMFORT-AIRE | HRG1536S1R-**A | COMFORT-AIRE |  | MCG48T(C,D)2M | GDD96C110C5M | 35400 |  |  | 16.4 | 8.2 | 32000 |  |  | 22400 | 70% | 2.8 | Both | 737.5 | 2.95 | HRCU-A-CB (Split System: Heat Pump with Remote Outdoor Unit-Air-Source) | N/A
213238554 | Central Heat Pump | CHAMPION HEATING AND COOLING | THF2B48T21 | ASPEN |  | D(A,C,E)48D44+TDR | TM8Y080B12MP11 | 43500 |  |  | 16.1 | 8.1 | 44500 |  |  | 31200 | 70% | 3.17 | Both | 907.5 | 3.63 | HRCU-A-CB (Split System: Heat Pump with Remote Outdoor Unit-Air-Source) | N/A
213238528 | Central Heat Pump | CHAMPION HEATING AND COOLING | THF2B48T21 | ASPEN |  | D(A,C,E)48D44+TDR | TM8E080B12MP11 | 43500 |  |  | 16.2 | 8.1 | 44500 |  |  | 31200 | 70% | 3.17 | Both | 907.5 | 3.63 | HRCU-A-CB (Split System: Heat Pump with Remote Outdoor Unit-Air-Source) | N/A
213238580 | Central Heat Pump | CHAMPION HEATING AND COOLING | THF2B48T21 | ASPEN |  | D(A,C,E)48D44+TDR | TM9V080C16MP12 | 43500 |  |  | 16.2 | 8.1 | 44500 |  |  | 31200 | 70% | 3.18 | Both | 907.5 | 3.63 | HRCU-A-CB (Split System: Heat Pump with Remote Outdoor Unit-Air-Source) | N/A
213238534 | Central Heat Pump | CHAMPION HEATING AND COOLING | THF2B48T21 | ASPEN |  | D(A,C,E)48D44+TDR | TM8E100B12MP11 | 43500 |  |  | 16.2 | 8.1 | 44500 |  |  | 31200 | 70% | 3.19 | Both | 907.5 | 3.63 | HRCU-A-CB (Split System: Heat Pump with Remote Outdoor Unit-Air-Source) | N/A
213238558 | Central Heat Pump | CHAMPION HEATING AND COOLING | THF2B48T21 | ASPEN |  | D(A,C,E)48D44+TDR | TM8Y100C16MP11 | 44000 |  |  | 16.2 | 8.1 | 44500 |  |  | 31600 | 71% | 3.18 | Both | 917.5 | 3.67 | HRCU-A-CB (Split System: Heat Pump with Remote Outdoor Unit-Air-Source) | N/A
213238556 | Central Heat Pump | CHAMPION HEATING AND COOLING | THF2B48T21 | ASPEN |  | D(A,C,E)48D44+TDR | TM8Y080C16MP11 | 44000 |  |  | 16.2 | 8.1 | 44500 |  |  | 31600 | 71% | 3.18 | Both | 917.5 | 3.67 | HRCU-A-CB (Split System: Heat Pump with Remote Outdoor Unit-Air-Source) | N/A
211599532 | Central Heat Pump | CHAMPION HEATING AND COOLING | THF2B42T21 | ASPEN |  | LEM48C4 |  | 39000 |  |  | 16 | 8.1 | 40500 |  |  | 29000 | 72% | 3.33 | Both | 812.5 | 3.25 | HRCU-A-CB (Split System: Heat Pump with Remote Outdoor Unit-Air-Source) | N/A
211599531 | Central Heat Pump | COLEMAN | THF2B42T21 | ASPEN |  | LEM48C4 |  | 39000 |  |  | 16 | 8.1 | 40500 |  |  | 29000 | 72% | 3.33 | Both | 812.5 | 3.25 | HRCU-A-CB (Split System: Heat Pump with Remote Outdoor Unit-Air-Source) | N/A
211599530 | Central Heat Pump | FRASER-JOHNSTON | THF2B42T21 | ASPEN |  | LEM48C4 |  | 39000 |  |  | 16 | 8.1 | 40500 |  |  | 29000 | 72% | 3.33 | Both | 812.5 | 3.25 | HRCU-A-CB (Split System: Heat Pump with Remote Outdoor Unit-Air-Source) | N/A
213238537 | Central Heat Pump | CHAMPION HEATING AND COOLING | THF2B48T21 | ASPEN |  | D(A,C,E)48B44+TDR | TM8E100C20MP11 | 43000 |  |  | 16 | 8.2 | 44500 |  |  | 31600 | 71% | 3.07 | Both | 895 | 3.58 | HRCU-A-CB (Split System: Heat Pump with Remote Outdoor Unit-Air-Source) | N/A
213238573 | Central Heat Pump | CHAMPION HEATING AND COOLING | THF2B48T21 | ASPEN |  | D(A,C,E)48B44+TDR | TM9E100C20MP12 | 43000 |  |  | 16 | 8.2 | 44500 |  |  | 31600 | 71% | 3.07 | Both | 895 | 3.58 | HRCU-A-CB (Split System: Heat Pump with Remote Outdoor Unit-Air-Source) | N/A
213238541 | Central Heat Pump | CHAMPION HEATING AND COOLING | THF2B48T21 | ASPEN |  | D(A,C,E)48B44+TDR | TM8E120C20MP11 | 43000 |  |  | 16 | 8.2 | 44500 |  |  | 31200 | 70% | 3.06 | Both | 895 | 3.58 | HRCU-A-CB (Split System: Heat Pump with Remote Outdoor Unit-Air-Source) | N/A
213238531 | Central Heat Pump | CHAMPION HEATING AND COOLING | THF2B48T21 | ASPEN |  | D(A,C,E)48B44+TDR | TM8E080C20MP11 | 43000 |  |  | 16 | 8.2 | 45000 |  |  | 31400 | 70% | 3.04 | Both | 895 | 3.58 | HRCU-A-CB (Split System: Heat Pump with Remote Outdoor Unit-Air-Source) | N/A
213238536 | Central Heat Pump | CHAMPION HEATING AND COOLING | THF2B48T21 | ASPEN |  | D(A,C,E)48D44+TDR | TM8E100C16MP11 | 43500 |  |  | 16.2 | 8.4 | 44500 |  |  | 31200 | 70% | 3.21 | Both | 907.5 | 3.63 | HRCU-A-CB (Split System: Heat Pump with Remote Outdoor Unit-Air-Source) | N/A
213238568 | Central Heat Pump | CHAMPION HEATING AND COOLING | THF2B48T21 | ASPEN |  | D(A,C,E)48D44+TDR | TM9E080C16MP12 | 43500 |  |  | 16.2 | 8.4 | 44500 |  |  | 31200 | 70% | 3.21 | Both | 907.5 | 3.63 | HRCU-A-CB (Split System: Heat Pump with Remote Outdoor Unit-Air-Source) | N/A
213238572 | Central Heat Pump | CHAMPION HEATING AND COOLING | THF2B48T21 | ASPEN |  | D(A,C,E)48D44+TDR | TM9E100C16MP12 | 43500 |  |  | 16.2 | 8.4 | 44500 |  |  | 31200 | 70% | 3.21 | Both | 907.5 | 3.63 | HRCU-A-CB (Split System: Heat Pump with Remote Outdoor Unit-Air-Source) | N/A
213238596 | Central Heat Pump | CHAMPION HEATING AND COOLING | THF2B48T21 | ASPEN |  | D(A,C,E)48D44+TDR | TM9Y120D20MP11 | 44000 |  |  | 16.2 | 8.4 | 44500 |  |  | 31200 | 70% | 3.19 | Both | 917.5 | 3.67 | HRCU-A-CB (Split System: Heat Pump with Remote Outdoor Unit-Air-Source) | N/A
213614464 | Central Heat Pump | YORK | YZT48B21 | ASPEN |  | D(A,C,E)60B44+TDR | TM9Y100C16MP11 | 23800 |  |  | 16 | 8.4 | 47500 |  |  | 34200 | 72% | 3.03 | Both | 495 | 1.98 | HRCU-A-CB (Split System: Heat Pump with Remote Outdoor Unit-Air-Source) | N/A
213614471 | Central Heat Pump | YORK | YZT48B21 | ASPEN |  | D(A,C,E)60B44+TDR | YPLC080C16MP13 | 23800 |  |  | 16 | 8.4 | 47500 |  |  | 33200 | 70% | 2.95 | Both | 495 | 1.98 | HRCU-A-CB (Split System: Heat Pump with Remote Outdoor Unit-Air-Source) | N/A
213238538 | Central Heat Pump | CHAMPION HEATING AND COOLING | THF2B48T21 | ASPEN |  | D(A,C,E)48D44+TDR | TM8E100C20MP11 | 44500 |  |  | 16.3 | 8.5 | 45000 |  |  | 31600 | 70% | 3.16 | Both | 927.5 | 3.71 | HRCU-A-CB (Split System: Heat Pump with Remote Outdoor Unit-Air-Source) | N/A
213238570 | Central Heat Pump | CHAMPION HEATING AND COOLING | THF2B48T21 | ASPEN |  | D(A,C,E)48D44+TDR | TM9E080C20MP12 | 44500 |  |  | 16.3 | 8.5 | 45000 |  |  | 31600 | 70% | 3.16 | Both | 927.5 | 3.71 | HRCU-A-CB (Split System: Heat Pump with Remote Outdoor Unit-Air-Source) | N/A
213238542 | Central Heat Pump | CHAMPION HEATING AND COOLING | THF2B48T21 | ASPEN |  | D(A,C,E)48D44+TDR | TM8E120C20MP11 | 44500 |  |  | 16.3 | 8.5 | 45000 |  |  | 31400 | 70% | 3.17 | Both | 927.5 | 3.71 | HRCU-A-CB (Split System: Heat Pump with Remote Outdoor Unit-Air-Source) | N/A
213238574 | Central Heat Pump | CHAMPION HEATING AND COOLING | THF2B48T21 | ASPEN |  | D(A,C,E)48D44+TDR | TM9E100C20MP12 | 44500 |  |  | 16.3 | 8.5 | 45000 |  |  | 31600 | 70% | 3.16 | Both | 927.5 | 3.71 | HRCU-A-CB (Split System: Heat Pump with Remote Outdoor Unit-Air-Source) | N/A
213164339 | Central Heat Pump | ACD | FXD-ACD36 |  |  | GCAT36F/NAA |  | 32000 |  |  | 15.2 | 8.5 | 36000 |  |  | 26000 | 72% | 1.8 | Both | 667.5 | 2.67 | HRCU-A-C (Split System: Heat Pump with Remote Outdoor Unit with No Indoor Fan --Air Source) | N/A
213164341 | Central Heat Pump | ACD | FXD-ACD60 |  |  | GCAT60H/NAA |  | 50500 |  |  | 15.2 | 8.5 | 53000 |  |  | 37200 | 70% | 1.8 | Both | 1052.5 | 4.21 | HRCU-A-C (Split System: Heat Pump with Remote Outdoor Unit with No Indoor Fan --Air Source) | N/A
212361358 | Central Heat Pump | American Standard | 4TXD2036A10NU** |  |  | 4RXCB036AS3HC** |  | 32000 |  |  | 15.2 | 8.5 | 36000 |  |  | 26000 | 72% | 1.8 | Both | 667.5 | 2.67 | HRCU-A-C (Split System: Heat Pump with Remote Outdoor Unit with No Indoor Fan --Air Source) | N/A
212361360 | Central Heat Pump | American Standard | 4TXD2060A10NU** |  |  | 4RXCD060AS3HC** |  | 50500 |  |  | 15.2 | 8.5 | 53000 |  |  | 37200 | 70% | 1.8 | Both | 1052.5 | 4.21 | HRCU-A-C (Split System: Heat Pump with Remote Outdoor Unit with No Indoor Fan --Air Source) | N/A
212681008 | Central Heat Pump | AURIAL | ARU36-24WADU |  |  | ARCAT36F/NAA |  | 32000 |  |  | 15.2 | 8.5 | 36000 |  |  | 26000 | 72% | 1.8 | Both | 667.5 | 2.67 | HRCU-A-C (Split System: Heat Pump with Remote Outdoor Unit with No Indoor Fan --Air Source) | N/A
212681010 | Central Heat Pump | AURIAL | ARU60-48WADU |  |  | ARCAT60H/NAA |  | 50500 |  |  | 15.2 | 8.5 | 53000 |  |  | 37200 | 70% | 1.8 | Both | 1052.5 | 4.21 | HRCU-A-C (Split System: Heat Pump with Remote Outdoor Unit with No Indoor Fan --Air Source) | N/A
213060800 | Central Heat Pump | CONTINENTAL | WSEHV2436RA1-C |  |  | WPCCA36 |  | 32000 |  |  | 15.2 | 8.5 | 36000 |  |  | 26000 | 72% | 1.8 | Both | 667.5 | 2.67 | HRCU-A-C (Split System: Heat Pump with Remote Outdoor Unit with No Indoor Fan --Air Source) | N/A
211717298 | Central Heat Pump | GREE | FLEXX36HP230V1AO |  |  | FLEXX36C |  | 32000 |  |  | 15.2 | 8.5 | 36000 |  |  | 26000 | 72% | 1.8 | Both | 667.5 | 2.67 | HRCU-A-C (Split System: Heat Pump with Remote Outdoor Unit with No Indoor Fan --Air Source) | N/A
212361364 | Central Heat Pump | KINGHOME | KU60UHO |  |  | KCA60*I |  | 50500 |  |  | 15.2 | 8.5 | 53000 |  |  | 37200 | 70% | 1.8 | Both | 1052.5 | 4.21 | HRCU-A-C (Split System: Heat Pump with Remote Outdoor Unit with No Indoor Fan --Air Source) | N/A
212361368 | Central Heat Pump | TOSOT | TU60-48WADU |  |  | TCAT60H/NAA |  | 50500 |  |  | 15.2 | 8.5 | 53000 |  |  | 37200 | 70% | 1.8 | Both | 1052.5 | 4.21 | HRCU-A-C (Split System: Heat Pump with Remote Outdoor Unit with No Indoor Fan --Air Source) | N/A
212361354 | Central Heat Pump | TRANE | 4TXD2036A10NU** |  |  | 4RXCB036AS3HC** |  | 32000 |  |  | 15.2 | 8.5 | 36000 |  |  | 26000 | 72% | 1.8 | Both | 667.5 | 2.67 | HRCU-A-C (Split System: Heat Pump with Remote Outdoor Unit with No Indoor Fan --Air Source) | N/A
212361356 | Central Heat Pump | TRANE | 4TXD2060A10NU** |  |  | 4RXCD060AS3HC** |  | 50500 |  |  | 15.2 | 8.5 | 53000 |  |  | 37200 | 70% | 1.8 | Both | 1052.5 | 4.21 | HRCU-A-C (Split System: Heat Pump with Remote Outdoor Unit with No Indoor Fan --Air Source) | N/A
213419196 | Central Heat Pump | Bladex | BX30S-36HPHYHA |  |  | BLCB-36B18AC-UNC |  | 35000 |  |  | 15.2 | 8.5 | 36000 |  |  | 30000 | 83% | 1.8 | Both | 730 | 2.92 | HRCU-A-C (Split System: Heat Pump with Remote Outdoor Unit with No Indoor Fan --Air Source) | N/A
213483769 | Central Heat Pump | MITS AIR | MOX630-36HFN1-M3X |  |  | MVB-36B23T4N1 |  | 35000 |  |  | 15.2 | 8.5 | 36000 |  |  | 30000 | 83% | 1.8 | Both | 730 | 2.92 | HRCU-A-C (Split System: Heat Pump with Remote Outdoor Unit with No Indoor Fan --Air Source) | N/A
213479377 | Central Heat Pump | TEMP SHIFT | TSMOX63036HFN1M3X |  |  | TSMVB36B24T4N1 |  | 35000 |  |  | 15.2 | 8.5 | 36000 |  |  | 30000 | 83% | 1.8 | Both | 730 | 2.92 | HRCU-A-C (Split System: Heat Pump with Remote Outdoor Unit with No Indoor Fan --Air Source) | N/A
214303516 | Central Heat Pump | ECOER | EODA19H-4860A |  |  | GNC4860CPT+DK |  | 52000 |  |  | 15.2 | 8.6 | 53000 |  |  | 37200 | 70% | 1.9 | Both | 1082.5 | 4.33 | HRCU-A-C (Split System: Heat Pump with Remote Outdoor Unit with No Indoor Fan --Air Source) | N/A
214303517 | Central Heat Pump | ECOER | EODA19H-4860A |  |  | GNC4860DPT+DK |  | 52000 |  |  | 15.2 | 8.6 | 53000 |  |  | 37200 | 70% | 1.9 | Both | 1082.5 | 4.33 | HRCU-A-C (Split System: Heat Pump with Remote Outdoor Unit with No Indoor Fan --Air Source) | N/A
211911382 | Central Heat Pump | MITS AIR | MOD30U-30HFN1-MR0(X) |  |  | MAC-36HWDN1-MN0 |  | 30000 |  |  | 15.5 | 9.7 | 33000 |  |  | 27000 | 82% | 1.85 | Both | 625 | 2.5 | HRCU-A-C (Split System: Heat Pump with Remote Outdoor Unit with No Indoor Fan --Air Source) | N/A
212925582 | Central Heat Pump | TEMP SHIFT | TSMOD30U30HFN1MR0(X) |  |  | TSMAC36HWDN1MN0 |  | 30000 |  |  | 15.5 | 9.7 | 33000 |  |  | 27000 | 82% | 1.85 | Both | 625 | 2.5 | HRCU-A-C (Split System: Heat Pump with Remote Outdoor Unit with No Indoor Fan --Air Source) | N/A
214628594 | Central Heat Pump | CARRIER | 38MURAQ30AB3* | ADP |  | PL36H175P149 | 58S(B,C)*B070M17**12 | 29600 |  |  | 15.2 | 8.1 | 32600 |  |  | 27200 | 83% | 1.8 | Both | 617.5 | 2.47 | HRCU-A-CB (Split System: Heat Pump with Remote Outdoor Unit-Air-Source) | N/A
214624836 | Central Heat Pump | CARRIER | 38MURAQ30AB3* | ADP |  | A36VCA+TXV | 58SU*B060M17**16 | 29600 |  |  | 15.2 | 8.1 | 32400 |  |  | 27400 | 85% | 1.78 | Both | 617.5 | 2.47 | HRCU-A-CB (Split System: Heat Pump with Remote Outdoor Unit-Air-Source) | N/A
212480356 | Central Heat Pump | CARRIER | 38MURAQ30AB3* | ADP |  | PL36H210P749 | 59TP6B100V21**22 | 29600 |  |  | 15.2 | 8.1 | 32200 |  |  | 27400 | 85% | 1.76 | Both | 617.5 | 2.47 | HRCU-A-CB (Split System: Heat Pump with Remote Outdoor Unit-Air-Source) | N/A
213369425 | Central Heat Pump | CARRIER | 38MURAQ30AB3* | ADP |  | H,PG7J936 | 59TP6C100V21**22 | 29600 |  |  | 15.2 | 8.1 | 32600 |  |  | 27600 | 85% | 1.78 | Both | 617.5 | 2.47 | HRCU-A-CB (Split System: Heat Pump with Remote Outdoor Unit-Air-Source) | N/A
215293886 | Central Heat Pump | AIRQUEST | DLCURAH30ABK | ADP |  | HG35936 | *96MSN0802120A* | 29800 |  |  | 15.2 | 8.1 | 32600 |  |  | 27200 | 83% | 1.8 | Both | 620 | 2.48 | HRCU-A-CB (Split System: Heat Pump with Remote Outdoor Unit-Air-Source) | N/A
215294471 | Central Heat Pump | AIRQUEST | DLCURAH30ABK | ADP |  | HE8J936 | *96VTN1002122B* | 29800 |  |  | 15.2 | 8.1 | 32600 |  |  | 27200 | 83% | 1.8 | Both | 620 | 2.48 | HRCU-A-CB (Split System: Heat Pump with Remote Outdoor Unit-Air-Source) | N/A
215294449 | Central Heat Pump | AIRQUEST | DLCURAH30ABK | ADP |  | HG33936 | *96VTN1002122B* | 29800 |  |  | 15.2 | 8.1 | 32600 |  |  | 27600 | 85% | 1.78 | Both | 620 | 2.48 | HRCU-A-CB (Split System: Heat Pump with Remote Outdoor Unit-Air-Source) | N/A
215293525 | Central Heat Pump | AIRQUEST | DLCURAH30ABK | ADP |  | H,GE35936 | *92MSN0801716A* | 29800 |  |  | 15.2 | 8.1 | 32400 |  |  | 27200 | 84% | 1.8 | Both | 620 | 2.48 | HRCU-A-CB (Split System: Heat Pump with Remote Outdoor Unit-Air-Source) | N/A
215293892 | Central Heat Pump | AIRQUEST | DLCURAH30ABK | ADP |  | H,GG37936 | *96MSN0802120A* | 29800 |  |  | 15.2 | 8.1 | 32600 |  |  | 27200 | 83% | 1.8 | Both | 620 | 2.48 | HRCU-A-CB (Split System: Heat Pump with Remote Outdoor Unit-Air-Source) | N/A
215294455 | Central Heat Pump | AIRQUEST | DLCURAH30ABK | ADP |  | HE34936 | *96VTN1002122B* | 29800 |  |  | 15.2 | 8.1 | 32600 |  |  | 27200 | 83% | 1.8 | Both | 620 | 2.48 | HRCU-A-CB (Split System: Heat Pump with Remote Outdoor Unit-Air-Source) | N/A
214628843 | Central Heat Pump | CARRIER | 38MURAQ30AB3* | ADP |  | C36A***L159 | 59SC6A080M21**20 | 29800 |  |  | 15.2 | 8.1 | 32600 |  |  | 27200 | 83% | 1.8 | Both | 620 | 2.48 | HRCU-A-CB (Split System: Heat Pump with Remote Outdoor Unit-Air-Source) | N/A
213738361 | Central Heat Pump | DAY & NIGHT | DLCURAH30ABK | ADP |  | PL36H175P789 | *80MSU0401712A* | 29800 |  |  | 15.2 | 8.1 | 32200 |  |  | 27200 | 84% | 1.8 | Both | 620 | 2.48 | HRCU-A-CB (Split System: Heat Pump with Remote Outdoor Unit-Air-Source) | N/A
213738363 | Central Heat Pump | DAY & NIGHT | DLCURAH30ABK | ADP |  | PL36H210P179 | *80MSU0401712A* | 29800 |  |  | 15.2 | 8.1 | 32200 |  |  | 27200 | 84% | 1.8 | Both | 620 | 2.48 | HRCU-A-CB (Split System: Heat Pump with Remote Outdoor Unit-Air-Source) | N/A
213738362 | Central Heat Pump | DAY & NIGHT | DLCURAH30ABK | ADP |  | FG35936 | *80MSU0401712A* | 29800 |  |  | 15.2 | 8.1 | 32200 |  |  | 27200 | 84% | 1.8 | Both | 620 | 2.48 | HRCU-A-CB (Split System: Heat Pump with Remote Outdoor Unit-Air-Source) | N/A
215293687 | Central Heat Pump | AIRQUEST | DLCURAH30ABK | ADP |  | H,GE9J936 | *92MSN1202420A* | 30000 |  |  | 15.2 | 8.1 | 32600 |  |  | 27200 | 83% | 1.8 | Both | 625 | 2.5 | HRCU-A-CB (Split System: Heat Pump with Remote Outdoor Unit-Air-Source) | N/A
215293634 | Central Heat Pump | AIRQUEST | DLCURAH30ABK | ADP |  | H,GE8J936 | *92MSN1002120A* | 30000 |  |  | 15.2 | 8.1 | 32600 |  |  | 27000 | 83% | 1.8 | Both | 625 | 2.5 | HRCU-A-CB (Split System: Heat Pump with Remote Outdoor Unit-Air-Source) | N/A
215293677 | Central Heat Pump | AIRQUEST | DLCURAH30ABK | ADP |  | H,GG48936 | *92MSN1202420A* | 30000 |  |  | 15.2 | 8.1 | 32600 |  |  | 27200 | 83% | 1.8 | Both | 625 | 2.5 | HRCU-A-CB (Split System: Heat Pump with Remote Outdoor Unit-Air-Source) | N/A
215293668 | Central Heat Pump | AIRQUEST | DLCURAH30ABK | ADP |  | HE34936 | *92MSN1202420A* | 30000 |  |  | 15.2 | 8.1 | 32600 |  |  | 27200 | 83% | 1.8 | Both | 625 | 2.5 | HRCU-A-CB (Split System: Heat Pump with Remote Outdoor Unit-Air-Source) | N/A
215294460 | Central Heat Pump | AIRQUEST | DLCURAH30ABK | ADP |  | H,GG36936 | *96VTN1002122B* | 30000 |  |  | 15.2 | 8.1 | 32600 |  |  | 27200 | 83% | 1.8 | Both | 625 | 2.5 | HRCU-A-CB (Split System: Heat Pump with Remote Outdoor Unit-Air-Source) | N/A
215293689 | Central Heat Pump | AIRQUEST | DLCURAH30ABK | ADP |  | H,GE1K936 | *92MSN1202420A* | 30000 |  |  | 15.2 | 8.1 | 32600 |  |  | 27200 | 83% | 1.8 | Both | 625 | 2.5 | HRCU-A-CB (Split System: Heat Pump with Remote Outdoor Unit-Air-Source) | N/A
215293635 | Central Heat Pump | AIRQUEST | DLCURAH30ABK | ADP |  | HE8J936 | *92MSN1002120A* | 30000 |  |  | 15.2 | 8.1 | 32600 |  |  | 27000 | 83% | 1.8 | Both | 625 | 2.5 | HRCU-A-CB (Split System: Heat Pump with Remote Outdoor Unit-Air-Source) | N/A
215293614 | Central Heat Pump | AIRQUEST | DLCURAH30ABK | ADP |  | H,GE33936 | *92MSN1002120A* | 30000 |  |  | 15.2 | 8.1 | 32800 |  |  | 27600 | 84% | 1.78 | Both | 625 | 2.5 | HRCU-A-CB (Split System: Heat Pump with Remote Outdoor Unit-Air-Source) | N/A
215294479 | Central Heat Pump | AIRQUEST | DLCURAH30ABK | ADP |  | H,GE80936 | *96VTN1002122B* | 30000 |  |  | 15.2 | 8.1 | 32600 |  |  | 27200 | 83% | 1.8 | Both | 625 | 2.5 | HRCU-A-CB (Split System: Heat Pump with Remote Outdoor Unit-Air-Source) | N/A
215294429 | Central Heat Pump | AIRQUEST | DLCURAH30ABK | ADP |  | HG80936 | *96VTN1002122A* | 30000 |  |  | 15.2 | 8.1 | 32400 |  |  | 26800 | 83% | 1.8 | Both | 625 | 2.5 | HRCU-A-CB (Split System: Heat Pump with Remote Outdoor Unit-Air-Source) | N/A
215294482 | Central Heat Pump | AIRQUEST | DLCURAH30ABK | ADP |  | HG82936 | *96VTN1002122B* | 30000 |  |  | 15.2 | 8.1 | 32600 |  |  | 27200 | 83% | 1.8 | Both | 625 | 2.5 | HRCU-A-CB (Split System: Heat Pump with Remote Outdoor Unit-Air-Source) | N/A
215293638 | Central Heat Pump | AIRQUEST | DLCURAH30ABK | ADP |  | H,GE9J936 | *92MSN1002120A* | 30200 |  |  | 15.2 | 8.1 | 32600 |  |  | 27000 | 83% | 1.8 | Both | 630 | 2.52 | HRCU-A-CB (Split System: Heat Pump with Remote Outdoor Unit-Air-Source) | N/A
215293641 | Central Heat Pump | AIRQUEST | DLCURAH30ABK | ADP |  | H,GG80936 | *92MSN1002120A* | 30200 |  |  | 15.2 | 8.1 | 32600 |  |  | 27000 | 83% | 1.8 | Both | 630 | 2.52 | HRCU-A-CB (Split System: Heat Pump with Remote Outdoor Unit-Air-Source) | N/A
212480213 | Central Heat Pump | CARRIER | 38MURAQ30AB3* | ADP |  | A36VCA+TXV | 58SU*A040E17**12 | 30400 |  |  | 15.2 | 8.1 | 32600 |  |  | 26600 | 82% | 1.8 | Both | 632.5 | 2.53 | HRCU-A-CB (Split System: Heat Pump with Remote Outdoor Unit-Air-Source) | N/A
215295417 | Central Heat Pump | AIRQUEST | DLCURAH36ABK | ADP |  | H,GE24936 | *96VTN0801716B* | 34200 |  |  | 15.2 | 8.1 | 37400 |  |  | 35000 | 94% | 1.82 | Both | 712.5 | 2.85 | HRCU-A-CB (Split System: Heat Pump with Remote Outdoor Unit-Air-Source) | N/A
215294721 | Central Heat Pump | AIRQUEST | DLCURAH36ABK | ADP |  | H,GE23936 | *92MSN0802120A* | 33400 |  |  | 16 | 8.1 | 36800 |  |  | 34800 | 95% | 1.82 | Both | 695 | 2.78 | HRCU-A-CB (Split System: Heat Pump with Remote Outdoor Unit-Air-Source) | N/A
214569307 | Central Heat Pump | RHEEM | RD17AZ36AJ3N | ADP |  | H,RE8J936 | R98MV0703A17UPS | 31800 |  |  | 17 | 8.1 | 32600 |  |  | 29400 | 90% | 1.9 | Both | 662.5 | 2.65 | HRCU-A-CB (Split System: Heat Pump with Remote Outdoor Unit-Air-Source) | N/A
214638689 | Central Heat Pump | RHEEM | RD17AZ36AJ3N | ADP |  | H,RE8J936 | R951V0703A17M4S | 31800 |  |  | 17 | 8.1 | 32600 |  |  | 29200 | 90% | 1.9 | Both | 662.5 | 2.65 | HRCU-A-CB (Split System: Heat Pump with Remote Outdoor Unit-Air-Source) | N/A
214630429 | Central Heat Pump | CARRIER | 25VNA825A*032* | ADP |  | V,C36H***P219 | 59TN6C040C14**10 | 22800 |  |  | 15.2 | 8.1 | 20000 |  |  | 16600 | 83% | 1.96 | Both | 475 | 1.9 | HRCU-A-CB (Split System: Heat Pump with Remote Outdoor Unit-Air-Source) | N/A
215295703 | Central Heat Pump | AIRQUEST | DLCURAH36ABK | ADP |  | H,GE24936 | *96VTN1202422A* | 34200 |  |  | 15.2 | 8.1 | 36800 |  |  | 34600 | 94% | 1.88 | Both | 712.5 | 2.85 | HRCU-A-CB (Split System: Heat Pump with Remote Outdoor Unit-Air-Source) | N/A
215295421 | Central Heat Pump | AIRQUEST | DLCURAH36ABK | ADP |  | HE32936 | *96VTN0801716B* | 35000 |  |  | 15.2 | 8.1 | 37400 |  |  | 35000 | 94% | 1.82 | Both | 730 | 2.92 | HRCU-A-CB (Split System: Heat Pump with Remote Outdoor Unit-Air-Source) | N/A
215295397 | Central Heat Pump | AIRQUEST | DLCURAH36ABK | ADP |  | HE36936 | *96VTN0801716A* | 35200 |  |  | 15.2 | 8.1 | 36800 |  |  | 34600 | 94% | 1.86 | Both | 732.5 | 2.93 | HRCU-A-CB (Split System: Heat Pump with Remote Outdoor Unit-Air-Source) | N/A
215295413 | Central Heat Pump | AIRQUEST | DLCURAH36ABK | ADP |  | HG82936 | *96VTN0801716A* | 35200 |  |  | 15.2 | 8.1 | 36800 |  |  | 34600 | 94% | 1.86 | Both | 732.5 | 2.93 | HRCU-A-CB (Split System: Heat Pump with Remote Outdoor Unit-Air-Source) | N/A
215295412 | Central Heat Pump | AIRQUEST | DLCURAH36ABK | ADP |  | H,GG81936 | *96VTN0801716A* | 35200 |  |  | 15.2 | 8.1 | 36800 |  |  | 34600 | 94% | 1.86 | Both | 732.5 | 2.93 | HRCU-A-CB (Split System: Heat Pump with Remote Outdoor Unit-Air-Source) | N/A
214629269 | Central Heat Pump | CARRIER | 38MURAQ36AB3* | ADP |  | A36VCA+TXV | 59SU5B040M17**12 | 35200 |  |  | 15.2 | 8.1 | 37400 |  |  | 34800 | 93% | 1.88 | Both | 732.5 | 2.93 | HRCU-A-CB (Split System: Heat Pump with Remote Outdoor Unit-Air-Source) | N/A
213147622 | Central Heat Pump | PAYNE HEATING AND COOLING | 38MURAQ36AB3* | ADP |  | V,C36H***P429+AEFE3A* |  | 35600 |  |  | 15.2 | 8.1 | 36800 |  |  | 34400 | 93% | 2 | Both | 742.5 | 2.97 | HRCU-A-CB (Split System: Heat Pump with Remote Outdoor Unit-Air-Source) | N/A
214625014 | Central Heat Pump | CARRIER | 38MURAQ48AB3* | ADP |  | V,C60H210P179 | 58SU*B100M21**20 | 46500 |  |  | 15.2 | 8.1 | 48000 |  |  | 34000 | 71% | 1.92 | Both | 970 | 3.88 | HRCU-A-CB (Split System: Heat Pump with Remote Outdoor Unit-Air-Source) | N/A
215295658 | Central Heat Pump | AIRQUEST | DLCURAH36ABK | ADP |  | H,GE23936 | *96VTN1002122B* | 33400 |  |  | 16 | 8.1 | 36800 |  |  | 34800 | 95% | 1.82 | Both | 695 | 2.78 | HRCU-A-CB (Split System: Heat Pump with Remote Outdoor Unit-Air-Source) | N/A
215295659 | Central Heat Pump | AIRQUEST | DLCURAH36ABK | ADP |  | H,GG24936 | *96VTN1002122B* | 34000 |  |  | 16 | 8.1 | 36800 |  |  | 34800 | 95% | 1.82 | Both | 707.5 | 2.83 | HRCU-A-CB (Split System: Heat Pump with Remote Outdoor Unit-Air-Source) | N/A
216051857 | Central Heat Pump | CARRIER | 38MURAQ36AB3* | ADP |  | C36A***L719 | 59TP6C080V17**16 | 34200 |  |  | 16 | 8.1 | 36200 |  |  | 34400 | 95% | 2 | Both | 712.5 | 2.85 | HRCU-A-CB (Split System: Heat Pump with Remote Outdoor Unit-Air-Source) | N/A
215295427 | Central Heat Pump | AIRQUEST | DLCURAH36ABK | ADP |  | HG34936 | *96VTN0801716B* | 34400 |  |  | 16 | 8.1 | 36200 |  |  | 34400 | 95% | 2 | Both | 717.5 | 2.87 | HRCU-A-CB (Split System: Heat Pump with Remote Outdoor Unit-Air-Source) | N/A
215295016 | Central Heat Pump | AIRQUEST | DLCURAH36ABK | ADP |  | H,GG35936 | *96MSN0801716A* | 34600 |  |  | 16 | 8.1 | 36800 |  |  | 34600 | 94% | 1.98 | Both | 720 | 2.88 | HRCU-A-CB (Split System: Heat Pump with Remote Outdoor Unit-Air-Source) | N/A
214731210 | Central Heat Pump | BRYANT HEATING AND COOLING SYSTEMS | 38MURAQ36AB3* | ADP |  | H,PG9J936 | 926TC48080V17*** | 34600 |  |  | 16 | 8.1 | 36200 |  |  | 34400 | 95% | 2 | Both | 720 | 2.88 | HRCU-A-CB (Split System: Heat Pump with Remote Outdoor Unit-Air-Source) | N/A
215295022 | Central Heat Pump | AIRQUEST | DLCURAH36ABK | ADP |  | HE36936 | *96MSN0801716A* | 34800 |  |  | 16 | 8.1 | 36800 |  |  | 34600 | 94% | 1.98 | Both | 725 | 2.9 | HRCU-A-CB (Split System: Heat Pump with Remote Outdoor Unit-Air-Source) | N/A
215295706 | Central Heat Pump | AIRQUEST | DLCURAH36ABK | ADP |  | H,GE32936 | *96VTN1202422A* | 34800 |  |  | 16 | 8.1 | 36800 |  |  | 34600 | 94% | 1.88 | Both | 725 | 2.9 | HRCU-A-CB (Split System: Heat Pump with Remote Outdoor Unit-Air-Source) | N/A
213881438 | Central Heat Pump | CARRIER | 38MURAQ36AB3* | ADP |  | V,C36H175P139 | 58TP*B090V17**16 | 34800 |  |  | 16 | 8.1 | 36800 |  |  | 34600 | 94% | 1.86 | Both | 725 | 2.9 | HRCU-A-CB (Split System: Heat Pump with Remote Outdoor Unit-Air-Source) | N/A
215295473 | Central Heat Pump | AIRQUEST | DLCURAH36ABK | ADP |  | H,GG35936 | *96VTN0802120A* | 35000 |  |  | 16 | 8.1 | 36800 |  |  | 34600 | 94% | 1.86 | Both | 730 | 2.92 | HRCU-A-CB (Split System: Heat Pump with Remote Outdoor Unit-Air-Source) | N/A
215295449 | Central Heat Pump | AIRQUEST | DLCURAH36ABK | ADP |  | H,GG1K936 | *96VTN0801716B* | 35000 |  |  | 16 | 8.1 | 36200 |  |  | 34400 | 95% | 2 | Both | 730 | 2.92 | HRCU-A-CB (Split System: Heat Pump with Remote Outdoor Unit-Air-Source) | N/A
215295483 | Central Heat Pump | AIRQUEST | DLCURAH36ABK | ADP |  | HG8J936 | *96VTN0802120A* | 35000 |  |  | 16 | 8.1 | 36800 |  |  | 34600 | 94% | 1.86 | Both | 730 | 2.92 | HRCU-A-CB (Split System: Heat Pump with Remote Outdoor Unit-Air-Source) | N/A
215295472 | Central Heat Pump | AIRQUEST | DLCURAH36ABK | ADP |  | HE34936 | *96VTN0802120A* | 35000 |  |  | 16 | 8.1 | 36800 |  |  | 34600 | 94% | 1.86 | Both | 730 | 2.92 | HRCU-A-CB (Split System: Heat Pump with Remote Outdoor Unit-Air-Source) | N/A
215295469 | Central Heat Pump | AIRQUEST | DLCURAH36ABK | ADP |  | H,GG34936 | *96VTN0802120A* | 35000 |  |  | 16 | 8.1 | 36800 |  |  | 34600 | 94% | 1.86 | Both | 730 | 2.92 | HRCU-A-CB (Split System: Heat Pump with Remote Outdoor Unit-Air-Source) | N/A
214628995 | Central Heat Pump | CARRIER | 38MURAQ36AB3* | ADP |  | C36A***L159 | 58S(B,C)*B070M14**12 | 35000 |  |  | 16 | 8.1 | 36800 |  |  | 34600 | 94% | 1.94 | Both | 730 | 2.92 | HRCU-A-CB (Split System: Heat Pump with Remote Outdoor Unit-Air-Source) | N/A
214629320 | Central Heat Pump | CARRIER | 38MURAQ36AB3* | ADP |  | C36A***L159 | 59SU5B060M17**16 | 35000 |  |  | 16 | 8.1 | 36800 |  |  | 34600 | 94% | 1.86 | Both | 730 | 2.92 | HRCU-A-CB (Split System: Heat Pump with Remote Outdoor Unit-Air-Source) | N/A
215294879 | Central Heat Pump | AIRQUEST | DLCURAH36ABK | ADP |  | HE32936 | *92MSN1202420A* | 35200 |  |  | 16 | 8.1 | 36800 |  |  | 34800 | 95% | 1.9 | Both | 732.5 | 2.93 | HRCU-A-CB (Split System: Heat Pump with Remote Outdoor Unit-Air-Source) | N/A
214731214 | Central Heat Pump | BRYANT HEATING AND COOLING SYSTEMS | 38MURAQ36AB3* | ADP |  | H,PG7J936 | 926TC60080V21*** | 35200 |  |  | 16 | 8.1 | 36800 |  |  | 34800 | 95% | 1.9 | Both | 732.5 | 2.93 | HRCU-A-CB (Split System: Heat Pump with Remote Outdoor Unit-Air-Source) | N/A
213369429 | Central Heat Pump | CARRIER | 38MURAQ36AB3* | ADP |  | H,PG7J936 | 59TP6B120V24**22 | 35200 |  |  | 16 | 8.1 | 36800 |  |  | 34600 | 94% | 1.88 | Both | 732.5 | 2.93 | HRCU-A-CB (Split System: Heat Pump with Remote Outdoor Unit-Air-Source) | N/A
213147042 | Central Heat Pump | CARRIER | 38MURAQ36AB3* | ADP |  | C36A***L139+AEFE4B* |  | 36000 |  |  | 16 | 8.1 | 36800 |  |  | 34400 | 93% | 2 | Both | 750 | 3 | HRCU-A-CB (Split System: Heat Pump with Remote Outdoor Unit-Air-Source) | N/A
214861405 | Central Heat Pump | RUUD | RD17AZ60AJ3N | ADP |  | H,RE84960 | U98MV1005A21UPS | 53000 |  |  | 16 | 8.1 | 52500 |  |  | 49000 | 93% | 1.75 | Both | 1105 | 4.42 | HRCU-A-CB (Split System: Heat Pump with Remote Outdoor Unit-Air-Source) | N/A
214861396 | Central Heat Pump | RUUD | RD17AZ60AJ3N | ADP |  | H,RE84960 | R951V0855A21M4S | 53000 |  |  | 16 | 8.1 | 52000 |  |  | 49000 | 94% | 1.75 | Both | 1105 | 4.42 | HRCU-A-CB (Split System: Heat Pump with Remote Outdoor Unit-Air-Source) | N/A
214295843 | Central Heat Pump | CHAMPION HEATING AND COOLING | HMH72B341 | ADP |  | PL36H210P759 | TM8V060A12MP12 | 34000 |  |  | 17 | 8.1 | 32400 |  |  | 23800 | 73% | 2.06 | Both | 707.5 | 2.83 | HRCU-A-CB (Split System: Heat Pump with Remote Outdoor Unit-Air-Source) | N/A
213796149 | Central Heat Pump | COLEMAN | HMH72B341 | ADP |  | H,YG35936 | TM8V060A12MP12 | 34000 |  |  | 17 | 8.1 | 32400 |  |  | 23800 | 73% | 2.06 | Both | 707.5 | 2.83 | HRCU-A-CB (Split System: Heat Pump with Remote Outdoor Unit-Air-Source) | N/A
214640119 | Central Heat Pump | RHEEM | RD17AZ60AJ3N | ADP |  | H,RE49960 | R962V1005A21M4S | 52500 |  |  | 17 | 8.1 | 52000 |  |  | 49000 | 94% | 1.75 | Both | 1095 | 4.38 | HRCU-A-CB (Split System: Heat Pump with Remote Outdoor Unit-Air-Source) | N/A
214810412 | Central Heat Pump | RHEEM | RD17AZ60AJ3N | ADP |  | H,RE84960 | R962V0705A21M4S | 53000 |  |  | 17 | 8.1 | 52000 |  |  | 49000 | 94% | 1.75 | Both | 1105 | 4.42 | HRCU-A-CB (Split System: Heat Pump with Remote Outdoor Unit-Air-Source) | N/A
214640120 | Central Heat Pump | RHEEM | RD17AZ60AJ3N | ADP |  | H,RE49960 | R962V1155A24M4S | 53000 |  |  | 17 | 8.1 | 52000 |  |  | 48500 | 93% | 1.75 | Both | 1105 | 4.42 | HRCU-A-CB (Split System: Heat Pump with Remote Outdoor Unit-Air-Source) | N/A
214861399 | Central Heat Pump | RUUD | RD17AZ60AJ3N | ADP |  | H,RE84960 | R951V1155A24M4S | 53500 |  |  | 17 | 8.1 | 52000 |  |  | 48500 | 93% | 1.75 | Both | 1115 | 4.46 | HRCU-A-CB (Split System: Heat Pump with Remote Outdoor Unit-Air-Source) | N/A
214810403 | Central Heat Pump | RHEEM | RD17AZ24AJ3N | ADP |  | H,RE7J924 | R97MV0603A17DHS | 21600 |  |  | 18 | 8.1 | 21000 |  |  | 16500 | 79% | 2 | Both | 450 | 1.8 | HRCU-A-CB (Split System: Heat Pump with Remote Outdoor Unit-Air-Source) | N/A
214303097 | Central Heat Pump | RUUD | RD17AZ24AJ3N | ADP |  | H,RG34936 | U98MV0703A17UPS | 22000 |  |  | 18 | 8.1 | 21000 |  |  | 16500 | 79% | 2 | Both | 457.5 | 1.83 | HRCU-A-CB (Split System: Heat Pump with Remote Outdoor Unit-Air-Source) | N/A
214320252 | Central Heat Pump | RUUD | RD17AZ36AJ3N | ADP |  | PL36H175P389 | R962V0403A17M4S | 33200 |  |  | 18 | 8.1 | 32600 |  |  | 29200 | 90% | 1.9 | Both | 692.5 | 2.77 | HRCU-A-CB (Split System: Heat Pump with Remote Outdoor Unit-Air-Source) | N/A
213362796 | Central Heat Pump | COLEMAN | HMH72B341 | ADP |  | H,YG9J936 | Z9ES060A10SMPS1 | 33400 |  |  | 18 | 8.1 | 31200 |  |  | 22800 | 73% | 2.02 | Both | 695 | 2.78 | HRCU-A-CB (Split System: Heat Pump with Remote Outdoor Unit-Air-Source) | N/A
214303011 | Central Heat Pump | RUUD | RD17AZ36AJ3N | ADP |  | H,RG82936 | R951V0403A17UHU | 33600 |  |  | 18 | 8.1 | 32600 |  |  | 29400 | 90% | 1.9 | Both | 700 | 2.8 | HRCU-A-CB (Split System: Heat Pump with Remote Outdoor Unit-Air-Source) | N/A
214595136 | Central Heat Pump | YORK | HMH72B341 | ADP |  | AD-33(P,U)*****9 | TM9Y080B12MP11 | 34000 |  |  | 18 | 8.1 | 32400 |  |  | 24000 | 74% | 2.06 | Both | 707.5 | 2.83 | HRCU-A-CB (Split System: Heat Pump with Remote Outdoor Unit-Air-Source) | N/A
215289768 | Central Heat Pump | AIRQUEST | DLCURAH18ABK | ADP |  | HE30924 | *96MSN0261410A* | 16300 |  |  | 19 | 8.1 | 16700 |  |  | 18800 | 113% | 2.3 | Both | 340 | 1.36 | HRCU-A-CB (Split System: Heat Pump with Remote Outdoor Unit-Air-Source) | N/A
213872340 | Central Heat Pump | CHAMPION HEATING AND COOLING | HMH72B341 | ADP |  | H,YG9J936 | TM9E100C20MP12 | 34000 |  |  | 15.2 | 8.1 | 31600 |  |  | 23200 | 73% | 2.06 | Both | 707.5 | 2.83 | HRCU-A-CB (Split System: Heat Pump with Remote Outdoor Unit-Air-Source) | N/A
213738525 | Central Heat Pump | DAY & NIGHT | DLCURAH36ABK | ADP |  | PL36H175P159 | *92MSN0601412A* | 35400 |  |  | 15.2 | 8.1 | 36800 |  |  | 34800 | 95% | 1.94 | Both | 737.5 | 2.95 | HRCU-A-CB (Split System: Heat Pump with Remote Outdoor Unit-Air-Source) | N/A
215295550 | Central Heat Pump | AIRQUEST | DLCURAH36ABK | ADP |  | H,GG34936 | *96VTN1002120A* | 35800 |  |  | 15.2 | 8.1 | 37800 |  |  | 34800 | 92% | 1.9 | Both | 745 | 2.98 | HRCU-A-CB (Split System: Heat Pump with Remote Outdoor Unit-Air-Source) | N/A
215295549 | Central Heat Pump | AIRQUEST | DLCURAH36ABK | ADP |  | HE33936 | *96VTN1002120A* | 35800 |  |  | 15.2 | 8.1 | 37800 |  |  | 34800 | 92% | 1.9 | Both | 745 | 2.98 | HRCU-A-CB (Split System: Heat Pump with Remote Outdoor Unit-Air-Source) | N/A
215295552 | Central Heat Pump | AIRQUEST | DLCURAH36ABK | ADP |  | H,GE34936 | *96VTN1002120A* | 35800 |  |  | 15.2 | 8.1 | 37800 |  |  | 34800 | 92% | 1.9 | Both | 745 | 2.98 | HRCU-A-CB (Split System: Heat Pump with Remote Outdoor Unit-Air-Source) | N/A
215290251 | Central Heat Pump | AIRQUEST | DLCURAH18ABK | ADP |  | HE30924 | *96VTN0601412B* | 16100 |  |  | 16 | 8.1 | 16400 |  |  | 18300 | 112% | 2.24 | Both | 335 | 1.34 | HRCU-A-CB (Split System: Heat Pump with Remote Outdoor Unit-Air-Source) | N/A
215293028 | Central Heat Pump | AIRQUEST | DLCURAH24ABK | ADP |  | H,GG31924 | *96VTN0802120A* | 22600 |  |  | 16 | 8.1 | 24200 |  |  | 23400 | 97% | 1.98 | Both | 470 | 1.88 | HRCU-A-CB (Split System: Heat Pump with Remote Outdoor Unit-Air-Source) | N/A
215293227 | Central Heat Pump | AIRQUEST | DLCURAH24ABK | ADP |  | H,GG31930 | *96VTN1002122A* | 22600 |  |  | 16 | 8.1 | 24200 |  |  | 23400 | 97% | 1.98 | Both | 470 | 1.88 | HRCU-A-CB (Split System: Heat Pump with Remote Outdoor Unit-Air-Source) | N/A
215293131 | Central Heat Pump | AIRQUEST | DLCURAH24ABK | ADP |  | HE31924 | *96VTN1002120A* | 22800 |  |  | 16 | 8.1 | 24400 |  |  | 23000 | 94% | 1.94 | Both | 475 | 1.9 | HRCU-A-CB (Split System: Heat Pump with Remote Outdoor Unit-Air-Source) | N/A
215292956 | Central Heat Pump | AIRQUEST | DLCURAH24ABK | ADP |  | H,GE30924 | *96VTN0801716A* | 23000 |  |  | 16 | 8.1 | 24600 |  |  | 22600 | 92% | 1.9 | Both | 480 | 1.92 | HRCU-A-CB (Split System: Heat Pump with Remote Outdoor Unit-Air-Source) | N/A
215294855 | Central Heat Pump | AIRQUEST | DLCURAH36ABK | ADP |  | H,GE7J936 | *92MSN1002122A* | 34000 |  |  | 16 | 8.1 | 36800 |  |  | 34600 | 94% | 2 | Both | 707.5 | 2.83 | HRCU-A-CB (Split System: Heat Pump with Remote Outdoor Unit-Air-Source) | N/A
215294813 | Central Heat Pump | AIRQUEST | DLCURAH36ABK | ADP |  | HE7J936 | *92MSN1002120A* | 34000 |  |  | 16 | 8.1 | 36800 |  |  | 34400 | 93% | 2 | Both | 707.5 | 2.83 | HRCU-A-CB (Split System: Heat Pump with Remote Outdoor Unit-Air-Source) | N/A
215295582 | Central Heat Pump | AIRQUEST | DLCURAH36ABK | ADP |  | H,GE32936 | *96VTN1002120B* | 35000 |  |  | 16 | 8.1 | 36800 |  |  | 34800 | 95% | 1.82 | Both | 730 | 2.92 | HRCU-A-CB (Split System: Heat Pump with Remote Outdoor Unit-Air-Source) | N/A
215295668 | Central Heat Pump | AIRQUEST | DLCURAH36ABK | ADP |  | HE33936 | *96VTN1002122B* | 35200 |  |  | 16 | 8.1 | 36800 |  |  | 34600 | 94% | 1.88 | Both | 732.5 | 2.93 | HRCU-A-CB (Split System: Heat Pump with Remote Outdoor Unit-Air-Source) | N/A
215295208 | Central Heat Pump | AIRQUEST | DLCURAH36ABK | ADP |  | H,GE1K936 | *96MSN1202422A* | 35200 |  |  | 16 | 8.1 | 36800 |  |  | 34600 | 94% | 1.88 | Both | 732.5 | 2.93 | HRCU-A-CB (Split System: Heat Pump with Remote Outdoor Unit-Air-Source) | N/A
215295188 | Central Heat Pump | AIRQUEST | DLCURAH36ABK | ADP |  | H,GG35936 | *96MSN1202422A* | 35200 |  |  | 16 | 8.1 | 36800 |  |  | 34600 | 94% | 1.88 | Both | 732.5 | 2.93 | HRCU-A-CB (Split System: Heat Pump with Remote Outdoor Unit-Air-Source) | N/A
215294677 | Central Heat Pump | AIRQUEST | DLCURAH36ABK | ADP |  | H,GE33936 | *92MSN0801716A* | 35200 |  |  | 16 | 8.1 | 36800 |  |  | 34600 | 94% | 1.88 | Both | 732.5 | 2.93 | HRCU-A-CB (Split System: Heat Pump with Remote Outdoor Unit-Air-Source) | N/A
215294743 | Central Heat Pump | AIRQUEST | DLCURAH36ABK | ADP |  | H,GE34936 | *92MSN0802120A* | 35200 |  |  | 16 | 8.1 | 36800 |  |  | 34600 | 94% | 1.88 | Both | 732.5 | 2.93 | HRCU-A-CB (Split System: Heat Pump with Remote Outdoor Unit-Air-Source) | N/A
215295097 | Central Heat Pump | AIRQUEST | DLCURAH36ABK | ADP |  | HE33936 | *96MSN1002120A* | 35200 |  |  | 16 | 8.1 | 36800 |  |  | 34600 | 94% | 1.88 | Both | 732.5 | 2.93 | HRCU-A-CB (Split System: Heat Pump with Remote Outdoor Unit-Air-Source) | N/A
214731219 | Central Heat Pump | BRYANT HEATING AND COOLING SYSTEMS | 38MURAQ36AB3* | ADP |  | H,PG7J936 | 926TC60100V21*** | 35200 |  |  | 16 | 8.1 | 36800 |  |  | 34800 | 95% | 1.82 | Both | 732.5 | 2.93 | HRCU-A-CB (Split System: Heat Pump with Remote Outdoor Unit-Air-Source) | N/A
214629145 | Central Heat Pump | CARRIER | 38MURAQ36AB3* | ADP |  | PL36H175P159 | 58TP*B045V14**12 | 35200 |  |  | 16 | 8.1 | 36800 |  |  | 34600 | 94% | 1.94 | Both | 732.5 | 2.93 | HRCU-A-CB (Split System: Heat Pump with Remote Outdoor Unit-Air-Source) | N/A
214629072 | Central Heat Pump | CARRIER | 38MURAQ36AB3* | ADP |  | PL36H210P749 | 58S(B,C)*B070M21**16 | 35200 |  |  | 16 | 8.1 | 36800 |  |  | 34600 | 94% | 1.88 | Both | 732.5 | 2.93 | HRCU-A-CB (Split System: Heat Pump with Remote Outdoor Unit-Air-Source) | N/A
213352721 | Central Heat Pump | CARRIER | 38MURAQ36AB3* | ADP |  | C36A***L139 | 59TP6C100V21**20 | 35200 |  |  | 16 | 8.1 | 36800 |  |  | 34600 | 94% | 1.88 | Both | 732.5 | 2.93 | HRCU-A-CB (Split System: Heat Pump with Remote Outdoor Unit-Air-Source) | N/A
215294846 | Central Heat Pump | AIRQUEST | DLCURAH36ABK | ADP |  | H,GE35936 | *92MSN1002122A* | 35400 |  |  | 16 | 8.1 | 36800 |  |  | 34600 | 94% | 1.88 | Both | 737.5 | 2.95 | HRCU-A-CB (Split System: Heat Pump with Remote Outdoor Unit-Air-Source) | N/A
215295053 | Central Heat Pump | AIRQUEST | DLCURAH36ABK | ADP |  | H,GE33936 | *96MSN0802120A* | 35400 |  |  | 16 | 8.1 | 36800 |  |  | 34800 | 95% | 1.9 | Both | 737.5 | 2.95 | HRCU-A-CB (Split System: Heat Pump with Remote Outdoor Unit-Air-Source) | N/A
215295119 | Central Heat Pump | AIRQUEST | DLCURAH36ABK | ADP |  | HG9J936 | *96MSN1002120A* | 35400 |  |  | 16 | 8.1 | 36800 |  |  | 34600 | 94% | 1.88 | Both | 737.5 | 2.95 | HRCU-A-CB (Split System: Heat Pump with Remote Outdoor Unit-Air-Source) | N/A
215295451 | Central Heat Pump | AIRQUEST | DLCURAH36ABK | ADP |  | H,GG80936 | *96VTN0801716B* | 35400 |  |  | 16 | 8.1 | 36200 |  |  | 34400 | 95% | 2 | Both | 737.5 | 2.95 | HRCU-A-CB (Split System: Heat Pump with Remote Outdoor Unit-Air-Source) | N/A
215295593 | Central Heat Pump | AIRQUEST | DLCURAH36ABK | ADP |  | HG35936 | *96VTN1002120B* | 35400 |  |  | 16 | 8.1 | 36800 |  |  | 34600 | 94% | 1.88 | Both | 737.5 | 2.95 | HRCU-A-CB (Split System: Heat Pump with Remote Outdoor Unit-Air-Source) | N/A
215295116 | Central Heat Pump | AIRQUEST | DLCURAH36ABK | ADP |  | H,GE8J936 | *96MSN1002120A* | 35400 |  |  | 16 | 8.1 | 36800 |  |  | 34600 | 94% | 1.88 | Both | 737.5 | 2.95 | HRCU-A-CB (Split System: Heat Pump with Remote Outdoor Unit-Air-Source) | N/A
215294681 | Central Heat Pump | AIRQUEST | DLCURAH36ABK | ADP |  | H,GE34936 | *92MSN0801716A* | 35400 |  |  | 16 | 8.1 | 36800 |  |  | 34600 | 94% | 1.88 | Both | 737.5 | 2.95 | HRCU-A-CB (Split System: Heat Pump with Remote Outdoor Unit-Air-Source) | N/A
214588343 | Central Heat Pump | BRYANT HEATING AND COOLING SYSTEMS | 38MURAQ36AB3* | ADP |  | PL36H210P749 | 926TC60100V21*** | 35400 |  |  | 16 | 8.1 | 36800 |  |  | 34600 | 94% | 1.88 | Both | 737.5 | 2.95 | HRCU-A-CB (Split System: Heat Pump with Remote Outdoor Unit-Air-Source) | N/A
214629021 | Central Heat Pump | CARRIER | 38MURAQ36AB3* | ADP |  | PL36H175P159 | 58S(B,C)*B070M17**12 | 35400 |  |  | 16 | 8.1 | 36800 |  |  | 34600 | 94% | 1.94 | Both | 737.5 | 2.95 | HRCU-A-CB (Split System: Heat Pump with Remote Outdoor Unit-Air-Source) | N/A
214629121 | Central Heat Pump | CARRIER | 38MURAQ36AB3* | ADP |  | C36A***L159 | 58S(B,C)*B090M21**20 | 35400 |  |  | 16 | 8.1 | 36800 |  |  | 34600 | 94% | 1.88 | Both | 737.5 | 2.95 | HRCU-A-CB (Split System: Heat Pump with Remote Outdoor Unit-Air-Source) | N/A
214629250 | Central Heat Pump | CARRIER | 38MURAQ36AB3* | ADP |  | PL36H210P749 | 59SC6A100M21**20 | 35400 |  |  | 16 | 8.1 | 36800 |  |  | 34600 | 94% | 1.88 | Both | 737.5 | 2.95 | HRCU-A-CB (Split System: Heat Pump with Remote Outdoor Unit-Air-Source) | N/A
214629096 | Central Heat Pump | CARRIER | 38MURAQ36AB3* | ADP |  | PL36H175P159 | 58S(B,C)*B090M17**14 | 35400 |  |  | 16 | 8.1 | 36800 |  |  | 34600 | 94% | 1.94 | Both | 737.5 | 2.95 | HRCU-A-CB (Split System: Heat Pump with Remote Outdoor Unit-Air-Source) | N/A
215294899 | Central Heat Pump | AIRQUEST | DLCURAH36ABK | ADP |  | H,GE7J936 | *92MSN1202420A* | 35600 |  |  | 16 | 8.1 | 36800 |  |  | 34800 | 95% | 1.9 | Both | 742.5 | 2.97 | HRCU-A-CB (Split System: Heat Pump with Remote Outdoor Unit-Air-Source) | N/A
215295060 | Central Heat Pump | AIRQUEST | DLCURAH36ABK | ADP |  | HG35936 | *96MSN0802120A* | 35600 |  |  | 16 | 8.1 | 36800 |  |  | 34800 | 95% | 1.9 | Both | 742.5 | 2.97 | HRCU-A-CB (Split System: Heat Pump with Remote Outdoor Unit-Air-Source) | N/A
215295077 | Central Heat Pump | AIRQUEST | DLCURAH36ABK | ADP |  | H,GE9J936 | *96MSN0802120A* | 35600 |  |  | 16 | 8.1 | 36800 |  |  | 34800 | 95% | 1.9 | Both | 742.5 | 2.97 | HRCU-A-CB (Split System: Heat Pump with Remote Outdoor Unit-Air-Source) | N/A
215295056 | Central Heat Pump | AIRQUEST | DLCURAH36ABK | ADP |  | HG34936 | *96MSN0802120A* | 35600 |  |  | 16 | 8.1 | 36800 |  |  | 34800 | 95% | 1.9 | Both | 742.5 | 2.97 | HRCU-A-CB (Split System: Heat Pump with Remote Outdoor Unit-Air-Source) | N/A
215295726 | Central Heat Pump | AIRQUEST | DLCURAH36ABK | ADP |  | HG8J936 | *96VTN1202422A* | 35600 |  |  | 16 | 8.1 | 36800 |  |  | 34600 | 94% | 1.88 | Both | 742.5 | 2.97 | HRCU-A-CB (Split System: Heat Pump with Remote Outdoor Unit-Air-Source) | N/A
214731215 | Central Heat Pump | BRYANT HEATING AND COOLING SYSTEMS | 38MURAQ36AB3* | ADP |  | H,PG9J936 | 926TC60080V21*** | 35600 |  |  | 16 | 8.1 | 36800 |  |  | 34800 | 95% | 1.9 | Both | 742.5 | 2.97 | HRCU-A-CB (Split System: Heat Pump with Remote Outdoor Unit-Air-Source) | N/A
214588328 | Central Heat Pump | BRYANT HEATING AND COOLING SYSTEMS | 38MURAQ36AB3* | ADP |  | PL36H210P299 | 926TC48080V17*** | 35600 |  |  | 16 | 8.1 | 36800 |  |  | 34600 | 94% | 1.98 | Both | 742.5 | 2.97 | HRCU-A-CB (Split System: Heat Pump with Remote Outdoor Unit-Air-Source) | N/A
214629211 | Central Heat Pump | CARRIER | 38MURAQ36AB3* | ADP |  | PL36H210P299 | 59SC6A080M17**16 | 35600 |  |  | 16 | 8.1 | 36800 |  |  | 34600 | 94% | 1.98 | Both | 742.5 | 2.97 | HRCU-A-CB (Split System: Heat Pump with Remote Outdoor Unit-Air-Source) | N/A
214384718 | Central Heat Pump | CARRIER | 38MURAQ36AB3* | ADP |  | C36A***L719 | 59TP6C080V21**20 | 35600 |  |  | 16 | 8.1 | 36800 |  |  | 34800 | 95% | 1.9 | Both | 742.5 | 2.97 | HRCU-A-CB (Split System: Heat Pump with Remote Outdoor Unit-Air-Source) | N/A
215294888 | Central Heat Pump | AIRQUEST | DLCURAH36ABK | ADP |  | H,GG35936 | *92MSN1202420A* | 35800 |  |  | 16 | 8.1 | 36800 |  |  | 34800 | 95% | 1.9 | Both | 745 | 2.98 | HRCU-A-CB (Split System: Heat Pump with Remote Outdoor Unit-Air-Source) | N/A
215294889 | Central Heat Pump | AIRQUEST | DLCURAH36ABK | ADP |  | HG35936 | *92MSN1202420A* | 35800 |  |  | 16 | 8.1 | 36800 |  |  | 34800 | 95% | 1.9 | Both | 745 | 2.98 | HRCU-A-CB (Split System: Heat Pump with Remote Outdoor Unit-Air-Source) | N/A
213312035 | Central Heat Pump | BRYANT HEATING AND COOLING SYSTEMS | 38MURAQ36AB3* | ADP |  | PL36H***P449+CBPE3A* |  | 36000 |  |  | 16 | 8.1 | 38000 |  |  | 35000 | 92% | 1.82 | Both | 750 | 3 | HRCU-A-CB (Split System: Heat Pump with Remote Outdoor Unit-Air-Source) | N/A
213160948 | Central Heat Pump | DAY & NIGHT | DLCURAH36ABK | ADP |  | V,G36H***P449+AEFE3A* |  | 36000 |  |  | 16 | 8.1 | 38000 |  |  | 35000 | 92% | 1.82 | Both | 750 | 3 | HRCU-A-CB (Split System: Heat Pump with Remote Outdoor Unit-Air-Source) | N/A
213160945 | Central Heat Pump | DAY & NIGHT | DLCURAH36ABK | ADP |  | PL36H175P159+AEFE4B* |  | 36000 |  |  | 16 | 8.1 | 38000 |  |  | 35000 | 92% | 1.82 | Both | 750 | 3 | HRCU-A-CB (Split System: Heat Pump with Remote Outdoor Unit-Air-Source) | N/A
213163598 | Central Heat Pump | DAY & NIGHT | DLCURAH36ABK | ADP |  | H,FG35936+AEFE4B* |  | 36000 |  |  | 16 | 8.1 | 38000 |  |  | 35000 | 92% | 1.82 | Both | 750 | 3 | HRCU-A-CB (Split System: Heat Pump with Remote Outdoor Unit-Air-Source) | N/A
213146643 | Central Heat Pump | PAYNE HEATING AND COOLING | 38MURAQ36AB3* | ADP |  | PL36H***P449+AEFE3A* |  | 36000 |  |  | 16 | 8.1 | 38000 |  |  | 35000 | 92% | 1.82 | Both | 750 | 3 | HRCU-A-CB (Split System: Heat Pump with Remote Outdoor Unit-Air-Source) | N/A
213146424 | Central Heat Pump | BRYANT HEATING AND COOLING SYSTEMS | 38MURAQ36AB3* | ADP |  | PL36H175P159+AEFE4B* |  | 37000 |  |  | 16 | 8.1 | 36800 |  |  | 34400 | 93% | 2 | Both | 770 | 3.08 | HRCU-A-CB (Split System: Heat Pump with Remote Outdoor Unit-Air-Source) | N/A
213163600 | Central Heat Pump | DAY & NIGHT | DLCURAH36ABK | ADP |  | H,FG80936+AEFE4B* |  | 37000 |  |  | 16 | 8.1 | 36800 |  |  | 34400 | 93% | 2 | Both | 770 | 3.08 | HRCU-A-CB (Split System: Heat Pump with Remote Outdoor Unit-Air-Source) | N/A
215295692 | Central Heat Pump | AIRQUEST | DLCURAH36ABK | ADP |  | H,GG1K936 | *96VTN1002122B* | 35200 |  |  | 17 | 8.1 | 36800 |  |  | 34400 | 93% | 2 | Both | 732.5 | 2.93 | HRCU-A-CB (Split System: Heat Pump with Remote Outdoor Unit-Air-Source) | N/A
214303016 | Central Heat Pump | RUUD | RD17AZ36AJ3N | ADP |  | H,RG47936 | R951V0703A17M4S | 34200 |  |  | 18 | 8.1 | 32600 |  |  | 29200 | 90% | 1.9 | Both | 712.5 | 2.85 | HRCU-A-CB (Split System: Heat Pump with Remote Outdoor Unit-Air-Source) | N/A
215289745 | Central Heat Pump | AIRQUEST | DLCURAH18ABK | ADP |  | H,GE31930 | *96MSN0261410A* | 16600 |  |  | 19 | 8.1 | 16700 |  |  | 18800 | 113% | 2.3 | Both | 345 | 1.38 | HRCU-A-CB (Split System: Heat Pump with Remote Outdoor Unit-Air-Source) | N/A
213739564 | Central Heat Pump | DAY & NIGHT | DLCURAH18ABK | ADP |  | PL36H***P039 | *96MSN0261410A* | 16700 |  |  | 19 | 8.1 | 16700 |  |  | 18800 | 113% | 2.3 | Both | 347.5 | 1.39 | HRCU-A-CB (Split System: Heat Pump with Remote Outdoor Unit-Air-Source) | N/A
215289748 | Central Heat Pump | AIRQUEST | DLCURAH18ABK | ADP |  | H,GG32930 | *96MSN0261410A* | 16900 |  |  | 20 | 8.1 | 16700 |  |  | 18800 | 113% | 2.3 | Both | 352.5 | 1.41 | HRCU-A-CB (Split System: Heat Pump with Remote Outdoor Unit-Air-Source) | N/A
215289752 | Central Heat Pump | AIRQUEST | DLCURAH18ABK | ADP |  | H,GE32930 | *96MSN0261410A* | 16900 |  |  | 20 | 8.1 | 16700 |  |  | 18800 | 113% | 2.3 | Both | 352.5 | 1.41 | HRCU-A-CB (Split System: Heat Pump with Remote Outdoor Unit-Air-Source) | N/A
215289758 | Central Heat Pump | AIRQUEST | DLCURAH18ABK | ADP |  | HE33936 | *96MSN0261410A* | 17100 |  |  | 20 | 8.1 | 16700 |  |  | 18800 | 113% | 2.3 | Both | 357.5 | 1.43 | HRCU-A-CB (Split System: Heat Pump with Remote Outdoor Unit-Air-Source) | N/A
215289582 | Central Heat Pump | AIRQUEST | DLCURAH18ABK | ADP |  | HE34936 | *92MSN0401712A* | 17200 |  |  | 15.2 | 8.1 | 16700 |  |  | 18900 | 113% | 2.3 | Both | 357.5 | 1.43 | HRCU-A-CB (Split System: Heat Pump with Remote Outdoor Unit-Air-Source) | N/A
215289579 | Central Heat Pump | AIRQUEST | DLCURAH18ABK | ADP |  | H,GG34936 | *92MSN0401712A* | 17200 |  |  | 15.2 | 8.1 | 16700 |  |  | 18900 | 113% | 2.3 | Both | 357.5 | 1.43 | HRCU-A-CB (Split System: Heat Pump with Remote Outdoor Unit-Air-Source) | N/A
215289682 | Central Heat Pump | AIRQUEST | DLCURAH18ABK | ADP |  | H,GE7J936 | *92MSN0601714A* | 17000 |  |  | 16 | 8.1 | 16700 |  |  | 18200 | 109% | 2.24 | Both | 355 | 1.42 | HRCU-A-CB (Split System: Heat Pump with Remote Outdoor Unit-Air-Source) | N/A
213739538 | Central Heat Pump | DAY & NIGHT | DLCURAH18ABK | ADP |  | PL36H210P299 | *92MSN0401712A* | 17700 |  |  | 16 | 8.1 | 16100 |  |  | 17400 | 108% | 2.14 | Both | 370 | 1.48 | HRCU-A-CB (Split System: Heat Pump with Remote Outdoor Unit-Air-Source) | N/A
214385716 | Central Heat Pump | COMFORTMAKER | CVH825GKA3* | ADP |  | H,YA10936 | *80CSU0401712A* | 23200 |  |  | 16 | 8.1 | 20400 |  |  | 16400 | 80% | 1.9 | Both | 482.5 | 1.93 | HRCU-A-CB (Split System: Heat Pump with Remote Outdoor Unit-Air-Source) | N/A
215223135 | Central Heat Pump | BRYANT HEATING AND COOLING SYSTEMS | 288BNV025*0**C* | ADP |  | H,PE7J936 | 987MB66120C24*** | 23400 |  |  | 16 | 8.1 | 19800 |  |  | 16300 | 82% | 1.96 | Both | 487.5 | 1.95 | HRCU-A-CB (Split System: Heat Pump with Remote Outdoor Unit-Air-Source) | N/A
214630395 | Central Heat Pump | CARRIER | 25VNA825A*032* | ADP |  | A36VCA+TXV | 59MN7B060C17**14 | 23600 |  |  | 16 | 8.1 | 20000 |  |  | 16400 | 82% | 1.94 | Both | 492.5 | 1.97 | HRCU-A-CB (Split System: Heat Pump with Remote Outdoor Unit-Air-Source) | N/A
214271860 | Central Heat Pump | CARRIER | 25VNA825A*031* | ADP |  | PL36H210P749 | 58TN*B045C17**12 | 23600 |  |  | 16 | 8.1 | 20000 |  |  | 16300 | 82% | 1.94 | Both | 492.5 | 1.97 | HRCU-A-CB (Split System: Heat Pump with Remote Outdoor Unit-Air-Source) | N/A
214271850 | Central Heat Pump | CARRIER | 25VNA825A*031* | ADP |  | PL36H175P149 | 58TN*B045C17**12 | 23600 |  |  | 16 | 8.1 | 20000 |  |  | 16300 | 82% | 1.94 | Both | 492.5 | 1.97 | HRCU-A-CB (Split System: Heat Pump with Remote Outdoor Unit-Air-Source) | N/A
215292952 | Central Heat Pump | AIRQUEST | DLCURAH24ABK | ADP |  | HE35936 | *96VTN0801716A* | 24200 |  |  | 16 | 8.1 | 24600 |  |  | 22600 | 92% | 1.9 | Both | 505 | 2.02 | HRCU-A-CB (Split System: Heat Pump with Remote Outdoor Unit-Air-Source) | N/A
212480158 | Central Heat Pump | CARRIER | 38MURAQ24AB3* | ADP |  | PL36H175P149 | 59TP6B080V17**16 | 24200 |  |  | 16 | 8.1 | 24600 |  |  | 22600 | 92% | 1.9 | Both | 505 | 2.02 | HRCU-A-CB (Split System: Heat Pump with Remote Outdoor Unit-Air-Source) | N/A
212480162 | Central Heat Pump | CARRIER | 38MURAQ24AB3* | ADP |  | PL36H175P159 | 59TP6B080V17**16 | 24200 |  |  | 16 | 8.1 | 24600 |  |  | 22600 | 92% | 1.9 | Both | 505 | 2.02 | HRCU-A-CB (Split System: Heat Pump with Remote Outdoor Unit-Air-Source) | N/A
215294809 | Central Heat Pump | AIRQUEST | DLCURAH36ABK | ADP |  | H,GG48936 | *92MSN1002120A* | 36000 |  |  | 16 | 8.1 | 36800 |  |  | 34400 | 93% | 2 | Both | 750 | 3 | HRCU-A-CB (Split System: Heat Pump with Remote Outdoor Unit-Air-Source) | N/A
215294913 | Central Heat Pump | AIRQUEST | DLCURAH36ABK | ADP |  | HG81936 | *92MSN1202420A* | 36400 |  |  | 16 | 8.1 | 36800 |  |  | 34600 | 94% | 2.02 | Both | 757.5 | 3.03 | HRCU-A-CB (Split System: Heat Pump with Remote Outdoor Unit-Air-Source) | N/A
214441944 | Central Heat Pump | BRYANT HEATING AND COOLING SYSTEMS | 288BNV025*0**B* | ADP |  | V,C36H***P219 | 88*TB36070C14*** | 23400 |  |  | 17 | 8.1 | 19800 |  |  | 16200 | 82% | 1.98 | Both | 487.5 | 1.95 | HRCU-A-CB (Split System: Heat Pump with Remote Outdoor Unit-Air-Source) | N/A
215293244 | Central Heat Pump | AIRQUEST | DLCURAH24ABK | ADP |  | HG34936 | *96VTN1002122A* | 23600 |  |  | 17 | 8.1 | 24200 |  |  | 23400 | 97% | 1.98 | Both | 492.5 | 1.97 | HRCU-A-CB (Split System: Heat Pump with Remote Outdoor Unit-Air-Source) | N/A
215293247 | Central Heat Pump | AIRQUEST | DLCURAH24ABK | ADP |  | H,GG35936 | *96VTN1002122A* | 23600 |  |  | 17 | 8.1 | 24200 |  |  | 23400 | 97% | 1.98 | Both | 492.5 | 1.97 | HRCU-A-CB (Split System: Heat Pump with Remote Outdoor Unit-Air-Source) | N/A
215293250 | Central Heat Pump | AIRQUEST | DLCURAH24ABK | ADP |  | H,GG36936 | *96VTN1002122A* | 23600 |  |  | 17 | 8.1 | 24200 |  |  | 23400 | 97% | 1.98 | Both | 492.5 | 1.97 | HRCU-A-CB (Split System: Heat Pump with Remote Outdoor Unit-Air-Source) | N/A
215293065 | Central Heat Pump | AIRQUEST | DLCURAH24ABK | ADP |  | H,GE9J936 | *96VTN0802120A* | 23600 |  |  | 17 | 8.1 | 24200 |  |  | 23400 | 97% | 1.98 | Both | 492.5 | 1.97 | HRCU-A-CB (Split System: Heat Pump with Remote Outdoor Unit-Air-Source) | N/A
215293268 | Central Heat Pump | AIRQUEST | DLCURAH24ABK | ADP |  | H,GG81936 | *96VTN1002122A* | 23600 |  |  | 17 | 8.1 | 24200 |  |  | 23400 | 97% | 1.98 | Both | 492.5 | 1.97 | HRCU-A-CB (Split System: Heat Pump with Remote Outdoor Unit-Air-Source) | N/A
212480001 | Central Heat Pump | CARRIER | 38MURAQ24AB3* | ADP |  | V,C36H175P149 | 58TP*A090V17**16 | 23800 |  |  | 17 | 8.1 | 24400 |  |  | 23000 | 94% | 1.94 | Both | 495 | 1.98 | HRCU-A-CB (Split System: Heat Pump with Remote Outdoor Unit-Air-Source) | N/A
214271870 | Central Heat Pump | CARRIER | 25VNA825A*031* | ADP |  | C36A***L159 | 58TN*B070C14**12 | 24000 |  |  | 17 | 8.1 | 19600 |  |  | 16200 | 83% | 2.02 | Both | 500 | 2 | HRCU-A-CB (Split System: Heat Pump with Remote Outdoor Unit-Air-Source) | N/A
212479986 | Central Heat Pump | CARRIER | 38MURAQ24AB3* | ADP |  | C36A***L159 | 58TP*A070V17**16 | 24200 |  |  | 17 | 8.1 | 24600 |  |  | 22600 | 92% | 1.9 | Both | 505 | 2.02 | HRCU-A-CB (Split System: Heat Pump with Remote Outdoor Unit-Air-Source) | N/A
212479982 | Central Heat Pump | CARRIER | 38MURAQ24AB3* | ADP |  | V,C36H175P159 | 58TP*A070V17**16 | 24200 |  |  | 17 | 8.1 | 24600 |  |  | 22600 | 92% | 1.9 | Both | 505 | 2.02 | HRCU-A-CB (Split System: Heat Pump with Remote Outdoor Unit-Air-Source) | N/A
212480035 | Central Heat Pump | CARRIER | 38MURAQ24AB3* | ADP |  | PL36H175P159 | 59SC2D080E17**16 | 24200 |  |  | 17 | 8.1 | 24600 |  |  | 22400 | 91% | 1.88 | Both | 505 | 2.02 | HRCU-A-CB (Split System: Heat Pump with Remote Outdoor Unit-Air-Source) | N/A
212479887 | Central Heat Pump | CARRIER | 38MURAQ24AB3* | ADP |  | C36A***L159 | 58S(B,C)*A070E21**16 | 24200 |  |  | 17 | 8.1 | 24600 |  |  | 22400 | 91% | 1.9 | Both | 505 | 2.02 | HRCU-A-CB (Split System: Heat Pump with Remote Outdoor Unit-Air-Source) | N/A
212480039 | Central Heat Pump | CARRIER | 38MURAQ24AB3* | ADP |  | PL36H210P749 | 59SC2D080E17**16 | 24200 |  |  | 17 | 8.1 | 24600 |  |  | 22400 | 91% | 1.88 | Both | 505 | 2.02 | HRCU-A-CB (Split System: Heat Pump with Remote Outdoor Unit-Air-Source) | N/A
215295682 | Central Heat Pump | AIRQUEST | DLCURAH36ABK | ADP |  | HG48936 | *96VTN1002122B* | 36000 |  |  | 17 | 8.1 | 36800 |  |  | 34400 | 93% | 2 | Both | 750 | 3 | HRCU-A-CB (Split System: Heat Pump with Remote Outdoor Unit-Air-Source) | N/A
214862386 | Central Heat Pump | BRYANT HEATING AND COOLING SYSTEMS | 288BNV037*0**B* | ADP |  | H,CD16936 | 987MC42060C17*** | 31200 |  |  | 18 | 8.1 | 31600 |  |  | 24200 | 77% | 1.84 | Both | 650 | 2.6 | HRCU-A-CB (Split System: Heat Pump with Remote Outdoor Unit-Air-Source) | N/A
214862390 | Central Heat Pump | BRYANT HEATING AND COOLING SYSTEMS | 288BNV037*0**B* | ADP |  | H,PG81936 | 987MC42060C17*** | 31200 |  |  | 18 | 8.1 | 31600 |  |  | 24200 | 77% | 1.84 | Both | 650 | 2.6 | HRCU-A-CB (Split System: Heat Pump with Remote Outdoor Unit-Air-Source) | N/A
214862349 | Central Heat Pump | BRYANT HEATING AND COOLING SYSTEMS | 288BNV037*0**A* | ADP |  | H,PG35936 | 987MC42060C17*** | 31200 |  |  | 18 | 8.1 | 31600 |  |  | 24200 | 77% | 1.84 | Both | 650 | 2.6 | HRCU-A-CB (Split System: Heat Pump with Remote Outdoor Unit-Air-Source) | N/A
215289776 | Central Heat Pump | AIRQUEST | DLCURAH18ABK | ADP |  | HE8J936 | *96MSN0261410A* | 17200 |  |  | 20 | 8.1 | 16700 |  |  | 18800 | 113% | 2.3 | Both | 357.5 | 1.43 | HRCU-A-CB (Split System: Heat Pump with Remote Outdoor Unit-Air-Source) | N/A
215289739 | Central Heat Pump | AIRQUEST | DLCURAH18ABK | ADP |  | H,GG24936 | *96MSN0261410A* | 17300 |  |  | 20 | 8.1 | 16700 |  |  | 18800 | 113% | 2.3 | Both | 360 | 1.44 | HRCU-A-CB (Split System: Heat Pump with Remote Outdoor Unit-Air-Source) | N/A
214627642 | Central Heat Pump | CARRIER | 38MURAQ18AB3* | ADP |  | PL36H175P149 | 59SC6A026M14**10 | 17300 |  |  | 20 | 8.1 | 16700 |  |  | 18800 | 113% | 2.3 | Both | 360 | 1.44 | HRCU-A-CB (Split System: Heat Pump with Remote Outdoor Unit-Air-Source) | N/A
215290248 | Central Heat Pump | AIRQUEST | DLCURAH18ABK | ADP |  | H,GG36936 | *96VTN0601412B* | 17500 |  |  | 16 | 8.1 | 16400 |  |  | 18300 | 112% | 2.24 | Both | 365 | 1.46 | HRCU-A-CB (Split System: Heat Pump with Remote Outdoor Unit-Air-Source) | N/A
213739592 | Central Heat Pump | DAY & NIGHT | DLCURAH18ABK | ADP |  | PL36H175P069 | *96MSN0601412A* | 17500 |  |  | 16 | 8.1 | 16400 |  |  | 18200 | 111% | 2.24 | Both | 365 | 1.46 | HRCU-A-CB (Split System: Heat Pump with Remote Outdoor Unit-Air-Source) | N/A
214862322 | Central Heat Pump | BRYANT HEATING AND COOLING SYSTEMS | 288BNV025*0**C* | ADP |  | H,CD12936 | 987MC60080C21*** | 23200 |  |  | 16 | 8.1 | 20000 |  |  | 16300 | 82% | 1.92 | Both | 482.5 | 1.93 | HRCU-A-CB (Split System: Heat Pump with Remote Outdoor Unit-Air-Source) | N/A
214630407 | Central Heat Pump | CARRIER | 25VNA825A*032* | ADP |  | A36VCA+TXV | 59MN7C060C17**14 | 23400 |  |  | 16 | 8.1 | 20000 |  |  | 16300 | 82% | 1.94 | Both | 487.5 | 1.95 | HRCU-A-CB (Split System: Heat Pump with Remote Outdoor Unit-Air-Source) | N/A
214630385 | Central Heat Pump | CARRIER | 25VNA825A*032* | ADP |  | A36VCA+TXV | 59CU5B060C17**16 | 23400 |  |  | 16 | 8.1 | 19800 |  |  | 16300 | 82% | 1.96 | Both | 487.5 | 1.95 | HRCU-A-CB (Split System: Heat Pump with Remote Outdoor Unit-Air-Source) | N/A
214271902 | Central Heat Pump | CARRIER | 25VNA825A*032* | ADP |  | V,C36H***P219 | 58TN*B070C14**12 | 23400 |  |  | 16 | 8.1 | 20000 |  |  | 16300 | 82% | 1.92 | Both | 487.5 | 1.95 | HRCU-A-CB (Split System: Heat Pump with Remote Outdoor Unit-Air-Source) | N/A
214862311 | Central Heat Pump | BRYANT HEATING AND COOLING SYSTEMS | 288BNV025*0**C* | ADP |  | H,PE9J936 | 987MC42080C17*** | 23600 |  |  | 16 | 8.1 | 19800 |  |  | 16300 | 82% | 1.96 | Both | 492.5 | 1.97 | HRCU-A-CB (Split System: Heat Pump with Remote Outdoor Unit-Air-Source) | N/A
214630388 | Central Heat Pump | CARRIER | 25VNA825A*032* | ADP |  | PL36H175P159 | 59CU5B060C17**16 | 23600 |  |  | 16 | 8.1 | 19800 |  |  | 16300 | 82% | 1.96 | Both | 492.5 | 1.97 | HRCU-A-CB (Split System: Heat Pump with Remote Outdoor Unit-Air-Source) | N/A
214630422 | Central Heat Pump | CARRIER | 25VNA825A*032* | ADP |  | PL36H210P749 | 59TN6B060C17**14 | 23600 |  |  | 16 | 8.1 | 19800 |  |  | 16300 | 82% | 1.94 | Both | 492.5 | 1.97 | HRCU-A-CB (Split System: Heat Pump with Remote Outdoor Unit-Air-Source) | N/A
214862323 | Central Heat Pump | BRYANT HEATING AND COOLING SYSTEMS | 288BNV025*0**C* | ADP |  | H,PG35936 | 987MC60080C21*** | 23800 |  |  | 16 | 8.1 | 19800 |  |  | 16300 | 82% | 1.96 | Both | 495 | 1.98 | HRCU-A-CB (Split System: Heat Pump with Remote Outdoor Unit-Air-Source) | N/A
214862321 | Central Heat Pump | BRYANT HEATING AND COOLING SYSTEMS | 288BNV025*0**C* | ADP |  | H,PG81936 | 987MC60060C21*** | 23800 |  |  | 16 | 8.1 | 19800 |  |  | 16300 | 82% | 2 | Both | 495 | 1.98 | HRCU-A-CB (Split System: Heat Pump with Remote Outdoor Unit-Air-Source) | N/A
214862299 | Central Heat Pump | BRYANT HEATING AND COOLING SYSTEMS | 288BNV025*0**C* | ADP |  | H,PG48936 | 987MC42060C17*** | 24000 |  |  | 16 | 8.1 | 19800 |  |  | 16300 | 82% | 2 | Both | 500 | 2 | HRCU-A-CB (Split System: Heat Pump with Remote Outdoor Unit-Air-Source) | N/A
214862306 | Central Heat Pump | BRYANT HEATING AND COOLING SYSTEMS | 288BNV025*0**C* | ADP |  | H,CD16936 | 987MC42080C17*** | 24000 |  |  | 16 | 8.1 | 19400 |  |  | 16200 | 84% | 2 | Both | 500 | 2 | HRCU-A-CB (Split System: Heat Pump with Remote Outdoor Unit-Air-Source) | N/A
215223193 | Central Heat Pump | BRYANT HEATING AND COOLING SYSTEMS | 288BNV037*0**B* | ADP |  | H,PG35936 | 987MB60060C21*** | 31600 |  |  | 17 | 8.1 | 31800 |  |  | 24200 | 76% | 1.88 | Both | 657.5 | 2.63 | HRCU-A-CB (Split System: Heat Pump with Remote Outdoor Unit-Air-Source) | N/A
215223183 | Central Heat Pump | BRYANT HEATING AND COOLING SYSTEMS | 288BNV037*0**A* | ADP |  | H,PE9J936 | 987MB42080C17*** | 31600 |  |  | 17 | 8.1 | 31800 |  |  | 24400 | 77% | 1.86 | Both | 657.5 | 2.63 | HRCU-A-CB (Split System: Heat Pump with Remote Outdoor Unit-Air-Source) | N/A
215223182 | Central Heat Pump | BRYANT HEATING AND COOLING SYSTEMS | 288BNV037*0**A* | ADP |  | H,PG35936 | 987MB42080C17*** | 31600 |  |  | 17 | 8.1 | 31800 |  |  | 24400 | 77% | 1.86 | Both | 657.5 | 2.63 | HRCU-A-CB (Split System: Heat Pump with Remote Outdoor Unit-Air-Source) | N/A
214630475 | Central Heat Pump | CARRIER | 25VNA837A*030* | ADP |  | PL36H210P299 | 59MN7B080C17**14 | 31600 |  |  | 17 | 8.1 | 31800 |  |  | 24400 | 77% | 1.86 | Both | 657.5 | 2.63 | HRCU-A-CB (Split System: Heat Pump with Remote Outdoor Unit-Air-Source) | N/A
214630536 | Central Heat Pump | CARRIER | 25VNA837A*031* | ADP |  | V,C36H175P159 | 59MN7B080C17**14 | 31600 |  |  | 17 | 8.1 | 31800 |  |  | 24400 | 77% | 1.86 | Both | 657.5 | 2.63 | HRCU-A-CB (Split System: Heat Pump with Remote Outdoor Unit-Air-Source) | N/A
214630527 | Central Heat Pump | CARRIER | 25VNA837A*031* | ADP |  | V,C36H175P159 | 59CU5B060C17**16 | 32000 |  |  | 17 | 8.1 | 31600 |  |  | 24600 | 78% | 1.9 | Both | 667.5 | 2.67 | HRCU-A-CB (Split System: Heat Pump with Remote Outdoor Unit-Air-Source) | N/A
214272345 | Central Heat Pump | CARRIER | 25VNA837A*031* | ADP |  | C36A***L539 | 58TN*B070C14**12 | 32800 |  |  | 17 | 8.1 | 30800 |  |  | 24600 | 80% | 1.98 | Both | 682.5 | 2.73 | HRCU-A-CB (Split System: Heat Pump with Remote Outdoor Unit-Air-Source) | N/A
214862382 | Central Heat Pump | BRYANT HEATING AND COOLING SYSTEMS | 288BNV037*0**A* | ADP |  | H,PE9J936 | 987MC66120C24*** | 30800 |  |  | 18 | 8.1 | 30600 |  |  | 24400 | 80% | 1.98 | Both | 642.5 | 2.57 | HRCU-A-CB (Split System: Heat Pump with Remote Outdoor Unit-Air-Source) | N/A
214862330 | Central Heat Pump | BRYANT HEATING AND COOLING SYSTEMS | 288BNV025*0**C* | ADP |  | H,PG81936 | 987MC60080C21*** | 24000 |  |  | 17 | 8.1 | 19600 |  |  | 16200 | 83% | 2.02 | Both | 500 | 2 | HRCU-A-CB (Split System: Heat Pump with Remote Outdoor Unit-Air-Source) | N/A
214862326 | Central Heat Pump | BRYANT HEATING AND COOLING SYSTEMS | 288BNV025*0**C* | ADP |  | H,PG48936 | 987MC60080C21*** | 24200 |  |  | 17 | 8.1 | 19600 |  |  | 16200 | 83% | 2.02 | Both | 505 | 2.02 | HRCU-A-CB (Split System: Heat Pump with Remote Outdoor Unit-Air-Source) | N/A
214630495 | Central Heat Pump | CARRIER | 25VNA837A*031* | ADP |  | PL36H175P159 | 58CU*A040C17**12 | 32000 |  |  | 17 | 8.1 | 31400 |  |  | 24400 | 78% | 1.96 | Both | 667.5 | 2.67 | HRCU-A-CB (Split System: Heat Pump with Remote Outdoor Unit-Air-Source) | N/A
214630450 | Central Heat Pump | CARRIER | 25VNA837A*030* | ADP |  | V,C36H175P159 | 58CU*A040C17**12 | 32000 |  |  | 17 | 8.1 | 31400 |  |  | 24400 | 78% | 1.96 | Both | 667.5 | 2.67 | HRCU-A-CB (Split System: Heat Pump with Remote Outdoor Unit-Air-Source) | N/A
214862396 | Central Heat Pump | BRYANT HEATING AND COOLING SYSTEMS | 288BNV037*0**B* | ADP |  | H,PG81936 | 987MC42080C17*** | 32200 |  |  | 17 | 8.1 | 31400 |  |  | 24600 | 78% | 1.94 | Both | 670 | 2.68 | HRCU-A-CB (Split System: Heat Pump with Remote Outdoor Unit-Air-Source) | N/A
214630518 | Central Heat Pump | CARRIER | 25VNA837A*031* | ADP |  | PL36H210P299 | 58CU*A100C21**20 | 32600 |  |  | 17 | 8.1 | 30400 |  |  | 24400 | 80% | 1.98 | Both | 680 | 2.72 | HRCU-A-CB (Split System: Heat Pump with Remote Outdoor Unit-Air-Source) | N/A
212505547 | Central Heat Pump | BRYANT HEATING AND COOLING SYSTEMS | 288BNV037*0**B* | ADP |  | H,PG83936 | 987MB66120C24*** | 32800 |  |  | 17 | 8.1 | 30400 |  |  | 27200 | 89% | 2.2 | Both | 682.5 | 2.73 | HRCU-A-CB (Split System: Heat Pump with Remote Outdoor Unit-Air-Source) | N/A
214862377 | Central Heat Pump | BRYANT HEATING AND COOLING SYSTEMS | 288BNV037*0**A* | ADP |  | H,PG83936 | 987MC66100C21*** | 32400 |  |  | 18 | 8.1 | 30600 |  |  | 24200 | 79% | 1.98 | Both | 675 | 2.7 | HRCU-A-CB (Split System: Heat Pump with Remote Outdoor Unit-Air-Source) | N/A
214630462 | Central Heat Pump | CARRIER | 25VNA837A*030* | ADP |  | PL36H210P299 | 59CU5A080C21**20 | 32400 |  |  | 18 | 8.1 | 30600 |  |  | 24200 | 79% | 1.98 | Both | 675 | 2.7 | HRCU-A-CB (Split System: Heat Pump with Remote Outdoor Unit-Air-Source) | N/A
212380568 | Central Heat Pump | CARRIER | 25VNA424A*031* | ADP |  | V,C36H175P459 | 59MN7B060C17**14 | 23200 |  |  | 19 | 8.1 | 25200 |  |  | 19600 | 78% | 2.42 | Both | 482.5 | 1.93 | HRCU-A-CB (Split System: Heat Pump with Remote Outdoor Unit-Air-Source) | N/A
212380593 | Central Heat Pump | CARRIER | 25VNA424A*031* | ADP |  | V,C36H175P139 | 59TN6B060C17**14 | 23400 |  |  | 20 | 8.1 | 25000 |  |  | 19500 | 78% | 2.44 | Both | 487.5 | 1.95 | HRCU-A-CB (Split System: Heat Pump with Remote Outdoor Unit-Air-Source) | N/A
212380526 | Central Heat Pump | CARRIER | 25VNA424A*031* | ADP |  | C36A***L139 | 58TN*A070C14**12 | 23400 |  |  | 21 | 8.1 | 25000 |  |  | 19400 | 78% | 2.42 | Both | 487.5 | 1.95 | HRCU-A-CB (Split System: Heat Pump with Remote Outdoor Unit-Air-Source) | N/A
213146406 | Central Heat Pump | BRYANT HEATING AND COOLING SYSTEMS | 38MURAQ30AB3* | ADP |  | C36A***L129+AEFE3A* |  | 29400 |  |  | 15.2 | 8.15 | 33200 |  |  | 27000 | 81% | 1.76 | Both | 612.5 | 2.45 | HRCU-A-CB (Split System: Heat Pump with Remote Outdoor Unit-Air-Source) | N/A
213286706 | Central Heat Pump | DAY & NIGHT | DLCURAH30ABK | ADP |  | CE2903C+TXV |  | 29400 |  |  | 15.2 | 8.15 | 33200 |  |  | 27000 | 81% | 1.76 | Both | 612.5 | 2.45 | HRCU-A-CB (Split System: Heat Pump with Remote Outdoor Unit-Air-Source) | N/A
213147033 | Central Heat Pump | CARRIER | 38MURAQ30AB3* | ADP |  | C36A***L129+AEFE4B* |  | 29600 |  |  | 15.2 | 8.15 | 33200 |  |  | 27000 | 81% | 1.76 | Both | 617.5 | 2.47 | HRCU-A-CB (Split System: Heat Pump with Remote Outdoor Unit-Air-Source) | N/A
213164368 | Central Heat Pump | YORK | HMH72B341 | ADP |  | CV361A9+AEF36AXP* |  | 32600 |  |  | 18 | 8.15 | 32000 |  |  | 23400 | 73% | 2.04 | Both | 680 | 2.72 | HRCU-A-CB (Split System: Heat Pump with Remote Outdoor Unit-Air-Source) | N/A
212498521 | Central Heat Pump | CARRIER | 38MURAQ30AB3* | ADP |  | CE3005C+TXV |  | 29800 |  |  | 15.2 | 8.2 | 33200 |  |  | 27000 | 81% | 1.78 | Both | 620 | 2.48 | HRCU-A-CB (Split System: Heat Pump with Remote Outdoor Unit-Air-Source) | N/A
215295738 | Central Heat Pump | AIRQUEST | DLCURAH36ABK | ADP |  | H,GE22936 | *96VTN1202422B* | 31600 |  |  | 15.2 | 8.2 | 36000 |  |  | 34200 | 95% | 1.96 | Both | 657.5 | 2.63 | HRCU-A-CB (Split System: Heat Pump with Remote Outdoor Unit-Air-Source) | N/A
212596658 | Central Heat Pump | TOSOT | TU36-24WADU | ADP |  | SK3925 |  | 21800 |  |  | 15.2 | 8.2 | 22400 |  |  | 21200 | 95% | 1.76 | Both | 455 | 1.82 | HRCU-A-CB (Split System: Heat Pump with Remote Outdoor Unit-Air-Source) | N/A
214421490 | Central Heat Pump | TRANE | 4TWV8X60A1 | ADP |  | V,T60H245P189+P0V0D000M50SC+RP |  | 53500 |  |  | 18 | 8.2 | 49500 |  |  | 38500 | 78% | 1.75 | Both | 1115 | 4.46 | HRCU-A-CB (Split System: Heat Pump with Remote Outdoor Unit-Air-Source) | N/A
214062752 | Central Heat Pump | TRANE | 4TWV0X60A1 | ADP |  | FG86960+P0V0D000M50SC+RP |  | 54000 |  |  | 19 | 8.2 | 49500 |  |  | 38500 | 78% | 1.75 | Both | 1125 | 4.5 | HRCU-A-CB (Split System: Heat Pump with Remote Outdoor Unit-Air-Source) | N/A
212500022 | Central Heat Pump | LENNOX | EL22XPV-024-230A** | ADP |  | L*18/36V9 | ML196UH070XE48B* | 24000 |  |  | 16 | 8.2 | 22400 |  |  | 15700 | 70% | 1.88 | Both | 500 | 2 | HRCU-A-CB (Split System: Heat Pump with Remote Outdoor Unit-Air-Source) | N/A
213608986 | Central Heat Pump | GE | NS22H24MA4-**A | ADP |  | H,TG80936 | NF95X060S3B | 23800 |  |  | 19 | 8.2 | 21200 |  |  | 15000 | 71% | 1.96 | Both | 495 | 1.98 | HRCU-A-CB (Split System: Heat Pump with Remote Outdoor Unit-Air-Source) | N/A
213613122 | Central Heat Pump | GE | NS22H24MA4-**A | ADP |  | V36H175P789 | NF95X060S3B | 23800 |  |  | 19 | 8.2 | 21200 |  |  | 15000 | 71% | 1.96 | Both | 495 | 1.98 | HRCU-A-CB (Split System: Heat Pump with Remote Outdoor Unit-Air-Source) | N/A
215293599 | Central Heat Pump | AIRQUEST | DLCURAH30ABK | ADP |  | H,GE23936 | *92MSN1002120A* | 27200 |  |  | 15.2 | 8.25 | 33200 |  |  | 26400 | 80% | 1.82 | Both | 567.5 | 2.27 | HRCU-A-CB (Split System: Heat Pump with Remote Outdoor Unit-Air-Source) | N/A
214301873 | Central Heat Pump | CHAMPION HEATING AND COOLING | HMH72B341 | ADP |  | H,YE7J(1,2)36+TXV | TM9Y120D20MP11 | 32800 |  |  | 16 | 8.25 | 30600 |  |  | 23400 | 76% | 2.02 | Both | 682.5 | 2.73 | HRCU-A-CB (Split System: Heat Pump with Remote Outdoor Unit-Air-Source) | N/A
214061429 | Central Heat Pump | YORK | HMH72B341 | ADP |  | AD-34(P,U)*****1+TXV | Y82E080C16LMPS1 | 32400 |  |  | 17 | 8.25 | 31000 |  |  | 22800 | 74% | 2.02 | Both | 675 | 2.7 | HRCU-A-CB (Split System: Heat Pump with Remote Outdoor Unit-Air-Source) | N/A
213146407 | Central Heat Pump | BRYANT HEATING AND COOLING SYSTEMS | 38MURAQ30AB3* | ADP |  | C36A***L139+AEFE3A* |  | 29800 |  |  | 15.2 | 8.3 | 33400 |  |  | 27000 | 81% | 1.78 | Both | 620 | 2.48 | HRCU-A-CB (Split System: Heat Pump with Remote Outdoor Unit-Air-Source) | N/A
213088196 | Central Heat Pump | ARCOAIRE | DLCURAH30ABK | ADP |  | H,GG33936+AEFE4B* |  | 30000 |  |  | 15.2 | 8.3 | 33400 |  |  | 27000 | 81% | 1.78 | Both | 625 | 2.5 | HRCU-A-CB (Split System: Heat Pump with Remote Outdoor Unit-Air-Source) | N/A
216011841 | Central Heat Pump | COLEMAN | HMH72B341 | ADP |  | H,YE33936 | CP9C080B12MP13 | 32800 |  |  | 17 | 8.3 | 31600 |  |  | 23000 | 73% | 2 | Both | 682.5 | 2.73 | HRCU-A-CB (Split System: Heat Pump with Remote Outdoor Unit-Air-Source) | N/A
213796320 | Central Heat Pump | BRYANT | 38MURAQ36AB3 | ADP |  | C36A***L139+CBPE4B* |  | 35800 |  |  | 15.2 | 8.35 | 36200 |  |  | 31200 | 86% | 1.8 | Both | 745 | 2.98 | HRCU-A-CB (Split System: Heat Pump with Remote Outdoor Unit-Air-Source) | N/A
213923871 | Central Heat Pump | MIDEA | 38MURAQ36AB3 | ADP |  | C36A***L139+AEFE3A* |  | 35800 |  |  | 15.2 | 8.35 | 36200 |  |  | 31200 | 86% | 1.8 | Both | 745 | 2.98 | HRCU-A-CB (Split System: Heat Pump with Remote Outdoor Unit-Air-Source) | N/A
214080877 | Central Heat Pump | ARMSTRONG AIR | 4SHP18LX136P | ADP |  | H,A,DP12936 | A97DF2E070B16 | 23200 |  |  | 17 | 8.35 | 22400 |  |  | 16900 | 75% | 2.18 | Both | 482.5 | 1.93 | HRCU-A-CB (Split System: Heat Pump with Remote Outdoor Unit-Air-Source) | N/A
213088492 | Central Heat Pump | TEMPSTAR | DLCURAH30ABK | ADP |  | H,RG8J936+AEFE3A* |  | 30000 |  |  | 15.2 | 8.4 | 33400 |  |  | 27000 | 81% | 1.8 | Both | 625 | 2.5 | HRCU-A-CB (Split System: Heat Pump with Remote Outdoor Unit-Air-Source) | N/A
213886003 | Central Heat Pump | AC PRO.com | AUD60W/A1-D(U) | ADP |  | HE50960+AEFE5* |  | 47000 |  |  | 15.2 | 8.4 | 46000 |  |  | 33200 | 72% | 1.78 | Both | 980 | 3.92 | HRCU-A-CB (Split System: Heat Pump with Remote Outdoor Unit-Air-Source) | N/A
213948891 | Central Heat Pump | SAMSUNG | AC036BXUPCH | ADP |  | CV362B9-A+AEF48BXP* |  | 36000 |  |  | 18 | 8.4 | 33000 |  |  | 34200 | 104% | 1.8 | Both | 750 | 3 | HRCU-A-CB (Split System: Heat Pump with Remote Outdoor Unit-Air-Source) | N/A
214081305 | Central Heat Pump | ARMSTRONG AIR | 4SHP18LX136P | ADP |  | H,A,DP06936 | A96DS2V070B16 | 23400 |  |  | 18 | 8.4 | 22400 |  |  | 16200 | 72% | 2.14 | Both | 487.5 | 1.95 | HRCU-A-CB (Split System: Heat Pump with Remote Outdoor Unit-Air-Source) | N/A
214385796 | Central Heat Pump | COMFORTMAKER | DLCURAH24ABK | ADP |  | H,YE21924 | *95MSU0401712A* | 22000 |  |  | 16 | 8.45 | 25400 |  |  | 25800 | 102% | 2.2 | Both | 457.5 | 1.83 | HRCU-A-CB (Split System: Heat Pump with Remote Outdoor Unit-Air-Source) | N/A
215295131 | Central Heat Pump | AIRQUEST | DLCURAH36ABK | ADP |  | H,GG24936 | *96MSN1002122A* | 33200 |  |  | 16 | 8.45 | 36200 |  |  | 34200 | 94% | 2.04 | Both | 692.5 | 2.77 | HRCU-A-CB (Split System: Heat Pump with Remote Outdoor Unit-Air-Source) | N/A
215295088 | Central Heat Pump | AIRQUEST | DLCURAH36ABK | ADP |  | H,GG24936 | *96MSN1002120A* | 33400 |  |  | 16 | 8.45 | 36200 |  |  | 34200 | 94% | 2.02 | Both | 695 | 2.78 | HRCU-A-CB (Split System: Heat Pump with Remote Outdoor Unit-Air-Source) | N/A
212441642 | Central Heat Pump | CHAMPION HEATING AND COOLING | HMH72B341 | ADP |  | H,YE8J936 | TM9E100C20MP12 | 33600 |  |  | 15.2 | 8.45 | 31600 |  |  | 23200 | 73% | 2.04 | Both | 700 | 2.8 | HRCU-A-CB (Split System: Heat Pump with Remote Outdoor Unit-Air-Source) | N/A
215292009 | Central Heat Pump | AIRQUEST | DLCURAH24ABK | ADP |  | H,GE22936 | *92MSN0801716A* | 22000 |  |  | 17 | 8.45 | 24600 |  |  | 24200 | 98% | 2.04 | Both | 457.5 | 1.83 | HRCU-A-CB (Split System: Heat Pump with Remote Outdoor Unit-Air-Source) | N/A
213164364 | Central Heat Pump | YORK | HMH72B341 | ADP |  | CX360B935+AEF48BXP* |  | 32800 |  |  | 18 | 8.45 | 31400 |  |  | 22800 | 73% | 1.96 | Both | 682.5 | 2.73 | HRCU-A-CB (Split System: Heat Pump with Remote Outdoor Unit-Air-Source) | N/A
213088112 | Central Heat Pump | ARMSTRONG AIR | 4SHP22LX124P-**A | ADP |  | V,A,D36H***D129+AEFE3A* |  | 23000 |  |  | 20 | 8.45 | 20400 |  |  | 15000 | 74% | 2.04 | Both | 480 | 1.92 | HRCU-A-CB (Split System: Heat Pump with Remote Outdoor Unit-Air-Source) | N/A
214188660 | Central Heat Pump | LENNOX | EL22XPV-024-230A** | ADP |  | F,PE*G33930 |  | 22800 |  |  | 21 | 8.45 | 20600 |  |  | 15600 | 76% | 2.2 | Both | 475 | 1.9 | HRCU-A-CB (Split System: Heat Pump with Remote Outdoor Unit-Air-Source) | N/A
215281543 | Central Heat Pump | BRYANT HEATING AND COOLING SYSTEMS | 38MURAQ30AB3* | ADP |  | H,PG7J936 | 916SA60100M21*** | 29600 |  |  | 15.2 | 8.5 | 32400 |  |  | 27000 | 83% | 1.8 | Both | 617.5 | 2.47 | HRCU-A-CB (Split System: Heat Pump with Remote Outdoor Unit-Air-Source) | N/A
215294269 | Central Heat Pump | AIRQUEST | DLCURAH30ABK | ADP |  | HG48936 | *96VTN0802120B* | 29800 |  |  | 15.2 | 8.5 | 31800 |  |  | 26000 | 82% | 1.86 | Both | 620 | 2.48 | HRCU-A-CB (Split System: Heat Pump with Remote Outdoor Unit-Air-Source) | N/A
215293645 | Central Heat Pump | AIRQUEST | DLCURAH30ABK | ADP |  | HG81936 | *92MSN1002120A* | 29600 |  |  | 16 | 8.5 | 33400 |  |  | 26400 | 79% | 1.86 | Both | 617.5 | 2.47 | HRCU-A-CB (Split System: Heat Pump with Remote Outdoor Unit-Air-Source) | N/A
212411411 | Central Heat Pump | SAMSUNG | AC048BXUPCH | ADP |  | AX481CT |  | 48000 |  |  | 17 | 8.5 | 44000 |  |  | 42000 | 95% | 1.8 | Both | 1000 | 4 | HRCU-A-CB (Split System: Heat Pump with Remote Outdoor Unit-Air-Source) | N/A
215294361 | Central Heat Pump | AIRQUEST | DLCURAH30ABK | ADP |  | HE35936 | *96VTN1002120B* | 30200 |  |  | 15.2 | 8.5 | 32600 |  |  | 27200 | 83% | 1.8 | Both | 630 | 2.52 | HRCU-A-CB (Split System: Heat Pump with Remote Outdoor Unit-Air-Source) | N/A
215293956 | Central Heat Pump | AIRQUEST | DLCURAH30ABK | ADP |  | HG80936 | *96MSN1002120A* | 30200 |  |  | 15.2 | 8.5 | 32400 |  |  | 27000 | 83% | 1.8 | Both | 630 | 2.52 | HRCU-A-CB (Split System: Heat Pump with Remote Outdoor Unit-Air-Source) | N/A
215294381 | Central Heat Pump | AIRQUEST | DLCURAH30ABK | ADP |  | H,GE80936 | *96VTN1002120B* | 30200 |  |  | 15.2 | 8.5 | 32600 |  |  | 27200 | 83% | 1.8 | Both | 630 | 2.52 | HRCU-A-CB (Split System: Heat Pump with Remote Outdoor Unit-Air-Source) | N/A
215294357 | Central Heat Pump | AIRQUEST | DLCURAH30ABK | ADP |  | HE34936 | *96VTN1002120B* | 30200 |  |  | 15.2 | 8.5 | 32600 |  |  | 27200 | 83% | 1.8 | Both | 630 | 2.52 | HRCU-A-CB (Split System: Heat Pump with Remote Outdoor Unit-Air-Source) | N/A
215294374 | Central Heat Pump | AIRQUEST | DLCURAH30ABK | ADP |  | H,GG9J936 | *96VTN1002120B* | 30200 |  |  | 15.2 | 8.5 | 32600 |  |  | 27200 | 83% | 1.8 | Both | 630 | 2.52 | HRCU-A-CB (Split System: Heat Pump with Remote Outdoor Unit-Air-Source) | N/A
215293930 | Central Heat Pump | AIRQUEST | DLCURAH30ABK | ADP |  | H,GG34936 | *96MSN1002120A* | 30200 |  |  | 15.2 | 8.5 | 32400 |  |  | 27000 | 83% | 1.8 | Both | 630 | 2.52 | HRCU-A-CB (Split System: Heat Pump with Remote Outdoor Unit-Air-Source) | N/A
215294367 | Central Heat Pump | AIRQUEST | DLCURAH30ABK | ADP |  | HG48936 | *96VTN1002120B* | 30200 |  |  | 15.2 | 8.5 | 32600 |  |  | 27200 | 83% | 1.8 | Both | 630 | 2.52 | HRCU-A-CB (Split System: Heat Pump with Remote Outdoor Unit-Air-Source) | N/A
215293952 | Central Heat Pump | AIRQUEST | DLCURAH30ABK | ADP |  | H,GE9J936 | *96MSN1002120A* | 30200 |  |  | 15.2 | 8.5 | 32400 |  |  | 27000 | 83% | 1.8 | Both | 630 | 2.52 | HRCU-A-CB (Split System: Heat Pump with Remote Outdoor Unit-Air-Source) | N/A
214628610 | Central Heat Pump | CARRIER | 38MURAQ30AB3* | ADP |  | PL36H210P299 | 58S(B,C)*B070M17**16 | 30600 |  |  | 15.2 | 8.5 | 32000 |  |  | 26000 | 81% | 1.86 | Both | 637.5 | 2.55 | HRCU-A-CB (Split System: Heat Pump with Remote Outdoor Unit-Air-Source) | N/A
213147357 | Central Heat Pump | BRYANT HEATING AND COOLING SYSTEMS | 38MURAQ30AB3* | ADP |  | C36A***L159+AEFE4B* |  | 31000 |  |  | 15.2 | 8.5 | 33800 |  |  | 26400 | 78% | 1.86 | Both | 645 | 2.58 | HRCU-A-CB (Split System: Heat Pump with Remote Outdoor Unit-Air-Source) | N/A
212480258 | Central Heat Pump | CARRIER | 38MURAQ30AB3* | ADP |  | PL36H210P299 | 59SC2D100E21**20 | 31200 |  |  | 15.2 | 8.5 | 32000 |  |  | 25600 | 80% | 1.86 | Both | 650 | 2.6 | HRCU-A-CB (Split System: Heat Pump with Remote Outdoor Unit-Air-Source) | N/A
213163591 | Central Heat Pump | DAY & NIGHT | DLCURAH30ABK | ADP |  | H,FG82936+AEFE3A* |  | 31200 |  |  | 15.2 | 8.5 | 33800 |  |  | 26400 | 78% | 1.86 | Both | 650 | 2.6 | HRCU-A-CB (Split System: Heat Pump with Remote Outdoor Unit-Air-Source) | N/A
215292580 | Central Heat Pump | AIRQUEST | DLCURAH24ABK | ADP |  | H,GG31924 | *96VTN0401410B* | 22600 |  |  | 16 | 8.5 | 25400 |  |  | 26600 | 105% | 2.28 | Both | 470 | 1.88 | HRCU-A-CB (Split System: Heat Pump with Remote Outdoor Unit-Air-Source) | N/A
215292284 | Central Heat Pump | AIRQUEST | DLCURAH24ABK | ADP |  | H,GE32930 | *96MSN0401712A* | 22600 |  |  | 16 | 8.5 | 24800 |  |  | 24600 | 99% | 2.08 | Both | 470 | 1.88 | HRCU-A-CB (Split System: Heat Pump with Remote Outdoor Unit-Air-Source) | N/A
214731162 | Central Heat Pump | BRYANT HEATING AND COOLING SYSTEMS | 38MURAQ24AB3* | ADP |  | H,PG31930 | 926TC30040V14*** | 22600 |  |  | 16 | 8.5 | 25400 |  |  | 26800 | 106% | 2.3 | Both | 470 | 1.88 | HRCU-A-CB (Split System: Heat Pump with Remote Outdoor Unit-Air-Source) | N/A
215292304 | Central Heat Pump | AIRQUEST | DLCURAH24ABK | ADP |  | HG7J924 | *96MSN0401712A* | 22800 |  |  | 16 | 8.5 | 24600 |  |  | 23800 | 97% | 2 | Both | 475 | 1.9 | HRCU-A-CB (Split System: Heat Pump with Remote Outdoor Unit-Air-Source) | N/A
215292287 | Central Heat Pump | AIRQUEST | DLCURAH24ABK | ADP |  | H,GG33936 | *96MSN0401712A* | 23000 |  |  | 16 | 8.5 | 24600 |  |  | 23800 | 97% | 2 | Both | 480 | 1.92 | HRCU-A-CB (Split System: Heat Pump with Remote Outdoor Unit-Air-Source) | N/A
215289834 | Central Heat Pump | AIRQUEST | DLCURAH18ABK | ADP |  | H,GE31924 | *96MSN0401712A* | 16600 |  |  | 15.2 | 8.5 | 16700 |  |  | 19000 | 114% | 2.32 | Both | 345 | 1.38 | HRCU-A-CB (Split System: Heat Pump with Remote Outdoor Unit-Air-Source) | N/A
215292576 | Central Heat Pump | AIRQUEST | DLCURAH24ABK | ADP |  | H,GE22936 | *96VTN0401410B* | 22200 |  |  | 15.2 | 8.5 | 25400 |  |  | 24600 | 97% | 2.06 | Both | 462.5 | 1.85 | HRCU-A-CB (Split System: Heat Pump with Remote Outdoor Unit-Air-Source) | N/A
215292636 | Central Heat Pump | AIRQUEST | DLCURAH24ABK | ADP |  | HE31924 | *96VTN0401712A* | 22400 |  |  | 15.2 | 8.5 | 24200 |  |  | 23200 | 96% | 1.94 | Both | 467.5 | 1.87 | HRCU-A-CB (Split System: Heat Pump with Remote Outdoor Unit-Air-Source) | N/A
215292610 | Central Heat Pump | AIRQUEST | DLCURAH24ABK | ADP |  | HE30924 | *96VTN0401410B* | 22400 |  |  | 15.2 | 8.5 | 25400 |  |  | 24600 | 97% | 2.06 | Both | 467.5 | 1.87 | HRCU-A-CB (Split System: Heat Pump with Remote Outdoor Unit-Air-Source) | N/A
213739926 | Central Heat Pump | DAY & NIGHT | DLCURAH24ABK | ADP |  | PL36H***P039 | *96MSN0401410A* | 22400 |  |  | 15.2 | 8.5 | 25400 |  |  | 24800 | 98% | 2.1 | Both | 467.5 | 1.87 | HRCU-A-CB (Split System: Heat Pump with Remote Outdoor Unit-Air-Source) | N/A
215292530 | Central Heat Pump | AIRQUEST | DLCURAH24ABK | ADP |  | H,GE23936 | *96VTN0401410A* | 23000 |  |  | 15.2 | 8.5 | 25000 |  |  | 23600 | 94% | 1.96 | Both | 480 | 1.92 | HRCU-A-CB (Split System: Heat Pump with Remote Outdoor Unit-Air-Source) | N/A
215292536 | Central Heat Pump | AIRQUEST | DLCURAH24ABK | ADP |  | H,GE31930 | *96VTN0401410A* | 23000 |  |  | 15.2 | 8.5 | 25000 |  |  | 23600 | 94% | 1.96 | Both | 480 | 1.92 | HRCU-A-CB (Split System: Heat Pump with Remote Outdoor Unit-Air-Source) | N/A
213258290 | Central Heat Pump | KEEPRITE | DLCURAH24ABK | ADP |  | H,GG31930 | *96VSN0401410A* | 23000 |  |  | 15.2 | 8.5 | 25000 |  |  | 23600 | 94% | 1.96 | Both | 480 | 1.92 | HRCU-A-CB (Split System: Heat Pump with Remote Outdoor Unit-Air-Source) | N/A
215792877 | Central Heat Pump | CARRIER | 38MURAQ36AB3* | ADP |  | H,PE32936 | 59TP6C060V17**16 | 33600 |  |  | 15.2 | 8.5 | 36800 |  |  | 34600 | 94% | 1.94 | Both | 700 | 2.8 | HRCU-A-CB (Split System: Heat Pump with Remote Outdoor Unit-Air-Source) | N/A
215295009 | Central Heat Pump | AIRQUEST | DLCURAH36ABK | ADP |  | HG33936 | *96MSN0801716A* | 34400 |  |  | 15.2 | 8.5 | 36400 |  |  | 34400 | 95% | 2.02 | Both | 717.5 | 2.87 | HRCU-A-CB (Split System: Heat Pump with Remote Outdoor Unit-Air-Source) | N/A
215792888 | Central Heat Pump | BRYANT HEATING AND COOLING SYSTEMS | 38MURAQ36AB3* | ADP |  | CDP36C15P | 926TC48060V17*** | 34600 |  |  | 15.2 | 8.5 | 36800 |  |  | 34600 | 94% | 1.94 | Both | 720 | 2.88 | HRCU-A-CB (Split System: Heat Pump with Remote Outdoor Unit-Air-Source) | N/A
215294968 | Central Heat Pump | AIRQUEST | DLCURAH36ABK | ADP |  | HE33936 | *96MSN0601716A* | 35000 |  |  | 15.2 | 8.5 | 36800 |  |  | 34800 | 95% | 1.88 | Both | 730 | 2.92 | HRCU-A-CB (Split System: Heat Pump with Remote Outdoor Unit-Air-Source) | N/A
215294614 | Central Heat Pump | AIRQUEST | DLCURAH36ABK | ADP |  | HG9J936 | *92MSN0601412A* | 35200 |  |  | 15.2 | 8.5 | 36800 |  |  | 34800 | 95% | 2 | Both | 732.5 | 2.93 | HRCU-A-CB (Split System: Heat Pump with Remote Outdoor Unit-Air-Source) | N/A
215294989 | Central Heat Pump | AIRQUEST | DLCURAH36ABK | ADP |  | H,GG9J936 | *96MSN0601716A* | 35200 |  |  | 15.2 | 8.5 | 36800 |  |  | 34800 | 95% | 1.88 | Both | 732.5 | 2.93 | HRCU-A-CB (Split System: Heat Pump with Remote Outdoor Unit-Air-Source) | N/A
215294988 | Central Heat Pump | AIRQUEST | DLCURAH36ABK | ADP |  | HE8J936 | *96MSN0601716A* | 35200 |  |  | 15.2 | 8.5 | 36800 |  |  | 34800 | 95% | 1.88 | Both | 732.5 | 2.93 | HRCU-A-CB (Split System: Heat Pump with Remote Outdoor Unit-Air-Source) | N/A
214628973 | Central Heat Pump | CARRIER | 38MURAQ36AB3* | ADP |  | C36A***L159 | 58S(B,C)*B045M14**12 | 35200 |  |  | 15.2 | 8.5 | 36800 |  |  | 34800 | 95% | 2 | Both | 732.5 | 2.93 | HRCU-A-CB (Split System: Heat Pump with Remote Outdoor Unit-Air-Source) | N/A
214629205 | Central Heat Pump | CARRIER | 38MURAQ36AB3* | ADP |  | V,C36H175P159 | 59SC6A060M17**16 | 35200 |  |  | 15.2 | 8.5 | 36800 |  |  | 34800 | 95% | 1.88 | Both | 732.5 | 2.93 | HRCU-A-CB (Split System: Heat Pump with Remote Outdoor Unit-Air-Source) | N/A
215294999 | Central Heat Pump | AIRQUEST | DLCURAH36ABK | ADP |  | HG82936 | *96MSN0601716A* | 35600 |  |  | 15.2 | 8.5 | 36400 |  |  | 34400 | 95% | 2.04 | Both | 742.5 | 2.97 | HRCU-A-CB (Split System: Heat Pump with Remote Outdoor Unit-Air-Source) | N/A
213184774 | Central Heat Pump | GREE | FLEXX60HP230V1AO | ADP |  | H,GE50960+AEFE5* |  | 50500 |  |  | 15.5 | 8.5 | 51000 |  |  | 36800 | 72% | 1.8 | Both | 1052.5 | 4.21 | HRCU-A-CB (Split System: Heat Pump with Remote Outdoor Unit-Air-Source) | N/A
215289901 | Central Heat Pump | AIRQUEST | DLCURAH18ABK | ADP |  | H,GG30924 | *96MSN0601412A* | 16200 |  |  | 16 | 8.5 | 16500 |  |  | 18300 | 111% | 2.26 | Both | 337.5 | 1.35 | HRCU-A-CB (Split System: Heat Pump with Remote Outdoor Unit-Air-Source) | N/A
215290077 | Central Heat Pump | AIRQUEST | DLCURAH18ABK | ADP |  | H,GG30924 | *96VTN0401410B* | 16300 |  |  | 16 | 8.5 | 16600 |  |  | 19000 | 114% | 2.34 | Both | 340 | 1.36 | HRCU-A-CB (Split System: Heat Pump with Remote Outdoor Unit-Air-Source) | N/A
215290054 | Central Heat Pump | AIRQUEST | DLCURAH18ABK | ADP |  | HG31930 | *96VTN0401410B* | 16600 |  |  | 16 | 8.5 | 16600 |  |  | 19000 | 114% | 2.34 | Both | 345 | 1.38 | HRCU-A-CB (Split System: Heat Pump with Remote Outdoor Unit-Air-Source) | N/A
215292680 | Central Heat Pump | AIRQUEST | DLCURAH24ABK | ADP |  | H,GG31930 | *96VTN0401712B* | 22200 |  |  | 16 | 8.5 | 24600 |  |  | 23800 | 97% | 2 | Both | 462.5 | 1.85 | HRCU-A-CB (Split System: Heat Pump with Remote Outdoor Unit-Air-Source) | N/A
215292685 | Central Heat Pump | AIRQUEST | DLCURAH24ABK | ADP |  | HE31930 | *96VTN0401712B* | 22200 |  |  | 16 | 8.5 | 24600 |  |  | 23800 | 97% | 2 | Both | 462.5 | 1.85 | HRCU-A-CB (Split System: Heat Pump with Remote Outdoor Unit-Air-Source) | N/A
215292683 | Central Heat Pump | AIRQUEST | DLCURAH24ABK | ADP |  | H,GE31930 | *96VTN0401712B* | 22200 |  |  | 16 | 8.5 | 24600 |  |  | 23800 | 97% | 2 | Both | 462.5 | 1.85 | HRCU-A-CB (Split System: Heat Pump with Remote Outdoor Unit-Air-Source) | N/A
215292774 | Central Heat Pump | AIRQUEST | DLCURAH24ABK | ADP |  | H,GE22936 | *96VTN0601412B* | 22400 |  |  | 16 | 8.5 | 25200 |  |  | 26400 | 105% | 2.28 | Both | 467.5 | 1.87 | HRCU-A-CB (Split System: Heat Pump with Remote Outdoor Unit-Air-Source) | N/A
215292807 | Central Heat Pump | AIRQUEST | DLCURAH24ABK | ADP |  | H,GE30924 | *96VTN0601412B* | 22400 |  |  | 16 | 8.5 | 25200 |  |  | 26400 | 105% | 2.28 | Both | 467.5 | 1.87 | HRCU-A-CB (Split System: Heat Pump with Remote Outdoor Unit-Air-Source) | N/A
213739973 | Central Heat Pump | DAY & NIGHT | DLCURAH24ABK | ADP |  | PL36H***P039 | *96VSN0601412B* | 22400 |  |  | 16 | 8.5 | 25200 |  |  | 25000 | 99% | 2.12 | Both | 467.5 | 1.87 | HRCU-A-CB (Split System: Heat Pump with Remote Outdoor Unit-Air-Source) | N/A
213258316 | Central Heat Pump | KEEPRITE | DLCURAH24ABK | ADP |  | H,GE30924 | *96VSN0601412A* | 22400 |  |  | 16 | 8.5 | 24800 |  |  | 25200 | 102% | 2.14 | Both | 467.5 | 1.87 | HRCU-A-CB (Split System: Heat Pump with Remote Outdoor Unit-Air-Source) | N/A
215292642 | Central Heat Pump | AIRQUEST | DLCURAH24ABK | ADP |  | H,GE32930 | *96VTN0401712A* | 22600 |  |  | 16 | 8.5 | 24200 |  |  | 23800 | 98% | 2 | Both | 470 | 1.88 | HRCU-A-CB (Split System: Heat Pump with Remote Outdoor Unit-Air-Source) | N/A
215292641 | Central Heat Pump | AIRQUEST | DLCURAH24ABK | ADP |  | HG32936 | *96VTN0401712A* | 22600 |  |  | 16 | 8.5 | 24200 |  |  | 23200 | 96% | 1.94 | Both | 470 | 1.88 | HRCU-A-CB (Split System: Heat Pump with Remote Outdoor Unit-Air-Source) | N/A
214628314 | Central Heat Pump | CARRIER | 38MURAQ24AB3* | ADP |  | V,C36H***P039 | 59SC6A026M14**10 | 22600 |  |  | 16 | 8.5 | 25400 |  |  | 25800 | 102% | 2.2 | Both | 470 | 1.88 | HRCU-A-CB (Split System: Heat Pump with Remote Outdoor Unit-Air-Source) | N/A
213258333 | Central Heat Pump | KEEPRITE | DLCURAH24ABK | ADP |  | H,GE30924 | *96VSN1002120A* | 22600 |  |  | 16 | 8.5 | 24400 |  |  | 22400 | 92% | 1.9 | Both | 470 | 1.88 | HRCU-A-CB (Split System: Heat Pump with Remote Outdoor Unit-Air-Source) | N/A
215292781 | Central Heat Pump | AIRQUEST | DLCURAH24ABK | ADP |  | H,GE31924 | *96VTN0601412B* | 22800 |  |  | 16 | 8.5 | 25200 |  |  | 26600 | 106% | 2.3 | Both | 475 | 1.9 | HRCU-A-CB (Split System: Heat Pump with Remote Outdoor Unit-Air-Source) | N/A
215292732 | Central Heat Pump | AIRQUEST | DLCURAH24ABK | ADP |  | H,GG31930 | *96VTN0601412A* | 22800 |  |  | 16 | 8.5 | 24800 |  |  | 25200 | 102% | 2.14 | Both | 475 | 1.9 | HRCU-A-CB (Split System: Heat Pump with Remote Outdoor Unit-Air-Source) | N/A
215292630 | Central Heat Pump | AIRQUEST | DLCURAH24ABK | ADP |  | H,GG24936 | *96VTN0401712A* | 22800 |  |  | 16 | 8.5 | 24200 |  |  | 23200 | 96% | 1.96 | Both | 475 | 1.9 | HRCU-A-CB (Split System: Heat Pump with Remote Outdoor Unit-Air-Source) | N/A
213258943 | Central Heat Pump | KEEPRITE | DLCURAH24ABK | ADP |  | H,GE7J936 | *96VSN0401410A* | 22800 |  |  | 16 | 8.5 | 24200 |  |  | 23800 | 98% | 2.02 | Both | 475 | 1.9 | HRCU-A-CB (Split System: Heat Pump with Remote Outdoor Unit-Air-Source) | N/A
215292326 | Central Heat Pump | AIRQUEST | DLCURAH24ABK | ADP |  | H,GG31930 | *96MSN0601412A* | 23000 |  |  | 16 | 8.5 | 25400 |  |  | 26000 | 102% | 2.22 | Both | 480 | 1.92 | HRCU-A-CB (Split System: Heat Pump with Remote Outdoor Unit-Air-Source) | N/A
215292589 | Central Heat Pump | AIRQUEST | DLCURAH24ABK | ADP |  | HG32924 | *96VTN0401410B* | 23000 |  |  | 16 | 8.5 | 25400 |  |  | 26600 | 105% | 2.28 | Both | 480 | 1.92 | HRCU-A-CB (Split System: Heat Pump with Remote Outdoor Unit-Air-Source) | N/A
215292588 | Central Heat Pump | AIRQUEST | DLCURAH24ABK | ADP |  | H,GG32936 | *96VTN0401410B* | 23000 |  |  | 16 | 8.5 | 25400 |  |  | 26600 | 105% | 2.28 | Both | 480 | 1.92 | HRCU-A-CB (Split System: Heat Pump with Remote Outdoor Unit-Air-Source) | N/A
215292169 | Central Heat Pump | AIRQUEST | DLCURAH24ABK | ADP |  | H,GG31924 | *96MSN0261410A* | 23000 |  |  | 16 | 8.5 | 25400 |  |  | 25800 | 102% | 2.2 | Both | 480 | 1.92 | HRCU-A-CB (Split System: Heat Pump with Remote Outdoor Unit-Air-Source) | N/A
215291890 | Central Heat Pump | AIRQUEST | DLCURAH24ABK | ADP |  | H,GE7J924 | *92MSN0401712A* | 23000 |  |  | 16 | 8.5 | 24800 |  |  | 23600 | 95% | 1.96 | Both | 480 | 1.92 | HRCU-A-CB (Split System: Heat Pump with Remote Outdoor Unit-Air-Source) | N/A
215292311 | Central Heat Pump | AIRQUEST | DLCURAH24ABK | ADP |  | HE8J936 | *96MSN0401712A* | 23200 |  |  | 16 | 8.5 | 24600 |  |  | 23800 | 97% | 2 | Both | 482.5 | 1.93 | HRCU-A-CB (Split System: Heat Pump with Remote Outdoor Unit-Air-Source) | N/A
215292314 | Central Heat Pump | AIRQUEST | DLCURAH24ABK | ADP |  | H,GE9J936 | *96MSN0401712A* | 23400 |  |  | 16 | 8.5 | 24600 |  |  | 23800 | 97% | 2 | Both | 487.5 | 1.95 | HRCU-A-CB (Split System: Heat Pump with Remote Outdoor Unit-Air-Source) | N/A
215292688 | Central Heat Pump | AIRQUEST | DLCURAH24ABK | ADP |  | HG32924 | *96VTN0401712B* | 23400 |  |  | 16 | 8.5 | 25400 |  |  | 25800 | 102% | 2.18 | Both | 487.5 | 1.95 | HRCU-A-CB (Split System: Heat Pump with Remote Outdoor Unit-Air-Source) | N/A
215292295 | Central Heat Pump | AIRQUEST | DLCURAH24ABK | ADP |  | H,GG35936 | *96MSN0401712A* | 23400 |  |  | 16 | 8.5 | 24600 |  |  | 24000 | 98% | 2 | Both | 487.5 | 1.95 | HRCU-A-CB (Split System: Heat Pump with Remote Outdoor Unit-Air-Source) | N/A
213739943 | Central Heat Pump | DAY & NIGHT | DLCURAH24ABK | ADP |  | FG80936 | *96MSN0401712A* | 23400 |  |  | 16 | 8.5 | 24600 |  |  | 23800 | 97% | 2 | Both | 487.5 | 1.95 | HRCU-A-CB (Split System: Heat Pump with Remote Outdoor Unit-Air-Source) | N/A
215295744 | Central Heat Pump | AIRQUEST | DLCURAH36ABK | ADP |  | H,GE32936 | *96VTN1202422B* | 33600 |  |  | 16 | 8.5 | 36200 |  |  | 34200 | 94% | 2.02 | Both | 700 | 2.8 | HRCU-A-CB (Split System: Heat Pump with Remote Outdoor Unit-Air-Source) | N/A
215295178 | Central Heat Pump | AIRQUEST | DLCURAH36ABK | ADP |  | H,GE32936 | *96MSN1202422A* | 33800 |  |  | 16 | 8.5 | 36200 |  |  | 34200 | 94% | 2.02 | Both | 705 | 2.82 | HRCU-A-CB (Split System: Heat Pump with Remote Outdoor Unit-Air-Source) | N/A
215295241 | Central Heat Pump | AIRQUEST | DLCURAH36ABK | ADP |  | HG7J936 | *96MSN1402422A* | 34000 |  |  | 16 | 8.5 | 36200 |  |  | 34200 | 94% | 2.02 | Both | 707.5 | 2.83 | HRCU-A-CB (Split System: Heat Pump with Remote Outdoor Unit-Air-Source) | N/A
213738492 | Central Heat Pump | DAY & NIGHT | DLCURAH36ABK | ADP |  | PL36H175P069 | *80MSU0401712A* | 34000 |  |  | 16 | 8.5 | 36200 |  |  | 34200 | 94% | 2.02 | Both | 707.5 | 2.83 | HRCU-A-CB (Split System: Heat Pump with Remote Outdoor Unit-Air-Source) | N/A
215294832 | Central Heat Pump | AIRQUEST | DLCURAH36ABK | ADP |  | H,GG32936 | *92MSN1002122A* | 34200 |  |  | 16 | 8.5 | 36200 |  |  | 34200 | 94% | 2.04 | Both | 712.5 | 2.85 | HRCU-A-CB (Split System: Heat Pump with Remote Outdoor Unit-Air-Source) | N/A
215295182 | Central Heat Pump | AIRQUEST | DLCURAH36ABK | ADP |  | H,GE33936 | *96MSN1202422A* | 34200 |  |  | 16 | 8.5 | 36200 |  |  | 34200 | 94% | 2.02 | Both | 712.5 | 2.85 | HRCU-A-CB (Split System: Heat Pump with Remote Outdoor Unit-Air-Source) | N/A
215295768 | Central Heat Pump | AIRQUEST | DLCURAH36ABK | ADP |  | H,GE8J936 | *96VTN1202422B* | 34400 |  |  | 16 | 8.5 | 36200 |  |  | 34200 | 94% | 2.02 | Both | 717.5 | 2.87 | HRCU-A-CB (Split System: Heat Pump with Remote Outdoor Unit-Air-Source) | N/A
215295244 | Central Heat Pump | AIRQUEST | DLCURAH36ABK | ADP |  | HG8J936 | *96MSN1402422A* | 34400 |  |  | 16 | 8.5 | 36200 |  |  | 34200 | 94% | 2.02 | Both | 717.5 | 2.87 | HRCU-A-CB (Split System: Heat Pump with Remote Outdoor Unit-Air-Source) | N/A
213881423 | Central Heat Pump | CARRIER | 38MURAQ36AB3* | ADP |  | V,C36H175P149 | 58TP*B070V17**16 | 34600 |  |  | 16 | 8.5 | 36200 |  |  | 34400 | 95% | 2.02 | Both | 720 | 2.88 | HRCU-A-CB (Split System: Heat Pump with Remote Outdoor Unit-Air-Source) | N/A
214629176 | Central Heat Pump | CARRIER | 38MURAQ36AB3* | ADP |  | A36VCA+TXV | 58TP*B070V17**16 | 34600 |  |  | 16 | 8.5 | 36200 |  |  | 34400 | 95% | 2.02 | Both | 720 | 2.88 | HRCU-A-CB (Split System: Heat Pump with Remote Outdoor Unit-Air-Source) | N/A
215293203 | Central Heat Pump | AIRQUEST | DLCURAH24ABK | ADP |  | H,GE30924 | *96VTN1002120B* | 22200 |  |  | 17 | 8.5 | 24600 |  |  | 23400 | 95% | 1.98 | Both | 462.5 | 1.85 | HRCU-A-CB (Split System: Heat Pump with Remote Outdoor Unit-Air-Source) | N/A
214628266 | Central Heat Pump | CARRIER | 38MURAQ24AB3* | ADP |  | V,C36H***P039 | 58TP*B070V14**12 | 22400 |  |  | 17 | 8.5 | 24600 |  |  | 23200 | 94% | 1.96 | Both | 467.5 | 1.87 | HRCU-A-CB (Split System: Heat Pump with Remote Outdoor Unit-Air-Source) | N/A
215292983 | Central Heat Pump | AIRQUEST | DLCURAH24ABK | ADP |  | H,GG32930 | *96VTN0801716B* | 22800 |  |  | 17 | 8.5 | 24600 |  |  | 24600 | 100% | 2.08 | Both | 475 | 1.9 | HRCU-A-CB (Split System: Heat Pump with Remote Outdoor Unit-Air-Source) | N/A
215293181 | Central Heat Pump | AIRQUEST | DLCURAH24ABK | ADP |  | H,GG32930 | *96VTN1002120B* | 22800 |  |  | 17 | 8.5 | 24600 |  |  | 23400 | 95% | 1.98 | Both | 475 | 1.9 | HRCU-A-CB (Split System: Heat Pump with Remote Outdoor Unit-Air-Source) | N/A
215292984 | Central Heat Pump | AIRQUEST | DLCURAH24ABK | ADP |  | H,GG32936 | *96VTN0801716B* | 22800 |  |  | 17 | 8.5 | 24600 |  |  | 24600 | 100% | 2.08 | Both | 475 | 1.9 | HRCU-A-CB (Split System: Heat Pump with Remote Outdoor Unit-Air-Source) | N/A
215293184 | Central Heat Pump | AIRQUEST | DLCURAH24ABK | ADP |  | HG32936 | *96VTN1002120B* | 22800 |  |  | 17 | 8.5 | 24600 |  |  | 23400 | 95% | 1.98 | Both | 475 | 1.9 | HRCU-A-CB (Split System: Heat Pump with Remote Outdoor Unit-Air-Source) | N/A
215293007 | Central Heat Pump | AIRQUEST | DLCURAH24ABK | ADP |  | HG7J924 | *96VTN0801716B* | 23000 |  |  | 17 | 8.5 | 24600 |  |  | 23600 | 96% | 2 | Both | 480 | 1.92 | HRCU-A-CB (Split System: Heat Pump with Remote Outdoor Unit-Air-Source) | N/A
215293279 | Central Heat Pump | AIRQUEST | DLCURAH24ABK | ADP |  | HE31930 | *96VTN1002122B* | 23200 |  |  | 17 | 8.5 | 24800 |  |  | 22800 | 92% | 1.92 | Both | 482.5 | 1.93 | HRCU-A-CB (Split System: Heat Pump with Remote Outdoor Unit-Air-Source) | N/A
215293236 | Central Heat Pump | AIRQUEST | DLCURAH24ABK | ADP |  | H,GE32930 | *96VTN1002122A* | 23200 |  |  | 17 | 8.5 | 24200 |  |  | 22800 | 94% | 1.92 | Both | 482.5 | 1.93 | HRCU-A-CB (Split System: Heat Pump with Remote Outdoor Unit-Air-Source) | N/A
215293036 | Central Heat Pump | AIRQUEST | DLCURAH24ABK | ADP |  | HG32924 | *96VTN0802120A* | 23200 |  |  | 17 | 8.5 | 24200 |  |  | 22800 | 94% | 1.94 | Both | 482.5 | 1.93 | HRCU-A-CB (Split System: Heat Pump with Remote Outdoor Unit-Air-Source) | N/A
215293125 | Central Heat Pump | AIRQUEST | DLCURAH24ABK | ADP |  | H,GG24936 | *96VTN1002120A* | 23400 |  |  | 17 | 8.5 | 24400 |  |  | 22400 | 92% | 1.9 | Both | 487.5 | 1.95 | HRCU-A-CB (Split System: Heat Pump with Remote Outdoor Unit-Air-Source) | N/A
211902846 | Central Heat Pump | CARRIER | 38MURAQ24AB3* | ADP |  | CDP23A13P+TXV | 59SC2D080E17**16 | 23400 |  |  | 17 | 8.5 | 25200 |  |  | 23800 | 94% | 1.96 | Both | 487.5 | 1.95 | HRCU-A-CB (Split System: Heat Pump with Remote Outdoor Unit-Air-Source) | N/A
212391594 | Central Heat Pump | KEEPRITE | DLCURAH24ABK | ADP |  | H,GE30(1,2)24+TXV | *92ESN0801716A* | 23400 |  |  | 17 | 8.5 | 25200 |  |  | 23400 | 93% | 1.96 | Both | 487.5 | 1.95 | HRCU-A-CB (Split System: Heat Pump with Remote Outdoor Unit-Air-Source) | N/A
215293157 | Central Heat Pump | AIRQUEST | DLCURAH24ABK | ADP |  | H,GE7J924 | *96VTN1002120A* | 23600 |  |  | 17 | 8.5 | 24400 |  |  | 22400 | 92% | 1.9 | Both | 492.5 | 1.97 | HRCU-A-CB (Split System: Heat Pump with Remote Outdoor Unit-Air-Source) | N/A
212480121 | Central Heat Pump | CARRIER | 38MURAQ24AB3* | ADP |  | C36A***L129 | 59SU5A060E17**16 | 24000 |  |  | 17 | 8.5 | 24600 |  |  | 22000 | 89% | 1.86 | Both | 500 | 2 | HRCU-A-CB (Split System: Heat Pump with Remote Outdoor Unit-Air-Source) | N/A
212394491 | Central Heat Pump | COLEMAN | HMH72B341 | ADP |  | H,YE34936 | TM9E060B12MP12 | 32600 |  |  | 17 | 8.5 | 32400 |  |  | 23200 | 72% | 2 | Both | 680 | 2.72 | HRCU-A-CB (Split System: Heat Pump with Remote Outdoor Unit-Air-Source) | N/A
212441665 | Central Heat Pump | CHAMPION HEATING AND COOLING | HMH72B341 | ADP |  | H,YE8J936 | TM9Y080B12MP11 | 32800 |  |  | 17 | 8.5 | 32400 |  |  | 23400 | 72% | 2.02 | Both | 682.5 | 2.73 | HRCU-A-CB (Split System: Heat Pump with Remote Outdoor Unit-Air-Source) | N/A
212596022 | Central Heat Pump | YORK | HMH72B341 | ADP |  | AD-35(P,U)*****9 | TM9Y080B12MP11 | 32800 |  |  | 17 | 8.5 | 32400 |  |  | 23400 | 72% | 2.02 | Both | 682.5 | 2.73 | HRCU-A-CB (Split System: Heat Pump with Remote Outdoor Unit-Air-Source) | N/A
214301903 | Central Heat Pump | CHAMPION HEATING AND COOLING | HMH72B341 | ADP |  | H,YE7J(1,2)36+TXV | Z8ES120C20LMPS1 | 33000 |  |  | 17 | 8.5 | 31400 |  |  | 23000 | 73% | 2.04 | Both | 687.5 | 2.75 | HRCU-A-CB (Split System: Heat Pump with Remote Outdoor Unit-Air-Source) | N/A
212394508 | Central Heat Pump | COLEMAN | HMH72B341 | ADP |  | H,YE35936 | TM9V040A10MP12 | 33200 |  |  | 17 | 8.5 | 31600 |  |  | 23000 | 73% | 2 | Both | 692.5 | 2.77 | HRCU-A-CB (Split System: Heat Pump with Remote Outdoor Unit-Air-Source) | N/A
214301904 | Central Heat Pump | CHAMPION HEATING AND COOLING | HMH72B341 | ADP |  | H,YE9J(1,2)36+TXV | Z8ES120C20LMPS1 | 34000 |  |  | 17 | 8.5 | 32400 |  |  | 24200 | 75% | 2.12 | Both | 707.5 | 2.83 | HRCU-A-CB (Split System: Heat Pump with Remote Outdoor Unit-Air-Source) | N/A
214301898 | Central Heat Pump | CHAMPION HEATING AND COOLING | HMH72B341 | ADP |  | H,YE9J(1,2)36+TXV | Z8ES100C20SMPS1 | 34000 |  |  | 17 | 8.5 | 31800 |  |  | 23800 | 75% | 2.14 | Both | 707.5 | 2.83 | HRCU-A-CB (Split System: Heat Pump with Remote Outdoor Unit-Air-Source) | N/A
212394516 | Central Heat Pump | COLEMAN | HMH72B341 | ADP |  | H,YE35936 | TM9V080B12MP12 | 34000 |  |  | 17 | 8.5 | 32400 |  |  | 24000 | 74% | 2.06 | Both | 707.5 | 2.83 | HRCU-A-CB (Split System: Heat Pump with Remote Outdoor Unit-Air-Source) | N/A
212394551 | Central Heat Pump | YORK | HMH72B341 | ADP |  | H,YE35936 | TM9E060B12MP12 | 34000 |  |  | 17 | 8.5 | 32400 |  |  | 23800 | 73% | 2.04 | Both | 707.5 | 2.83 | HRCU-A-CB (Split System: Heat Pump with Remote Outdoor Unit-Air-Source) | N/A
214301908 | Central Heat Pump | CHAMPION HEATING AND COOLING | HMH72B341 | ADP |  | H,YE9J(1,2)36+TXV | Z8ET080B12LMPS1 | 33200 |  |  | 18 | 8.5 | 31400 |  |  | 23000 | 73% | 2.04 | Both | 692.5 | 2.77 | HRCU-A-CB (Split System: Heat Pump with Remote Outdoor Unit-Air-Source) | N/A
214061417 | Central Heat Pump | YORK | HMH72B341 | ADP |  | AD-35H*****9 | Y82E080B12LMPS1 | 33200 |  |  | 18 | 8.5 | 31400 |  |  | 23000 | 73% | 2.04 | Both | 692.5 | 2.77 | HRCU-A-CB (Split System: Heat Pump with Remote Outdoor Unit-Air-Source) | N/A
214061440 | Central Heat Pump | YORK | HMH72B341 | ADP |  | AD-35H*****9 | Y82E100C16LMPS1 | 33400 |  |  | 18 | 8.5 | 31400 |  |  | 23000 | 73% | 2.06 | Both | 695 | 2.78 | HRCU-A-CB (Split System: Heat Pump with Remote Outdoor Unit-Air-Source) | N/A
214061455 | Central Heat Pump | YORK | HMH72B341 | ADP |  | AD-35(P,U)*****1+TXV | Y82E120C20LMPS1 | 33600 |  |  | 18 | 8.5 | 31400 |  |  | 23000 | 73% | 2.06 | Both | 700 | 2.8 | HRCU-A-CB (Split System: Heat Pump with Remote Outdoor Unit-Air-Source) | N/A
214061449 | Central Heat Pump | YORK | HMH72B341 | ADP |  | AD-37(P,U)*****1+TXV | Y82E100C20LMPS1 | 33600 |  |  | 18 | 8.5 | 31400 |  |  | 22800 | 73% | 2.08 | Both | 700 | 2.8 | HRCU-A-CB (Split System: Heat Pump with Remote Outdoor Unit-Air-Source) | N/A
212927283 | Central Heat Pump | CHAMPION HEATING AND COOLING | HMH72B341 | ADP |  | H,YG9J936 | TM8E080B12MP11 | 34000 |  |  | 18 | 8.5 | 32400 |  |  | 24000 | 74% | 2.06 | Both | 707.5 | 2.83 | HRCU-A-CB (Split System: Heat Pump with Remote Outdoor Unit-Air-Source) | N/A
214301894 | Central Heat Pump | CHAMPION HEATING AND COOLING | HMH72B341 | ADP |  | H,YE9J(1,2)36+TXV | Z8ES100C16LMPS1 | 34000 |  |  | 18 | 8.5 | 31800 |  |  | 24000 | 75% | 2.12 | Both | 707.5 | 2.83 | HRCU-A-CB (Split System: Heat Pump with Remote Outdoor Unit-Air-Source) | N/A
213411112 | Central Heat Pump | COLEMAN | HMH72B341 | ADP |  | H,YG35936 | Z8ET100C20LMPS1 | 34000 |  |  | 18 | 8.5 | 31800 |  |  | 23800 | 75% | 2.14 | Both | 707.5 | 2.83 | HRCU-A-CB (Split System: Heat Pump with Remote Outdoor Unit-Air-Source) | N/A
214061461 | Central Heat Pump | YORK | HMH72B341 | ADP |  | AD-33(P,U)*****9 | Y82E120C20LMPS1 | 34000 |  |  | 18 | 8.5 | 31800 |  |  | 23800 | 75% | 2.12 | Both | 707.5 | 2.83 | HRCU-A-CB (Split System: Heat Pump with Remote Outdoor Unit-Air-Source) | N/A
215284837 | Central Heat Pump | BRYANT HEATING AND COOLING SYSTEMS | 38MURAQ18AB3* | ADP |  | H,PG21918 | 916SA30040M14*** | 16400 |  |  | 15.2 | 8.5 | 16900 |  |  | 19400 | 115% | 2.38 | Both | 342.5 | 1.37 | HRCU-A-CB (Split System: Heat Pump with Remote Outdoor Unit-Air-Source) | N/A
215289813 | Central Heat Pump | AIRQUEST | DLCURAH18ABK | ADP |  | HE30924 | *96MSN0401410A* | 16600 |  |  | 15.2 | 8.5 | 16900 |  |  | 19400 | 115% | 2.38 | Both | 345 | 1.38 | HRCU-A-CB (Split System: Heat Pump with Remote Outdoor Unit-Air-Source) | N/A
215290336 | Central Heat Pump | AIRQUEST | DLCURAH18ABK | ADP |  | H,GE30924 | *96VTN0601716B* | 16600 |  |  | 15.2 | 8.5 | 16800 |  |  | 19100 | 114% | 2.34 | Both | 345 | 1.38 | HRCU-A-CB (Split System: Heat Pump with Remote Outdoor Unit-Air-Source) | N/A
215290294 | Central Heat Pump | AIRQUEST | DLCURAH18ABK | ADP |  | HE30924 | *96VTN0601714A* | 16800 |  |  | 15.2 | 8.5 | 17000 |  |  | 18700 | 110% | 2.3 | Both | 350 | 1.4 | HRCU-A-CB (Split System: Heat Pump with Remote Outdoor Unit-Air-Source) | N/A
214731149 | Central Heat Pump | BRYANT HEATING AND COOLING SYSTEMS | 38MURAQ18AB3* | ADP |  | H,PG31930 | 926TC48060V17*** | 16800 |  |  | 15.2 | 8.5 | 16800 |  |  | 19100 | 114% | 2.34 | Both | 350 | 1.4 | HRCU-A-CB (Split System: Heat Pump with Remote Outdoor Unit-Air-Source) | N/A
215290097 | Central Heat Pump | AIRQUEST | DLCURAH18ABK | ADP |  | H,GG31924 | *96VTN0401712A* | 17200 |  |  | 15.2 | 8.5 | 17100 |  |  | 18700 | 109% | 2.28 | Both | 357.5 | 1.43 | HRCU-A-CB (Split System: Heat Pump with Remote Outdoor Unit-Air-Source) | N/A
213739584 | Central Heat Pump | DAY & NIGHT | DLCURAH18ABK | ADP |  | FG32936 | *96MSN0401712A* | 17200 |  |  | 15.2 | 8.5 | 17100 |  |  | 18800 | 110% | 2.3 | Both | 357.5 | 1.43 | HRCU-A-CB (Split System: Heat Pump with Remote Outdoor Unit-Air-Source) | N/A
212441562 | Central Heat Pump | PAYNE HEATING AND COOLING | 38MURAQ24AB3* | ADP |  | H,PG7J936 | PG95ESAA30040A** | 24200 |  |  | 15.2 | 8.5 | 25000 |  |  | 22000 | 88% | 1.82 | Both | 505 | 2.02 | HRCU-A-CB (Split System: Heat Pump with Remote Outdoor Unit-Air-Source) | N/A
212480053 | Central Heat Pump | CARRIER | 38MURAQ24AB3* | ADP |  | A24VBA+TXV | 59SC5B060E14**12 | 24400 |  |  | 15.2 | 8.5 | 25000 |  |  | 22400 | 90% | 1.86 | Both | 507.5 | 2.03 | HRCU-A-CB (Split System: Heat Pump with Remote Outdoor Unit-Air-Source) | N/A
212480062 | Central Heat Pump | CARRIER | 38MURAQ24AB3* | ADP |  | C36A***L129 | 59SC5B080E17**16 | 24600 |  |  | 15.2 | 8.5 | 25200 |  |  | 21600 | 86% | 1.8 | Both | 512.5 | 2.05 | HRCU-A-CB (Split System: Heat Pump with Remote Outdoor Unit-Air-Source) | N/A
212480068 | Central Heat Pump | CARRIER | 38MURAQ24AB3* | ADP |  | V,C36H175P149 | 59SC5B080E17**16 | 24800 |  |  | 15.2 | 8.5 | 25200 |  |  | 21600 | 86% | 1.8 | Both | 517.5 | 2.07 | HRCU-A-CB (Split System: Heat Pump with Remote Outdoor Unit-Air-Source) | N/A
215294618 | Central Heat Pump | AIRQUEST | DLCURAH36ABK | ADP |  | H,GG80936 | *92MSN0601412A* | 36000 |  |  | 15.2 | 8.5 | 36800 |  |  | 34800 | 95% | 2 | Both | 750 | 3 | HRCU-A-CB (Split System: Heat Pump with Remote Outdoor Unit-Air-Source) | N/A
213738458 | Central Heat Pump | DAY & NIGHT | DLCURAH36ABK | ADP |  | FG82936 | *80MS(N,L)0451412A* | 36000 |  |  | 15.2 | 8.5 | 36800 |  |  | 34800 | 95% | 2 | Both | 750 | 3 | HRCU-A-CB (Split System: Heat Pump with Remote Outdoor Unit-Air-Source) | N/A
215295573 | Central Heat Pump | AIRQUEST | DLCURAH36ABK | ADP |  | H,GE80936 | *96VTN1002120A* | 36400 |  |  | 15.2 | 8.5 | 36800 |  |  | 34400 | 93% | 2.08 | Both | 757.5 | 3.03 | HRCU-A-CB (Split System: Heat Pump with Remote Outdoor Unit-Air-Source) | N/A
215295561 | Central Heat Pump | AIRQUEST | DLCURAH36ABK | ADP |  | H,GG48936 | *96VTN1002120A* | 36400 |  |  | 15.2 | 8.5 | 36800 |  |  | 34400 | 93% | 2.08 | Both | 757.5 | 3.03 | HRCU-A-CB (Split System: Heat Pump with Remote Outdoor Unit-Air-Source) | N/A
215295557 | Central Heat Pump | AIRQUEST | DLCURAH36ABK | ADP |  | H,GG36936 | *96VTN1002120A* | 36400 |  |  | 15.2 | 8.5 | 36800 |  |  | 34400 | 93% | 2.08 | Both | 757.5 | 3.03 | HRCU-A-CB (Split System: Heat Pump with Remote Outdoor Unit-Air-Source) | N/A
215289792 | Central Heat Pump | AIRQUEST | DLCURAH18ABK | ADP |  | HE31930 | *96MSN0401410A* | 16800 |  |  | 16 | 8.5 | 16900 |  |  | 19100 | 113% | 2.34 | Both | 350 | 1.4 | HRCU-A-CB (Split System: Heat Pump with Remote Outdoor Unit-Air-Source) | N/A
215289791 | Central Heat Pump | AIRQUEST | DLCURAH18ABK | ADP |  | HE31924 | *96MSN0401410A* | 16800 |  |  | 16 | 8.5 | 16900 |  |  | 19100 | 113% | 2.34 | Both | 350 | 1.4 | HRCU-A-CB (Split System: Heat Pump with Remote Outdoor Unit-Air-Source) | N/A
215289934 | Central Heat Pump | AIRQUEST | DLCURAH18ABK | ADP |  | HE32936 | *96MSN0601716A* | 16800 |  |  | 16 | 8.5 | 16500 |  |  | 19000 | 115% | 2.32 | Both | 350 | 1.4 | HRCU-A-CB (Split System: Heat Pump with Remote Outdoor Unit-Air-Source) | N/A
215289790 | Central Heat Pump | AIRQUEST | DLCURAH18ABK | ADP |  | H,GE31930 | *96MSN0401410A* | 16800 |  |  | 16 | 8.5 | 16900 |  |  | 19100 | 113% | 2.34 | Both | 350 | 1.4 | HRCU-A-CB (Split System: Heat Pump with Remote Outdoor Unit-Air-Source) | N/A
215289931 | Central Heat Pump | AIRQUEST | DLCURAH18ABK | ADP |  | HG32936 | *96MSN0601716A* | 16800 |  |  | 16 | 8.5 | 16500 |  |  | 19000 | 115% | 2.32 | Both | 350 | 1.4 | HRCU-A-CB (Split System: Heat Pump with Remote Outdoor Unit-Air-Source) | N/A
214627753 | Central Heat Pump | CARRIER | 38MURAQ18AB3* | ADP |  | C36A***L129 | 59SC6A060M17**16 | 16800 |  |  | 16 | 8.5 | 16500 |  |  | 19000 | 115% | 2.32 | Both | 350 | 1.4 | HRCU-A-CB (Split System: Heat Pump with Remote Outdoor Unit-Air-Source) | N/A
215290166 | Central Heat Pump | AIRQUEST | DLCURAH18ABK | ADP |  | HG7J924 | *96VTN0401712B* | 16900 |  |  | 16 | 8.5 | 16600 |  |  | 19000 | 114% | 2.34 | Both | 352.5 | 1.41 | HRCU-A-CB (Split System: Heat Pump with Remote Outdoor Unit-Air-Source) | N/A
215289647 | Central Heat Pump | AIRQUEST | DLCURAH18ABK | ADP |  | H,GE22936 | *92MSN0601714A* | 16900 |  |  | 16 | 8.5 | 16900 |  |  | 19000 | 112% | 2.34 | Both | 352.5 | 1.41 | HRCU-A-CB (Split System: Heat Pump with Remote Outdoor Unit-Air-Source) | N/A
215290146 | Central Heat Pump | AIRQUEST | DLCURAH18ABK | ADP |  | H,GG32936 | *96VTN0401712B* | 16900 |  |  | 16 | 8.5 | 16600 |  |  | 19000 | 114% | 2.34 | Both | 352.5 | 1.41 | HRCU-A-CB (Split System: Heat Pump with Remote Outdoor Unit-Air-Source) | N/A
215290145 | Central Heat Pump | AIRQUEST | DLCURAH18ABK | ADP |  | H,GG32930 | *96VTN0401712B* | 16900 |  |  | 16 | 8.5 | 16600 |  |  | 19000 | 114% | 2.34 | Both | 352.5 | 1.41 | HRCU-A-CB (Split System: Heat Pump with Remote Outdoor Unit-Air-Source) | N/A
213739638 | Central Heat Pump | DAY & NIGHT | DLCURAH18ABK | ADP |  | FG32936 | *96VTN0401712B* | 16900 |  |  | 16 | 8.5 | 16600 |  |  | 19000 | 114% | 2.34 | Both | 352.5 | 1.41 | HRCU-A-CB (Split System: Heat Pump with Remote Outdoor Unit-Air-Source) | N/A
215290021 | Central Heat Pump | AIRQUEST | DLCURAH18ABK | ADP |  | H,GE32930 | *96VTN0401410A* | 17100 |  |  | 16 | 8.5 | 16700 |  |  | 18800 | 113% | 2.3 | Both | 357.5 | 1.43 | HRCU-A-CB (Split System: Heat Pump with Remote Outdoor Unit-Air-Source) | N/A
215289880 | Central Heat Pump | AIRQUEST | DLCURAH18ABK | ADP |  | H,GE31930 | *96MSN0601412A* | 17100 |  |  | 16 | 8.5 | 17000 |  |  | 19400 | 114% | 2.38 | Both | 357.5 | 1.43 | HRCU-A-CB (Split System: Heat Pump with Remote Outdoor Unit-Air-Source) | N/A
215290085 | Central Heat Pump | AIRQUEST | DLCURAH18ABK | ADP |  | HG8J936 | *96VTN0401410B* | 17100 |  |  | 16 | 8.5 | 16600 |  |  | 19000 | 114% | 2.34 | Both | 357.5 | 1.43 | HRCU-A-CB (Split System: Heat Pump with Remote Outdoor Unit-Air-Source) | N/A
215290323 | Central Heat Pump | AIRQUEST | DLCURAH18ABK | ADP |  | HE32936 | *96VTN0601716B* | 17100 |  |  | 16 | 8.5 | 16800 |  |  | 19100 | 114% | 2.34 | Both | 357.5 | 1.43 | HRCU-A-CB (Split System: Heat Pump with Remote Outdoor Unit-Air-Source) | N/A
214385649 | Central Heat Pump | COMFORTMAKER | DLCURAH18ABK | ADP |  | H,YA10936 | *95MSU0401712A* | 17100 |  |  | 16 | 8.5 | 17100 |  |  | 18700 | 109% | 2.3 | Both | 357.5 | 1.43 | HRCU-A-CB (Split System: Heat Pump with Remote Outdoor Unit-Air-Source) | N/A
213739591 | Central Heat Pump | DAY & NIGHT | DLCURAH18ABK | ADP |  | PL36H***P039 | *96MSN0601412A* | 17100 |  |  | 16 | 8.5 | 17000 |  |  | 19400 | 114% | 2.38 | Both | 357.5 | 1.43 | HRCU-A-CB (Split System: Heat Pump with Remote Outdoor Unit-Air-Source) | N/A
215290297 | Central Heat Pump | AIRQUEST | DLCURAH18ABK | ADP |  | H,GE7J936 | *96VTN0601714A* | 17200 |  |  | 16 | 8.5 | 16800 |  |  | 18100 | 108% | 2.22 | Both | 357.5 | 1.43 | HRCU-A-CB (Split System: Heat Pump with Remote Outdoor Unit-Air-Source) | N/A
215289815 | Central Heat Pump | AIRQUEST | DLCURAH18ABK | ADP |  | HG7J936 | *96MSN0401410A* | 17200 |  |  | 16 | 8.5 | 16900 |  |  | 19100 | 113% | 2.34 | Both | 357.5 | 1.43 | HRCU-A-CB (Split System: Heat Pump with Remote Outdoor Unit-Air-Source) | N/A
215290298 | Central Heat Pump | AIRQUEST | DLCURAH18ABK | ADP |  | HE7J936 | *96VTN0601714A* | 17200 |  |  | 16 | 8.5 | 16800 |  |  | 18100 | 108% | 2.22 | Both | 357.5 | 1.43 | HRCU-A-CB (Split System: Heat Pump with Remote Outdoor Unit-Air-Source) | N/A
215289971 | Central Heat Pump | AIRQUEST | DLCURAH18ABK | ADP |  | HE31924 | *96MSN0801716A* | 17200 |  |  | 16 | 8.5 | 17000 |  |  | 19000 | 112% | 2.32 | Both | 357.5 | 1.43 | HRCU-A-CB (Split System: Heat Pump with Remote Outdoor Unit-Air-Source) | N/A
215290340 | Central Heat Pump | AIRQUEST | DLCURAH18ABK | ADP |  | H,GE7J924 | *96VTN0601716B* | 17200 |  |  | 16 | 8.5 | 16800 |  |  | 19100 | 114% | 2.34 | Both | 357.5 | 1.43 | HRCU-A-CB (Split System: Heat Pump with Remote Outdoor Unit-Air-Source) | N/A
214731151 | Central Heat Pump | BRYANT HEATING AND COOLING SYSTEMS | 38MURAQ18AB3* | ADP |  | H,PG7J936 | 926TC48060V17*** | 17200 |  |  | 16 | 8.5 | 16800 |  |  | 19100 | 114% | 2.34 | Both | 357.5 | 1.43 | HRCU-A-CB (Split System: Heat Pump with Remote Outdoor Unit-Air-Source) | N/A
213258234 | Central Heat Pump | KEEPRITE | DLCURAH18ABK | ADP |  | H,GE31930 | *96VSN0601714A* | 17200 |  |  | 16 | 8.5 | 17000 |  |  | 18700 | 110% | 2.3 | Both | 357.5 | 1.43 | HRCU-A-CB (Split System: Heat Pump with Remote Outdoor Unit-Air-Source) | N/A
215290187 | Central Heat Pump | AIRQUEST | DLCURAH18ABK | ADP |  | HE31924 | *96VTN0601412A* | 17500 |  |  | 16 | 8.5 | 17200 |  |  | 18600 | 108% | 2.28 | Both | 365 | 1.46 | HRCU-A-CB (Split System: Heat Pump with Remote Outdoor Unit-Air-Source) | N/A
213258224 | Central Heat Pump | KEEPRITE | DLCURAH18ABK | ADP |  | H,GG31930 | *96VSN0601412A* | 17500 |  |  | 16 | 8.5 | 17200 |  |  | 18600 | 108% | 2.28 | Both | 365 | 1.46 | HRCU-A-CB (Split System: Heat Pump with Remote Outdoor Unit-Air-Source) | N/A
213258236 | Central Heat Pump | KEEPRITE | DLCURAH18ABK | ADP |  | H,GE32936 | *96VSN0601714A* | 17500 |  |  | 16 | 8.5 | 17000 |  |  | 18700 | 110% | 2.3 | Both | 365 | 1.46 | HRCU-A-CB (Split System: Heat Pump with Remote Outdoor Unit-Air-Source) | N/A
215290190 | Central Heat Pump | AIRQUEST | DLCURAH18ABK | ADP |  | H,GG32936 | *96VTN0601412A* | 17700 |  |  | 16 | 8.5 | 17200 |  |  | 18600 | 108% | 2.28 | Both | 370 | 1.48 | HRCU-A-CB (Split System: Heat Pump with Remote Outdoor Unit-Air-Source) | N/A
215290195 | Central Heat Pump | AIRQUEST | DLCURAH18ABK | ADP |  | HE32936 | *96VTN0601412A* | 17700 |  |  | 16 | 8.5 | 17200 |  |  | 18600 | 108% | 2.28 | Both | 370 | 1.48 | HRCU-A-CB (Split System: Heat Pump with Remote Outdoor Unit-Air-Source) | N/A
215291910 | Central Heat Pump | AIRQUEST | DLCURAH24ABK | ADP |  | H,GG31930 | *92MSN0601412A* | 22800 |  |  | 16 | 8.5 | 24800 |  |  | 23400 | 94% | 1.98 | Both | 475 | 1.9 | HRCU-A-CB (Split System: Heat Pump with Remote Outdoor Unit-Air-Source) | N/A
215291915 | Central Heat Pump | AIRQUEST | DLCURAH24ABK | ADP |  | HE31930 | *92MSN0601412A* | 22800 |  |  | 16 | 8.5 | 24800 |  |  | 23400 | 94% | 1.98 | Both | 475 | 1.9 | HRCU-A-CB (Split System: Heat Pump with Remote Outdoor Unit-Air-Source) | N/A
215292566 | Central Heat Pump | AIRQUEST | DLCURAH24ABK | ADP |  | HG8J936 | *96VTN0401410A* | 23000 |  |  | 16 | 8.5 | 24200 |  |  | 23800 | 98% | 2.02 | Both | 480 | 1.92 | HRCU-A-CB (Split System: Heat Pump with Remote Outdoor Unit-Air-Source) | N/A
214588280 | Central Heat Pump | BRYANT HEATING AND COOLING SYSTEMS | 38MURAQ24AB3* | ADP |  | V,C36H175P139 | 926TC36040V17*** | 23000 |  |  | 16 | 8.5 | 24800 |  |  | 24800 | 100% | 2.08 | Both | 480 | 1.92 | HRCU-A-CB (Split System: Heat Pump with Remote Outdoor Unit-Air-Source) | N/A
212498316 | Central Heat Pump | PAYNE HEATING AND COOLING | 38MURAQ24AB3* | ADP |  | CP2403A+TXV+TD |  | 23000 |  |  | 16 | 8.5 | 24800 |  |  | 22600 | 91% | 1.84 | Both | 480 | 1.92 | HRCU-A-CB (Split System: Heat Pump with Remote Outdoor Unit-Air-Source) | N/A
215292729 | Central Heat Pump | AIRQUEST | DLCURAH24ABK | ADP |  | H,GG24936 | *96VTN0601412A* | 23200 |  |  | 16 | 8.5 | 24800 |  |  | 25200 | 102% | 2.14 | Both | 482.5 | 1.93 | HRCU-A-CB (Split System: Heat Pump with Remote Outdoor Unit-Air-Source) | N/A
215292746 | Central Heat Pump | AIRQUEST | DLCURAH24ABK | ADP |  | H,GE33936 | *96VTN0601412A* | 23200 |  |  | 16 | 8.5 | 24800 |  |  | 25200 | 102% | 2.14 | Both | 482.5 | 1.93 | HRCU-A-CB (Split System: Heat Pump with Remote Outdoor Unit-Air-Source) | N/A
215292785 | Central Heat Pump | AIRQUEST | DLCURAH24ABK | ADP |  | H,GG32930 | *96VTN0601412B* | 23200 |  |  | 16 | 8.5 | 25200 |  |  | 26600 | 106% | 2.3 | Both | 482.5 | 1.93 | HRCU-A-CB (Split System: Heat Pump with Remote Outdoor Unit-Air-Source) | N/A
215292788 | Central Heat Pump | AIRQUEST | DLCURAH24ABK | ADP |  | HG32936 | *96VTN0601412B* | 23200 |  |  | 16 | 8.5 | 25200 |  |  | 26600 | 106% | 2.3 | Both | 482.5 | 1.93 | HRCU-A-CB (Split System: Heat Pump with Remote Outdoor Unit-Air-Source) | N/A
212480086 | Central Heat Pump | CARRIER | 38MURAQ24AB3* | ADP |  | A24VBA+TXV | 59SP6A060V14**12 | 23200 |  |  | 16 | 8.5 | 24800 |  |  | 25200 | 102% | 2.14 | Both | 482.5 | 1.93 | HRCU-A-CB (Split System: Heat Pump with Remote Outdoor Unit-Air-Source) | N/A
214628337 | Central Heat Pump | CARRIER | 38MURAQ24AB3* | ADP |  | A24VBA+TXV | 59SC6A040M14**10 | 23200 |  |  | 16 | 8.5 | 25400 |  |  | 24800 | 98% | 2.1 | Both | 482.5 | 1.93 | HRCU-A-CB (Split System: Heat Pump with Remote Outdoor Unit-Air-Source) | N/A
213258356 | Central Heat Pump | KEEPRITE | DLCURAH24ABK | ADP |  | H,GG33936 | *96VTN0601412A* | 23200 |  |  | 16 | 8.5 | 24800 |  |  | 24200 | 98% | 2.04 | Both | 482.5 | 1.93 | HRCU-A-CB (Split System: Heat Pump with Remote Outdoor Unit-Air-Source) | N/A
213258297 | Central Heat Pump | KEEPRITE | DLCURAH24ABK | ADP |  | H,GE34936 | *96VSN0401410A* | 23200 |  |  | 16 | 8.5 | 24200 |  |  | 23800 | 98% | 2.02 | Both | 482.5 | 1.93 | HRCU-A-CB (Split System: Heat Pump with Remote Outdoor Unit-Air-Source) | N/A
215292706 | Central Heat Pump | AIRQUEST | DLCURAH24ABK | ADP |  | H,GG37936 | *96VTN0401712B* | 23400 |  |  | 16 | 8.5 | 24600 |  |  | 24000 | 98% | 2.02 | Both | 487.5 | 1.95 | HRCU-A-CB (Split System: Heat Pump with Remote Outdoor Unit-Air-Source) | N/A
215292191 | Central Heat Pump | AIRQUEST | DLCURAH24ABK | ADP |  | H,GG35936 | *96MSN0261410A* | 23400 |  |  | 16 | 8.5 | 24600 |  |  | 24600 | 100% | 2.08 | Both | 487.5 | 1.95 | HRCU-A-CB (Split System: Heat Pump with Remote Outdoor Unit-Air-Source) | N/A
215292556 | Central Heat Pump | AIRQUEST | DLCURAH24ABK | ADP |  | HE35936 | *96VTN0401410A* | 23400 |  |  | 16 | 8.5 | 24000 |  |  | 23400 | 98% | 1.96 | Both | 487.5 | 1.95 | HRCU-A-CB (Split System: Heat Pump with Remote Outdoor Unit-Air-Source) | N/A
215292765 | Central Heat Pump | AIRQUEST | DLCURAH24ABK | ADP |  | H,GE8J936 | *96VTN0601412A* | 23400 |  |  | 16 | 8.5 | 24200 |  |  | 23000 | 95% | 1.94 | Both | 487.5 | 1.95 | HRCU-A-CB (Split System: Heat Pump with Remote Outdoor Unit-Air-Source) | N/A
215292187 | Central Heat Pump | AIRQUEST | DLCURAH24ABK | ADP |  | H,GG34936 | *96MSN0261410A* | 23400 |  |  | 16 | 8.5 | 24600 |  |  | 24600 | 100% | 2.08 | Both | 487.5 | 1.95 | HRCU-A-CB (Split System: Heat Pump with Remote Outdoor Unit-Air-Source) | N/A
215292186 | Central Heat Pump | AIRQUEST | DLCURAH24ABK | ADP |  | HE33936 | *96MSN0261410A* | 23400 |  |  | 16 | 8.5 | 25400 |  |  | 25800 | 102% | 2.2 | Both | 487.5 | 1.95 | HRCU-A-CB (Split System: Heat Pump with Remote Outdoor Unit-Air-Source) | N/A
215292335 | Central Heat Pump | AIRQUEST | DLCURAH24ABK | ADP |  | HG32936 | *96MSN0601412A* | 23400 |  |  | 16 | 8.5 | 25400 |  |  | 26000 | 102% | 2.22 | Both | 487.5 | 1.95 | HRCU-A-CB (Split System: Heat Pump with Remote Outdoor Unit-Air-Source) | N/A
215292195 | Central Heat Pump | AIRQUEST | DLCURAH24ABK | ADP |  | H,GG36936 | *96MSN0261410A* | 23400 |  |  | 16 | 8.5 | 25400 |  |  | 25800 | 102% | 2.2 | Both | 487.5 | 1.95 | HRCU-A-CB (Split System: Heat Pump with Remote Outdoor Unit-Air-Source) | N/A
215292599 | Central Heat Pump | AIRQUEST | DLCURAH24ABK | ADP |  | HG34936 | *96VTN0401410B* | 23400 |  |  | 16 | 8.5 | 24800 |  |  | 24400 | 98% | 2.06 | Both | 487.5 | 1.95 | HRCU-A-CB (Split System: Heat Pump with Remote Outdoor Unit-Air-Source) | N/A
215292702 | Central Heat Pump | AIRQUEST | DLCURAH24ABK | ADP |  | HG35936 | *96VTN0401712B* | 23400 |  |  | 16 | 8.5 | 24600 |  |  | 24000 | 98% | 2.02 | Both | 487.5 | 1.95 | HRCU-A-CB (Split System: Heat Pump with Remote Outdoor Unit-Air-Source) | N/A
215292832 | Central Heat Pump | AIRQUEST | DLCURAH24ABK | ADP |  | H,GE31924 | *96VTN0601714A* | 23400 |  |  | 16 | 8.5 | 25200 |  |  | 24000 | 95% | 2.02 | Both | 487.5 | 1.95 | HRCU-A-CB (Split System: Heat Pump with Remote Outdoor Unit-Air-Source) | N/A
215292188 | Central Heat Pump | AIRQUEST | DLCURAH24ABK | ADP |  | HG34936 | *96MSN0261410A* | 23400 |  |  | 16 | 8.5 | 24600 |  |  | 24600 | 100% | 2.08 | Both | 487.5 | 1.95 | HRCU-A-CB (Split System: Heat Pump with Remote Outdoor Unit-Air-Source) | N/A
214731170 | Central Heat Pump | BRYANT HEATING AND COOLING SYSTEMS | 38MURAQ24AB3* | ADP |  | H,PG9J936 | 926TC36040V17*** | 23400 |  |  | 16 | 8.5 | 24600 |  |  | 24000 | 98% | 2.02 | Both | 487.5 | 1.95 | HRCU-A-CB (Split System: Heat Pump with Remote Outdoor Unit-Air-Source) | N/A
214628327 | Central Heat Pump | CARRIER | 38MURAQ24AB3* | ADP |  | V,C36H***P219 | 59SC6A026M14**10 | 23400 |  |  | 16 | 8.5 | 25400 |  |  | 25800 | 102% | 2.2 | Both | 487.5 | 1.95 | HRCU-A-CB (Split System: Heat Pump with Remote Outdoor Unit-Air-Source) | N/A
213739947 | Central Heat Pump | DAY & NIGHT | DLCURAH24ABK | ADP |  | FG32936 | *96MSN0601412A* | 23400 |  |  | 16 | 8.5 | 25400 |  |  | 26000 | 102% | 2.22 | Both | 487.5 | 1.95 | HRCU-A-CB (Split System: Heat Pump with Remote Outdoor Unit-Air-Source) | N/A
213739967 | Central Heat Pump | DAY & NIGHT | DLCURAH24ABK | ADP |  | PL36H175P159 | *96VSN0401712B* | 23400 |  |  | 16 | 8.5 | 24600 |  |  | 23800 | 97% | 2 | Both | 487.5 | 1.95 | HRCU-A-CB (Split System: Heat Pump with Remote Outdoor Unit-Air-Source) | N/A
213739921 | Central Heat Pump | DAY & NIGHT | DLCURAH24ABK | ADP |  | PL36H175P159 | *96MSN0261410A* | 23400 |  |  | 16 | 8.5 | 25400 |  |  | 25800 | 102% | 2.2 | Both | 487.5 | 1.95 | HRCU-A-CB (Split System: Heat Pump with Remote Outdoor Unit-Air-Source) | N/A
215292266 | Central Heat Pump | AIRQUEST | DLCURAH24ABK | ADP |  | HG80936 | *96MSN0401410A* | 23600 |  |  | 16 | 8.5 | 24600 |  |  | 23600 | 96% | 1.98 | Both | 492.5 | 1.97 | HRCU-A-CB (Split System: Heat Pump with Remote Outdoor Unit-Air-Source) | N/A
215292754 | Central Heat Pump | AIRQUEST | DLCURAH24ABK | ADP |  | HE35936 | *96VTN0601412A* | 23600 |  |  | 16 | 8.5 | 24200 |  |  | 23000 | 95% | 1.94 | Both | 492.5 | 1.97 | HRCU-A-CB (Split System: Heat Pump with Remote Outdoor Unit-Air-Source) | N/A
215292344 | Central Heat Pump | AIRQUEST | DLCURAH24ABK | ADP |  | HG34936 | *96MSN0601412A* | 23600 |  |  | 16 | 8.5 | 24600 |  |  | 23400 | 95% | 1.98 | Both | 492.5 | 1.97 | HRCU-A-CB (Split System: Heat Pump with Remote Outdoor Unit-Air-Source) | N/A
215292862 | Central Heat Pump | AIRQUEST | DLCURAH24ABK | ADP |  | HE7J936 | *96VTN0601714A* | 23600 |  |  | 16 | 8.5 | 25200 |  |  | 24000 | 95% | 2.02 | Both | 492.5 | 1.97 | HRCU-A-CB (Split System: Heat Pump with Remote Outdoor Unit-Air-Source) | N/A
215292347 | Central Heat Pump | AIRQUEST | DLCURAH24ABK | ADP |  | H,GG35936 | *96MSN0601412A* | 23600 |  |  | 16 | 8.5 | 24600 |  |  | 23400 | 95% | 1.98 | Both | 492.5 | 1.97 | HRCU-A-CB (Split System: Heat Pump with Remote Outdoor Unit-Air-Source) | N/A
215292265 | Central Heat Pump | AIRQUEST | DLCURAH24ABK | ADP |  | H,GG80936 | *96MSN0401410A* | 23600 |  |  | 16 | 8.5 | 24600 |  |  | 23600 | 96% | 1.98 | Both | 492.5 | 1.97 | HRCU-A-CB (Split System: Heat Pump with Remote Outdoor Unit-Air-Source) | N/A
215292261 | Central Heat Pump | AIRQUEST | DLCURAH24ABK | ADP |  | HG9J936 | *96MSN0401410A* | 23600 |  |  | 16 | 8.5 | 24600 |  |  | 23600 | 96% | 1.98 | Both | 492.5 | 1.97 | HRCU-A-CB (Split System: Heat Pump with Remote Outdoor Unit-Air-Source) | N/A
213739955 | Central Heat Pump | DAY & NIGHT | DLCURAH24ABK | ADP |  | PL36H175P069 | *96VSN0401410B* | 23600 |  |  | 16 | 8.5 | 24600 |  |  | 23600 | 96% | 1.98 | Both | 492.5 | 1.97 | HRCU-A-CB (Split System: Heat Pump with Remote Outdoor Unit-Air-Source) | N/A
213258371 | Central Heat Pump | KEEPRITE | DLCURAH24ABK | ADP |  | H,GE31930 | *96VTN0801716A* | 23600 |  |  | 16 | 8.5 | 25200 |  |  | 23600 | 94% | 1.98 | Both | 492.5 | 1.97 | HRCU-A-CB (Split System: Heat Pump with Remote Outdoor Unit-Air-Source) | N/A
215292937 | Central Heat Pump | AIRQUEST | DLCURAH24ABK | ADP |  | HG32924 | *96VTN0801716A* | 23800 |  |  | 16 | 8.5 | 25200 |  |  | 23000 | 91% | 1.92 | Both | 495 | 1.98 | HRCU-A-CB (Split System: Heat Pump with Remote Outdoor Unit-Air-Source) | N/A
215292936 | Central Heat Pump | AIRQUEST | DLCURAH24ABK | ADP |  | H,GG32936 | *96VTN0801716A* | 23800 |  |  | 16 | 8.5 | 25200 |  |  | 23000 | 91% | 1.92 | Both | 495 | 1.98 | HRCU-A-CB (Split System: Heat Pump with Remote Outdoor Unit-Air-Source) | N/A
215292939 | Central Heat Pump | AIRQUEST | DLCURAH24ABK | ADP |  | H,GE32930 | *96VTN0801716A* | 23800 |  |  | 16 | 8.5 | 25200 |  |  | 23000 | 91% | 1.92 | Both | 495 | 1.98 | HRCU-A-CB (Split System: Heat Pump with Remote Outdoor Unit-Air-Source) | N/A
212480015 | Central Heat Pump | CARRIER | 38MURAQ24AB3* | ADP |  | A36VCA+TXV | 59SC2D040E17**12 | 23800 |  |  | 16 | 8.5 | 24400 |  |  | 22600 | 93% | 1.88 | Both | 495 | 1.98 | HRCU-A-CB (Split System: Heat Pump with Remote Outdoor Unit-Air-Source) | N/A
213258324 | Central Heat Pump | KEEPRITE | DLCURAH24ABK | ADP |  | H,GE34936 | *96VSN0601714A* | 23800 |  |  | 16 | 8.5 | 25200 |  |  | 23600 | 94% | 1.98 | Both | 495 | 1.98 | HRCU-A-CB (Split System: Heat Pump with Remote Outdoor Unit-Air-Source) | N/A
212509262 | Central Heat Pump | PAYNE HEATING AND COOLING | 38MURAQ24AB3* | ADP |  | H,PG81936 | PG92ESAA36040B** | 23800 |  |  | 16 | 8.5 | 24400 |  |  | 22800 | 93% | 1.9 | Both | 495 | 1.98 | HRCU-A-CB (Split System: Heat Pump with Remote Outdoor Unit-Air-Source) | N/A
215292847 | Central Heat Pump | AIRQUEST | DLCURAH24ABK | ADP |  | H,GG34936 | *96VTN0601714A* | 24000 |  |  | 16 | 8.5 | 24400 |  |  | 22400 | 92% | 1.88 | Both | 500 | 2 | HRCU-A-CB (Split System: Heat Pump with Remote Outdoor Unit-Air-Source) | N/A
215292851 | Central Heat Pump | AIRQUEST | DLCURAH24ABK | ADP |  | H,GG35936 | *96VTN0601714A* | 24000 |  |  | 16 | 8.5 | 24400 |  |  | 22400 | 92% | 1.88 | Both | 500 | 2 | HRCU-A-CB (Split System: Heat Pump with Remote Outdoor Unit-Air-Source) | N/A
215292850 | Central Heat Pump | AIRQUEST | DLCURAH24ABK | ADP |  | HE34936 | *96VTN0601714A* | 24000 |  |  | 16 | 8.5 | 24400 |  |  | 22400 | 92% | 1.88 | Both | 500 | 2 | HRCU-A-CB (Split System: Heat Pump with Remote Outdoor Unit-Air-Source) | N/A
212479964 | Central Heat Pump | CARRIER | 38MURAQ24AB3* | ADP |  | A24VBA+TXV | 58TP*A045V14**12 | 24000 |  |  | 16 | 8.5 | 24600 |  |  | 22000 | 89% | 1.86 | Both | 500 | 2 | HRCU-A-CB (Split System: Heat Pump with Remote Outdoor Unit-Air-Source) | N/A
212509282 | Central Heat Pump | PAYNE HEATING AND COOLING | 38MURAQ24AB3* | ADP |  | H,PG81936 | PG96VTAA42060B** | 24000 |  |  | 16 | 8.5 | 24400 |  |  | 22400 | 92% | 1.88 | Both | 500 | 2 | HRCU-A-CB (Split System: Heat Pump with Remote Outdoor Unit-Air-Source) | N/A
215292960 | Central Heat Pump | AIRQUEST | DLCURAH24ABK | ADP |  | H,GE7J936 | *96VTN0801716A* | 24200 |  |  | 16 | 8.5 | 24600 |  |  | 22000 | 89% | 1.86 | Both | 505 | 2.02 | HRCU-A-CB (Split System: Heat Pump with Remote Outdoor Unit-Air-Source) | N/A
215292959 | Central Heat Pump | AIRQUEST | DLCURAH24ABK | ADP |  | H,GE7J924 | *96VTN0801716A* | 24200 |  |  | 16 | 8.5 | 24600 |  |  | 22000 | 89% | 1.86 | Both | 505 | 2.02 | HRCU-A-CB (Split System: Heat Pump with Remote Outdoor Unit-Air-Source) | N/A
213258947 | Central Heat Pump | KEEPRITE | DLCURAH24ABK | ADP |  | H,GE7J936 | *96VSN0801716A* | 24200 |  |  | 16 | 8.5 | 24600 |  |  | 22000 | 89% | 1.86 | Both | 505 | 2.02 | HRCU-A-CB (Split System: Heat Pump with Remote Outdoor Unit-Air-Source) | N/A
215295140 | Central Heat Pump | AIRQUEST | DLCURAH36ABK | ADP |  | HE33936 | *96MSN1002122A* | 35200 |  |  | 16 | 8.5 | 36800 |  |  | 34600 | 94% | 1.88 | Both | 732.5 | 2.93 | HRCU-A-CB (Split System: Heat Pump with Remote Outdoor Unit-Air-Source) | N/A
215295137 | Central Heat Pump | AIRQUEST | DLCURAH36ABK | ADP |  | H,GG33936 | *96MSN1002122A* | 35200 |  |  | 16 | 8.5 | 36800 |  |  | 34600 | 94% | 1.88 | Both | 732.5 | 2.93 | HRCU-A-CB (Split System: Heat Pump with Remote Outdoor Unit-Air-Source) | N/A
215295143 | Central Heat Pump | AIRQUEST | DLCURAH36ABK | ADP |  | H,GE34936 | *96MSN1002122A* | 35400 |  |  | 16 | 8.5 | 36800 |  |  | 34600 | 94% | 1.88 | Both | 737.5 | 2.95 | HRCU-A-CB (Split System: Heat Pump with Remote Outdoor Unit-Air-Source) | N/A
215295160 | Central Heat Pump | AIRQUEST | DLCURAH36ABK | ADP |  | HE8J936 | *96MSN1002122A* | 35400 |  |  | 16 | 8.5 | 36800 |  |  | 34600 | 94% | 1.88 | Both | 737.5 | 2.95 | HRCU-A-CB (Split System: Heat Pump with Remote Outdoor Unit-Air-Source) | N/A
215294645 | Central Heat Pump | AIRQUEST | DLCURAH36ABK | ADP |  | H,GE36936 | *92MSN0601714A* | 35400 |  |  | 16 | 8.5 | 36200 |  |  | 34400 | 95% | 2.02 | Both | 737.5 | 2.95 | HRCU-A-CB (Split System: Heat Pump with Remote Outdoor Unit-Air-Source) | N/A
215295165 | Central Heat Pump | AIRQUEST | DLCURAH36ABK | ADP |  | H,GE1K936 | *96MSN1002122A* | 35600 |  |  | 16 | 8.5 | 36200 |  |  | 34200 | 94% | 2.06 | Both | 742.5 | 2.97 | HRCU-A-CB (Split System: Heat Pump with Remote Outdoor Unit-Air-Source) | N/A
215294807 | Central Heat Pump | AIRQUEST | DLCURAH36ABK | ADP |  | HE36936 | *92MSN1002120A* | 35600 |  |  | 16 | 8.5 | 36200 |  |  | 34200 | 94% | 2.02 | Both | 742.5 | 2.97 | HRCU-A-CB (Split System: Heat Pump with Remote Outdoor Unit-Air-Source) | N/A
215294665 | Central Heat Pump | AIRQUEST | DLCURAH36ABK | ADP |  | HG81936 | *92MSN0601714A* | 35600 |  |  | 16 | 8.5 | 36200 |  |  | 34400 | 95% | 2.02 | Both | 742.5 | 2.97 | HRCU-A-CB (Split System: Heat Pump with Remote Outdoor Unit-Air-Source) | N/A
215294779 | Central Heat Pump | AIRQUEST | DLCURAH36ABK | ADP |  | H,GG80936 | *92MSN0802120A* | 35800 |  |  | 16 | 8.5 | 36200 |  |  | 34200 | 94% | 2.02 | Both | 745 | 2.98 | HRCU-A-CB (Split System: Heat Pump with Remote Outdoor Unit-Air-Source) | N/A
215294784 | Central Heat Pump | AIRQUEST | DLCURAH36ABK | ADP |  | HG82936 | *92MSN0802120A* | 35800 |  |  | 16 | 8.5 | 36200 |  |  | 34200 | 94% | 2.02 | Both | 745 | 2.98 | HRCU-A-CB (Split System: Heat Pump with Remote Outdoor Unit-Air-Source) | N/A
215294690 | Central Heat Pump | AIRQUEST | DLCURAH36ABK | ADP |  | H,GG37936 | *92MSN0801716A* | 35800 |  |  | 16 | 8.5 | 36200 |  |  | 34200 | 94% | 2.02 | Both | 745 | 2.98 | HRCU-A-CB (Split System: Heat Pump with Remote Outdoor Unit-Air-Source) | N/A
215295065 | Central Heat Pump | AIRQUEST | DLCURAH36ABK | ADP |  | HE36936 | *96MSN0802120A* | 35800 |  |  | 16 | 8.5 | 36400 |  |  | 34400 | 95% | 2.04 | Both | 745 | 2.98 | HRCU-A-CB (Split System: Heat Pump with Remote Outdoor Unit-Air-Source) | N/A
215294823 | Central Heat Pump | AIRQUEST | DLCURAH36ABK | ADP |  | HG80936 | *92MSN1002120A* | 35800 |  |  | 16 | 8.5 | 36200 |  |  | 34200 | 94% | 2.02 | Both | 745 | 2.98 | HRCU-A-CB (Split System: Heat Pump with Remote Outdoor Unit-Air-Source) | N/A
215295078 | Central Heat Pump | AIRQUEST | DLCURAH36ABK | ADP |  | H,GG1K936 | *96MSN0802120A* | 35800 |  |  | 16 | 8.5 | 36400 |  |  | 34400 | 95% | 2.04 | Both | 745 | 2.98 | HRCU-A-CB (Split System: Heat Pump with Remote Outdoor Unit-Air-Source) | N/A
215295596 | Central Heat Pump | AIRQUEST | DLCURAH36ABK | ADP |  | H,GG36936 | *96VTN1002120B* | 35800 |  |  | 16 | 8.5 | 36200 |  |  | 34400 | 95% | 2.04 | Both | 745 | 2.98 | HRCU-A-CB (Split System: Heat Pump with Remote Outdoor Unit-Air-Source) | N/A
215295169 | Central Heat Pump | AIRQUEST | DLCURAH36ABK | ADP |  | H,GG81936 | *96MSN1002122A* | 35800 |  |  | 16 | 8.5 | 36200 |  |  | 34200 | 94% | 2.06 | Both | 745 | 2.98 | HRCU-A-CB (Split System: Heat Pump with Remote Outdoor Unit-Air-Source) | N/A
215294867 | Central Heat Pump | AIRQUEST | DLCURAH36ABK | ADP |  | HG80936 | *92MSN1002122A* | 36000 |  |  | 16 | 8.5 | 36200 |  |  | 34200 | 94% | 2.04 | Both | 750 | 3 | HRCU-A-CB (Split System: Heat Pump with Remote Outdoor Unit-Air-Source) | N/A
215294892 | Central Heat Pump | AIRQUEST | DLCURAH36ABK | ADP |  | H,GG36936 | *92MSN1202420A* | 36000 |  |  | 16 | 8.5 | 36400 |  |  | 34400 | 95% | 2.04 | Both | 750 | 3 | HRCU-A-CB (Split System: Heat Pump with Remote Outdoor Unit-Air-Source) | N/A
215295723 | Central Heat Pump | AIRQUEST | DLCURAH36ABK | ADP |  | H,GG48936 | *96VTN1202422A* | 36000 |  |  | 16 | 8.5 | 36800 |  |  | 34200 | 93% | 2.06 | Both | 750 | 3 | HRCU-A-CB (Split System: Heat Pump with Remote Outdoor Unit-Air-Source) | N/A
215295068 | Central Heat Pump | AIRQUEST | DLCURAH36ABK | ADP |  | HG48936 | *96MSN0802120A* | 36000 |  |  | 16 | 8.5 | 36400 |  |  | 34400 | 95% | 2.04 | Both | 750 | 3 | HRCU-A-CB (Split System: Heat Pump with Remote Outdoor Unit-Air-Source) | N/A
215295601 | Central Heat Pump | AIRQUEST | DLCURAH36ABK | ADP |  | HG48936 | *96VTN1002120B* | 36000 |  |  | 16 | 8.5 | 36200 |  |  | 34400 | 95% | 2.04 | Both | 750 | 3 | HRCU-A-CB (Split System: Heat Pump with Remote Outdoor Unit-Air-Source) | N/A
215295653 | Central Heat Pump | AIRQUEST | DLCURAH36ABK | ADP |  | HG80936 | *96VTN1002122A* | 36000 |  |  | 16 | 8.5 | 36200 |  |  | 34200 | 94% | 2.06 | Both | 750 | 3 | HRCU-A-CB (Split System: Heat Pump with Remote Outdoor Unit-Air-Source) | N/A
214855360 | Central Heat Pump | BRYANT HEATING AND COOLING SYSTEMS | 38MURAQ36AB3* | ADP |  | H,PG81936 | 916SA60080M21*** | 36000 |  |  | 16 | 8.5 | 36400 |  |  | 34400 | 95% | 2.04 | Both | 750 | 3 | HRCU-A-CB (Split System: Heat Pump with Remote Outdoor Unit-Air-Source) | N/A
215295534 | Central Heat Pump | AIRQUEST | DLCURAH36ABK | ADP |  | H,GE80936 | *96VTN0802120B* | 36200 |  |  | 16 | 8.5 | 36400 |  |  | 34400 | 95% | 2.04 | Both | 755 | 3.02 | HRCU-A-CB (Split System: Heat Pump with Remote Outdoor Unit-Air-Source) | N/A
214328280 | Central Heat Pump | CONTINENTAL | WSEHV2436RA1-C | ADP |  | H,A,DE35936 | WPV060T3AA | 22000 |  |  | 17 | 8.5 | 23400 |  |  | 17100 | 73% | 1.8 | Both | 457.5 | 1.83 | HRCU-A-CB (Split System: Heat Pump with Remote Outdoor Unit-Air-Source) | N/A
214328276 | Central Heat Pump | CONTINENTAL | WSEHV2436RA1-C | ADP |  | H,A,DE35936 | WPV050T3AA | 22000 |  |  | 17 | 8.5 | 23400 |  |  | 17100 | 73% | 1.8 | Both | 457.5 | 1.83 | HRCU-A-CB (Split System: Heat Pump with Remote Outdoor Unit-Air-Source) | N/A
214328287 | Central Heat Pump | CONTINENTAL | WSEHV2436RA1-C | ADP |  | H,A,DE34936 | WUV050T3AA | 22000 |  |  | 17 | 8.5 | 23400 |  |  | 17100 | 73% | 1.8 | Both | 457.5 | 1.83 | HRCU-A-CB (Split System: Heat Pump with Remote Outdoor Unit-Air-Source) | N/A
214328297 | Central Heat Pump | CONTINENTAL | WSEHV2436RA1-C | ADP |  | H,A,DG34936 | WUV070T3AA | 22000 |  |  | 17 | 8.5 | 23400 |  |  | 17100 | 73% | 1.8 | Both | 457.5 | 1.83 | HRCU-A-CB (Split System: Heat Pump with Remote Outdoor Unit-Air-Source) | N/A
214328320 | Central Heat Pump | NAPOLEON | WSEHV2436RA1-N | ADP |  | H,A,DG34936 | WUV060T3AA | 22000 |  |  | 17 | 8.5 | 23400 |  |  | 17100 | 73% | 1.8 | Both | 457.5 | 1.83 | HRCU-A-CB (Split System: Heat Pump with Remote Outdoor Unit-Air-Source) | N/A
214328315 | Central Heat Pump | NAPOLEON | WSEHV2436RA1-N | ADP |  | H,A,DG33936 | WPV070T3AA | 22000 |  |  | 17 | 8.5 | 23400 |  |  | 17100 | 73% | 1.8 | Both | 457.5 | 1.83 | HRCU-A-CB (Split System: Heat Pump with Remote Outdoor Unit-Air-Source) | N/A
215292015 | Central Heat Pump | AIRQUEST | DLCURAH24ABK | ADP |  | HG31930 | *92MSN0801716A* | 22400 |  |  | 17 | 8.5 | 24600 |  |  | 24200 | 98% | 2.04 | Both | 467.5 | 1.87 | HRCU-A-CB (Split System: Heat Pump with Remote Outdoor Unit-Air-Source) | N/A
215292017 | Central Heat Pump | AIRQUEST | DLCURAH24ABK | ADP |  | H,GE31930 | *92MSN0801716A* | 22400 |  |  | 17 | 8.5 | 24600 |  |  | 24200 | 98% | 2.04 | Both | 467.5 | 1.87 | HRCU-A-CB (Split System: Heat Pump with Remote Outdoor Unit-Air-Source) | N/A
215292118 | Central Heat Pump | AIRQUEST | DLCURAH24ABK | ADP |  | H,GG31930 | *92MSN1002120A* | 22600 |  |  | 17 | 8.5 | 24800 |  |  | 23800 | 96% | 2.02 | Both | 470 | 1.88 | HRCU-A-CB (Split System: Heat Pump with Remote Outdoor Unit-Air-Source) | N/A
215292100 | Central Heat Pump | AIRQUEST | DLCURAH24ABK | ADP |  | HE7J936 | *92MSN0802120A* | 22800 |  |  | 17 | 8.5 | 24600 |  |  | 24400 | 99% | 2.08 | Both | 475 | 1.9 | HRCU-A-CB (Split System: Heat Pump with Remote Outdoor Unit-Air-Source) | N/A
215292079 | Central Heat Pump | AIRQUEST | DLCURAH24ABK | ADP |  | H,GG33936 | *92MSN0802120A* | 23000 |  |  | 17 | 8.5 | 24600 |  |  | 24400 | 99% | 2.08 | Both | 480 | 1.92 | HRCU-A-CB (Split System: Heat Pump with Remote Outdoor Unit-Air-Source) | N/A
215292494 | Central Heat Pump | AIRQUEST | DLCURAH24ABK | ADP |  | HE32936 | *96MSN0802120A* | 23000 |  |  | 17 | 8.5 | 24800 |  |  | 23800 | 96% | 2.02 | Both | 480 | 1.92 | HRCU-A-CB (Split System: Heat Pump with Remote Outdoor Unit-Air-Source) | N/A
215292148 | Central Heat Pump | AIRQUEST | DLCURAH24ABK | ADP |  | HG7J924 | *92MSN1002120A* | 23000 |  |  | 17 | 8.5 | 24800 |  |  | 23800 | 96% | 2.02 | Both | 480 | 1.92 | HRCU-A-CB (Split System: Heat Pump with Remote Outdoor Unit-Air-Source) | N/A
215292081 | Central Heat Pump | AIRQUEST | DLCURAH24ABK | ADP |  | H,GE33936 | *92MSN0802120A* | 23000 |  |  | 17 | 8.5 | 24600 |  |  | 24400 | 99% | 2.08 | Both | 480 | 1.92 | HRCU-A-CB (Split System: Heat Pump with Remote Outdoor Unit-Air-Source) | N/A
215292514 | Central Heat Pump | AIRQUEST | DLCURAH24ABK | ADP |  | H,GE7J924 | *96MSN0802120A* | 23000 |  |  | 17 | 8.5 | 24800 |  |  | 23800 | 96% | 2.02 | Both | 480 | 1.92 | HRCU-A-CB (Split System: Heat Pump with Remote Outdoor Unit-Air-Source) | N/A
215293084 | Central Heat Pump | AIRQUEST | DLCURAH24ABK | ADP |  | HG32924 | *96VTN0802120B* | 23200 |  |  | 17 | 8.5 | 24800 |  |  | 23600 | 95% | 1.98 | Both | 482.5 | 1.93 | HRCU-A-CB (Split System: Heat Pump with Remote Outdoor Unit-Air-Source) | N/A
215292438 | Central Heat Pump | AIRQUEST | DLCURAH24ABK | ADP |  | HG32924 | *96MSN0801716A* | 23200 |  |  | 17 | 8.5 | 24800 |  |  | 23600 | 95% | 2 | Both | 482.5 | 1.93 | HRCU-A-CB (Split System: Heat Pump with Remote Outdoor Unit-Air-Source) | N/A
215293188 | Central Heat Pump | AIRQUEST | DLCURAH24ABK | ADP |  | H,GG33936 | *96VTN1002120B* | 23200 |  |  | 17 | 8.5 | 24600 |  |  | 24200 | 98% | 2.04 | Both | 482.5 | 1.93 | HRCU-A-CB (Split System: Heat Pump with Remote Outdoor Unit-Air-Source) | N/A
214628470 | Central Heat Pump | CARRIER | 38MURAQ24AB3* | ADP |  | PL36H210P749 | 59SU5B040M17**12 | 23200 |  |  | 17 | 8.5 | 24400 |  |  | 24000 | 98% | 2.02 | Both | 482.5 | 1.93 | HRCU-A-CB (Split System: Heat Pump with Remote Outdoor Unit-Air-Source) | N/A
213739872 | Central Heat Pump | DAY & NIGHT | DLCURAH24ABK | ADP |  | FG32936 | *80VSL0451412B* | 23200 |  |  | 17 | 8.5 | 25400 |  |  | 24600 | 97% | 2.08 | Both | 482.5 | 1.93 | HRCU-A-CB (Split System: Heat Pump with Remote Outdoor Unit-Air-Source) | N/A
215292798 | Central Heat Pump | AIRQUEST | DLCURAH24ABK | ADP |  | H,GE34936 | *96VTN0601412B* | 23400 |  |  | 17 | 8.5 | 24600 |  |  | 23600 | 96% | 2 | Both | 487.5 | 1.95 | HRCU-A-CB (Split System: Heat Pump with Remote Outdoor Unit-Air-Source) | N/A
215293106 | Central Heat Pump | AIRQUEST | DLCURAH24ABK | ADP |  | HG7J924 | *96VTN0802120B* | 23400 |  |  | 17 | 8.5 | 24800 |  |  | 23600 | 95% | 1.98 | Both | 487.5 | 1.95 | HRCU-A-CB (Split System: Heat Pump with Remote Outdoor Unit-Air-Source) | N/A
215292796 | Central Heat Pump | AIRQUEST | DLCURAH24ABK | ADP |  | H,GG34936 | *96VTN0601412B* | 23400 |  |  | 17 | 8.5 | 24600 |  |  | 23600 | 96% | 2 | Both | 487.5 | 1.95 | HRCU-A-CB (Split System: Heat Pump with Remote Outdoor Unit-Air-Source) | N/A
215292101 | Central Heat Pump | AIRQUEST | DLCURAH24ABK | ADP |  | HG8J936 | *92MSN0802120A* | 23400 |  |  | 17 | 8.5 | 24400 |  |  | 23600 | 97% | 2.02 | Both | 487.5 | 1.95 | HRCU-A-CB (Split System: Heat Pump with Remote Outdoor Unit-Air-Source) | N/A
215292444 | Central Heat Pump | AIRQUEST | DLCURAH24ABK | ADP |  | HG33936 | *96MSN0801716A* | 23400 |  |  | 17 | 8.5 | 24800 |  |  | 23800 | 96% | 2.02 | Both | 487.5 | 1.95 | HRCU-A-CB (Split System: Heat Pump with Remote Outdoor Unit-Air-Source) | N/A
215292817 | Central Heat Pump | AIRQUEST | DLCURAH24ABK | ADP |  | H,GG9J936 | *96VTN0601412B* | 23600 |  |  | 17 | 8.5 | 24600 |  |  | 23600 | 96% | 2 | Both | 492.5 | 1.97 | HRCU-A-CB (Split System: Heat Pump with Remote Outdoor Unit-Air-Source) | N/A
215292818 | Central Heat Pump | AIRQUEST | DLCURAH24ABK | ADP |  | HG9J936 | *96VTN0601412B* | 23600 |  |  | 17 | 8.5 | 24600 |  |  | 23600 | 96% | 2 | Both | 492.5 | 1.97 | HRCU-A-CB (Split System: Heat Pump with Remote Outdoor Unit-Air-Source) | N/A
215293018 | Central Heat Pump | AIRQUEST | DLCURAH24ABK | ADP |  | H,GG1K936 | *96VTN0801716B* | 23600 |  |  | 17 | 8.5 | 24600 |  |  | 23600 | 96% | 2 | Both | 492.5 | 1.97 | HRCU-A-CB (Split System: Heat Pump with Remote Outdoor Unit-Air-Source) | N/A
213740006 | Central Heat Pump | DAY & NIGHT | DLCURAH24ABK | ADP |  | PL36H175P789 | *96VTN0601412B* | 23600 |  |  | 17 | 8.5 | 24600 |  |  | 23600 | 96% | 2 | Both | 492.5 | 1.97 | HRCU-A-CB (Split System: Heat Pump with Remote Outdoor Unit-Air-Source) | N/A
215293160 | Central Heat Pump | AIRQUEST | DLCURAH24ABK | ADP |  | HG8J936 | *96VTN1002120A* | 23800 |  |  | 17 | 8.5 | 24400 |  |  | 22400 | 92% | 1.9 | Both | 495 | 1.98 | HRCU-A-CB (Split System: Heat Pump with Remote Outdoor Unit-Air-Source) | N/A
215293140 | Central Heat Pump | AIRQUEST | DLCURAH24ABK | ADP |  | H,GG33936 | *96VTN1002120A* | 23800 |  |  | 17 | 8.5 | 24400 |  |  | 22400 | 92% | 1.9 | Both | 495 | 1.98 | HRCU-A-CB (Split System: Heat Pump with Remote Outdoor Unit-Air-Source) | N/A
215293161 | Central Heat Pump | AIRQUEST | DLCURAH24ABK | ADP |  | H,GE8J936 | *96VTN1002120A* | 23800 |  |  | 17 | 8.5 | 24400 |  |  | 22400 | 92% | 1.9 | Both | 495 | 1.98 | HRCU-A-CB (Split System: Heat Pump with Remote Outdoor Unit-Air-Source) | N/A
212480115 | Central Heat Pump | CARRIER | 38MURAQ24AB3* | ADP |  | A36VCA+TXV | 59SU5A040E17**12 | 23800 |  |  | 17 | 8.5 | 24200 |  |  | 22800 | 94% | 1.92 | Both | 495 | 1.98 | HRCU-A-CB (Split System: Heat Pump with Remote Outdoor Unit-Air-Source) | N/A
213258380 | Central Heat Pump | KEEPRITE | DLCURAH24ABK | ADP |  | H,GE33936 | *96VTN1002120A* | 23800 |  |  | 17 | 8.5 | 24400 |  |  | 22400 | 92% | 1.9 | Both | 495 | 1.98 | HRCU-A-CB (Split System: Heat Pump with Remote Outdoor Unit-Air-Source) | N/A
215293149 | Central Heat Pump | AIRQUEST | DLCURAH24ABK | ADP |  | H,GE35936 | *96VTN1002120A* | 24000 |  |  | 17 | 8.5 | 24400 |  |  | 22400 | 92% | 1.9 | Both | 500 | 2 | HRCU-A-CB (Split System: Heat Pump with Remote Outdoor Unit-Air-Source) | N/A
212479852 | Central Heat Pump | CARRIER | 38MURAQ24AB3* | ADP |  | A36VCA+TXV | 58S(B,C)*A045E17**12 | 24200 |  |  | 17 | 8.5 | 24600 |  |  | 22200 | 90% | 1.86 | Both | 505 | 2.02 | HRCU-A-CB (Split System: Heat Pump with Remote Outdoor Unit-Air-Source) | N/A
212480132 | Central Heat Pump | CARRIER | 38MURAQ24AB3* | ADP |  | V,C36H175P159 | 59SU5A060E17**16 | 24400 |  |  | 17 | 8.5 | 24600 |  |  | 22000 | 89% | 1.86 | Both | 507.5 | 2.03 | HRCU-A-CB (Split System: Heat Pump with Remote Outdoor Unit-Air-Source) | N/A
212480130 | Central Heat Pump | CARRIER | 38MURAQ24AB3* | ADP |  | PL36H175P159 | 59SU5A060E17**16 | 24400 |  |  | 17 | 8.5 | 24600 |  |  | 22000 | 89% | 1.86 | Both | 507.5 | 2.03 | HRCU-A-CB (Split System: Heat Pump with Remote Outdoor Unit-Air-Source) | N/A
212480126 | Central Heat Pump | CARRIER | 38MURAQ24AB3* | ADP |  | PL36H175P149 | 59SU5A060E17**16 | 24400 |  |  | 17 | 8.5 | 24600 |  |  | 22000 | 89% | 1.86 | Both | 507.5 | 2.03 | HRCU-A-CB (Split System: Heat Pump with Remote Outdoor Unit-Air-Source) | N/A
212480119 | Central Heat Pump | CARRIER | 38MURAQ24AB3* | ADP |  | A36VCA+TXV | 59SU5A060E17**16 | 24400 |  |  | 17 | 8.5 | 24600 |  |  | 22000 | 89% | 1.86 | Both | 507.5 | 2.03 | HRCU-A-CB (Split System: Heat Pump with Remote Outdoor Unit-Air-Source) | N/A
212394560 | Central Heat Pump | YORK | HMH72B341 | ADP |  | H,YE32936 | TM9E100C16MP12 | 33000 |  |  | 17 | 8.5 | 32400 |  |  | 22800 | 70% | 2.04 | Both | 687.5 | 2.75 | HRCU-A-CB (Split System: Heat Pump with Remote Outdoor Unit-Air-Source) | N/A
212394522 | Central Heat Pump | COLEMAN | HMH72B341 | ADP |  | H,YE33936 | TM9V100C16MP12 | 33200 |  |  | 17 | 8.5 | 32400 |  |  | 22800 | 70% | 2.06 | Both | 692.5 | 2.77 | HRCU-A-CB (Split System: Heat Pump with Remote Outdoor Unit-Air-Source) | N/A
216011849 | Central Heat Pump | COLEMAN | HMH72B341 | ADP |  | H,YE33936 | CP9C100C16MP13 | 33200 |  |  | 17 | 8.5 | 31400 |  |  | 22800 | 73% | 2.06 | Both | 692.5 | 2.77 | HRCU-A-CB (Split System: Heat Pump with Remote Outdoor Unit-Air-Source) | N/A
216011850 | Central Heat Pump | COLEMAN | HMH72B341 | ADP |  | H,YE34936 | CP9C100C16MP13 | 33200 |  |  | 17 | 8.5 | 31400 |  |  | 22800 | 73% | 2.06 | Both | 692.5 | 2.77 | HRCU-A-CB (Split System: Heat Pump with Remote Outdoor Unit-Air-Source) | N/A
214328306 | Central Heat Pump | CONTINENTAL | WSEHV4860RA1-C | ADP |  | H,A,DE48960 | WUV070T4BA | 46000 |  |  | 17 | 8.5 | 48000 |  |  | 34600 | 72% | 1.8 | Both | 957.5 | 3.83 | HRCU-A-CB (Split System: Heat Pump with Remote Outdoor Unit-Air-Source) | N/A
214331336 | Central Heat Pump | CONTINENTAL | WSEHV4860RA1-C | ADP |  | H,A,DG50960 | WPV080T4BA | 46000 |  |  | 17 | 8.5 | 48000 |  |  | 34600 | 72% | 1.8 | Both | 957.5 | 3.83 | HRCU-A-CB (Split System: Heat Pump with Remote Outdoor Unit-Air-Source) | N/A
214328300 | Central Heat Pump | CONTINENTAL | WSEHV4860RA1-C | ADP |  | H,A,DE48960 | WPV070T4BA | 46000 |  |  | 17 | 8.5 | 48000 |  |  | 34600 | 72% | 1.8 | Both | 957.5 | 3.83 | HRCU-A-CB (Split System: Heat Pump with Remote Outdoor Unit-Air-Source) | N/A
214301881 | Central Heat Pump | CHAMPION HEATING AND COOLING | HMH72B341 | ADP |  | H,YE7J(1,2)36+TXV | Z8ES080B12SMPS1 | 33200 |  |  | 18 | 8.5 | 31400 |  |  | 23000 | 73% | 2.04 | Both | 692.5 | 2.77 | HRCU-A-CB (Split System: Heat Pump with Remote Outdoor Unit-Air-Source) | N/A
213872339 | Central Heat Pump | CHAMPION HEATING AND COOLING | HMH72B341 | ADP |  | H,YG7J936 | TM8Y080C16MP11 | 33200 |  |  | 18 | 8.5 | 31800 |  |  | 23000 | 72% | 2.06 | Both | 692.5 | 2.77 | HRCU-A-CB (Split System: Heat Pump with Remote Outdoor Unit-Air-Source) | N/A
212441625 | Central Heat Pump | CHAMPION HEATING AND COOLING | HMH72B341 | ADP |  | H,YE8J936 | TM8E120C16MP11 | 33200 |  |  | 18 | 8.5 | 32400 |  |  | 22800 | 70% | 2.06 | Both | 692.5 | 2.77 | HRCU-A-CB (Split System: Heat Pump with Remote Outdoor Unit-Air-Source) | N/A
214849153 | Central Heat Pump | YORK | HMH72B341 | ADP |  | CV365*9 | Y81E080B12SMPS1 | 33200 |  |  | 18 | 8.5 | 31400 |  |  | 23000 | 73% | 2.04 | Both | 692.5 | 2.77 | HRCU-A-CB (Split System: Heat Pump with Remote Outdoor Unit-Air-Source) | N/A
213770179 | Central Heat Pump | YORK | HMH72B341 | ADP |  | AD-33(P,U)*****9 | Y81E080B12SMPS1 | 33200 |  |  | 18 | 8.5 | 31400 |  |  | 23000 | 73% | 2.04 | Both | 692.5 | 2.77 | HRCU-A-CB (Split System: Heat Pump with Remote Outdoor Unit-Air-Source) | N/A
214849118 | Central Heat Pump | YORK | HMH72B341 | ADP |  | CX360A935 | Y81E040A12LMPS1 | 33200 |  |  | 18 | 8.5 | 31400 |  |  | 23000 | 73% | 2.06 | Both | 692.5 | 2.77 | HRCU-A-CB (Split System: Heat Pump with Remote Outdoor Unit-Air-Source) | N/A
214849149 | Central Heat Pump | YORK | HMH72B341 | ADP |  | CH360B9 | Y81E080B12SMPS1 | 33200 |  |  | 18 | 8.5 | 31400 |  |  | 23000 | 73% | 2.04 | Both | 692.5 | 2.77 | HRCU-A-CB (Split System: Heat Pump with Remote Outdoor Unit-Air-Source) | N/A
213872357 | Central Heat Pump | CHAMPION HEATING AND COOLING | HMH72B341 | ADP |  | H,YG9J936 | Z8ES080C20SMPS1 | 34000 |  |  | 18 | 8.5 | 31800 |  |  | 24000 | 75% | 2.12 | Both | 707.5 | 2.83 | HRCU-A-CB (Split System: Heat Pump with Remote Outdoor Unit-Air-Source) | N/A
214295853 | Central Heat Pump | CHAMPION HEATING AND COOLING | HMH72B341 | ADP |  | PL36H***P449 | Z8ES040A12SMPS1 | 34000 |  |  | 18 | 8.5 | 31800 |  |  | 23800 | 75% | 2.1 | Both | 707.5 | 2.83 | HRCU-A-CB (Split System: Heat Pump with Remote Outdoor Unit-Air-Source) | N/A
213411106 | Central Heat Pump | COLEMAN | HMH72B341 | ADP |  | H,YG35936 | Z8ES040A12SMPS1 | 34000 |  |  | 18 | 8.5 | 31800 |  |  | 23800 | 75% | 2.1 | Both | 707.5 | 2.83 | HRCU-A-CB (Split System: Heat Pump with Remote Outdoor Unit-Air-Source) | N/A
215290397 | Central Heat Pump | AIRQUEST | DLCURAH18ABK | ADP |  | H,GG31930 | *96VTN0801716B* | 17100 |  |  | 15.2 | 8.5 | 17100 |  |  | 18700 | 109% | 2.3 | Both | 357.5 | 1.43 | HRCU-A-CB (Split System: Heat Pump with Remote Outdoor Unit-Air-Source) | N/A
214731153 | Central Heat Pump | BRYANT HEATING AND COOLING SYSTEMS | 38MURAQ18AB3* | ADP |  | H,PG31930 | 926TC48080V17*** | 17100 |  |  | 15.2 | 8.5 | 17100 |  |  | 18700 | 109% | 2.3 | Both | 357.5 | 1.43 | HRCU-A-CB (Split System: Heat Pump with Remote Outdoor Unit-Air-Source) | N/A
215289583 | Central Heat Pump | AIRQUEST | DLCURAH18ABK | ADP |  | H,GG35936 | *92MSN0401712A* | 17200 |  |  | 15.2 | 8.5 | 16500 |  |  | 18400 | 112% | 2.24 | Both | 357.5 | 1.43 | HRCU-A-CB (Split System: Heat Pump with Remote Outdoor Unit-Air-Source) | N/A
215289870 | Central Heat Pump | AIRQUEST | DLCURAH18ABK | ADP |  | H,GG80936 | *96MSN0401712A* | 17500 |  |  | 15.2 | 8.5 | 17100 |  |  | 18800 | 110% | 2.3 | Both | 365 | 1.46 | HRCU-A-CB (Split System: Heat Pump with Remote Outdoor Unit-Air-Source) | N/A
214627687 | Central Heat Pump | CARRIER | 38MURAQ18AB3* | ADP |  | PL36H210P299 | 59SC6A040M17**12 | 17500 |  |  | 15.2 | 8.5 | 17100 |  |  | 18800 | 110% | 2.3 | Both | 365 | 1.46 | HRCU-A-CB (Split System: Heat Pump with Remote Outdoor Unit-Air-Source) | N/A
215290127 | Central Heat Pump | AIRQUEST | DLCURAH18ABK | ADP |  | HG8J936 | *96VTN0401712A* | 17700 |  |  | 15.2 | 8.5 | 17100 |  |  | 18400 | 108% | 2.26 | Both | 370 | 1.48 | HRCU-A-CB (Split System: Heat Pump with Remote Outdoor Unit-Air-Source) | N/A
212479815 | Central Heat Pump | CARRIER | 38MURAQ18AB3* | ADP |  | A36VCA+TXV | 59SC2D040E17**12 | 17800 |  |  | 15.2 | 8.5 | 17000 |  |  | 18100 | 106% | 2.22 | Both | 370 | 1.48 | HRCU-A-CB (Split System: Heat Pump with Remote Outdoor Unit-Air-Source) | N/A
215290133 | Central Heat Pump | AIRQUEST | DLCURAH18ABK | ADP |  | HG80936 | *96VTN0401712A* | 17900 |  |  | 15.2 | 8.5 | 16900 |  |  | 18100 | 107% | 2.22 | Both | 372.5 | 1.49 | HRCU-A-CB (Split System: Heat Pump with Remote Outdoor Unit-Air-Source) | N/A
215289722 | Central Heat Pump | AIRQUEST | DLCURAH18ABK | ADP |  | H,GE30924 | *92MSN0801716A* | 16800 |  |  | 16 | 8.5 | 17100 |  |  | 18700 | 109% | 2.3 | Both | 350 | 1.4 | HRCU-A-CB (Split System: Heat Pump with Remote Outdoor Unit-Air-Source) | N/A
215289955 | Central Heat Pump | AIRQUEST | DLCURAH18ABK | ADP |  | H,GE8J936 | *96MSN0601716A* | 17100 |  |  | 16 | 8.5 | 16500 |  |  | 19000 | 115% | 2.32 | Both | 357.5 | 1.43 | HRCU-A-CB (Split System: Heat Pump with Remote Outdoor Unit-Air-Source) | N/A
214588224 | Central Heat Pump | BRYANT HEATING AND COOLING SYSTEMS | 38MURAQ18AB3* | ADP |  | V,C36H175P139 | 926TC36040V17*** | 17100 |  |  | 16 | 8.5 | 16600 |  |  | 19000 | 114% | 2.34 | Both | 357.5 | 1.43 | HRCU-A-CB (Split System: Heat Pump with Remote Outdoor Unit-Air-Source) | N/A
214627534 | Central Heat Pump | CARRIER | 38MURAQ18AB3* | ADP |  | C36A***L129 | 58S(B,C)*B045M14**12 | 17100 |  |  | 16 | 8.5 | 16800 |  |  | 19400 | 115% | 2.4 | Both | 357.5 | 1.43 | HRCU-A-CB (Split System: Heat Pump with Remote Outdoor Unit-Air-Source) | N/A
213739612 | Central Heat Pump | DAY & NIGHT | DLCURAH18ABK | ADP |  | FG33936 | *96VSN0401712B* | 17100 |  |  | 16 | 8.5 | 16600 |  |  | 19000 | 114% | 2.34 | Both | 357.5 | 1.43 | HRCU-A-CB (Split System: Heat Pump with Remote Outdoor Unit-Air-Source) | N/A
215290137 | Central Heat Pump | AIRQUEST | DLCURAH18ABK | ADP |  | H,GE24936 | *96VTN0401712B* | 17200 |  |  | 16 | 8.5 | 16600 |  |  | 19000 | 114% | 2.34 | Both | 357.5 | 1.43 | HRCU-A-CB (Split System: Heat Pump with Remote Outdoor Unit-Air-Source) | N/A
215289957 | Central Heat Pump | AIRQUEST | DLCURAH18ABK | ADP |  | H,GG9J936 | *96MSN0601716A* | 17200 |  |  | 16 | 8.5 | 16500 |  |  | 19000 | 115% | 2.32 | Both | 357.5 | 1.43 | HRCU-A-CB (Split System: Heat Pump with Remote Outdoor Unit-Air-Source) | N/A
215289919 | Central Heat Pump | AIRQUEST | DLCURAH18ABK | ADP |  | H,GG24936 | *96MSN0601716A* | 17200 |  |  | 16 | 8.5 | 16500 |  |  | 19000 | 115% | 2.32 | Both | 357.5 | 1.43 | HRCU-A-CB (Split System: Heat Pump with Remote Outdoor Unit-Air-Source) | N/A
215290157 | Central Heat Pump | AIRQUEST | DLCURAH18ABK | ADP |  | HG34936 | *96VTN0401712B* | 17200 |  |  | 16 | 8.5 | 16600 |  |  | 19000 | 114% | 2.34 | Both | 357.5 | 1.43 | HRCU-A-CB (Split System: Heat Pump with Remote Outdoor Unit-Air-Source) | N/A
214627820 | Central Heat Pump | CARRIER | 38MURAQ18AB3* | ADP |  | C36A***L139 | 59SU5B060M17**16 | 17200 |  |  | 16 | 8.5 | 16600 |  |  | 19000 | 114% | 2.34 | Both | 357.5 | 1.43 | HRCU-A-CB (Split System: Heat Pump with Remote Outdoor Unit-Air-Source) | N/A
214627761 | Central Heat Pump | CARRIER | 38MURAQ18AB3* | ADP |  | V,C36H175P149 | 59SC6A060M17**16 | 17200 |  |  | 16 | 8.5 | 16500 |  |  | 19000 | 115% | 2.32 | Both | 357.5 | 1.43 | HRCU-A-CB (Split System: Heat Pump with Remote Outdoor Unit-Air-Source) | N/A
213739617 | Central Heat Pump | DAY & NIGHT | DLCURAH18ABK | ADP |  | FG80936 | *96VSN0401712B* | 17200 |  |  | 16 | 8.5 | 16600 |  |  | 19000 | 114% | 2.34 | Both | 357.5 | 1.43 | HRCU-A-CB (Split System: Heat Pump with Remote Outdoor Unit-Air-Source) | N/A
215290024 | Central Heat Pump | AIRQUEST | DLCURAH18ABK | ADP |  | H,GG33936 | *96VTN0401410A* | 17300 |  |  | 16 | 8.5 | 16700 |  |  | 18800 | 113% | 2.3 | Both | 360 | 1.44 | HRCU-A-CB (Split System: Heat Pump with Remote Outdoor Unit-Air-Source) | N/A
215289973 | Central Heat Pump | AIRQUEST | DLCURAH18ABK | ADP |  | H,GG32930 | *96MSN0801716A* | 17300 |  |  | 16 | 8.5 | 17000 |  |  | 18700 | 110% | 2.3 | Both | 360 | 1.44 | HRCU-A-CB (Split System: Heat Pump with Remote Outdoor Unit-Air-Source) | N/A
215289636 | Central Heat Pump | AIRQUEST | DLCURAH18ABK | ADP |  | H,GE7J924 | *92MSN0601412A* | 17300 |  |  | 16 | 8.5 | 16900 |  |  | 19400 | 115% | 2.38 | Both | 360 | 1.44 | HRCU-A-CB (Split System: Heat Pump with Remote Outdoor Unit-Air-Source) | N/A
215289963 | Central Heat Pump | AIRQUEST | DLCURAH18ABK | ADP |  | H,GE23936 | *96MSN0801716A* | 17300 |  |  | 16 | 8.5 | 17000 |  |  | 18700 | 110% | 2.3 | Both | 360 | 1.44 | HRCU-A-CB (Split System: Heat Pump with Remote Outdoor Unit-Air-Source) | N/A
215290076 | Central Heat Pump | AIRQUEST | DLCURAH18ABK | ADP |  | H,GG36936 | *96VTN0401410B* | 17300 |  |  | 16 | 8.5 | 16500 |  |  | 18500 | 112% | 2.26 | Both | 360 | 1.44 | HRCU-A-CB (Split System: Heat Pump with Remote Outdoor Unit-Air-Source) | N/A
214731142 | Central Heat Pump | BRYANT HEATING AND COOLING SYSTEMS | 38MURAQ18AB3* | ADP |  | H,PG35936 | 926TC36040V17*** | 17300 |  |  | 16 | 8.5 | 16400 |  |  | 18400 | 112% | 2.24 | Both | 360 | 1.44 | HRCU-A-CB (Split System: Heat Pump with Remote Outdoor Unit-Air-Source) | N/A
213739628 | Central Heat Pump | DAY & NIGHT | DLCURAH18ABK | ADP |  | PL36H175P069 | *96VTN0401410B* | 17300 |  |  | 16 | 8.5 | 16500 |  |  | 18500 | 112% | 2.26 | Both | 360 | 1.44 | HRCU-A-CB (Split System: Heat Pump with Remote Outdoor Unit-Air-Source) | N/A
215290010 | Central Heat Pump | AIRQUEST | DLCURAH18ABK | ADP |  | H,GE24936 | *96VTN0401410A* | 17400 |  |  | 16 | 8.5 | 16700 |  |  | 18800 | 113% | 2.3 | Both | 362.5 | 1.45 | HRCU-A-CB (Split System: Heat Pump with Remote Outdoor Unit-Air-Source) | N/A
215290373 | Central Heat Pump | AIRQUEST | DLCURAH18ABK | ADP |  | HG34936 | *96VTN0801716A* | 17400 |  |  | 16 | 8.5 | 16700 |  |  | 18800 | 113% | 2.3 | Both | 362.5 | 1.45 | HRCU-A-CB (Split System: Heat Pump with Remote Outdoor Unit-Air-Source) | N/A
215289805 | Central Heat Pump | AIRQUEST | DLCURAH18ABK | ADP |  | HG34936 | *96MSN0401410A* | 17400 |  |  | 16 | 8.5 | 16900 |  |  | 19100 | 113% | 2.34 | Both | 362.5 | 1.45 | HRCU-A-CB (Split System: Heat Pump with Remote Outdoor Unit-Air-Source) | N/A
215289905 | Central Heat Pump | AIRQUEST | DLCURAH18ABK | ADP |  | HG7J936 | *96MSN0601412A* | 17400 |  |  | 16 | 8.5 | 17000 |  |  | 19400 | 114% | 2.38 | Both | 362.5 | 1.45 | HRCU-A-CB (Split System: Heat Pump with Remote Outdoor Unit-Air-Source) | N/A
215289896 | Central Heat Pump | AIRQUEST | DLCURAH18ABK | ADP |  | H,GE34936 | *96MSN0601412A* | 17400 |  |  | 16 | 8.5 | 17000 |  |  | 19400 | 114% | 2.38 | Both | 362.5 | 1.45 | HRCU-A-CB (Split System: Heat Pump with Remote Outdoor Unit-Air-Source) | N/A
215290333 | Central Heat Pump | AIRQUEST | DLCURAH18ABK | ADP |  | HG35936 | *96VTN0601716B* | 17400 |  |  | 16 | 8.5 | 16800 |  |  | 19100 | 114% | 2.34 | Both | 362.5 | 1.45 | HRCU-A-CB (Split System: Heat Pump with Remote Outdoor Unit-Air-Source) | N/A
215290353 | Central Heat Pump | AIRQUEST | DLCURAH18ABK | ADP |  | H,GG24936 | *96VTN0801716A* | 17400 |  |  | 16 | 8.5 | 16700 |  |  | 18800 | 113% | 2.3 | Both | 362.5 | 1.45 | HRCU-A-CB (Split System: Heat Pump with Remote Outdoor Unit-Air-Source) | N/A
215289824 | Central Heat Pump | AIRQUEST | DLCURAH18ABK | ADP |  | H,GE9J936 | *96MSN0401410A* | 17400 |  |  | 16 | 8.5 | 16900 |  |  | 19100 | 113% | 2.34 | Both | 362.5 | 1.45 | HRCU-A-CB (Split System: Heat Pump with Remote Outdoor Unit-Air-Source) | N/A
215289709 | Central Heat Pump | AIRQUEST | DLCURAH18ABK | ADP |  | HE32936 | *92MSN0801716A* | 17400 |  |  | 16 | 8.5 | 17100 |  |  | 18700 | 109% | 2.3 | Both | 362.5 | 1.45 | HRCU-A-CB (Split System: Heat Pump with Remote Outdoor Unit-Air-Source) | N/A
215290308 | Central Heat Pump | AIRQUEST | DLCURAH18ABK | ADP |  | H,GG24936 | *96VTN0601716B* | 17400 |  |  | 16 | 8.5 | 16800 |  |  | 19100 | 114% | 2.34 | Both | 362.5 | 1.45 | HRCU-A-CB (Split System: Heat Pump with Remote Outdoor Unit-Air-Source) | N/A
215290328 | Central Heat Pump | AIRQUEST | DLCURAH18ABK | ADP |  | H,GG34936 | *96VTN0601716B* | 17400 |  |  | 16 | 8.5 | 16800 |  |  | 19100 | 114% | 2.34 | Both | 362.5 | 1.45 | HRCU-A-CB (Split System: Heat Pump with Remote Outdoor Unit-Air-Source) | N/A
215289819 | Central Heat Pump | AIRQUEST | DLCURAH18ABK | ADP |  | HG8J936 | *96MSN0401410A* | 17400 |  |  | 16 | 8.5 | 16900 |  |  | 19100 | 113% | 2.34 | Both | 362.5 | 1.45 | HRCU-A-CB (Split System: Heat Pump with Remote Outdoor Unit-Air-Source) | N/A
215289822 | Central Heat Pump | AIRQUEST | DLCURAH18ABK | ADP |  | H,GG9J936 | *96MSN0401410A* | 17400 |  |  | 16 | 8.5 | 16900 |  |  | 19100 | 113% | 2.34 | Both | 362.5 | 1.45 | HRCU-A-CB (Split System: Heat Pump with Remote Outdoor Unit-Air-Source) | N/A
215289911 | Central Heat Pump | AIRQUEST | DLCURAH18ABK | ADP |  | HE8J936 | *96MSN0601412A* | 17400 |  |  | 16 | 8.5 | 17000 |  |  | 19400 | 114% | 2.38 | Both | 362.5 | 1.45 | HRCU-A-CB (Split System: Heat Pump with Remote Outdoor Unit-Air-Source) | N/A
215289914 | Central Heat Pump | AIRQUEST | DLCURAH18ABK | ADP |  | H,GE9J936 | *96MSN0601412A* | 17400 |  |  | 16 | 8.5 | 17000 |  |  | 19400 | 114% | 2.38 | Both | 362.5 | 1.45 | HRCU-A-CB (Split System: Heat Pump with Remote Outdoor Unit-Air-Source) | N/A
214588221 | Central Heat Pump | BRYANT HEATING AND COOLING SYSTEMS | 38MURAQ18AB3* | ADP |  | V,C36H175P159 | 926TC36040V17*** | 17400 |  |  | 16 | 8.5 | 16400 |  |  | 18400 | 112% | 2.24 | Both | 362.5 | 1.45 | HRCU-A-CB (Split System: Heat Pump with Remote Outdoor Unit-Air-Source) | N/A
214731152 | Central Heat Pump | BRYANT HEATING AND COOLING SYSTEMS | 38MURAQ18AB3* | ADP |  | H,PG9J936 | 926TC48060V17*** | 17400 |  |  | 16 | 8.5 | 16800 |  |  | 19100 | 114% | 2.34 | Both | 362.5 | 1.45 | HRCU-A-CB (Split System: Heat Pump with Remote Outdoor Unit-Air-Source) | N/A
213739593 | Central Heat Pump | DAY & NIGHT | DLCURAH18ABK | ADP |  | FG32936 | *96MSN0601412A* | 17400 |  |  | 16 | 8.5 | 17000 |  |  | 19400 | 114% | 2.38 | Both | 362.5 | 1.45 | HRCU-A-CB (Split System: Heat Pump with Remote Outdoor Unit-Air-Source) | N/A
213739621 | Central Heat Pump | DAY & NIGHT | DLCURAH18ABK | ADP |  | FG33936 | *96VSN0601412B* | 17400 |  |  | 16 | 8.5 | 16900 |  |  | 18800 | 111% | 2.3 | Both | 362.5 | 1.45 | HRCU-A-CB (Split System: Heat Pump with Remote Outdoor Unit-Air-Source) | N/A
215290391 | Central Heat Pump | AIRQUEST | DLCURAH18ABK | ADP |  | HG80936 | *96VTN0801716A* | 17500 |  |  | 16 | 8.5 | 16500 |  |  | 18200 | 110% | 2.24 | Both | 365 | 1.46 | HRCU-A-CB (Split System: Heat Pump with Remote Outdoor Unit-Air-Source) | N/A
215290243 | Central Heat Pump | AIRQUEST | DLCURAH18ABK | ADP |  | HG34936 | *96VTN0601412B* | 17500 |  |  | 16 | 8.5 | 16900 |  |  | 18800 | 111% | 2.3 | Both | 365 | 1.46 | HRCU-A-CB (Split System: Heat Pump with Remote Outdoor Unit-Air-Source) | N/A
215290242 | Central Heat Pump | AIRQUEST | DLCURAH18ABK | ADP |  | H,GG34936 | *96VTN0601412B* | 17500 |  |  | 16 | 8.5 | 16900 |  |  | 18800 | 111% | 2.3 | Both | 365 | 1.46 | HRCU-A-CB (Split System: Heat Pump with Remote Outdoor Unit-Air-Source) | N/A
215290428 | Central Heat Pump | AIRQUEST | DLCURAH18ABK | ADP |  | HE7J936 | *96VTN0801716B* | 17500 |  |  | 16 | 8.5 | 17100 |  |  | 18700 | 109% | 2.3 | Both | 365 | 1.46 | HRCU-A-CB (Split System: Heat Pump with Remote Outdoor Unit-Air-Source) | N/A
212479800 | Central Heat Pump | CARRIER | 38MURAQ18AB3* | ADP |  | A24VBA+TXV | 58S(B,C)*A070E14**12 | 17500 |  |  | 16 | 8.5 | 16800 |  |  | 18700 | 111% | 2.3 | Both | 365 | 1.46 | HRCU-A-CB (Split System: Heat Pump with Remote Outdoor Unit-Air-Source) | N/A
214624670 | Central Heat Pump | CARRIER | 38MURAQ18AB3* | ADP |  | PL36H210P749 | 58SU*B040M17**12 | 17500 |  |  | 16 | 8.5 | 16800 |  |  | 18500 | 110% | 2.28 | Both | 365 | 1.46 | HRCU-A-CB (Split System: Heat Pump with Remote Outdoor Unit-Air-Source) | N/A
214627573 | Central Heat Pump | CARRIER | 38MURAQ18AB3* | ADP |  | V,C36H***P429 | 58TP*B070V14**12 | 17500 |  |  | 16 | 8.5 | 16900 |  |  | 19000 | 112% | 2.34 | Both | 365 | 1.46 | HRCU-A-CB (Split System: Heat Pump with Remote Outdoor Unit-Air-Source) | N/A
214627619 | Central Heat Pump | CARRIER | 38MURAQ18AB3* | ADP |  | PL36H210P749 | 58TP*B070V17**16 | 17500 |  |  | 16 | 8.5 | 16900 |  |  | 19100 | 113% | 2.34 | Both | 365 | 1.46 | HRCU-A-CB (Split System: Heat Pump with Remote Outdoor Unit-Air-Source) | N/A
214624659 | Central Heat Pump | CARRIER | 38MURAQ18AB3* | ADP |  | PL36H175P149 | 58SU*B040M17**12 | 17500 |  |  | 16 | 8.5 | 16800 |  |  | 18500 | 110% | 2.28 | Both | 365 | 1.46 | HRCU-A-CB (Split System: Heat Pump with Remote Outdoor Unit-Air-Source) | N/A
213739651 | Central Heat Pump | DAY & NIGHT | DLCURAH18ABK | ADP |  | FG35936 | *96VTN0601412B* | 17500 |  |  | 16 | 8.5 | 16900 |  |  | 18800 | 111% | 2.3 | Both | 365 | 1.46 | HRCU-A-CB (Split System: Heat Pump with Remote Outdoor Unit-Air-Source) | N/A
215289726 | Central Heat Pump | AIRQUEST | DLCURAH18ABK | ADP |  | H,GE7J924 | *92MSN0801716A* | 17600 |  |  | 16 | 8.5 | 17100 |  |  | 18900 | 111% | 2.32 | Both | 367.5 | 1.47 | HRCU-A-CB (Split System: Heat Pump with Remote Outdoor Unit-Air-Source) | N/A
212479804 | Central Heat Pump | CARRIER | 38MURAQ18AB3* | ADP |  | A24VBA+TXV | 58SP*A045V14**12 | 17700 |  |  | 16 | 8.5 | 17000 |  |  | 18700 | 110% | 2.28 | Both | 370 | 1.48 | HRCU-A-CB (Split System: Heat Pump with Remote Outdoor Unit-Air-Source) | N/A
215290212 | Central Heat Pump | AIRQUEST | DLCURAH18ABK | ADP |  | HE7J936 | *96VTN0601412A* | 17800 |  |  | 16 | 8.5 | 17200 |  |  | 18600 | 108% | 2.28 | Both | 370 | 1.48 | HRCU-A-CB (Split System: Heat Pump with Remote Outdoor Unit-Air-Source) | N/A
215292091 | Central Heat Pump | AIRQUEST | DLCURAH24ABK | ADP |  | H,GG36936 | *92MSN0802120A* | 23400 |  |  | 17 | 8.5 | 24600 |  |  | 24400 | 99% | 2.08 | Both | 487.5 | 1.95 | HRCU-A-CB (Split System: Heat Pump with Remote Outdoor Unit-Air-Source) | N/A
215291999 | Central Heat Pump | AIRQUEST | DLCURAH24ABK | ADP |  | HE8J936 | *92MSN0601714A* | 23400 |  |  | 17 | 8.5 | 24800 |  |  | 23800 | 96% | 2.02 | Both | 487.5 | 1.95 | HRCU-A-CB (Split System: Heat Pump with Remote Outdoor Unit-Air-Source) | N/A
215292517 | Central Heat Pump | AIRQUEST | DLCURAH24ABK | ADP |  | HG8J936 | *96MSN0802120A* | 23400 |  |  | 17 | 8.5 | 24800 |  |  | 23800 | 96% | 2.02 | Both | 487.5 | 1.95 | HRCU-A-CB (Split System: Heat Pump with Remote Outdoor Unit-Air-Source) | N/A
215292112 | Central Heat Pump | AIRQUEST | DLCURAH24ABK | ADP |  | HG81936 | *92MSN0802120A* | 23400 |  |  | 17 | 8.5 | 24600 |  |  | 24400 | 99% | 2.08 | Both | 487.5 | 1.95 | HRCU-A-CB (Split System: Heat Pump with Remote Outdoor Unit-Air-Source) | N/A
214628260 | Central Heat Pump | CARRIER | 38MURAQ24AB3* | ADP |  | V,C36H***P219 | 58TP*B045V14**12 | 23400 |  |  | 17 | 8.5 | 24600 |  |  | 24200 | 98% | 2.04 | Both | 487.5 | 1.95 | HRCU-A-CB (Split System: Heat Pump with Remote Outdoor Unit-Air-Source) | N/A
213739857 | Central Heat Pump | DAY & NIGHT | DLCURAH24ABK | ADP |  | FG35936 | *80MS(N,L)0701712A* | 23400 |  |  | 17 | 8.5 | 24600 |  |  | 24200 | 98% | 2.06 | Both | 487.5 | 1.95 | HRCU-A-CB (Split System: Heat Pump with Remote Outdoor Unit-Air-Source) | N/A
213739859 | Central Heat Pump | DAY & NIGHT | DLCURAH24ABK | ADP |  | FG81936 | *80MS(N,L)0701712A* | 23400 |  |  | 17 | 8.5 | 24600 |  |  | 24200 | 98% | 2.06 | Both | 487.5 | 1.95 | HRCU-A-CB (Split System: Heat Pump with Remote Outdoor Unit-Air-Source) | N/A
213739855 | Central Heat Pump | DAY & NIGHT | DLCURAH24ABK | ADP |  | V,G36H175P159 | *80MS(N,L)0701712A* | 23400 |  |  | 17 | 8.5 | 24600 |  |  | 24200 | 98% | 2.06 | Both | 487.5 | 1.95 | HRCU-A-CB (Split System: Heat Pump with Remote Outdoor Unit-Air-Source) | N/A
215292059 | Central Heat Pump | AIRQUEST | DLCURAH24ABK | ADP |  | H,GG81936 | *92MSN0801716A* | 23600 |  |  | 17 | 8.5 | 24600 |  |  | 24200 | 98% | 2.04 | Both | 492.5 | 1.97 | HRCU-A-CB (Split System: Heat Pump with Remote Outdoor Unit-Air-Source) | N/A
215292162 | Central Heat Pump | AIRQUEST | DLCURAH24ABK | ADP |  | HG80936 | *92MSN1002120A* | 23600 |  |  | 17 | 8.5 | 24800 |  |  | 23800 | 96% | 2.02 | Both | 492.5 | 1.97 | HRCU-A-CB (Split System: Heat Pump with Remote Outdoor Unit-Air-Source) | N/A
215292466 | Central Heat Pump | AIRQUEST | DLCURAH24ABK | ADP |  | H,GE8J936 | *96MSN0801716A* | 23600 |  |  | 17 | 8.5 | 24800 |  |  | 23600 | 95% | 1.98 | Both | 492.5 | 1.97 | HRCU-A-CB (Split System: Heat Pump with Remote Outdoor Unit-Air-Source) | N/A
215291982 | Central Heat Pump | AIRQUEST | DLCURAH24ABK | ADP |  | HE34936 | *92MSN0601714A* | 23600 |  |  | 17 | 8.5 | 24800 |  |  | 24000 | 97% | 2.02 | Both | 492.5 | 1.97 | HRCU-A-CB (Split System: Heat Pump with Remote Outdoor Unit-Air-Source) | N/A
215292005 | Central Heat Pump | AIRQUEST | DLCURAH24ABK | ADP |  | H,GG80936 | *92MSN0601714A* | 23600 |  |  | 17 | 8.5 | 24800 |  |  | 24000 | 97% | 2.02 | Both | 492.5 | 1.97 | HRCU-A-CB (Split System: Heat Pump with Remote Outdoor Unit-Air-Source) | N/A
215292000 | Central Heat Pump | AIRQUEST | DLCURAH24ABK | ADP |  | H,GG9J936 | *92MSN0601714A* | 23600 |  |  | 17 | 8.5 | 24800 |  |  | 23800 | 96% | 2.02 | Both | 492.5 | 1.97 | HRCU-A-CB (Split System: Heat Pump with Remote Outdoor Unit-Air-Source) | N/A
215292521 | Central Heat Pump | AIRQUEST | DLCURAH24ABK | ADP |  | HG9J936 | *96MSN0802120A* | 23600 |  |  | 17 | 8.5 | 24800 |  |  | 23800 | 96% | 2.02 | Both | 492.5 | 1.97 | HRCU-A-CB (Split System: Heat Pump with Remote Outdoor Unit-Air-Source) | N/A
215293288 | Central Heat Pump | AIRQUEST | DLCURAH24ABK | ADP |  | HG33936 | *96VTN1002122B* | 23600 |  |  | 17 | 8.5 | 24800 |  |  | 23400 | 94% | 1.98 | Both | 492.5 | 1.97 | HRCU-A-CB (Split System: Heat Pump with Remote Outdoor Unit-Air-Source) | N/A
215291926 | Central Heat Pump | AIRQUEST | DLCURAH24ABK | ADP |  | HE33936 | *92MSN0601412A* | 23600 |  |  | 17 | 8.5 | 24800 |  |  | 23400 | 94% | 1.98 | Both | 492.5 | 1.97 | HRCU-A-CB (Split System: Heat Pump with Remote Outdoor Unit-Air-Source) | N/A
215292058 | Central Heat Pump | AIRQUEST | DLCURAH24ABK | ADP |  | HG80936 | *92MSN0801716A* | 23600 |  |  | 17 | 8.5 | 24600 |  |  | 24200 | 98% | 2.04 | Both | 492.5 | 1.97 | HRCU-A-CB (Split System: Heat Pump with Remote Outdoor Unit-Air-Source) | N/A
215292138 | Central Heat Pump | AIRQUEST | DLCURAH24ABK | ADP |  | HE34936 | *92MSN1002120A* | 23600 |  |  | 17 | 8.5 | 24800 |  |  | 23800 | 96% | 2.02 | Both | 492.5 | 1.97 | HRCU-A-CB (Split System: Heat Pump with Remote Outdoor Unit-Air-Source) | N/A
215292056 | Central Heat Pump | AIRQUEST | DLCURAH24ABK | ADP |  | H,GE1K936 | *92MSN0801716A* | 23600 |  |  | 17 | 8.5 | 24600 |  |  | 24200 | 98% | 2.04 | Both | 492.5 | 1.97 | HRCU-A-CB (Split System: Heat Pump with Remote Outdoor Unit-Air-Source) | N/A
215293201 | Central Heat Pump | AIRQUEST | DLCURAH24ABK | ADP |  | H,GG37936 | *96VTN1002120B* | 23600 |  |  | 17 | 8.5 | 24600 |  |  | 24200 | 98% | 2.04 | Both | 492.5 | 1.97 | HRCU-A-CB (Split System: Heat Pump with Remote Outdoor Unit-Air-Source) | N/A
214731196 | Central Heat Pump | BRYANT HEATING AND COOLING SYSTEMS | 38MURAQ24AB3* | ADP |  | H,PG81936 | 926TC60100V21*** | 23600 |  |  | 17 | 8.5 | 24600 |  |  | 24200 | 98% | 2.04 | Both | 492.5 | 1.97 | HRCU-A-CB (Split System: Heat Pump with Remote Outdoor Unit-Air-Source) | N/A
214731193 | Central Heat Pump | BRYANT HEATING AND COOLING SYSTEMS | 38MURAQ24AB3* | ADP |  | H,PG35936 | 926TC60100V21*** | 23600 |  |  | 17 | 8.5 | 24600 |  |  | 24200 | 98% | 2.04 | Both | 492.5 | 1.97 | HRCU-A-CB (Split System: Heat Pump with Remote Outdoor Unit-Air-Source) | N/A
214628209 | Central Heat Pump | CARRIER | 38MURAQ24AB3* | ADP |  | PL36H175P149 | 58S(B,C)*B070M17**16 | 23600 |  |  | 17 | 8.5 | 24800 |  |  | 24000 | 97% | 2.02 | Both | 492.5 | 1.97 | HRCU-A-CB (Split System: Heat Pump with Remote Outdoor Unit-Air-Source) | N/A
214628201 | Central Heat Pump | CARRIER | 38MURAQ24AB3* | ADP |  | A36VCA+TXV | 58S(B,C)*B070M17**16 | 23600 |  |  | 17 | 8.5 | 24800 |  |  | 24000 | 97% | 2.02 | Both | 492.5 | 1.97 | HRCU-A-CB (Split System: Heat Pump with Remote Outdoor Unit-Air-Source) | N/A
214624791 | Central Heat Pump | CARRIER | 38MURAQ24AB3* | ADP |  | V,C36H175P159 | 58SU*B060M17**16 | 23600 |  |  | 17 | 8.5 | 24000 |  |  | 23600 | 98% | 2 | Both | 492.5 | 1.97 | HRCU-A-CB (Split System: Heat Pump with Remote Outdoor Unit-Air-Source) | N/A
214624797 | Central Heat Pump | CARRIER | 38MURAQ24AB3* | ADP |  | C36A***L159 | 58SU*B060M17**16 | 23600 |  |  | 17 | 8.5 | 24000 |  |  | 23600 | 98% | 2 | Both | 492.5 | 1.97 | HRCU-A-CB (Split System: Heat Pump with Remote Outdoor Unit-Air-Source) | N/A
213739877 | Central Heat Pump | DAY & NIGHT | DLCURAH24ABK | ADP |  | V,G36H***P449 | *80VSL0451412B* | 23600 |  |  | 17 | 8.5 | 24600 |  |  | 24200 | 98% | 2.04 | Both | 492.5 | 1.97 | HRCU-A-CB (Split System: Heat Pump with Remote Outdoor Unit-Air-Source) | N/A
213739846 | Central Heat Pump | DAY & NIGHT | DLCURAH24ABK | ADP |  | PL36H175P789 | *80MS(N,L)0701412A* | 23600 |  |  | 17 | 8.5 | 24600 |  |  | 24200 | 98% | 2.04 | Both | 492.5 | 1.97 | HRCU-A-CB (Split System: Heat Pump with Remote Outdoor Unit-Air-Source) | N/A
213739836 | Central Heat Pump | DAY & NIGHT | DLCURAH24ABK | ADP |  | PL36H175P159 | *80MS(N,L)0451412A* | 23600 |  |  | 17 | 8.5 | 24800 |  |  | 23800 | 96% | 2 | Both | 492.5 | 1.97 | HRCU-A-CB (Split System: Heat Pump with Remote Outdoor Unit-Air-Source) | N/A
213739875 | Central Heat Pump | DAY & NIGHT | DLCURAH24ABK | ADP |  | PL36H175P789 | *80VSL0451412B* | 23600 |  |  | 17 | 8.5 | 24600 |  |  | 24200 | 98% | 2.04 | Both | 492.5 | 1.97 | HRCU-A-CB (Split System: Heat Pump with Remote Outdoor Unit-Air-Source) | N/A
215293094 | Central Heat Pump | AIRQUEST | DLCURAH24ABK | ADP |  | HG34936 | *96VTN0802120B* | 23800 |  |  | 17 | 8.5 | 24800 |  |  | 23600 | 95% | 1.98 | Both | 495 | 1.98 | HRCU-A-CB (Split System: Heat Pump with Remote Outdoor Unit-Air-Source) | N/A
215293093 | Central Heat Pump | AIRQUEST | DLCURAH24ABK | ADP |  | H,GG34936 | *96VTN0802120B* | 23800 |  |  | 17 | 8.5 | 24800 |  |  | 23600 | 95% | 1.98 | Both | 495 | 1.98 | HRCU-A-CB (Split System: Heat Pump with Remote Outdoor Unit-Air-Source) | N/A
215291929 | Central Heat Pump | AIRQUEST | DLCURAH24ABK | ADP |  | H,GE34936 | *92MSN0601412A* | 23800 |  |  | 17 | 8.5 | 24800 |  |  | 23400 | 94% | 1.98 | Both | 495 | 1.98 | HRCU-A-CB (Split System: Heat Pump with Remote Outdoor Unit-Air-Source) | N/A
215292474 | Central Heat Pump | AIRQUEST | DLCURAH24ABK | ADP |  | HG80936 | *96MSN0801716A* | 23800 |  |  | 17 | 8.5 | 24800 |  |  | 23600 | 95% | 2 | Both | 495 | 1.98 | HRCU-A-CB (Split System: Heat Pump with Remote Outdoor Unit-Air-Source) | N/A
215293118 | Central Heat Pump | AIRQUEST | DLCURAH24ABK | ADP |  | H,GE1K936 | *96VTN0802120B* | 23800 |  |  | 17 | 8.5 | 24800 |  |  | 23600 | 95% | 1.98 | Both | 495 | 1.98 | HRCU-A-CB (Split System: Heat Pump with Remote Outdoor Unit-Air-Source) | N/A
215293291 | Central Heat Pump | AIRQUEST | DLCURAH24ABK | ADP |  | H,GG34936 | *96VTN1002122B* | 23800 |  |  | 17 | 8.5 | 24800 |  |  | 23400 | 94% | 1.98 | Both | 495 | 1.98 | HRCU-A-CB (Split System: Heat Pump with Remote Outdoor Unit-Air-Source) | N/A
215291956 | Central Heat Pump | AIRQUEST | DLCURAH24ABK | ADP |  | HG81936 | *92MSN0601412A* | 23800 |  |  | 17 | 8.5 | 24800 |  |  | 23400 | 94% | 1.98 | Both | 495 | 1.98 | HRCU-A-CB (Split System: Heat Pump with Remote Outdoor Unit-Air-Source) | N/A
214731191 | Central Heat Pump | BRYANT HEATING AND COOLING SYSTEMS | 38MURAQ24AB3* | ADP |  | H,PG81936 | 926TC60080V21*** | 23800 |  |  | 17 | 8.5 | 24800 |  |  | 23600 | 95% | 1.98 | Both | 495 | 1.98 | HRCU-A-CB (Split System: Heat Pump with Remote Outdoor Unit-Air-Source) | N/A
214628283 | Central Heat Pump | CARRIER | 38MURAQ24AB3* | ADP |  | C36A***L159 | 58TP*B070V14**12 | 23800 |  |  | 17 | 8.5 | 24800 |  |  | 23600 | 95% | 2 | Both | 495 | 1.98 | HRCU-A-CB (Split System: Heat Pump with Remote Outdoor Unit-Air-Source) | N/A
213739899 | Central Heat Pump | DAY & NIGHT | DLCURAH24ABK | ADP |  | PL36H175P069 | *92MSN0601412A* | 23800 |  |  | 17 | 8.5 | 24800 |  |  | 23400 | 94% | 1.98 | Both | 495 | 1.98 | HRCU-A-CB (Split System: Heat Pump with Remote Outdoor Unit-Air-Source) | N/A
212480149 | Central Heat Pump | CARRIER | 38MURAQ24AB3* | ADP |  | PL36H210P299 | 59TP6B080V17**16 | 24800 |  |  | 17 | 8.5 | 24000 |  |  | 20600 | 86% | 1.76 | Both | 517.5 | 2.07 | HRCU-A-CB (Split System: Heat Pump with Remote Outdoor Unit-Air-Source) | N/A
212479953 | Central Heat Pump | CARRIER | 38MURAQ24AB3* | ADP |  | PL36H175P159 | 58SU*A060E17**16 | 25000 |  |  | 17 | 8.5 | 25000 |  |  | 21400 | 86% | 1.82 | Both | 520 | 2.08 | HRCU-A-CB (Split System: Heat Pump with Remote Outdoor Unit-Air-Source) | N/A
212479959 | Central Heat Pump | CARRIER | 38MURAQ24AB3* | ADP |  | C36A***L159 | 58SU*A060E17**16 | 25000 |  |  | 17 | 8.5 | 25000 |  |  | 21400 | 86% | 1.82 | Both | 520 | 2.08 | HRCU-A-CB (Split System: Heat Pump with Remote Outdoor Unit-Air-Source) | N/A
213739505 | Central Heat Pump | DAY & NIGHT | DLCURAH18ABK | ADP |  | PL36H175P159 | *80MS(N,L)0701712A* | 17400 |  |  | 16 | 8.5 | 16800 |  |  | 18800 | 112% | 2.32 | Both | 362.5 | 1.45 | HRCU-A-CB (Split System: Heat Pump with Remote Outdoor Unit-Air-Source) | N/A
215289625 | Central Heat Pump | AIRQUEST | DLCURAH18ABK | ADP |  | HG34936 | *92MSN0601412A* | 17500 |  |  | 16 | 8.5 | 16900 |  |  | 18800 | 111% | 2.3 | Both | 365 | 1.46 | HRCU-A-CB (Split System: Heat Pump with Remote Outdoor Unit-Air-Source) | N/A
215289628 | Central Heat Pump | AIRQUEST | DLCURAH18ABK | ADP |  | H,GG35936 | *92MSN0601412A* | 17500 |  |  | 16 | 8.5 | 16900 |  |  | 18800 | 111% | 2.3 | Both | 365 | 1.46 | HRCU-A-CB (Split System: Heat Pump with Remote Outdoor Unit-Air-Source) | N/A
215289626 | Central Heat Pump | AIRQUEST | DLCURAH18ABK | ADP |  | H,GE34936 | *92MSN0601412A* | 17500 |  |  | 16 | 8.5 | 16900 |  |  | 18800 | 111% | 2.3 | Both | 365 | 1.46 | HRCU-A-CB (Split System: Heat Pump with Remote Outdoor Unit-Air-Source) | N/A
213739484 | Central Heat Pump | DAY & NIGHT | DLCURAH18ABK | ADP |  | PL36H175P069 | *80MS(N,L)0451412A* | 17500 |  |  | 16 | 8.5 | 16800 |  |  | 18800 | 112% | 2.3 | Both | 365 | 1.46 | HRCU-A-CB (Split System: Heat Pump with Remote Outdoor Unit-Air-Source) | N/A
213739551 | Central Heat Pump | DAY & NIGHT | DLCURAH18ABK | ADP |  | PL36H175P789 | *92MSN0601412A* | 17500 |  |  | 16 | 8.5 | 16900 |  |  | 18800 | 111% | 2.3 | Both | 365 | 1.46 | HRCU-A-CB (Split System: Heat Pump with Remote Outdoor Unit-Air-Source) | N/A
215289713 | Central Heat Pump | AIRQUEST | DLCURAH18ABK | ADP |  | HE33936 | *92MSN0801716A* | 17600 |  |  | 16 | 8.5 | 17100 |  |  | 18700 | 109% | 2.3 | Both | 367.5 | 1.47 | HRCU-A-CB (Split System: Heat Pump with Remote Outdoor Unit-Air-Source) | N/A
215289988 | Central Heat Pump | AIRQUEST | DLCURAH18ABK | ADP |  | H,GG35936 | *96MSN0801716A* | 17600 |  |  | 16 | 8.5 | 17000 |  |  | 18700 | 110% | 2.3 | Both | 367.5 | 1.47 | HRCU-A-CB (Split System: Heat Pump with Remote Outdoor Unit-Air-Source) | N/A
214627587 | Central Heat Pump | CARRIER | 38MURAQ18AB3* | ADP |  | V,C36H***P219 | 58TP*B070V14**12 | 17600 |  |  | 16 | 8.5 | 16900 |  |  | 18700 | 111% | 2.3 | Both | 367.5 | 1.47 | HRCU-A-CB (Split System: Heat Pump with Remote Outdoor Unit-Air-Source) | N/A
213739517 | Central Heat Pump | DAY & NIGHT | DLCURAH18ABK | ADP |  | FG35936 | *80MSU0401712A* | 17600 |  |  | 16 | 8.5 | 16900 |  |  | 18700 | 111% | 2.3 | Both | 367.5 | 1.47 | HRCU-A-CB (Split System: Heat Pump with Remote Outdoor Unit-Air-Source) | N/A
215289735 | Central Heat Pump | AIRQUEST | DLCURAH18ABK | ADP |  | H,GG80936 | *92MSN0801716A* | 17700 |  |  | 16 | 8.5 | 17100 |  |  | 18700 | 109% | 2.3 | Both | 370 | 1.48 | HRCU-A-CB (Split System: Heat Pump with Remote Outdoor Unit-Air-Source) | N/A
215289730 | Central Heat Pump | AIRQUEST | DLCURAH18ABK | ADP |  | H,GE8J936 | *92MSN0801716A* | 17700 |  |  | 16 | 8.5 | 17100 |  |  | 18700 | 109% | 2.3 | Both | 370 | 1.48 | HRCU-A-CB (Split System: Heat Pump with Remote Outdoor Unit-Air-Source) | N/A
215289714 | Central Heat Pump | AIRQUEST | DLCURAH18ABK | ADP |  | H,GG34936 | *92MSN0801716A* | 17700 |  |  | 16 | 8.5 | 17100 |  |  | 18700 | 109% | 2.3 | Both | 370 | 1.48 | HRCU-A-CB (Split System: Heat Pump with Remote Outdoor Unit-Air-Source) | N/A
215290417 | Central Heat Pump | AIRQUEST | DLCURAH18ABK | ADP |  | HE34936 | *96VTN0801716B* | 17700 |  |  | 16 | 8.5 | 17100 |  |  | 18700 | 109% | 2.3 | Both | 370 | 1.48 | HRCU-A-CB (Split System: Heat Pump with Remote Outdoor Unit-Air-Source) | N/A
215289736 | Central Heat Pump | AIRQUEST | DLCURAH18ABK | ADP |  | HG80936 | *92MSN0801716A* | 17700 |  |  | 16 | 8.5 | 17100 |  |  | 18700 | 109% | 2.3 | Both | 370 | 1.48 | HRCU-A-CB (Split System: Heat Pump with Remote Outdoor Unit-Air-Source) | N/A
212479827 | Central Heat Pump | CARRIER | 38MURAQ18AB3* | ADP |  | A24VBA+TXV | 59SC5B060E14**12 | 17700 |  |  | 16 | 8.5 | 17100 |  |  | 18400 | 108% | 2.26 | Both | 370 | 1.48 | HRCU-A-CB (Split System: Heat Pump with Remote Outdoor Unit-Air-Source) | N/A
213367341 | Central Heat Pump | CARRIER | 38MURAQ18AB3* | ADP |  | H,PG9J936 | 59TP6C080V17**16 | 17700 |  |  | 16 | 8.5 | 17100 |  |  | 18700 | 109% | 2.3 | Both | 370 | 1.48 | HRCU-A-CB (Split System: Heat Pump with Remote Outdoor Unit-Air-Source) | N/A
214442020 | Central Heat Pump | BRYANT HEATING AND COOLING SYSTEMS | 288BNV037*0**B* | ADP |  | V,C36H175P459 | 88*TB36045C17*** | 32600 |  |  | 17 | 8.5 | 31600 |  |  | 25200 | 80% | 1.96 | Both | 680 | 2.72 | HRCU-A-CB (Split System: Heat Pump with Remote Outdoor Unit-Air-Source) | N/A
214272275 | Central Heat Pump | CARRIER | 25VNA837A*030* | ADP |  | C36A***L539 | 58TN*B045C17**12 | 32600 |  |  | 17 | 8.5 | 31600 |  |  | 25200 | 80% | 1.96 | Both | 680 | 2.72 | HRCU-A-CB (Split System: Heat Pump with Remote Outdoor Unit-Air-Source) | N/A
214272278 | Central Heat Pump | CARRIER | 25VNA837A*030* | ADP |  | V,C36H175P459 | 58TN*B045C17**12 | 32600 |  |  | 17 | 8.5 | 31600 |  |  | 25200 | 80% | 1.96 | Both | 680 | 2.72 | HRCU-A-CB (Split System: Heat Pump with Remote Outdoor Unit-Air-Source) | N/A
214862365 | Central Heat Pump | BRYANT HEATING AND COOLING SYSTEMS | 288BNV037*0**A* | ADP |  | H,PG83936 | 987MC60060C21*** | 32200 |  |  | 18 | 8.5 | 30400 |  |  | 24600 | 81% | 1.98 | Both | 670 | 2.68 | HRCU-A-CB (Split System: Heat Pump with Remote Outdoor Unit-Air-Source) | N/A
214630505 | Central Heat Pump | CARRIER | 25VNA837A*031* | ADP |  | PL36H210P299 | 58CU*A060C17**16 | 32400 |  |  | 18 | 8.5 | 30600 |  |  | 24600 | 80% | 1.98 | Both | 675 | 2.7 | HRCU-A-CB (Split System: Heat Pump with Remote Outdoor Unit-Air-Source) | N/A
212552525 | Central Heat Pump | DAY & NIGHT | CVH837GKA** | ADP |  | PL36H210P299 | *80CSU0401712A* | 32400 |  |  | 18 | 8.5 | 30400 |  |  | 29800 | 98% | 2 | Both | 675 | 2.7 | HRCU-A-CB (Split System: Heat Pump with Remote Outdoor Unit-Air-Source) | N/A
215223189 | Central Heat Pump | BRYANT HEATING AND COOLING SYSTEMS | 288BNV037*0**A* | ADP |  | H,PG35936 | 987MB66120C24*** | 31800 |  |  | 17 | 8.5 | 31000 |  |  | 24600 | 79% | 1.98 | Both | 662.5 | 2.65 | HRCU-A-CB (Split System: Heat Pump with Remote Outdoor Unit-Air-Source) | N/A
215223198 | Central Heat Pump | BRYANT HEATING AND COOLING SYSTEMS | 288BNV037*0**B* | ADP |  | H,PG35936 | 987MB66120C24*** | 31800 |  |  | 17 | 8.5 | 31000 |  |  | 24600 | 79% | 1.98 | Both | 662.5 | 2.65 | HRCU-A-CB (Split System: Heat Pump with Remote Outdoor Unit-Air-Source) | N/A
214630532 | Central Heat Pump | CARRIER | 25VNA837A*031* | ADP |  | C36A***L539 | 59MN7B060C21**20 | 32200 |  |  | 17 | 8.5 | 30800 |  |  | 24800 | 81% | 1.98 | Both | 670 | 2.68 | HRCU-A-CB (Split System: Heat Pump with Remote Outdoor Unit-Air-Source) | N/A
214630473 | Central Heat Pump | CARRIER | 25VNA837A*030* | ADP |  | PL36H210P299 | 59MN7B060C21**20 | 32200 |  |  | 17 | 8.5 | 30800 |  |  | 24800 | 81% | 1.98 | Both | 670 | 2.68 | HRCU-A-CB (Split System: Heat Pump with Remote Outdoor Unit-Air-Source) | N/A
214630474 | Central Heat Pump | CARRIER | 25VNA837A*030* | ADP |  | C36A***L539 | 59MN7B060C21**20 | 32200 |  |  | 17 | 8.5 | 30800 |  |  | 24800 | 81% | 1.98 | Both | 670 | 2.68 | HRCU-A-CB (Split System: Heat Pump with Remote Outdoor Unit-Air-Source) | N/A
212552556 | Central Heat Pump | DAY & NIGHT | CVH837GKA** | ADP |  | PL36H175P159 | *80CTL0901716A* | 32200 |  |  | 18 | 8.5 | 30800 |  |  | 29800 | 97% | 2 | Both | 670 | 2.68 | HRCU-A-CB (Split System: Heat Pump with Remote Outdoor Unit-Air-Source) | N/A
214272354 | Central Heat Pump | CARRIER | 25VNA837A*031* | ADP |  | C36A***L539 | 58TN*B090C17**16 | 32400 |  |  | 18 | 8.5 | 30400 |  |  | 24600 | 81% | 2 | Both | 675 | 2.7 | HRCU-A-CB (Split System: Heat Pump with Remote Outdoor Unit-Air-Source) | N/A
214389973 | Central Heat Pump | CARRIER | 25VNA837A*031* | ADP |  | H,PG53936 | 58TN*B090C17**16 | 32400 |  |  | 18 | 8.5 | 30400 |  |  | 24600 | 81% | 2 | Both | 675 | 2.7 | HRCU-A-CB (Split System: Heat Pump with Remote Outdoor Unit-Air-Source) | N/A
212552558 | Central Heat Pump | DAY & NIGHT | CVH837GKA** | ADP |  | PL36H175P789 | *80CTL0901716A* | 32400 |  |  | 18 | 8.5 | 30800 |  |  | 29800 | 97% | 2 | Both | 675 | 2.7 | HRCU-A-CB (Split System: Heat Pump with Remote Outdoor Unit-Air-Source) | N/A
212552562 | Central Heat Pump | DAY & NIGHT | CVH837GKA** | ADP |  | FG82936 | *80CTL0901716A* | 32800 |  |  | 18 | 8.5 | 31200 |  |  | 30200 | 97% | 2 | Both | 682.5 | 2.73 | HRCU-A-CB (Split System: Heat Pump with Remote Outdoor Unit-Air-Source) | N/A
214630540 | Central Heat Pump | CARRIER | 25VNA837A*031* | ADP |  | C36A***L539 | 59MN7B100C21**22 | 32400 |  |  | 18 | 8.5 | 30400 |  |  | 24400 | 80% | 2 | Both | 675 | 2.7 | HRCU-A-CB (Split System: Heat Pump with Remote Outdoor Unit-Air-Source) | N/A
212578267 | Central Heat Pump | CARRIER | 25VNA837A*031* | ADP |  | H,PG53936 | 59TN6B100C21**22 | 32400 |  |  | 18 | 8.5 | 30400 |  |  | 24400 | 80% | 2 | Both | 675 | 2.7 | HRCU-A-CB (Split System: Heat Pump with Remote Outdoor Unit-Air-Source) | N/A
214630491 | Central Heat Pump | CARRIER | 25VNA837A*030* | ADP |  | C36A***L539 | 59TN6B100C21**22 | 32400 |  |  | 18 | 8.5 | 30400 |  |  | 24400 | 80% | 2 | Both | 675 | 2.7 | HRCU-A-CB (Split System: Heat Pump with Remote Outdoor Unit-Air-Source) | N/A
214389934 | Central Heat Pump | CARRIER | 25VNA837A*030* | ADP |  | H,PG53936 | 58TN*B135C24**22 | 32800 |  |  | 18 | 8.5 | 30200 |  |  | 24400 | 81% | 2 | Both | 682.5 | 2.73 | HRCU-A-CB (Split System: Heat Pump with Remote Outdoor Unit-Air-Source) | N/A
215651915 | Central Heat Pump | TRANE | 4TWV8X48A1 | ADP |  | H,TG49948 | S9V2C100U4VSB+RP | 46500 |  |  | 18 | 8.5 | 41000 |  |  | 28600 | 70% | 1.8 | Both | 970 | 3.88 | HRCU-A-CB (Split System: Heat Pump with Remote Outdoor Unit-Air-Source) | N/A
214862796 | Central Heat Pump | BOSCH | BOVB-60HDN1-M20G | ADP |  | HG84(1,2)60+TXV | BGH96M120D5B | 51500 |  |  | 18 | 8.5 | 52000 |  |  | 37400 | 72% | 1.85 | Both | 1072.5 | 4.29 | HRCU-A-CB (Split System: Heat Pump with Remote Outdoor Unit-Air-Source) | N/A
215651747 | Central Heat Pump | TRANE | 4TWV0X48A1 | ADP |  | H,TG49960 | S9V2C100U5PSB+RP | 46500 |  |  | 19 | 8.5 | 40000 |  |  | 27800 | 70% | 1.81 | Both | 970 | 3.88 | HRCU-A-CB (Split System: Heat Pump with Remote Outdoor Unit-Air-Source) | N/A
214081314 | Central Heat Pump | ARMSTRONG AIR | 4SHP18LX136P | ADP |  | H,A,DP18936 | A97DF2E070B16 | 23600 |  |  | 18 | 8.5 | 22400 |  |  | 16900 | 75% | 2.22 | Both | 492.5 | 1.97 | HRCU-A-CB (Split System: Heat Pump with Remote Outdoor Unit-Air-Source) | N/A
214263954 | Central Heat Pump | ARMSTRONG AIR | 4SHP18LX136P | ADP |  | H,A,DG9J936 | A96DF2E045B12 | 24000 |  |  | 18 | 8.5 | 22400 |  |  | 16300 | 73% | 2.16 | Both | 500 | 2 | HRCU-A-CB (Split System: Heat Pump with Remote Outdoor Unit-Air-Source) | N/A
214263953 | Central Heat Pump | ARMSTRONG AIR | 4SHP18LX136P | ADP |  | H,A,DG9J(1,2)36+TXV | A96DF2E045B12 | 24000 |  |  | 18 | 8.5 | 22400 |  |  | 16300 | 73% | 2.16 | Both | 500 | 2 | HRCU-A-CB (Split System: Heat Pump with Remote Outdoor Unit-Air-Source) | N/A
215374950 | Central Heat Pump | DUCANE | 4HP18V36P | ADP |  | H,A,DP15(1,2)36+TXV | EFV12BCA | 23400 |  |  | 19 | 8.5 | 22400 |  |  | 16000 | 71% | 2.18 | Both | 487.5 | 1.95 | HRCU-A-CB (Split System: Heat Pump with Remote Outdoor Unit-Air-Source) | N/A
214080858 | Central Heat Pump | ARMSTRONG AIR | 4SHP18LX136P | ADP |  | H,A,DG9J936 | A96DS2V045B12 | 23600 |  |  | 19 | 8.5 | 22400 |  |  | 16100 | 72% | 2.18 | Both | 492.5 | 1.97 | HRCU-A-CB (Split System: Heat Pump with Remote Outdoor Unit-Air-Source) | N/A
214271661 | Central Heat Pump | CARRIER | 25VNA436A*031* | ADP |  | PL36H175P149 | 58TN*B070C17**16 | 32400 |  |  | 19 | 8.5 | 36400 |  |  | 28200 | 77% | 1.98 | Both | 675 | 2.7 | HRCU-A-CB (Split System: Heat Pump with Remote Outdoor Unit-Air-Source) | N/A
212380986 | Central Heat Pump | CARRIER | 25VNA448A*031* | ADP |  | V,C60H245P769 | 58TN*A135C24**22 | 44000 |  |  | 21 | 8.5 | 44000 |  |  | 35800 | 81% | 2.3 | Both | 917.5 | 3.67 | HRCU-A-CB (Split System: Heat Pump with Remote Outdoor Unit-Air-Source) | N/A
212380985 | Central Heat Pump | CARRIER | 25VNA448A*031* | ADP |  | C60A***L199 | 58TN*A090C21**20 | 45000 |  |  | 21 | 8.5 | 44000 |  |  | 35800 | 81% | 2.36 | Both | 937.5 | 3.75 | HRCU-A-CB (Split System: Heat Pump with Remote Outdoor Unit-Air-Source) | N/A
213546826 | Central Heat Pump | LENNOX | EL22XPV-024-230A** | ADP |  | L*35/36U9 | ML296UH045XV36B* | 23600 |  |  | 20 | 8.5 | 21600 |  |  | 15200 | 70% | 1.88 | Both | 492.5 | 1.97 | HRCU-A-CB (Split System: Heat Pump with Remote Outdoor Unit-Air-Source) | N/A
212500050 | Central Heat Pump | LENNOX | EL22XPV-024-230A** | ADP |  | L*19/36S9 | ML296UH070XV36B* | 23800 |  |  | 20 | 8.5 | 22000 |  |  | 15300 | 70% | 1.88 | Both | 495 | 1.98 | HRCU-A-CB (Split System: Heat Pump with Remote Outdoor Unit-Air-Source) | N/A
212500046 | Central Heat Pump | LENNOX | EL22XPV-024-230A** | ADP |  | LH29/36X9 | ML296UH070XV36B* | 23800 |  |  | 20 | 8.5 | 22000 |  |  | 15300 | 70% | 1.88 | Both | 495 | 1.98 | HRCU-A-CB (Split System: Heat Pump with Remote Outdoor Unit-Air-Source) | N/A
212380569 | Central Heat Pump | CARRIER | 25VNA424A*031* | ADP |  | PL36H210P299 | 59MN7B060C21**20 | 24000 |  |  | 20 | 8.5 | 24800 |  |  | 19400 | 78% | 2.52 | Both | 500 | 2 | HRCU-A-CB (Split System: Heat Pump with Remote Outdoor Unit-Air-Source) | N/A
213613125 | Central Heat Pump | GE | NS22H24MA4-**A | ADP |  | PL36H175P789 | NF96U045S3B | 24000 |  |  | 20 | 8.5 | 22200 |  |  | 15500 | 70% | 1.9 | Both | 500 | 2 | HRCU-A-CB (Split System: Heat Pump with Remote Outdoor Unit-Air-Source) | N/A
213546815 | Central Heat Pump | LENNOX | EL22XPV-024-230A** | ADP |  | L*35/36U9 | ML196UH070XE36B* | 24000 |  |  | 20 | 8.5 | 22200 |  |  | 15500 | 70% | 1.9 | Both | 500 | 2 | HRCU-A-CB (Split System: Heat Pump with Remote Outdoor Unit-Air-Source) | N/A
212499649 | Central Heat Pump | LENNOX | EL22XPV-024-230A** | ADP |  | L*19/36S9 | EL195UH040NE36B* | 24000 |  |  | 20 | 8.5 | 22200 |  |  | 15500 | 70% | 1.9 | Both | 500 | 2 | HRCU-A-CB (Split System: Heat Pump with Remote Outdoor Unit-Air-Source) | N/A
212500002 | Central Heat Pump | LENNOX | EL22XPV-024-230A** | ADP |  | LH29/36X9 | ML196UH045XE36B* | 24000 |  |  | 20 | 8.5 | 22200 |  |  | 15500 | 70% | 1.9 | Both | 500 | 2 | HRCU-A-CB (Split System: Heat Pump with Remote Outdoor Unit-Air-Source) | N/A
212500003 | Central Heat Pump | LENNOX | EL22XPV-024-230A** | ADP |  | LH29/36F9 | ML196UH045XE36B* | 24000 |  |  | 20 | 8.5 | 22200 |  |  | 15500 | 70% | 1.9 | Both | 500 | 2 | HRCU-A-CB (Split System: Heat Pump with Remote Outdoor Unit-Air-Source) | N/A
212499643 | Central Heat Pump | LENNOX | EL22XPV-024-230A** | ADP |  | L*18/36V9 | EL195UH040NE36B* | 24000 |  |  | 20 | 8.5 | 22200 |  |  | 15500 | 70% | 1.9 | Both | 500 | 2 | HRCU-A-CB (Split System: Heat Pump with Remote Outdoor Unit-Air-Source) | N/A
212499680 | Central Heat Pump | LENNOX | EL22XPV-024-230A** | ADP |  | LH35/36X9 | EL196UH045XE36B* | 24000 |  |  | 20 | 8.5 | 22200 |  |  | 15500 | 70% | 1.9 | Both | 500 | 2 | HRCU-A-CB (Split System: Heat Pump with Remote Outdoor Unit-Air-Source) | N/A
212499681 | Central Heat Pump | LENNOX | EL22XPV-024-230A** | ADP |  | L*19/36U9 | EL196UH045XE36B* | 24000 |  |  | 20 | 8.5 | 22200 |  |  | 15500 | 70% | 1.9 | Both | 500 | 2 | HRCU-A-CB (Split System: Heat Pump with Remote Outdoor Unit-Air-Source) | N/A
214052477 | Central Heat Pump | LENNOX | EL22XPV-024-230A** | ADP |  | HG34936 | EL196UH045XE36B* | 24000 |  |  | 20 | 8.5 | 22200 |  |  | 15500 | 70% | 1.9 | Both | 500 | 2 | HRCU-A-CB (Split System: Heat Pump with Remote Outdoor Unit-Air-Source) | N/A
212499658 | Central Heat Pump | LENNOX | EL22XPV-024-230A** | ADP |  | LH35/36X9 | EL195UH060NE36B* | 24000 |  |  | 20 | 8.5 | 22200 |  |  | 15500 | 70% | 1.9 | Both | 500 | 2 | HRCU-A-CB (Split System: Heat Pump with Remote Outdoor Unit-Air-Source) | N/A
212500144 | Central Heat Pump | LENNOX | EL22XPV-024-230A** | ADP |  | L*18/36V9 | SL297UH060NV36B* | 23800 |  |  | 20 | 8.5 | 22000 |  |  | 15400 | 70% | 1.9 | Both | 495 | 1.98 | HRCU-A-CB (Split System: Heat Pump with Remote Outdoor Unit-Air-Source) | N/A
212500151 | Central Heat Pump | LENNOX | EL22XPV-024-230A** | ADP |  | L*19/36S9 | SL297UH060NV36B* | 23800 |  |  | 20 | 8.5 | 22000 |  |  | 15400 | 70% | 1.9 | Both | 495 | 1.98 | HRCU-A-CB (Split System: Heat Pump with Remote Outdoor Unit-Air-Source) | N/A
214671335 | Central Heat Pump | LENNOX | EL22XPV-024-230A** | ADP |  | L*29/36U9 | SL297UH060NV36B* | 23800 |  |  | 20 | 8.5 | 22000 |  |  | 15400 | 70% | 1.9 | Both | 495 | 1.98 | HRCU-A-CB (Split System: Heat Pump with Remote Outdoor Unit-Air-Source) | N/A
212380553 | Central Heat Pump | CARRIER | 25VNA424A*031* | ADP |  | C36A***L159 | 58TN*A090C17**16 | 23600 |  |  | 21 | 8.5 | 24800 |  |  | 19300 | 78% | 2.48 | Both | 492.5 | 1.97 | HRCU-A-CB (Split System: Heat Pump with Remote Outdoor Unit-Air-Source) | N/A
212601620 | Central Heat Pump | AIREASE | 4SHP22LX124P-**A | ADP |  | H,A,DE34936 | A97USMV070B12 | 23800 |  |  | 21 | 8.5 | 22000 |  |  | 15400 | 70% | 1.92 | Both | 495 | 1.98 | HRCU-A-CB (Split System: Heat Pump with Remote Outdoor Unit-Air-Source) | N/A
214264216 | Central Heat Pump | ARMSTRONG AIR | 4SHP22LX124P-**A | ADP |  | H,A,DG9J(1,2)36+TXV | A98USMV070B12 | 23800 |  |  | 21 | 8.5 | 22000 |  |  | 15400 | 70% | 1.92 | Both | 495 | 1.98 | HRCU-A-CB (Split System: Heat Pump with Remote Outdoor Unit-Air-Source) | N/A
212437651 | Central Heat Pump | ARMSTRONG AIR | 4SHP22LX124P-**A | ADP |  | 36CX** | A96US2V070B12 | 23800 |  |  | 21 | 8.5 | 22000 |  |  | 15400 | 70% | 1.92 | Both | 495 | 1.98 | HRCU-A-CB (Split System: Heat Pump with Remote Outdoor Unit-Air-Source) | N/A
212437661 | Central Heat Pump | ARMSTRONG AIR | 4SHP22LX124P-**A | ADP |  | 36AX** | A97USMV070B12 | 23800 |  |  | 21 | 8.5 | 22000 |  |  | 15400 | 70% | 1.92 | Both | 495 | 1.98 | HRCU-A-CB (Split System: Heat Pump with Remote Outdoor Unit-Air-Source) | N/A
214080675 | Central Heat Pump | ARMSTRONG AIR | 4SHP22LX124P-**A | ADP |  | H,A,DP15936 | A98USMV070B12 | 23800 |  |  | 21 | 8.5 | 22000 |  |  | 15400 | 70% | 1.92 | Both | 495 | 1.98 | HRCU-A-CB (Split System: Heat Pump with Remote Outdoor Unit-Air-Source) | N/A
214264205 | Central Heat Pump | ARMSTRONG AIR | 4SHP22LX124P-**A | ADP |  | H,A,DG9J936 | A96US2V070B12 | 23800 |  |  | 21 | 8.5 | 22000 |  |  | 15400 | 70% | 1.92 | Both | 495 | 1.98 | HRCU-A-CB (Split System: Heat Pump with Remote Outdoor Unit-Air-Source) | N/A
212499797 | Central Heat Pump | LENNOX | EL22XPV-024-230A** | ADP |  | L*19/36S9 | EL296UH070XV36B* | 23800 |  |  | 21 | 8.5 | 22000 |  |  | 15400 | 70% | 1.92 | Both | 495 | 1.98 | HRCU-A-CB (Split System: Heat Pump with Remote Outdoor Unit-Air-Source) | N/A
213360663 | Central Heat Pump | LENNOX | EL22XPV-024-230A** | ADP |  | L*19/36U9 | EL297UH070XV36B* | 23800 |  |  | 21 | 8.5 | 22000 |  |  | 15400 | 70% | 1.92 | Both | 495 | 1.98 | HRCU-A-CB (Split System: Heat Pump with Remote Outdoor Unit-Air-Source) | N/A
212500155 | Central Heat Pump | LENNOX | EL22XPV-024-230A** | ADP |  | LP36/37R9 | SLP99UH070XV36B* | 23800 |  |  | 21 | 8.5 | 22000 |  |  | 15400 | 70% | 1.92 | Both | 495 | 1.98 | HRCU-A-CB (Split System: Heat Pump with Remote Outdoor Unit-Air-Source) | N/A
213546877 | Central Heat Pump | LENNOX | EL22XPV-024-230A** | ADP |  | L*35/36U9 | SLP99UH070XV36B* | 23800 |  |  | 21 | 8.5 | 22000 |  |  | 15400 | 70% | 1.92 | Both | 495 | 1.98 | HRCU-A-CB (Split System: Heat Pump with Remote Outdoor Unit-Air-Source) | N/A
213147342 | Central Heat Pump | BRYANT HEATING AND COOLING SYSTEMS | 38MURAQ24AB3* | ADP |  | V,C36H***P039+AEFE3A* |  | 22800 |  |  | 17 | 8.6 | 25400 |  |  | 25400 | 100% | 2.1 | Both | 475 | 1.9 | HRCU-A-CB (Split System: Heat Pump with Remote Outdoor Unit-Air-Source) | N/A
213548664 | Central Heat Pump | LENNOX | SL25XPV-036-230A** | ADP |  | L*23/37Z9 | SLP98UH090XV60C* | 33600 |  |  | 21 | 8.6 | 32800 |  |  | 26200 | 80% | 1.8 | Both | 700 | 2.8 | HRCU-A-CB (Split System: Heat Pump with Remote Outdoor Unit-Air-Source) | N/A
213147022 | Central Heat Pump | CARRIER | 38MURAQ24AB3* | ADP |  | C36A***L129+AEFE4B* |  | 23600 |  |  | 18 | 8.65 | 24800 |  |  | 22600 | 91% | 1.86 | Both | 492.5 | 1.97 | HRCU-A-CB (Split System: Heat Pump with Remote Outdoor Unit-Air-Source) | N/A
212361450 | Central Heat Pump | BOSCH | BOVA-36HDN1-M20G | ADP |  | HE31930 | BGH96M080B3B | 22800 |  |  | 18 | 8.65 | 22200 |  |  | 17000 | 77% | 1.84 | Both | 475 | 1.9 | HRCU-A-CB (Split System: Heat Pump with Remote Outdoor Unit-Air-Source) | N/A
213356135 | Central Heat Pump | BRYANT HEATING AND COOLING SYSTEMS | 38MURAQ24AB3* | ADP |  | A24VBA+TXV+CBPE3A* |  | 23600 |  |  | 18 | 8.7 | 24800 |  |  | 22600 | 91% | 1.86 | Both | 492.5 | 1.97 | HRCU-A-CB (Split System: Heat Pump with Remote Outdoor Unit-Air-Source) | N/A
213147343 | Central Heat Pump | BRYANT HEATING AND COOLING SYSTEMS | 38MURAQ24AB3* | ADP |  | V,C36H***P429+AEFE3A* |  | 23600 |  |  | 18 | 8.7 | 24800 |  |  | 22600 | 91% | 1.86 | Both | 492.5 | 1.97 | HRCU-A-CB (Split System: Heat Pump with Remote Outdoor Unit-Air-Source) | N/A
212632753 | Central Heat Pump | LENNOX | SL25XPV-036-230A** | ADP |  | LD31/36Z9 | SLP99DF070XV36B* | 33400 |  |  | 21 | 8.7 | 34400 |  |  | 29400 | 85% | 1.76 | Both | 695 | 2.78 | HRCU-A-CB (Split System: Heat Pump with Remote Outdoor Unit-Air-Source) | N/A
212632752 | Central Heat Pump | LENNOX | SL25XPV-036-230A** | ADP |  | LD30/36Y9 | SLP99DF070XV36B* | 33400 |  |  | 21 | 8.7 | 34400 |  |  | 29400 | 85% | 1.76 | Both | 695 | 2.78 | HRCU-A-CB (Split System: Heat Pump with Remote Outdoor Unit-Air-Source) | N/A
212632713 | Central Heat Pump | LENNOX | SL25XPV-036-230A** | ADP |  | LD31/36Z9 | EL296DF090XV60C* | 33400 |  |  | 20 | 8.7 | 34400 |  |  | 29400 | 85% | 1.76 | Both | 695 | 2.78 | HRCU-A-CB (Split System: Heat Pump with Remote Outdoor Unit-Air-Source) | N/A
212632716 | Central Heat Pump | LENNOX | SL25XPV-036-230A** | ADP |  | LD24/35Y9 | EL296DF110XV60C* | 33400 |  |  | 20 | 8.7 | 34400 |  |  | 29400 | 85% | 1.76 | Both | 695 | 2.78 | HRCU-A-CB (Split System: Heat Pump with Remote Outdoor Unit-Air-Source) | N/A
212632767 | Central Heat Pump | LENNOX | SL25XPV-036-230A** | ADP |  | LD31/36Z9 | SLP99DF090XV60C* | 33400 |  |  | 20 | 8.7 | 34400 |  |  | 29400 | 85% | 1.76 | Both | 695 | 2.78 | HRCU-A-CB (Split System: Heat Pump with Remote Outdoor Unit-Air-Source) | N/A
212632772 | Central Heat Pump | LENNOX | SL25XPV-036-230A** | ADP |  | LD30/36Y9 | SLP99DF110XV60C* | 33400 |  |  | 20 | 8.7 | 34400 |  |  | 29400 | 85% | 1.76 | Both | 695 | 2.78 | HRCU-A-CB (Split System: Heat Pump with Remote Outdoor Unit-Air-Source) | N/A
212632711 | Central Heat Pump | LENNOX | SL25XPV-036-230A** | ADP |  | LD30/36Z9 | EL296DF090XV60C* | 33400 |  |  | 20 | 8.7 | 34400 |  |  | 29400 | 85% | 1.76 | Both | 695 | 2.78 | HRCU-A-CB (Split System: Heat Pump with Remote Outdoor Unit-Air-Source) | N/A
212632770 | Central Heat Pump | LENNOX | SL25XPV-036-230A** | ADP |  | LD24/35Y9 | SLP99DF110XV60C* | 33400 |  |  | 20 | 8.7 | 34400 |  |  | 29400 | 85% | 1.76 | Both | 695 | 2.78 | HRCU-A-CB (Split System: Heat Pump with Remote Outdoor Unit-Air-Source) | N/A
212632765 | Central Heat Pump | LENNOX | SL25XPV-036-230A** | ADP |  | LD30/36Z9 | SLP99DF090XV60C* | 33400 |  |  | 20 | 8.7 | 34400 |  |  | 29400 | 85% | 1.76 | Both | 695 | 2.78 | HRCU-A-CB (Split System: Heat Pump with Remote Outdoor Unit-Air-Source) | N/A
213360279 | Central Heat Pump | LENNOX | SL25XPV-036-230A** | ADP |  | LH35/38F9 | EL297UH110XV48C* | 33600 |  |  | 22 | 8.7 | 32800 |  |  | 26400 | 80% | 1.82 | Both | 700 | 2.8 | HRCU-A-CB (Split System: Heat Pump with Remote Outdoor Unit-Air-Source) | N/A
213146395 | Central Heat Pump | BRYANT HEATING AND COOLING SYSTEMS | 38MURAQ24AB3* | ADP |  | C36A***L139+AEFE3A* |  | 23800 |  |  | 18 | 8.75 | 25000 |  |  | 22600 | 90% | 1.88 | Both | 495 | 1.98 | HRCU-A-CB (Split System: Heat Pump with Remote Outdoor Unit-Air-Source) | N/A
213311584 | Central Heat Pump | CARRIER | 38MURAQ24AB3* | ADP |  | C36A***L139+CBPE4B* |  | 23800 |  |  | 18 | 8.75 | 25000 |  |  | 22600 | 90% | 1.88 | Both | 495 | 1.98 | HRCU-A-CB (Split System: Heat Pump with Remote Outdoor Unit-Air-Source) | N/A
214279029 | Central Heat Pump | MIDEA | 38MURAQ24AB3 | ADP |  | HG21924+AEFE4B* |  | 23600 |  |  | 16 | 8.8 | 23000 |  |  | 19600 | 85% | 1.84 | Both | 492.5 | 1.97 | HRCU-A-CB (Split System: Heat Pump with Remote Outdoor Unit-Air-Source) | N/A
212361465 | Central Heat Pump | BOSCH | BOVA-60HDN1-M20G | ADP |  | HE35948 | BGH96M080C4B | 41000 |  |  | 16 | 8.8 | 42500 |  |  | 31000 | 73% | 1.9 | Both | 855 | 3.42 | HRCU-A-CB (Split System: Heat Pump with Remote Outdoor Unit-Air-Source) | N/A
213362042 | Central Heat Pump | BOSCH | BOVA-60HDN1-M20G | ADP |  | HG35948 | BGH96M080C4B | 41000 |  |  | 16 | 8.8 | 42500 |  |  | 31000 | 73% | 1.9 | Both | 855 | 3.42 | HRCU-A-CB (Split System: Heat Pump with Remote Outdoor Unit-Air-Source) | N/A
212361442 | Central Heat Pump | BOSCH | BOVA-36HDN1-M20G | ADP |  | HE32936 | BGH96M060B3A | 23000 |  |  | 18 | 8.8 | 22400 |  |  | 17000 | 76% | 1.86 | Both | 480 | 1.92 | HRCU-A-CB (Split System: Heat Pump with Remote Outdoor Unit-Air-Source) | N/A
212361456 | Central Heat Pump | BOSCH | BOVA-60HDN1-M20G | ADP |  | HE48960 | BGH96M080B3A | 42500 |  |  | 17 | 8.8 | 41500 |  |  | 30600 | 74% | 1.9 | Both | 885 | 3.54 | HRCU-A-CB (Split System: Heat Pump with Remote Outdoor Unit-Air-Source) | N/A
213360254 | Central Heat Pump | LENNOX | SL25XPV-036-230A** | ADP |  | LH35/36F9 | EL297UH070XV36B* | 33600 |  |  | 21 | 8.8 | 33000 |  |  | 25800 | 78% | 1.82 | Both | 700 | 2.8 | HRCU-A-CB (Split System: Heat Pump with Remote Outdoor Unit-Air-Source) | N/A
213548641 | Central Heat Pump | LENNOX | SL25XPV-036-230A** | ADP |  | L*35/36S9 | SLP98UH090XV36C* | 34000 |  |  | 22 | 8.8 | 34000 |  |  | 27200 | 80% | 1.82 | Both | 707.5 | 2.83 | HRCU-A-CB (Split System: Heat Pump with Remote Outdoor Unit-Air-Source) | N/A
213548649 | Central Heat Pump | LENNOX | SL25XPV-036-230A** | ADP |  | L*23/37Z9 | SLP98UH090XV36C* | 34000 |  |  | 22 | 8.8 | 34000 |  |  | 27200 | 80% | 1.82 | Both | 707.5 | 2.83 | HRCU-A-CB (Split System: Heat Pump with Remote Outdoor Unit-Air-Source) | N/A
214607207 | Central Heat Pump | LENNOX | SL25XPV-024-230A** | ADP |  | L*19/36S9+LEFE3A* |  | 21200 |  |  | 21 | 8.8 | 20400 |  |  | 20800 | 102% | 1.82 | Both | 442.5 | 1.77 | HRCU-A-CB (Split System: Heat Pump with Remote Outdoor Unit-Air-Source) | N/A
214607205 | Central Heat Pump | LENNOX | SL25XPV-024-230A** | ADP |  | L*19/36S9+LEFE4B* |  | 21400 |  |  | 22 | 8.8 | 20400 |  |  | 20800 | 102% | 1.82 | Both | 445 | 1.78 | HRCU-A-CB (Split System: Heat Pump with Remote Outdoor Unit-Air-Source) | N/A
214607201 | Central Heat Pump | LENNOX | SL25XPV-024-230A** | ADP |  | LH29/36F9+LEFE4B* |  | 21400 |  |  | 22 | 8.8 | 20400 |  |  | 20800 | 102% | 1.82 | Both | 445 | 1.78 | HRCU-A-CB (Split System: Heat Pump with Remote Outdoor Unit-Air-Source) | N/A
215292432 | Central Heat Pump | AIRQUEST | DLCURAH24ABK | ADP |  | H,GE31924 | *96MSN0801716A* | 21800 |  |  | 17 | 8.85 | 27600 |  |  | 24800 | 90% | 2.08 | Both | 455 | 1.82 | HRCU-A-CB (Split System: Heat Pump with Remote Outdoor Unit-Air-Source) | N/A
215292433 | Central Heat Pump | AIRQUEST | DLCURAH24ABK | ADP |  | H,GE31930 | *96MSN0801716A* | 21800 |  |  | 17 | 8.85 | 27600 |  |  | 24800 | 90% | 2.08 | Both | 455 | 1.82 | HRCU-A-CB (Split System: Heat Pump with Remote Outdoor Unit-Air-Source) | N/A
213796974 | Central Heat Pump | BRYANT HEATING AND COOLING SYSTEMS | 38MURAQ24AB3* | ADP |  | V,C36H175P139+CBPE4B* |  | 24000 |  |  | 16 | 8.85 | 25000 |  |  | 22600 | 90% | 1.9 | Both | 500 | 2 | HRCU-A-CB (Split System: Heat Pump with Remote Outdoor Unit-Air-Source) | N/A
213796578 | Central Heat Pump | PAYNE HEATING AND COOLING | 38MURAQ24AB3* | ADP |  | V,C36H175P139+CBPE4B* |  | 24000 |  |  | 16 | 8.85 | 25000 |  |  | 22600 | 90% | 1.9 | Both | 500 | 2 | HRCU-A-CB (Split System: Heat Pump with Remote Outdoor Unit-Air-Source) | N/A
212498514 | Central Heat Pump | CARRIER | 38MURAQ24AB3* | ADP |  | CE2403C+TXV |  | 23800 |  |  | 17 | 8.85 | 25600 |  |  | 25400 | 99% | 2.14 | Both | 495 | 1.98 | HRCU-A-CB (Split System: Heat Pump with Remote Outdoor Unit-Air-Source) | N/A
213305979 | Central Heat Pump | TEMPSTAR | DLCURAH24ABK | ADP |  | CE2903C+TXV |  | 23800 |  |  | 17 | 8.85 | 25600 |  |  | 25400 | 99% | 2.14 | Both | 495 | 1.98 | HRCU-A-CB (Split System: Heat Pump with Remote Outdoor Unit-Air-Source) | N/A
213312841 | Central Heat Pump | BRYANT HEATING AND COOLING SYSTEMS | 38MURAQ24AB3* | ADP |  | V36H175P139+CBPE4B* |  | 24000 |  |  | 18 | 8.85 | 25000 |  |  | 22600 | 90% | 1.9 | Both | 500 | 2 | HRCU-A-CB (Split System: Heat Pump with Remote Outdoor Unit-Air-Source) | N/A
213147348 | Central Heat Pump | BRYANT HEATING AND COOLING SYSTEMS | 38MURAQ24AB3* | ADP |  | V,C36H175P139+AEFE4B* |  | 24000 |  |  | 18 | 8.85 | 25000 |  |  | 22600 | 90% | 1.9 | Both | 500 | 2 | HRCU-A-CB (Split System: Heat Pump with Remote Outdoor Unit-Air-Source) | N/A
213356093 | Central Heat Pump | CARRIER | 38MURAQ24AB3* | ADP |  | A36VCA+TXV+CBPE3A* |  | 24000 |  |  | 18 | 8.85 | 25000 |  |  | 22600 | 90% | 1.9 | Both | 500 | 2 | HRCU-A-CB (Split System: Heat Pump with Remote Outdoor Unit-Air-Source) | N/A
213147026 | Central Heat Pump | CARRIER | 38MURAQ24AB3* | ADP |  | V,C36H175P139+AEFE4B* |  | 24000 |  |  | 18 | 8.85 | 25000 |  |  | 22600 | 90% | 1.9 | Both | 500 | 2 | HRCU-A-CB (Split System: Heat Pump with Remote Outdoor Unit-Air-Source) | N/A
213147608 | Central Heat Pump | PAYNE HEATING AND COOLING | 38MURAQ24AB3* | ADP |  | V,C36H175P139+AEFE4B* |  | 24000 |  |  | 18 | 8.85 | 25000 |  |  | 22600 | 90% | 1.9 | Both | 500 | 2 | HRCU-A-CB (Split System: Heat Pump with Remote Outdoor Unit-Air-Source) | N/A
214501174 | Central Heat Pump | THERMAL ZONE | TZPLV182PA | ADP |  | H,GG21924+AEFE3A* |  | 18000 |  |  | 16 | 8.85 | 17100 |  |  | 14600 | 85% | 2.06 | Both | 375 | 1.5 | HRCU-A-CB (Split System: Heat Pump with Remote Outdoor Unit-Air-Source) | N/A
213927550 | Central Heat Pump | ARMSTRONG AIR | 4SHP22LX124P-**A | ADP |  | PL36H***P229+AEFE3A* |  | 23400 |  |  | 20 | 8.85 | 20800 |  |  | 15700 | 75% | 2.3 | Both | 487.5 | 1.95 | HRCU-A-CB (Split System: Heat Pump with Remote Outdoor Unit-Air-Source) | N/A
213796817 | Central Heat Pump | CARRIER | 38MURAQ30AB3 | ADP |  | V,C36H175P139+CBPE4B* |  | 30000 |  |  | 15.2 | 8.9 | 31200 |  |  | 26600 | 85% | 1.82 | Both | 625 | 2.5 | HRCU-A-CB (Split System: Heat Pump with Remote Outdoor Unit-Air-Source) | N/A
213796971 | Central Heat Pump | BRYANT HEATING AND COOLING SYSTEMS | 38MURAQ24AB3* | ADP |  | V,C36H175P149+CBPE4B* |  | 24000 |  |  | 16 | 8.9 | 25000 |  |  | 22600 | 90% | 1.9 | Both | 500 | 2 | HRCU-A-CB (Split System: Heat Pump with Remote Outdoor Unit-Air-Source) | N/A
215351203 | Central Heat Pump | CARRIER | 38MURAQ24AB3 | ADP |  | SM2925 |  | 23000 |  |  | 16 | 8.9 | 23200 |  |  | 19600 | 84% | 1.86 | Both | 480 | 1.92 | HRCU-A-CB (Split System: Heat Pump with Remote Outdoor Unit-Air-Source) | N/A
213147025 | Central Heat Pump | CARRIER | 38MURAQ24AB3* | ADP |  | V,C36H***P219+AEFE3A* |  | 24000 |  |  | 18 | 8.9 | 25000 |  |  | 22600 | 90% | 1.9 | Both | 500 | 2 | HRCU-A-CB (Split System: Heat Pump with Remote Outdoor Unit-Air-Source) | N/A
213312002 | Central Heat Pump | BRYANT HEATING AND COOLING SYSTEMS | 38MURAQ24AB3* | ADP |  | PL36H175P149+CBPE4B* |  | 24200 |  |  | 18 | 8.9 | 25000 |  |  | 22600 | 90% | 1.9 | Both | 505 | 2.02 | HRCU-A-CB (Split System: Heat Pump with Remote Outdoor Unit-Air-Source) | N/A
213311586 | Central Heat Pump | CARRIER | 38MURAQ24AB3* | ADP |  | PL36H175P149+CBPE4B* |  | 24200 |  |  | 18 | 8.9 | 25000 |  |  | 22600 | 90% | 1.9 | Both | 505 | 2.02 | HRCU-A-CB (Split System: Heat Pump with Remote Outdoor Unit-Air-Source) | N/A
213088482 | Central Heat Pump | TEMPSTAR | DLCURAH24ABK | ADP |  | V,R36H175P149+AEFE4B* |  | 24200 |  |  | 18 | 8.9 | 25000 |  |  | 22600 | 90% | 1.9 | Both | 505 | 2.02 | HRCU-A-CB (Split System: Heat Pump with Remote Outdoor Unit-Air-Source) | N/A
213333616 | Central Heat Pump | SAMSUNG | AC060BXUPCH | ADP |  | V60H210D199+AEFE5* |  | 57000 |  |  | 17 | 8.95 | 51000 |  |  | 47500 | 93% | 1.8 | Both | 1187.5 | 4.75 | HRCU-A-CB (Split System: Heat Pump with Remote Outdoor Unit-Air-Source) | N/A
212361452 | Central Heat Pump | BOSCH | BOVA-36HDN1-M20G | ADP |  | HE33936 | BGH96M080B3B | 23400 |  |  | 18 | 8.95 | 22400 |  |  | 17000 | 76% | 1.9 | Both | 487.5 | 1.95 | HRCU-A-CB (Split System: Heat Pump with Remote Outdoor Unit-Air-Source) | N/A
212361443 | Central Heat Pump | BOSCH | BOVA-36HDN1-M20G | ADP |  | HE33936 | BGH96M060B3A | 23400 |  |  | 18 | 8.95 | 22400 |  |  | 17000 | 76% | 1.88 | Both | 487.5 | 1.95 | HRCU-A-CB (Split System: Heat Pump with Remote Outdoor Unit-Air-Source) | N/A
214595983 | Central Heat Pump | MIDEA | MOVB-36HDN1-M20G | ADP |  | F,PE*G33925 |  | 23400 |  |  | 15.2 | 8.95 | 22400 |  |  | 16500 | 74% | 1.98 | Both | 487.5 | 1.95 | HRCU-A-CB (Split System: Heat Pump with Remote Outdoor Unit-Air-Source) | N/A
215292394 | Central Heat Pump | AIRQUEST | DLCURAH24ABK | ADP |  | HE33936 | *96MSN0601716A* | 23200 |  |  | 17 | 9 | 24200 |  |  | 23200 | 96% | 1.96 | Both | 482.5 | 1.93 | HRCU-A-CB (Split System: Heat Pump with Remote Outdoor Unit-Air-Source) | N/A
213307710 | Central Heat Pump | TOSOT | TU36-24WADU | ADP |  | F,PE*CC4937 |  | 34000 |  |  | 15.2 | 9 | 33400 |  |  | 27600 | 83% | 1.8 | Both | 707.5 | 2.83 | HRCU-A-CB (Split System: Heat Pump with Remote Outdoor Unit-Air-Source) | N/A
213317994 | Central Heat Pump | TOSOT | TU60-48WADU | ADP |  | F,PE*UU1960 |  | 54000 |  |  | 15.4 | 9 | 54000 |  |  | 41000 | 76% | 1.8 | Both | 1125 | 4.5 | HRCU-A-CB (Split System: Heat Pump with Remote Outdoor Unit-Air-Source) | N/A
214021182 | Central Heat Pump | AC PRO.com | AUD60W/A1-D(U) | ADP |  | F,PE*CC9960 |  | 54000 |  |  | 15.5 | 9 | 54000 |  |  | 41000 | 76% | 1.8 | Both | 1125 | 4.5 | HRCU-A-CB (Split System: Heat Pump with Remote Outdoor Unit-Air-Source) | N/A
214014372 | Central Heat Pump | AC PRO.com | AUD60W/A1-D(U) | ADP |  | V60H210D199+AEFE5* |  | 54000 |  |  | 15.8 | 9 | 54000 |  |  | 41000 | 76% | 1.8 | Both | 1125 | 4.5 | HRCU-A-CB (Split System: Heat Pump with Remote Outdoor Unit-Air-Source) | N/A
215292875 | Central Heat Pump | AIRQUEST | DLCURAH24ABK | ADP |  | H,GG24936 | *96VTN0601716B* | 23400 |  |  | 16 | 9 | 24400 |  |  | 22800 | 93% | 1.92 | Both | 487.5 | 1.95 | HRCU-A-CB (Split System: Heat Pump with Remote Outdoor Unit-Air-Source) | N/A
215292908 | Central Heat Pump | AIRQUEST | DLCURAH24ABK | ADP |  | HG7J924 | *96VTN0601716B* | 23600 |  |  | 16 | 9 | 24400 |  |  | 22800 | 93% | 1.92 | Both | 492.5 | 1.97 | HRCU-A-CB (Split System: Heat Pump with Remote Outdoor Unit-Air-Source) | N/A
213796808 | Central Heat Pump | CARRIER | 38MURAQ24AB3* | ADP |  | V,C36H175P159+CBPE4B* |  | 24000 |  |  | 16 | 9 | 25000 |  |  | 22600 | 90% | 1.92 | Both | 500 | 2 | HRCU-A-CB (Split System: Heat Pump with Remote Outdoor Unit-Air-Source) | N/A
215292011 | Central Heat Pump | AIRQUEST | DLCURAH24ABK | ADP |  | H,GG24936 | *92MSN0801716A* | 23200 |  |  | 17 | 9 | 25200 |  |  | 26400 | 105% | 2.3 | Both | 482.5 | 1.93 | HRCU-A-CB (Split System: Heat Pump with Remote Outdoor Unit-Air-Source) | N/A
214628433 | Central Heat Pump | CARRIER | 38MURAQ24AB3* | ADP |  | PL36H175P149 | 59SC6A060M17**16 | 23400 |  |  | 17 | 9 | 24200 |  |  | 23200 | 96% | 1.96 | Both | 487.5 | 1.95 | HRCU-A-CB (Split System: Heat Pump with Remote Outdoor Unit-Air-Source) | N/A
214624800 | Central Heat Pump | CARRIER | 38MURAQ24AB3* | ADP |  | V,C36H175P139 | 58SU*B060M17**16 | 23400 |  |  | 17 | 9 | 24600 |  |  | 25600 | 104% | 2.2 | Both | 487.5 | 1.95 | HRCU-A-CB (Split System: Heat Pump with Remote Outdoor Unit-Air-Source) | N/A
213739834 | Central Heat Pump | DAY & NIGHT | DLCURAH24ABK | ADP |  | FG32936 | *80MS(N,L)0451412A* | 23400 |  |  | 17 | 9 | 25400 |  |  | 25800 | 102% | 2.2 | Both | 487.5 | 1.95 | HRCU-A-CB (Split System: Heat Pump with Remote Outdoor Unit-Air-Source) | N/A
215292400 | Central Heat Pump | AIRQUEST | DLCURAH24ABK | ADP |  | HG35936 | *96MSN0601716A* | 23600 |  |  | 17 | 9 | 24200 |  |  | 23200 | 96% | 1.96 | Both | 492.5 | 1.97 | HRCU-A-CB (Split System: Heat Pump with Remote Outdoor Unit-Air-Source) | N/A
215292418 | Central Heat Pump | AIRQUEST | DLCURAH24ABK | ADP |  | H,GE9J936 | *96MSN0601716A* | 23600 |  |  | 17 | 9 | 24200 |  |  | 23200 | 96% | 1.96 | Both | 492.5 | 1.97 | HRCU-A-CB (Split System: Heat Pump with Remote Outdoor Unit-Air-Source) | N/A
213305981 | Central Heat Pump | TEMPSTAR | DLCURAH24ABK | ADP |  | CE3005A+TXV |  | 23600 |  |  | 17 | 9 | 25600 |  |  | 25200 | 98% | 2.14 | Both | 492.5 | 1.97 | HRCU-A-CB (Split System: Heat Pump with Remote Outdoor Unit-Air-Source) | N/A
213311981 | Central Heat Pump | BRYANT HEATING AND COOLING SYSTEMS | 38MURAQ18AB3* | ADP |  | C36A***L139+CBPE3A* |  | 17800 |  |  | 15.5 | 9 | 17100 |  |  | 19400 | 113% | 2.4 | Both | 370 | 1.48 | HRCU-A-CB (Split System: Heat Pump with Remote Outdoor Unit-Air-Source) | N/A
213311982 | Central Heat Pump | BRYANT HEATING AND COOLING SYSTEMS | 38MURAQ18AB3* | ADP |  | V36H***P219+CBPE3A* |  | 17800 |  |  | 15.5 | 9 | 17100 |  |  | 19400 | 113% | 2.4 | Both | 370 | 1.48 | HRCU-A-CB (Split System: Heat Pump with Remote Outdoor Unit-Air-Source) | N/A
213356036 | Central Heat Pump | PAYNE HEATING AND COOLING | 38MURAQ18AB3* | ADP |  | A36VCA+TXV+CBPE3A* |  | 17800 |  |  | 15.5 | 9 | 17100 |  |  | 19400 | 113% | 2.4 | Both | 370 | 1.48 | HRCU-A-CB (Split System: Heat Pump with Remote Outdoor Unit-Air-Source) | N/A
215292892 | Central Heat Pump | AIRQUEST | DLCURAH24ABK | ADP |  | HG33936 | *96VTN0601716B* | 23800 |  |  | 16 | 9 | 24400 |  |  | 22800 | 93% | 1.92 | Both | 495 | 1.98 | HRCU-A-CB (Split System: Heat Pump with Remote Outdoor Unit-Air-Source) | N/A
215292917 | Central Heat Pump | AIRQUEST | DLCURAH24ABK | ADP |  | HG9J936 | *96VTN0601716B* | 24000 |  |  | 16 | 9 | 24400 |  |  | 22800 | 93% | 1.92 | Both | 500 | 2 | HRCU-A-CB (Split System: Heat Pump with Remote Outdoor Unit-Air-Source) | N/A
215292916 | Central Heat Pump | AIRQUEST | DLCURAH24ABK | ADP |  | H,GG9J936 | *96VTN0601716B* | 24000 |  |  | 16 | 9 | 24400 |  |  | 22800 | 93% | 1.92 | Both | 500 | 2 | HRCU-A-CB (Split System: Heat Pump with Remote Outdoor Unit-Air-Source) | N/A
215292915 | Central Heat Pump | AIRQUEST | DLCURAH24ABK | ADP |  | HE8J936 | *96VTN0601716B* | 24000 |  |  | 16 | 9 | 24400 |  |  | 22800 | 93% | 1.92 | Both | 500 | 2 | HRCU-A-CB (Split System: Heat Pump with Remote Outdoor Unit-Air-Source) | N/A
213146401 | Central Heat Pump | BRYANT HEATING AND COOLING SYSTEMS | 38MURAQ24AB3* | ADP |  | PL36H***P449+AEFE3A* |  | 24200 |  |  | 18 | 9 | 25000 |  |  | 22600 | 90% | 1.92 | Both | 505 | 2.02 | HRCU-A-CB (Split System: Heat Pump with Remote Outdoor Unit-Air-Source) | N/A
213312004 | Central Heat Pump | BRYANT HEATING AND COOLING SYSTEMS | 38MURAQ24AB3* | ADP |  | PL36H175P159+CBPE4B* |  | 24200 |  |  | 18 | 9 | 25000 |  |  | 22600 | 90% | 1.92 | Both | 505 | 2.02 | HRCU-A-CB (Split System: Heat Pump with Remote Outdoor Unit-Air-Source) | N/A
213145911 | Central Heat Pump | CARRIER | 38MURAQ24AB3* | ADP |  | V,C36H175P159+AEFE4B* |  | 24200 |  |  | 18 | 9 | 25000 |  |  | 22600 | 90% | 1.92 | Both | 505 | 2.02 | HRCU-A-CB (Split System: Heat Pump with Remote Outdoor Unit-Air-Source) | N/A
213160936 | Central Heat Pump | DAY & NIGHT | DLCURAH24ABK | ADP |  | V,G36H***P449+AEFE3A* |  | 24200 |  |  | 18 | 9 | 25000 |  |  | 22600 | 90% | 1.92 | Both | 505 | 2.02 | HRCU-A-CB (Split System: Heat Pump with Remote Outdoor Unit-Air-Source) | N/A
213146614 | Central Heat Pump | PAYNE HEATING AND COOLING | 38MURAQ24AB3* | ADP |  | PL36H175P159+AEFE4B* |  | 24200 |  |  | 18 | 9 | 25000 |  |  | 22600 | 90% | 1.92 | Both | 505 | 2.02 | HRCU-A-CB (Split System: Heat Pump with Remote Outdoor Unit-Air-Source) | N/A
213311149 | Central Heat Pump | PAYNE HEATING AND COOLING | 38MURAQ24AB3* | ADP |  | C36A***L159+CBPE4B* |  | 24200 |  |  | 18 | 9 | 25000 |  |  | 22600 | 90% | 1.92 | Both | 505 | 2.02 | HRCU-A-CB (Split System: Heat Pump with Remote Outdoor Unit-Air-Source) | N/A
214271727 | Central Heat Pump | CARRIER | 25VNA448A*031* | ADP |  | PL48H175P159 | 58TN*B070C17**16 | 43500 |  |  | 20 | 9 | 44500 |  |  | 36200 | 81% | 2.3 | Both | 907.5 | 3.63 | HRCU-A-CB (Split System: Heat Pump with Remote Outdoor Unit-Air-Source) | N/A
212479806 | Central Heat Pump | CARRIER | 38MURAQ18AB3* | ADP |  | A36VCA+TXV | 58SU*A040E17**12 | 18600 |  |  | 16 | 9 | 17400 |  |  | 17800 | 102% | 2.22 | Both | 387.5 | 1.55 | HRCU-A-CB (Split System: Heat Pump with Remote Outdoor Unit-Air-Source) | N/A
214388671 | Central Heat Pump | GREE | FLEXX60HP230V1AO | ADP |  | PL48H210P529+AEFE5* |  | 48000 |  |  | 16 | 9 | 46000 |  |  | 38500 | 84% | 1.8 | Both | 1000 | 4 | HRCU-A-CB (Split System: Heat Pump with Remote Outdoor Unit-Air-Source) | N/A
214848951 | Central Heat Pump | DAY & NIGHT | DLCURAH18ABK | ADP |  | F,PE*E34925 |  | 17800 |  |  | 17 | 9 | 17100 |  |  | 19400 | 113% | 2.4 | Both | 370 | 1.48 | HRCU-A-CB (Split System: Heat Pump with Remote Outdoor Unit-Air-Source) | N/A
214441911 | Central Heat Pump | BRYANT HEATING AND COOLING SYSTEMS | 284ANV048*0**B* | ADP |  | V,C48H175P159 | 88*TB48070C17*** | 43500 |  |  | 20 | 9 | 45000 |  |  | 36600 | 81% | 2.14 | Both | 907.5 | 3.63 | HRCU-A-CB (Split System: Heat Pump with Remote Outdoor Unit-Air-Source) | N/A
212361479 | Central Heat Pump | BOSCH | BOVA-60HDN1-M20G | ADP |  | HE37960 | BGH96M100D5A | 45000 |  |  | 17 | 9 | 45000 |  |  | 32800 | 73% | 1.9 | Both | 937.5 | 3.75 | HRCU-A-CB (Split System: Heat Pump with Remote Outdoor Unit-Air-Source) | N/A
214271629 | Central Heat Pump | CARRIER | 25VNA436A*031* | ADP |  | V,C36H175P149 | 58TN*B045C17**12 | 32200 |  |  | 19 | 9 | 36400 |  |  | 28400 | 78% | 1.96 | Both | 670 | 2.68 | HRCU-A-CB (Split System: Heat Pump with Remote Outdoor Unit-Air-Source) | N/A
214389898 | Central Heat Pump | CARRIER | 25VNA436A*031* | ADP |  | H,PG34936 | 58TN*B045C17**12 | 32200 |  |  | 19 | 9 | 36400 |  |  | 28400 | 78% | 1.96 | Both | 670 | 2.68 | HRCU-A-CB (Split System: Heat Pump with Remote Outdoor Unit-Air-Source) | N/A
214627013 | Central Heat Pump | CARRIER | 25VNA436A*031* | ADP |  | A36VCA+TXV | 59CU5A060C17**16 | 32800 |  |  | 19 | 9 | 34000 |  |  | 26200 | 77% | 1.98 | Both | 682.5 | 2.73 | HRCU-A-CB (Split System: Heat Pump with Remote Outdoor Unit-Air-Source) | N/A
213281066 | Central Heat Pump | GREE | FLEXX36HP230V1AO | ADP |  | PL36H***P219+AEFE3A* |  | 23400 |  |  | 16 | 9 | 22400 |  |  | 21600 | 96% | 1.8 | Both | 487.5 | 1.95 | HRCU-A-CB (Split System: Heat Pump with Remote Outdoor Unit-Air-Source) | N/A
212361484 | Central Heat Pump | BOSCH | BOVA-60HDN1-M20G | ADP |  | HE48960 | BGH96M100D5B | 45500 |  |  | 17 | 9 | 45000 |  |  | 32800 | 73% | 1.9 | Both | 947.5 | 3.79 | HRCU-A-CB (Split System: Heat Pump with Remote Outdoor Unit-Air-Source) | N/A
214440889 | Central Heat Pump | BRYANT HEATING AND COOLING SYSTEMS | 284ANV036*0**B* | ADP |  | V,C36H***P219 | 88*TB36070C14*** | 32200 |  |  | 19 | 9 | 35400 |  |  | 27600 | 78% | 2.02 | Both | 670 | 2.68 | HRCU-A-CB (Split System: Heat Pump with Remote Outdoor Unit-Air-Source) | N/A
216624580 | Central Heat Pump | LENNOX | EL18KSLV-024-230** | ADP |  | LP25/36R*+TXV+LEFE4B* |  | 23600 |  |  | 15.2 | 8.5 | 22400 |  |  | 19600 | 88% | 1.75 | Both | 492.5 | 1.97 | HRCU-A-CB (Split System: Heat Pump with Remote Outdoor Unit-Air-Source) | N/A
216624575 | Central Heat Pump | LENNOX | EL18KSLV-024-230** | ADP |  | L*18/36V*+TXV+LEFE3A* |  | 23600 |  |  | 15.2 | 8.5 | 22400 |  |  | 19600 | 88% | 1.75 | Both | 492.5 | 1.97 | HRCU-A-CB (Split System: Heat Pump with Remote Outdoor Unit-Air-Source) | N/A
216624582 | Central Heat Pump | LENNOX | EL18KSLV-024-230** | ADP |  | LP18/37R*+TXV+LEFE3A* |  | 23600 |  |  | 15.2 | 8.5 | 22400 |  |  | 19600 | 88% | 1.75 | Both | 492.5 | 1.97 | HRCU-A-CB (Split System: Heat Pump with Remote Outdoor Unit-Air-Source) | N/A
216624574 | Central Heat Pump | LENNOX | EL18KSLV-024-230** | ADP |  | L*18/36V*+TXV+LEFE4B* |  | 23600 |  |  | 15.2 | 8.5 | 22400 |  |  | 19600 | 88% | 1.75 | Both | 492.5 | 1.97 | HRCU-A-CB (Split System: Heat Pump with Remote Outdoor Unit-Air-Source) | N/A
216624576 | Central Heat Pump | LENNOX | EL18KSLV-024-230** | ADP |  | L*18/36T*+TXV+LEFE4B* |  | 23600 |  |  | 15.2 | 8.5 | 22400 |  |  | 19600 | 88% | 1.75 | Both | 492.5 | 1.97 | HRCU-A-CB (Split System: Heat Pump with Remote Outdoor Unit-Air-Source) | N/A
216762007 | Central Heat Pump | LENNOX | EL18KSLV-024-230** | ADP |  | LEM25*43G+TXV |  | 23600 |  |  | 15.2 | 8.5 | 22400 |  |  | 19600 | 88% | 1.75 | Both | 492.5 | 1.97 | HRCU-A-CB (Split System: Heat Pump with Remote Outdoor Unit-Air-Source) | N/A
217031263 | Central Heat Pump | MIDEA | MOVA-60HDN10-M20G | ADP |  | M48G36*+TXV+AMHE4D |  | 43500 |  |  | 15.2 | 8.5 | 44000 |  |  | 40000 | 91% | 1.8 | Both | 907.5 | 3.63 | HRCU-A-CB (Split System: Heat Pump with Remote Outdoor Unit-Air-Source) | N/A
216788586 | Central Heat Pump | BOSCH | BOVA-60RXB-M15S | ADP |  | H,RG84*48+TXV+AEFE5* |  | 46000 |  |  | 17 | 8.5 | 45000 |  |  | 33200 | 74% | 1.86 | Both | 957.5 | 3.83 | HRCU-A-CB (Split System: Heat Pump with Remote Outdoor Unit-Air-Source) | N/A
216788587 | Central Heat Pump | BOSCH | BOVA-60RXB-M15S | ADP |  | H,RG84*48+TXV+AEFE4B* |  | 46000 |  |  | 17 | 8.5 | 45000 |  |  | 33200 | 74% | 1.86 | Both | 957.5 | 3.83 | HRCU-A-CB (Split System: Heat Pump with Remote Outdoor Unit-Air-Source) | N/A
217008169 | Central Heat Pump | CHAMPION HEATING AND COOLING | HH836E2S11 | ADP |  | H,YG80*36+TXV | Z8ES080B12SMPS1 | 33200 |  |  | 18 | 8.5 | 28800 |  |  | 24400 | 85% | 2 | Both | 692.5 | 2.77 | HRCU-A-CB (Split System: Heat Pump with Remote Outdoor Unit-Air-Source) | N/A
217008170 | Central Heat Pump | CHAMPION HEATING AND COOLING | HH836E2S11 | ADP |  | H,YG80*36+TXV | Z8ES100B12SMPS1 | 33400 |  |  | 18 | 8.5 | 29200 |  |  | 24600 | 84% | 2 | Both | 695 | 2.78 | HRCU-A-CB (Split System: Heat Pump with Remote Outdoor Unit-Air-Source) | N/A
217120263 | Central Heat Pump | YORK | HH836E2S11 | ADP |  | CX361B*35+TXV | Y81E040A12SMPS1 | 33000 |  |  | 18 | 8.5 | 28800 |  |  | 24400 | 85% | 2 | Both | 687.5 | 2.75 | HRCU-A-CB (Split System: Heat Pump with Remote Outdoor Unit-Air-Source) | N/A
217120265 | Central Heat Pump | YORK | HH836E2S11 | ADP |  | CV367**C+TXV | Y81E040A12SMPS1 | 33000 |  |  | 18 | 8.5 | 28800 |  |  | 24400 | 85% | 2 | Both | 687.5 | 2.75 | HRCU-A-CB (Split System: Heat Pump with Remote Outdoor Unit-Air-Source) | N/A
217031341 | Central Heat Pump | HEIL | H5H3V36*K*AAA* | ADP |  | H,GG34*36+TXV | *80CTL0901716B* | 34400 |  |  | 21 | 8.5 | 36800 |  |  | 27800 | 76% | 2.04 | Both | 717.5 | 2.87 | HRCU-A-CB (Split System: Heat Pump with Remote Outdoor Unit-Air-Source) | N/A
217031340 | Central Heat Pump | HEIL | H5H3V36*K*AAA* | ADP |  | H,GG34*36+TXV | *80CTL0702120B* | 34600 |  |  | 21 | 8.5 | 36800 |  |  | 28000 | 76% | 2.04 | Both | 720 | 2.88 | HRCU-A-CB (Split System: Heat Pump with Remote Outdoor Unit-Air-Source) | N/A
217031343 | Central Heat Pump | HEIL | H5H3V36*K*AAA* | ADP |  | H,GG34*36+TXV | *80CTL1102120B* | 34000 |  |  | 22 | 8.5 | 36000 |  |  | 27800 | 77% | 2.06 | Both | 707.5 | 2.83 | HRCU-A-CB (Split System: Heat Pump with Remote Outdoor Unit-Air-Source) | N/A
217031348 | Central Heat Pump | HEIL | H5H3V36*K*AAA* | ADP |  | H,GG34*36+TXV | *97CMN0802120B* | 34400 |  |  | 21 | 8.5 | 36400 |  |  | 28000 | 77% | 2.04 | Both | 717.5 | 2.87 | HRCU-A-CB (Split System: Heat Pump with Remote Outdoor Unit-Air-Source) | N/A
217031350 | Central Heat Pump | HEIL | H5H3V36*K*AAA* | ADP |  | H,GG34*36+TXV | *97CMN1202422B* | 34400 |  |  | 21 | 8.5 | 36400 |  |  | 28000 | 77% | 2.04 | Both | 717.5 | 2.87 | HRCU-A-CB (Split System: Heat Pump with Remote Outdoor Unit-Air-Source) | N/A
217031349 | Central Heat Pump | HEIL | H5H3V36*K*AAA* | ADP |  | H,GG34*36+TXV | *97CMN1002122B* | 34600 |  |  | 21 | 8.5 | 36400 |  |  | 28000 | 77% | 2.04 | Both | 720 | 2.88 | HRCU-A-CB (Split System: Heat Pump with Remote Outdoor Unit-Air-Source) | N/A
217031292 | Central Heat Pump | YORK | HH836E2S11 | ADP |  | M36E34*+TXV+AMHE3D |  | 32400 |  |  | 18 | 8.6 | 29600 |  |  | 24800 | 84% | 1.92 | Both | 675 | 2.7 | HRCU-A-CB (Split System: Heat Pump with Remote Outdoor Unit-Air-Source) | N/A
217081642 | Central Heat Pump | BRYANT HEATING AND COOLING SYSTEMS | 37MUHAQ24AA3 | ADP |  | CF251E*+TXV |  | 22600 |  |  | 17 | 8.65 | 19600 |  |  | 18900 | 96% | 2 | Both | 470 | 1.88 | HRCU-A-CB (Split System: Heat Pump with Remote Outdoor Unit-Air-Source) | N/A
217120174 | Central Heat Pump | YORK | HH824E2S11 | ADP |  | CH360**C+TXV | Y91E040A10SMPS1 | 22200 |  |  | 17 | 8.65 | 21200 |  |  | 17300 | 82% | 1.94 | Both | 462.5 | 1.85 | HRCU-A-CB (Split System: Heat Pump with Remote Outdoor Unit-Air-Source) | N/A
217120168 | Central Heat Pump | YORK | HH824E2S11 | ADP |  | CH360**C+TXV | Y91E026A08SMPS1 | 22200 |  |  | 17 | 8.65 | 21200 |  |  | 17700 | 83% | 1.94 | Both | 462.5 | 1.85 | HRCU-A-CB (Split System: Heat Pump with Remote Outdoor Unit-Air-Source) | N/A
216487347 | Central Heat Pump | BRYANT HEATING AND COOLING SYSTEMS | 290VAN024**AA* | ADP |  | CE(P,V)2417G31*+TXV | 88*TB60110C21*** | 21800 |  |  | 16 | 8.7 | 22000 |  |  | 15900 | 72% | 1.96 | Both | 455 | 1.82 | HRCU-A-CB (Split System: Heat Pump with Remote Outdoor Unit-Air-Source) | N/A
217033215 | Central Heat Pump | CARRIER | 27VNA024A*030* | ADP |  | CE(P,V)2414G31*+TXV | 59MN7C060C21**20 | 21800 |  |  | 16 | 8.7 | 21800 |  |  | 16000 | 73% | 1.96 | Both | 455 | 1.82 | HRCU-A-CB (Split System: Heat Pump with Remote Outdoor Unit-Air-Source) | N/A
217033266 | Central Heat Pump | CARRIER | 27VNA024A*030* | ADP |  | CE(P,V)2417G31*+TXV | 59TN7A100C21**22 | 21800 |  |  | 16 | 8.7 | 21600 |  |  | 15900 | 74% | 1.96 | Both | 455 | 1.82 | HRCU-A-CB (Split System: Heat Pump with Remote Outdoor Unit-Air-Source) | N/A
217033195 | Central Heat Pump | CARRIER | 27VNA024A*030* | ADP |  | CE(P,V)2414G31*+TXV | 58TN*B090C21**20 | 21800 |  |  | 16 | 8.7 | 21600 |  |  | 15900 | 74% | 1.96 | Both | 455 | 1.82 | HRCU-A-CB (Split System: Heat Pump with Remote Outdoor Unit-Air-Source) | N/A
217033185 | Central Heat Pump | CARRIER | 27VNA024A*030* | ADP |  | CE(P,V)2414G31*+TXV | 58TN*B070C21**20 | 21800 |  |  | 16 | 8.7 | 21600 |  |  | 15900 | 74% | 1.96 | Both | 455 | 1.82 | HRCU-A-CB (Split System: Heat Pump with Remote Outdoor Unit-Air-Source) | N/A
217033201 | Central Heat Pump | CARRIER | 27VNA024A*030* | ADP |  | CE(P,V)2417G31*+TXV | 58TN*B110C21**20 | 21800 |  |  | 16 | 8.7 | 21600 |  |  | 15900 | 74% | 1.96 | Both | 455 | 1.82 | HRCU-A-CB (Split System: Heat Pump with Remote Outdoor Unit-Air-Source) | N/A
217033226 | Central Heat Pump | CARRIER | 27VNA024A*030* | ADP |  | CE(P,V)2417G31*+TXV | 59MN7C100C21**22 | 21800 |  |  | 16 | 8.7 | 21600 |  |  | 15900 | 74% | 1.96 | Both | 455 | 1.82 | HRCU-A-CB (Split System: Heat Pump with Remote Outdoor Unit-Air-Source) | N/A
217033246 | Central Heat Pump | CARRIER | 27VNA024A*030* | ADP |  | CE(P,V)2417G31*+TXV | 59TN6C100C21**22 | 21800 |  |  | 16 | 8.7 | 21600 |  |  | 15900 | 74% | 1.96 | Both | 455 | 1.82 | HRCU-A-CB (Split System: Heat Pump with Remote Outdoor Unit-Air-Source) | N/A
217033245 | Central Heat Pump | CARRIER | 27VNA024A*030* | ADP |  | CE(P,V)2414G31*+TXV | 59TN6C100C21**22 | 21800 |  |  | 16 | 8.7 | 21600 |  |  | 15900 | 74% | 1.96 | Both | 455 | 1.82 | HRCU-A-CB (Split System: Heat Pump with Remote Outdoor Unit-Air-Source) | N/A
217033196 | Central Heat Pump | CARRIER | 27VNA024A*030* | ADP |  | CE(P,V)2417G31*+TXV | 58TN*B090C21**20 | 21800 |  |  | 16 | 8.7 | 21600 |  |  | 15900 | 74% | 1.96 | Both | 455 | 1.82 | HRCU-A-CB (Split System: Heat Pump with Remote Outdoor Unit-Air-Source) | N/A
216977237 | Central Heat Pump | LENNOX | EL18KSLV-060-230A** | ADP |  | L*42/60S*+TXV | SL297UH080NV60C* | 44500 |  |  | 17 | 8.7 | 45500 |  |  | 39000 | 86% | 1.8 | Both | 927.5 | 3.71 | HRCU-A-CB (Split System: Heat Pump with Remote Outdoor Unit-Air-Source) | N/A
216977235 | Central Heat Pump | LENNOX | EL18KSLV-060-230A** | ADP |  | LH42/60D*+TXV | SL297UH080NV60C* | 44500 |  |  | 17 | 8.7 | 45500 |  |  | 39000 | 86% | 1.8 | Both | 927.5 | 3.71 | HRCU-A-CB (Split System: Heat Pump with Remote Outdoor Unit-Air-Source) | N/A
217025663 | Central Heat Pump | AMERICAN STANDARD | 5A6H7060A1 | ADP |  | H,TG86*60+TXV | S9X2C100U5PSB | 51000 |  |  | 15.2 | 8.7 | 49500 |  |  | 38500 | 78% | 2.17 | Both | 1062.5 | 4.25 | HRCU-A-CB (Split System: Heat Pump with Remote Outdoor Unit-Air-Source) | N/A
217025578 | Central Heat Pump | AMERICAN STANDARD | 5A6H7060A1 | ADP |  | H,TG84*60+TXV | S8V2C100M5PCB | 51500 |  |  | 15.2 | 8.7 | 49500 |  |  | 38500 | 78% | 2.19 | Both | 1072.5 | 4.29 | HRCU-A-CB (Split System: Heat Pump with Remote Outdoor Unit-Air-Source) | N/A
217120166 | Central Heat Pump | YORK | HH824E2S11 | ADP |  | CH240A*C+TXV | Y91E026A08SMPS1 | 22400 |  |  | 17 | 8.7 | 21200 |  |  | 17700 | 83% | 1.94 | Both | 467.5 | 1.87 | HRCU-A-CB (Split System: Heat Pump with Remote Outdoor Unit-Air-Source) | N/A
217025539 | Central Heat Pump | AMERICAN STANDARD | 5A6H7048A1 | ADP |  | V,T60H210P17*+TXV | S9X1C100U5PSB | 43000 |  |  | 15.2 | 8.7 | 42000 |  |  | 31800 | 76% | 2.22 | Both | 895 | 3.58 | HRCU-A-CB (Split System: Heat Pump with Remote Outdoor Unit-Air-Source) | N/A
217031293 | Central Heat Pump | YORK | HH860E2S11 | ADP |  | M48E66*+TXV+AMHE4D |  | 44500 |  |  | 19 | 8.7 | 42500 |  |  | 33000 | 78% | 1.94 | Both | 927.5 | 3.71 | HRCU-A-CB (Split System: Heat Pump with Remote Outdoor Unit-Air-Source) | N/A
217081645 | Central Heat Pump | BRYANT HEATING AND COOLING SYSTEMS | 37MUHAQ24AA3 | ADP |  | CE2301A*+TXV |  | 22400 |  |  | 16 | 8.75 | 20000 |  |  | 19200 | 96% | 2.04 | Both | 467.5 | 1.87 | HRCU-A-CB (Split System: Heat Pump with Remote Outdoor Unit-Air-Source) | N/A
217081589 | Central Heat Pump | CARRIER | 37MUHAQ24AA3 | ADP |  | CE2301A*+TXV |  | 22400 |  |  | 16 | 8.75 | 20000 |  |  | 19200 | 96% | 2.04 | Both | 467.5 | 1.87 | HRCU-A-CB (Split System: Heat Pump with Remote Outdoor Unit-Air-Source) | N/A
217081590 | Central Heat Pump | CARRIER | 37MUHAQ24AA3 | ADP |  | CE2301C*+TXV |  | 22400 |  |  | 16 | 8.75 | 20000 |  |  | 19200 | 96% | 2.04 | Both | 467.5 | 1.87 | HRCU-A-CB (Split System: Heat Pump with Remote Outdoor Unit-Air-Source) | N/A
217006509 | Central Heat Pump | LENNOX | SL22KLV-060-230A** | ADP |  | L*42/60T*+TXV | SL297UH080NV60C* | 54500 |  |  | 19 | 8.75 | 50500 |  |  | 42500 | 84% | 1.88 | Both | 1135 | 4.54 | HRCU-A-CB (Split System: Heat Pump with Remote Outdoor Unit-Air-Source) | N/A
217120193 | Central Heat Pump | YORK | HH860E2S11 | ADP |  | CV600**C+TXV | Y81E080C20LMPS1 | 52500 |  |  | 18 | 8.75 | 52000 |  |  | 38500 | 74% | 1.96 | Both | 1095 | 4.38 | HRCU-A-CB (Split System: Heat Pump with Remote Outdoor Unit-Air-Source) | N/A
217120281 | Central Heat Pump | FRIEDRICH | WFPU17Y243D | ADP |  | BV**B2*25+TXV |  | 23200 |  |  | 16 | 8.8 | 22400 |  |  | 17600 | 79% | 1.96 | Both | 482.5 | 1.93 | HRCU-A-CB (Split System: Heat Pump with Remote Outdoor Unit-Air-Source) | N/A
217120229 | Central Heat Pump | YORK | HH860E2S11 | ADP |  | CH480C*C+TXV | Y91E080C16SMPS1 | 44000 |  |  | 17 | 8.8 | 44000 |  |  | 33400 | 76% | 1.96 | Both | 917.5 | 3.67 | HRCU-A-CB (Split System: Heat Pump with Remote Outdoor Unit-Air-Source) | N/A
217120241 | Central Heat Pump | YORK | HH860E2S11 | ADP |  | CH480C*C+TXV | Y91E100C16SMPS1 | 44500 |  |  | 17 | 8.8 | 44000 |  |  | 33400 | 76% | 1.96 | Both | 927.5 | 3.71 | HRCU-A-CB (Split System: Heat Pump with Remote Outdoor Unit-Air-Source) | N/A
217120191 | Central Heat Pump | YORK | HH860E2S11 | ADP |  | CH600C*C+TXV | Y81E080C20LMPS1 | 53000 |  |  | 18 | 8.8 | 52000 |  |  | 38500 | 74% | 1.96 | Both | 1105 | 4.42 | HRCU-A-CB (Split System: Heat Pump with Remote Outdoor Unit-Air-Source) | N/A
217050580 | Central Heat Pump | YORK | HH824E2S11 | ADP |  | H,YG7J*36+TXV-BLEED | Y92E040A10SMPS1 | 22400 |  |  | 16 | 8.8 | 21400 |  |  | 16800 | 79% | 1.96 | Both | 467.5 | 1.87 | HRCU-A-CB (Split System: Heat Pump with Remote Outdoor Unit-Air-Source) | N/A
217031282 | Central Heat Pump | MIDEA | MOVB-36HDN10-M20G | ADP |  | M36G32*+TXV+AMHE3D |  | 22800 |  |  | 15.2 | 8.8 | 22400 |  |  | 16400 | 73% | 1.86 | Both | 475 | 1.9 | HRCU-A-CB (Split System: Heat Pump with Remote Outdoor Unit-Air-Source) | N/A
216762013 | Central Heat Pump | LENNOX | EL18KSLV-024-230A** | ADP |  | LEM25*23E+TXV |  | 24000 |  |  | 16 | 8.8 | 22400 |  |  | 22200 | 99% | 1.78 | Both | 500 | 2 | HRCU-A-CB (Split System: Heat Pump with Remote Outdoor Unit-Air-Source) | N/A
216762012 | Central Heat Pump | LENNOX | EL18KSLV-024-230A** | ADP |  | LEM25*23G+TXV |  | 24000 |  |  | 16 | 8.8 | 22400 |  |  | 22200 | 99% | 1.78 | Both | 500 | 2 | HRCU-A-CB (Split System: Heat Pump with Remote Outdoor Unit-Air-Source) | N/A
217120211 | Central Heat Pump | YORK | HH860E2S11 | ADP |  | CV481**C+TXV | Y81E100C16SMPS1 | 43000 |  |  | 17 | 8.8 | 42000 |  |  | 32800 | 78% | 1.96 | Both | 895 | 3.58 | HRCU-A-CB (Split System: Heat Pump with Remote Outdoor Unit-Air-Source) | N/A
217120210 | Central Heat Pump | YORK | HH860E2S11 | ADP |  | CH480C*C+TXV | Y81E100C16SMPS1 | 43000 |  |  | 17 | 8.8 | 42000 |  |  | 32800 | 78% | 1.96 | Both | 895 | 3.58 | HRCU-A-CB (Split System: Heat Pump with Remote Outdoor Unit-Air-Source) | N/A
217120180 | Central Heat Pump | YORK | HH860E2S11 | ADP |  | CH480C*C+TXV | Y81E080C16LMPS1 | 43500 |  |  | 17 | 8.8 | 42500 |  |  | 33000 | 78% | 1.96 | Both | 907.5 | 3.63 | HRCU-A-CB (Split System: Heat Pump with Remote Outdoor Unit-Air-Source) | N/A
217120181 | Central Heat Pump | YORK | HH860E2S11 | ADP |  | CV481**C+TXV | Y81E080C16LMPS1 | 43500 |  |  | 17 | 8.8 | 42500 |  |  | 33000 | 78% | 1.96 | Both | 907.5 | 3.63 | HRCU-A-CB (Split System: Heat Pump with Remote Outdoor Unit-Air-Source) | N/A
217081665 | Central Heat Pump | BRYANT HEATING AND COOLING SYSTEMS | 37MURAQ24AA3 | ADP |  | CE2903C*+TXV |  | 24200 |  |  | 15.2 | 8.85 | 23800 |  |  | 19400 | 82% | 1.98 | Both | 505 | 2.02 | HRCU-A-CB (Split System: Heat Pump with Remote Outdoor Unit-Air-Source) | N/A
217081666 | Central Heat Pump | BRYANT HEATING AND COOLING SYSTEMS | 37MURAQ24AA3 | ADP |  | CE2403C*+TXV |  | 24200 |  |  | 15.2 | 8.85 | 23800 |  |  | 19400 | 82% | 1.98 | Both | 505 | 2.02 | HRCU-A-CB (Split System: Heat Pump with Remote Outdoor Unit-Air-Source) | N/A
217081664 | Central Heat Pump | BRYANT HEATING AND COOLING SYSTEMS | 37MURAQ24AA3 | ADP |  | CE2403A*+TXV |  | 24200 |  |  | 15.2 | 8.85 | 23800 |  |  | 19400 | 82% | 1.98 | Both | 505 | 2.02 | HRCU-A-CB (Split System: Heat Pump with Remote Outdoor Unit-Air-Source) | N/A
217081610 | Central Heat Pump | CARRIER | 37MURAQ24AA3 | ADP |  | CE2403C*+TXV |  | 24200 |  |  | 15.2 | 8.85 | 23800 |  |  | 19400 | 82% | 1.98 | Both | 505 | 2.02 | HRCU-A-CB (Split System: Heat Pump with Remote Outdoor Unit-Air-Source) | N/A
217081609 | Central Heat Pump | CARRIER | 37MURAQ24AA3 | ADP |  | CE2903C*+TXV |  | 24200 |  |  | 15.2 | 8.85 | 23800 |  |  | 19400 | 82% | 1.98 | Both | 505 | 2.02 | HRCU-A-CB (Split System: Heat Pump with Remote Outdoor Unit-Air-Source) | N/A
217081608 | Central Heat Pump | CARRIER | 37MURAQ24AA3 | ADP |  | CE2403A*+TXV |  | 24200 |  |  | 15.2 | 8.85 | 23800 |  |  | 19400 | 82% | 1.98 | Both | 505 | 2.02 | HRCU-A-CB (Split System: Heat Pump with Remote Outdoor Unit-Air-Source) | N/A
217081625 | Central Heat Pump | BRYANT HEATING AND COOLING SYSTEMS | 37MUHAQ24AA3 | ADP |  | CP2403A*+TXV+TD |  | 22600 |  |  | 15.2 | 8.85 | 20000 |  |  | 19200 | 96% | 2.06 | Both | 470 | 1.88 | HRCU-A-CB (Split System: Heat Pump with Remote Outdoor Unit-Air-Source) | N/A
217081570 | Central Heat Pump | CARRIER | 37MUHAQ24AA3 | ADP |  | CP2903A*+TXV+TD |  | 22600 |  |  | 15.2 | 8.85 | 20000 |  |  | 19200 | 96% | 2.06 | Both | 470 | 1.88 | HRCU-A-CB (Split System: Heat Pump with Remote Outdoor Unit-Air-Source) | N/A
217081569 | Central Heat Pump | CARRIER | 37MUHAQ24AA3 | ADP |  | CP2403A*+TXV+TD |  | 22600 |  |  | 15.2 | 8.85 | 20000 |  |  | 19200 | 96% | 2.06 | Both | 470 | 1.88 | HRCU-A-CB (Split System: Heat Pump with Remote Outdoor Unit-Air-Source) | N/A
217081647 | Central Heat Pump | BRYANT HEATING AND COOLING SYSTEMS | 37MUHAQ24AA3 | ADP |  | CE2403A*+TXV |  | 22800 |  |  | 16 | 8.85 | 20000 |  |  | 19200 | 96% | 2.06 | Both | 475 | 1.9 | HRCU-A-CB (Split System: Heat Pump with Remote Outdoor Unit-Air-Source) | N/A
217081648 | Central Heat Pump | BRYANT HEATING AND COOLING SYSTEMS | 37MUHAQ24AA3 | ADP |  | CE2903C*+TXV |  | 22800 |  |  | 16 | 8.85 | 20000 |  |  | 19200 | 96% | 2.06 | Both | 475 | 1.9 | HRCU-A-CB (Split System: Heat Pump with Remote Outdoor Unit-Air-Source) | N/A
217081649 | Central Heat Pump | BRYANT HEATING AND COOLING SYSTEMS | 37MUHAQ24AA3 | ADP |  | CE2403C*+TXV |  | 22800 |  |  | 16 | 8.85 | 20000 |  |  | 19200 | 96% | 2.06 | Both | 475 | 1.9 | HRCU-A-CB (Split System: Heat Pump with Remote Outdoor Unit-Air-Source) | N/A
217081592 | Central Heat Pump | CARRIER | 37MUHAQ24AA3 | ADP |  | CE2903C*+TXV |  | 22800 |  |  | 16 | 8.85 | 20000 |  |  | 19200 | 96% | 2.06 | Both | 475 | 1.9 | HRCU-A-CB (Split System: Heat Pump with Remote Outdoor Unit-Air-Source) | N/A
217120194 | Central Heat Pump | YORK | HH860E2S11 | ADP |  | CV601**C+TXV | Y81E080C20LMPS1 | 53000 |  |  | 18 | 8.85 | 52000 |  |  | 38500 | 74% | 1.98 | Both | 1105 | 4.42 | HRCU-A-CB (Split System: Heat Pump with Remote Outdoor Unit-Air-Source) | N/A
216977182 | Central Heat Pump | LENNOX | EL18KSLV-024-230A** | ADP |  | LH18/36R*+TXV | SL297UH060NV36B* | 23600 |  |  | 17 | 8.85 | 22400 |  |  | 20400 | 91% | 1.78 | Both | 492.5 | 1.97 | HRCU-A-CB (Split System: Heat Pump with Remote Outdoor Unit-Air-Source) | N/A
216977183 | Central Heat Pump | LENNOX | EL18KSLV-024-230A** | ADP |  | LH18/36D*+TXV | SL297UH060NV36B* | 23600 |  |  | 17 | 8.85 | 22400 |  |  | 20400 | 91% | 1.78 | Both | 492.5 | 1.97 | HRCU-A-CB (Split System: Heat Pump with Remote Outdoor Unit-Air-Source) | N/A
216977168 | Central Heat Pump | LENNOX | EL18KSLV-024-230A** | ADP |  | LH18/36D*+TXV | SL297UH040NV36B* | 23800 |  |  | 17 | 8.85 | 22400 |  |  | 20400 | 91% | 1.78 | Both | 495 | 1.98 | HRCU-A-CB (Split System: Heat Pump with Remote Outdoor Unit-Air-Source) | N/A
216977167 | Central Heat Pump | LENNOX | EL18KSLV-024-230A** | ADP |  | LH18/36R*+TXV | SL297UH040NV36B* | 23800 |  |  | 17 | 8.85 | 22400 |  |  | 20400 | 91% | 1.78 | Both | 495 | 1.98 | HRCU-A-CB (Split System: Heat Pump with Remote Outdoor Unit-Air-Source) | N/A
217120224 | Central Heat Pump | YORK | HH860E2S11 | ADP |  | CV601**C+TXV | Y81E100C20LMPS1 | 52500 |  |  | 18 | 8.85 | 51500 |  |  | 37600 | 73% | 1.98 | Both | 1095 | 4.38 | HRCU-A-CB (Split System: Heat Pump with Remote Outdoor Unit-Air-Source) | N/A
216981463 | Central Heat Pump | BRYANT HEATING AND COOLING SYSTEMS | 290VAN060**AA* | ADP |  | C60A***L16*+TXV | 987MC66100C21*** | 53500 |  |  | 18 | 8.9 | 58000 |  |  | 41500 | 72% | 2 | Both | 1115 | 4.46 | HRCU-A-CB (Split System: Heat Pump with Remote Outdoor Unit-Air-Source) | N/A
216981468 | Central Heat Pump | BRYANT HEATING AND COOLING SYSTEMS | 290VAN060**AA* | ADP |  | V,C60H245P76*+TXV | 987MC66120C24*** | 53500 |  |  | 18 | 8.9 | 58000 |  |  | 41500 | 72% | 1.98 | Both | 1115 | 4.46 | HRCU-A-CB (Split System: Heat Pump with Remote Outdoor Unit-Air-Source) | N/A
216974474 | Central Heat Pump | BRYANT HEATING AND COOLING SYSTEMS | 290VAN060**AA* | ADP |  | C60A***L16*+TXV | 83*CA60080C21*** | 54000 |  |  | 18 | 8.9 | 57500 |  |  | 41000 | 71% | 2 | Both | 1125 | 4.5 | HRCU-A-CB (Split System: Heat Pump with Remote Outdoor Unit-Air-Source) | N/A
217114851 | Central Heat Pump | CARRIER | 27VNA060A*030* | ADP |  | C60A***L16*+TXV | 59TN7A080C21**20 | 53500 |  |  | 18 | 8.9 | 58000 |  |  | 41500 | 72% | 2 | Both | 1115 | 4.46 | HRCU-A-CB (Split System: Heat Pump with Remote Outdoor Unit-Air-Source) | N/A
217081663 | Central Heat Pump | BRYANT HEATING AND COOLING SYSTEMS | 37MURAQ24AA3 | ADP |  | CE2301C*+TXV |  | 23400 |  |  | 15.2 | 8.9 | 23000 |  |  | 19200 | 83% | 2.02 | Both | 487.5 | 1.95 | HRCU-A-CB (Split System: Heat Pump with Remote Outdoor Unit-Air-Source) | N/A
217081662 | Central Heat Pump | BRYANT HEATING AND COOLING SYSTEMS | 37MURAQ24AA3 | ADP |  | CE2301A*+TXV |  | 23400 |  |  | 15.2 | 8.9 | 23000 |  |  | 19200 | 83% | 2.02 | Both | 487.5 | 1.95 | HRCU-A-CB (Split System: Heat Pump with Remote Outdoor Unit-Air-Source) | N/A
217081607 | Central Heat Pump | CARRIER | 37MURAQ24AA3 | ADP |  | CE2301C*+TXV |  | 23400 |  |  | 15.2 | 8.9 | 23000 |  |  | 19200 | 83% | 2.02 | Both | 487.5 | 1.95 | HRCU-A-CB (Split System: Heat Pump with Remote Outdoor Unit-Air-Source) | N/A
217120146 | Central Heat Pump | YORK | HH824E2S11 | ADP |  | CV360**C+TXV | Y81E060A12LMPS1 | 21800 |  |  | 17 | 8.9 | 21000 |  |  | 18100 | 86% | 1.9 | Both | 455 | 1.82 | HRCU-A-CB (Split System: Heat Pump with Remote Outdoor Unit-Air-Source) | N/A
216723037 | Central Heat Pump | CHAMPION HEATING AND COOLING | HH836E2S11 | ADP |  | SL6*37+TXV |  | 32400 |  |  | 18 | 8.9 | 29800 |  |  | 24800 | 83% | 1.98 | Both | 675 | 2.7 | HRCU-A-CB (Split System: Heat Pump with Remote Outdoor Unit-Air-Source) | N/A
217120152 | Central Heat Pump | YORK | HH824E2S11 | ADP |  | CV360**C+TXV | Y81E080B12LMPS1 | 21800 |  |  | 18 | 8.9 | 21000 |  |  | 18200 | 87% | 1.9 | Both | 455 | 1.82 | HRCU-A-CB (Split System: Heat Pump with Remote Outdoor Unit-Air-Source) | N/A
217120231 | Central Heat Pump | YORK | HH860E2S11 | ADP |  | CH600C*C+TXV | Y91E080C16SMPS1 | 44500 |  |  | 17 | 8.9 | 44000 |  |  | 33400 | 76% | 1.98 | Both | 927.5 | 3.71 | HRCU-A-CB (Split System: Heat Pump with Remote Outdoor Unit-Air-Source) | N/A
217120234 | Central Heat Pump | YORK | HH860E2S11 | ADP |  | CV600**C+TXV | Y91E080C16SMPS1 | 44500 |  |  | 17 | 8.9 | 44000 |  |  | 33400 | 76% | 1.98 | Both | 927.5 | 3.71 | HRCU-A-CB (Split System: Heat Pump with Remote Outdoor Unit-Air-Source) | N/A
217120245 | Central Heat Pump | YORK | HH860E2S11 | ADP |  | CV482**C+TXV | Y91E100C16SMPS1 | 45000 |  |  | 17 | 8.9 | 44000 |  |  | 33400 | 76% | 1.98 | Both | 937.5 | 3.75 | HRCU-A-CB (Split System: Heat Pump with Remote Outdoor Unit-Air-Source) | N/A
217120246 | Central Heat Pump | YORK | HH860E2S11 | ADP |  | CV600**C+TXV | Y91E100C16SMPS1 | 45000 |  |  | 17 | 8.9 | 44000 |  |  | 33400 | 76% | 1.98 | Both | 937.5 | 3.75 | HRCU-A-CB (Split System: Heat Pump with Remote Outdoor Unit-Air-Source) | N/A
216981002 | Central Heat Pump | YORK | HH824E2S11 | ADP |  | V,Y36H***P21*+TXV-BLEED | Y92E040A10SMPS1 | 22800 |  |  | 16 | 8.9 | 21400 |  |  | 16800 | 79% | 1.98 | Both | 475 | 1.9 | HRCU-A-CB (Split System: Heat Pump with Remote Outdoor Unit-Air-Source) | N/A
217120169 | Central Heat Pump | YORK | HH824E2S11 | ADP |  | CH368A*C+TXV | Y91E026A08SMPS1 | 22800 |  |  | 17 | 8.9 | 21400 |  |  | 17700 | 83% | 1.98 | Both | 475 | 1.9 | HRCU-A-CB (Split System: Heat Pump with Remote Outdoor Unit-Air-Source) | N/A
217120175 | Central Heat Pump | YORK | HH824E2S11 | ADP |  | CH368A*C+TXV | Y91E040A10SMPS1 | 22800 |  |  | 17 | 8.9 | 21400 |  |  | 17300 | 81% | 1.98 | Both | 475 | 1.9 | HRCU-A-CB (Split System: Heat Pump with Remote Outdoor Unit-Air-Source) | N/A
217120214 | Central Heat Pump | YORK | HH860E2S11 | ADP |  | CV482**C+TXV | Y81E100C16SMPS1 | 43500 |  |  | 17 | 8.9 | 42000 |  |  | 32800 | 78% | 1.98 | Both | 907.5 | 3.63 | HRCU-A-CB (Split System: Heat Pump with Remote Outdoor Unit-Air-Source) | N/A
217120201 | Central Heat Pump | YORK | HH860E2S11 | ADP |  | CH600C*C+TXV | Y81E100C16LMPS1 | 43500 |  |  | 17 | 8.9 | 42000 |  |  | 32800 | 78% | 1.98 | Both | 907.5 | 3.63 | HRCU-A-CB (Split System: Heat Pump with Remote Outdoor Unit-Air-Source) | N/A
217120204 | Central Heat Pump | YORK | HH860E2S11 | ADP |  | CV600**C+TXV | Y81E100C16LMPS1 | 43500 |  |  | 17 | 8.9 | 42000 |  |  | 32800 | 78% | 1.98 | Both | 907.5 | 3.63 | HRCU-A-CB (Split System: Heat Pump with Remote Outdoor Unit-Air-Source) | N/A
217120215 | Central Heat Pump | YORK | HH860E2S11 | ADP |  | CV600**C+TXV | Y81E100C16SMPS1 | 43500 |  |  | 17 | 8.9 | 42000 |  |  | 32800 | 78% | 1.98 | Both | 907.5 | 3.63 | HRCU-A-CB (Split System: Heat Pump with Remote Outdoor Unit-Air-Source) | N/A
217120212 | Central Heat Pump | YORK | HH860E2S11 | ADP |  | CH600C*C+TXV | Y81E100C16SMPS1 | 43500 |  |  | 17 | 8.9 | 42000 |  |  | 32800 | 78% | 1.98 | Both | 907.5 | 3.63 | HRCU-A-CB (Split System: Heat Pump with Remote Outdoor Unit-Air-Source) | N/A
217120182 | Central Heat Pump | YORK | HH860E2S11 | ADP |  | CH600C*C+TXV | Y81E080C16LMPS1 | 44000 |  |  | 17 | 8.9 | 42500 |  |  | 33000 | 78% | 1.98 | Both | 917.5 | 3.67 | HRCU-A-CB (Split System: Heat Pump with Remote Outdoor Unit-Air-Source) | N/A
217120184 | Central Heat Pump | YORK | HH860E2S11 | ADP |  | CV482**C+TXV | Y81E080C16LMPS1 | 44000 |  |  | 17 | 8.9 | 42500 |  |  | 33000 | 78% | 1.98 | Both | 917.5 | 3.67 | HRCU-A-CB (Split System: Heat Pump with Remote Outdoor Unit-Air-Source) | N/A
217120185 | Central Heat Pump | YORK | HH860E2S11 | ADP |  | CV600**C+TXV | Y81E080C16LMPS1 | 44000 |  |  | 17 | 8.9 | 42500 |  |  | 33000 | 78% | 1.98 | Both | 917.5 | 3.67 | HRCU-A-CB (Split System: Heat Pump with Remote Outdoor Unit-Air-Source) | N/A
216981401 | Central Heat Pump | BRYANT HEATING AND COOLING SYSTEMS | 290VAN048**AA* | ADP |  | V,C48H210P75*+TXV | 987MC66100C21*** | 43000 |  |  | 18 | 8.95 | 45500 |  |  | 33200 | 73% | 2.04 | Both | 895 | 3.58 | HRCU-A-CB (Split System: Heat Pump with Remote Outdoor Unit-Air-Source) | N/A
216981358 | Central Heat Pump | BRYANT HEATING AND COOLING SYSTEMS | 290VAN048**AA* | ADP |  | V,C48H210P75*+TXV | 986TD66100C21*** | 43000 |  |  | 18 | 8.95 | 45500 |  |  | 33200 | 73% | 2.04 | Both | 895 | 3.58 | HRCU-A-CB (Split System: Heat Pump with Remote Outdoor Unit-Air-Source) | N/A
216981400 | Central Heat Pump | BRYANT HEATING AND COOLING SYSTEMS | 290VAN048**AA* | ADP |  | PL48H210P75*+TXV | 987MC66100C21*** | 43000 |  |  | 18 | 8.95 | 45500 |  |  | 33200 | 73% | 2.04 | Both | 895 | 3.58 | HRCU-A-CB (Split System: Heat Pump with Remote Outdoor Unit-Air-Source) | N/A
217114672 | Central Heat Pump | CARRIER | 27VNA048A*030* | ADP |  | V,C48H210P75*+TXV | 59MN7C100C21**22 | 43000 |  |  | 18 | 8.95 | 45500 |  |  | 33200 | 73% | 2.04 | Both | 895 | 3.58 | HRCU-A-CB (Split System: Heat Pump with Remote Outdoor Unit-Air-Source) | N/A
217114705 | Central Heat Pump | CARRIER | 27VNA048A*030* | ADP |  | V,C48H210P75*+TXV | 59TN6C100C21**22 | 43000 |  |  | 18 | 8.95 | 45500 |  |  | 33200 | 73% | 2.04 | Both | 895 | 3.58 | HRCU-A-CB (Split System: Heat Pump with Remote Outdoor Unit-Air-Source) | N/A
217081612 | Central Heat Pump | CARRIER | 37MURAQ24AA3 | ADP |  | CE3005C*+TXV |  | 24200 |  |  | 15.2 | 8.95 | 23800 |  |  | 19400 | 82% | 1.98 | Both | 505 | 2.02 | HRCU-A-CB (Split System: Heat Pump with Remote Outdoor Unit-Air-Source) | N/A
217081611 | Central Heat Pump | CARRIER | 37MURAQ24AA3 | ADP |  | CE3005A*+TXV |  | 24200 |  |  | 15.2 | 8.95 | 23800 |  |  | 19400 | 82% | 1.98 | Both | 505 | 2.02 | HRCU-A-CB (Split System: Heat Pump with Remote Outdoor Unit-Air-Source) | N/A
216977233 | Central Heat Pump | LENNOX | EL18KSLV-036-230A** | ADP |  | LH24/37X*+TXV | SL297UH080NV48C* | 34600 |  |  | 17 | 8.95 | 34200 |  |  | 28000 | 82% | 1.88 | Both | 720 | 2.88 | HRCU-A-CB (Split System: Heat Pump with Remote Outdoor Unit-Air-Source) | N/A
216977234 | Central Heat Pump | LENNOX | EL18KSLV-036-230A** | ADP |  | LH24/37F*+TXV | SL297UH080NV48C* | 34600 |  |  | 17 | 8.95 | 34200 |  |  | 28000 | 82% | 1.88 | Both | 720 | 2.88 | HRCU-A-CB (Split System: Heat Pump with Remote Outdoor Unit-Air-Source) | N/A
217081571 | Central Heat Pump | CARRIER | 37MUHAQ24AA3 | ADP |  | CP3005A*+TXV+TD |  | 22800 |  |  | 15.2 | 8.95 | 20000 |  |  | 19200 | 96% | 2.06 | Both | 475 | 1.9 | HRCU-A-CB (Split System: Heat Pump with Remote Outdoor Unit-Air-Source) | N/A
217081651 | Central Heat Pump | BRYANT HEATING AND COOLING SYSTEMS | 37MUHAQ24AA3 | ADP |  | CE3005C*+TXV |  | 22800 |  |  | 16 | 8.95 | 20000 |  |  | 19200 | 96% | 2.06 | Both | 475 | 1.9 | HRCU-A-CB (Split System: Heat Pump with Remote Outdoor Unit-Air-Source) | N/A
217081650 | Central Heat Pump | BRYANT HEATING AND COOLING SYSTEMS | 37MUHAQ24AA3 | ADP |  | CE3005A*+TXV |  | 22800 |  |  | 16 | 8.95 | 20000 |  |  | 19200 | 96% | 2.06 | Both | 475 | 1.9 | HRCU-A-CB (Split System: Heat Pump with Remote Outdoor Unit-Air-Source) | N/A
217081594 | Central Heat Pump | CARRIER | 37MUHAQ24AA3 | ADP |  | CE3005A*+TXV |  | 22800 |  |  | 16 | 8.95 | 20000 |  |  | 19200 | 96% | 2.06 | Both | 475 | 1.9 | HRCU-A-CB (Split System: Heat Pump with Remote Outdoor Unit-Air-Source) | N/A
217081595 | Central Heat Pump | CARRIER | 37MUHAQ24AA3 | ADP |  | CE3005C*+TXV |  | 22800 |  |  | 16 | 8.95 | 20000 |  |  | 19200 | 96% | 2.06 | Both | 475 | 1.9 | HRCU-A-CB (Split System: Heat Pump with Remote Outdoor Unit-Air-Source) | N/A
216977231 | Central Heat Pump | LENNOX | EL18KSLV-036-230A** | ADP |  | LP25/36R*+TXV | SL297UH080NV48C* | 34800 |  |  | 17 | 8.95 | 34200 |  |  | 28000 | 82% | 1.9 | Both | 725 | 2.9 | HRCU-A-CB (Split System: Heat Pump with Remote Outdoor Unit-Air-Source) | N/A
217120148 | Central Heat Pump | YORK | HH824E2S11 | ADP |  | CV240**C+TXV | Y81E060A12LMPS1 | 21800 |  |  | 17 | 8.95 | 21200 |  |  | 17600 | 83% | 1.9 | Both | 455 | 1.82 | HRCU-A-CB (Split System: Heat Pump with Remote Outdoor Unit-Air-Source) | N/A
216779109 | Central Heat Pump | HISENSE | AUWR-60U3TH5 | ADP |  | FE*TT7*60+TXV |  | 56500 |  |  | 19 | 8.95 | 55000 |  |  | 41500 | 75% | 2.44 | Both | 1177.5 | 4.71 | HRCU-A-CB (Split System: Heat Pump with Remote Outdoor Unit-Air-Source) | N/A
216441218 | Central Heat Pump | CHAMPION HEATING AND COOLING | HH836E2S11 | ADP |  | SL9*39+TXV |  | 33000 |  |  | 19 | 8.95 | 29800 |  |  | 24800 | 83% | 2 | Both | 687.5 | 2.75 | HRCU-A-CB (Split System: Heat Pump with Remote Outdoor Unit-Air-Source) | N/A
217008153 | Central Heat Pump | CHAMPION HEATING AND COOLING | HH824E2S11 | ADP |  | H,YG80*36+TXV | TM9V040A10MP12 | 23000 |  |  | 17 | 8.95 | 21400 |  |  | 17400 | 81% | 2 | Both | 480 | 1.92 | HRCU-A-CB (Split System: Heat Pump with Remote Outdoor Unit-Air-Source) | N/A
217008155 | Central Heat Pump | CHAMPION HEATING AND COOLING | HH824E2S11 | ADP |  | H,YG80*36+TXV | TM9Y040A10MP11 | 23000 |  |  | 17 | 8.95 | 21400 |  |  | 17600 | 82% | 2 | Both | 480 | 1.92 | HRCU-A-CB (Split System: Heat Pump with Remote Outdoor Unit-Air-Source) | N/A
216977184 | Central Heat Pump | LENNOX | EL18KSLV-024-230A** | ADP |  | L*18/36V*+TXV | SL297UH060NV36B* | 24000 |  |  | 17 | 8.95 | 22400 |  |  | 20400 | 91% | 1.8 | Both | 500 | 2 | HRCU-A-CB (Split System: Heat Pump with Remote Outdoor Unit-Air-Source) | N/A
216977185 | Central Heat Pump | LENNOX | EL18KSLV-024-230A** | ADP |  | L*18/36T*+TXV | SL297UH060NV36B* | 24000 |  |  | 17 | 8.95 | 22400 |  |  | 20400 | 91% | 1.8 | Both | 500 | 2 | HRCU-A-CB (Split System: Heat Pump with Remote Outdoor Unit-Air-Source) | N/A
216977169 | Central Heat Pump | LENNOX | EL18KSLV-024-230A** | ADP |  | L*18/36V*+TXV | SL297UH040NV36B* | 24000 |  |  | 17 | 8.95 | 22400 |  |  | 20400 | 91% | 1.8 | Both | 500 | 2 | HRCU-A-CB (Split System: Heat Pump with Remote Outdoor Unit-Air-Source) | N/A
216977170 | Central Heat Pump | LENNOX | EL18KSLV-024-230A** | ADP |  | L*18/36T*+TXV | SL297UH040NV36B* | 24000 |  |  | 17 | 8.95 | 22400 |  |  | 20400 | 91% | 1.8 | Both | 500 | 2 | HRCU-A-CB (Split System: Heat Pump with Remote Outdoor Unit-Air-Source) | N/A
217008161 | Central Heat Pump | CHAMPION HEATING AND COOLING | HH824E2S11 | ADP |  | H,YG80*36+TXV | Z9ES040A10SMPS1 | 23000 |  |  | 18 | 8.95 | 21400 |  |  | 17300 | 81% | 2 | Both | 480 | 1.92 | HRCU-A-CB (Split System: Heat Pump with Remote Outdoor Unit-Air-Source) | N/A
216981453 | Central Heat Pump | BRYANT HEATING AND COOLING SYSTEMS | 290VAN060**AA* | ADP |  | V,C60H210P29*+TXV | 987MC60080C21*** | 53500 |  |  | 18 | 9 | 58000 |  |  | 41500 | 72% | 2.02 | Both | 1115 | 4.46 | HRCU-A-CB (Split System: Heat Pump with Remote Outdoor Unit-Air-Source) | N/A
216984300 | Central Heat Pump | BRYANT HEATING AND COOLING SYSTEMS | 290VAN060**AA* | ADP |  | PL60H210P29*+TXV | 987TA60080C21*** | 53500 |  |  | 18 | 9 | 58000 |  |  | 41500 | 72% | 2.02 | Both | 1115 | 4.46 | HRCU-A-CB (Split System: Heat Pump with Remote Outdoor Unit-Air-Source) | N/A
216984301 | Central Heat Pump | BRYANT HEATING AND COOLING SYSTEMS | 290VAN060**AA* | ADP |  | V,C60H210P29*+TXV | 987TA60080C21*** | 53500 |  |  | 18 | 9 | 58000 |  |  | 41500 | 72% | 2.02 | Both | 1115 | 4.46 | HRCU-A-CB (Split System: Heat Pump with Remote Outdoor Unit-Air-Source) | N/A
216984309 | Central Heat Pump | BRYANT HEATING AND COOLING SYSTEMS | 290VAN060**AA* | ADP |  | V,C60H210P29*+TXV | 987TA66100C21*** | 54000 |  |  | 18 | 9 | 57500 |  |  | 41000 | 71% | 1.9 | Both | 1125 | 4.5 | HRCU-A-CB (Split System: Heat Pump with Remote Outdoor Unit-Air-Source) | N/A
216974471 | Central Heat Pump | BRYANT HEATING AND COOLING SYSTEMS | 290VAN060**AA* | ADP |  | PL60H210P29*+TXV | 83*CA60080C21*** | 54000 |  |  | 18 | 9 | 57500 |  |  | 41000 | 71% | 2.02 | Both | 1125 | 4.5 | HRCU-A-CB (Split System: Heat Pump with Remote Outdoor Unit-Air-Source) | N/A
216984316 | Central Heat Pump | BRYANT HEATING AND COOLING SYSTEMS | 290VAN060**AA* | ADP |  | V,C60H245P76*+TXV | 987TA66120C24*** | 54000 |  |  | 18 | 9 | 57000 |  |  | 41000 | 72% | 2.02 | Both | 1125 | 4.5 | HRCU-A-CB (Split System: Heat Pump with Remote Outdoor Unit-Air-Source) | N/A
216974472 | Central Heat Pump | BRYANT HEATING AND COOLING SYSTEMS | 290VAN060**AA* | ADP |  | V,C60H210P29*+TXV | 83*CA60080C21*** | 54000 |  |  | 18 | 9 | 57500 |  |  | 41000 | 71% | 2.02 | Both | 1125 | 4.5 | HRCU-A-CB (Split System: Heat Pump with Remote Outdoor Unit-Air-Source) | N/A
216984308 | Central Heat Pump | BRYANT HEATING AND COOLING SYSTEMS | 290VAN060**AA* | ADP |  | PL60H210P29*+TXV | 987TA66100C21*** | 54000 |  |  | 18 | 9 | 57500 |  |  | 41000 | 71% | 1.9 | Both | 1125 | 4.5 | HRCU-A-CB (Split System: Heat Pump with Remote Outdoor Unit-Air-Source) | N/A
216981458 | Central Heat Pump | BRYANT HEATING AND COOLING SYSTEMS | 290VAN060**AA* | ADP |  | C60A***L18*+TXV | 987MC60080C21*** | 55000 |  |  | 18 | 9 | 58000 |  |  | 41500 | 72% | 2.02 | Both | 1145 | 4.58 | HRCU-A-CB (Split System: Heat Pump with Remote Outdoor Unit-Air-Source) | N/A
216981456 | Central Heat Pump | BRYANT HEATING AND COOLING SYSTEMS | 290VAN060**AA* | ADP |  | PL60H210P17*+TXV | 987MC60080C21*** | 55000 |  |  | 18 | 9 | 58000 |  |  | 41500 | 72% | 2.02 | Both | 1145 | 4.58 | HRCU-A-CB (Split System: Heat Pump with Remote Outdoor Unit-Air-Source) | N/A
216984306 | Central Heat Pump | BRYANT HEATING AND COOLING SYSTEMS | 290VAN060**AA* | ADP |  | C60A***L18*+TXV | 987TA60080C21*** | 55000 |  |  | 18 | 9 | 58000 |  |  | 41500 | 72% | 2.02 | Both | 1145 | 4.58 | HRCU-A-CB (Split System: Heat Pump with Remote Outdoor Unit-Air-Source) | N/A
216974485 | Central Heat Pump | BRYANT HEATING AND COOLING SYSTEMS | 290VAN060**AA* | ADP |  | C60A***L18*+TXV | 83*CA60100C21*** | 55000 |  |  | 18 | 9 | 58000 |  |  | 41500 | 72% | 2 | Both | 1145 | 4.58 | HRCU-A-CB (Split System: Heat Pump with Remote Outdoor Unit-Air-Source) | N/A
216984304 | Central Heat Pump | BRYANT HEATING AND COOLING SYSTEMS | 290VAN060**AA* | ADP |  | PL60H210P17*+TXV | 987TA60080C21*** | 55000 |  |  | 18 | 9 | 58000 |  |  | 41500 | 72% | 2.02 | Both | 1145 | 4.58 | HRCU-A-CB (Split System: Heat Pump with Remote Outdoor Unit-Air-Source) | N/A
216984305 | Central Heat Pump | BRYANT HEATING AND COOLING SYSTEMS | 290VAN060**AA* | ADP |  | V,C60H210P17*+TXV | 987TA60080C21*** | 55000 |  |  | 18 | 9 | 58000 |  |  | 41500 | 72% | 2.02 | Both | 1145 | 4.58 | HRCU-A-CB (Split System: Heat Pump with Remote Outdoor Unit-Air-Source) | N/A
216981433 | Central Heat Pump | BRYANT HEATING AND COOLING SYSTEMS | 290VAN060**AA* | ADP |  | C60A***L18*+TXV | 986TD60080C21*** | 55000 |  |  | 18 | 9 | 58000 |  |  | 41500 | 72% | 2.02 | Both | 1145 | 4.58 | HRCU-A-CB (Split System: Heat Pump with Remote Outdoor Unit-Air-Source) | N/A
216974484 | Central Heat Pump | BRYANT HEATING AND COOLING SYSTEMS | 290VAN060**AA* | ADP |  | V,C60H210P17*+TXV | 83*CA60100C21*** | 55000 |  |  | 18 | 9 | 58000 |  |  | 41500 | 72% | 2 | Both | 1145 | 4.58 | HRCU-A-CB (Split System: Heat Pump with Remote Outdoor Unit-Air-Source) | N/A
217114806 | Central Heat Pump | CARRIER | 27VNA060A*030* | ADP |  | V,C60H210P29*+TXV | 59CU5B100C21**22 | 54000 |  |  | 18 | 9 | 57500 |  |  | 41000 | 71% | 2.02 | Both | 1125 | 4.5 | HRCU-A-CB (Split System: Heat Pump with Remote Outdoor Unit-Air-Source) | N/A
217114822 | Central Heat Pump | CARRIER | 27VNA060A*030* | ADP |  | PL60H210P17*+TXV | 59MN7C080C21**20 | 55000 |  |  | 18 | 9 | 58000 |  |  | 41500 | 72% | 2.02 | Both | 1145 | 4.58 | HRCU-A-CB (Split System: Heat Pump with Remote Outdoor Unit-Air-Source) | N/A
217114854 | Central Heat Pump | CARRIER | 27VNA060A*030* | ADP |  | C60A***L18*+TXV | 59TN7A080C21**20 | 55000 |  |  | 18 | 9 | 58000 |  |  | 41500 | 72% | 2.02 | Both | 1145 | 4.58 | HRCU-A-CB (Split System: Heat Pump with Remote Outdoor Unit-Air-Source) | N/A
217033165 | Central Heat Pump | CARRIER | 27VNA060A*030* | ADP |  | CE(P,V)6024G48*+TXV | 59TN7A080C21**20 | 55000 |  |  | 18 | 9 | 58000 |  |  | 41500 | 72% | 2.02 | Both | 1145 | 4.58 | HRCU-A-CB (Split System: Heat Pump with Remote Outdoor Unit-Air-Source) | N/A
217033164 | Central Heat Pump | CARRIER | 27VNA060A*030* | ADP |  | CE(P,V)6021G48*+TXV | 59TN7A080C21**20 | 55000 |  |  | 18 | 9 | 58000 |  |  | 41500 | 72% | 2.02 | Both | 1145 | 4.58 | HRCU-A-CB (Split System: Heat Pump with Remote Outdoor Unit-Air-Source) | N/A
217033152 | Central Heat Pump | CARRIER | 27VNA060A*030* | ADP |  | CE(P,V)6021G48*+TXV | 59MN7C080C21**20 | 55000 |  |  | 18 | 9 | 58000 |  |  | 41500 | 72% | 2.02 | Both | 1145 | 4.58 | HRCU-A-CB (Split System: Heat Pump with Remote Outdoor Unit-Air-Source) | N/A
217033158 | Central Heat Pump | CARRIER | 27VNA060A*030* | ADP |  | CE(P,V)6021G48*+TXV | 59TN6C080C21**20 | 55000 |  |  | 18 | 9 | 58000 |  |  | 41500 | 72% | 2.02 | Both | 1145 | 4.58 | HRCU-A-CB (Split System: Heat Pump with Remote Outdoor Unit-Air-Source) | N/A
217114788 | Central Heat Pump | CARRIER | 27VNA060A*030* | ADP |  | C60A***L18*+TXV | 58TN*B090C21**20 | 55500 |  |  | 19 | 9 | 57500 |  |  | 41000 | 71% | 2.02 | Both | 1157.5 | 4.63 | HRCU-A-CB (Split System: Heat Pump with Remote Outdoor Unit-Air-Source) | N/A
217033148 | Central Heat Pump | CARRIER | 27VNA060A*030* | ADP |  | CE(P,V)6021G48*+TXV | 58TN*B135C24**22 | 55500 |  |  | 19 | 9 | 57500 |  |  | 41000 | 71% | 2.02 | Both | 1157.5 | 4.63 | HRCU-A-CB (Split System: Heat Pump with Remote Outdoor Unit-Air-Source) | N/A
217033149 | Central Heat Pump | CARRIER | 27VNA060A*030* | ADP |  | CE(P,V)6024G48*+TXV | 58TN*B135C24**22 | 55500 |  |  | 19 | 9 | 57500 |  |  | 41000 | 71% | 2.02 | Both | 1157.5 | 4.63 | HRCU-A-CB (Split System: Heat Pump with Remote Outdoor Unit-Air-Source) | N/A
217033144 | Central Heat Pump | CARRIER | 27VNA060A*030* | ADP |  | CE(P,V)6021G48*+TXV | 58TN*B090C21**20 | 55500 |  |  | 19 | 9 | 57500 |  |  | 41000 | 71% | 2.02 | Both | 1157.5 | 4.63 | HRCU-A-CB (Split System: Heat Pump with Remote Outdoor Unit-Air-Source) | N/A
217033145 | Central Heat Pump | CARRIER | 27VNA060A*030* | ADP |  | CE(P,V)6024G48*+TXV | 58TN*B090C21**20 | 55500 |  |  | 19 | 9 | 57500 |  |  | 41000 | 71% | 2.02 | Both | 1157.5 | 4.63 | HRCU-A-CB (Split System: Heat Pump with Remote Outdoor Unit-Air-Source) | N/A
217033146 | Central Heat Pump | CARRIER | 27VNA060A*030* | ADP |  | CE(P,V)6021G48*+TXV | 58TN*B110C21**20 | 55500 |  |  | 19 | 9 | 57500 |  |  | 41000 | 71% | 2.02 | Both | 1157.5 | 4.63 | HRCU-A-CB (Split System: Heat Pump with Remote Outdoor Unit-Air-Source) | N/A
216494112 | Central Heat Pump | BRYANT HEATING AND COOLING SYSTEMS | 290VAN036**AA* | ADP |  | CE(P,V)3621G34*+TXV | 88*TB36045C17*** | 32800 |  |  | 17 | 9 | 33600 |  |  | 25000 | 74% | 1.88 | Both | 682.5 | 2.73 | HRCU-A-CB (Split System: Heat Pump with Remote Outdoor Unit-Air-Source) | N/A
216494134 | Central Heat Pump | BRYANT HEATING AND COOLING SYSTEMS | 290VAN048**AA* | ADP |  | CE(P,V)4824G1K*+TXV | 987MC42080C17*** | 44000 |  |  | 17 | 9 | 47000 |  |  | 34200 | 73% | 2.04 | Both | 917.5 | 3.67 | HRCU-A-CB (Split System: Heat Pump with Remote Outdoor Unit-Air-Source) | N/A
216981307 | Central Heat Pump | BRYANT HEATING AND COOLING SYSTEMS | 290VAN048**AA* | ADP |  | V,C48H175P38*+TXV | 935CB48060C17*** | 44000 |  |  | 17 | 9 | 46000 |  |  | 33800 | 73% | 2.06 | Both | 917.5 | 3.67 | HRCU-A-CB (Split System: Heat Pump with Remote Outdoor Unit-Air-Source) | N/A
216981299 | Central Heat Pump | BRYANT HEATING AND COOLING SYSTEMS | 290VAN048**AA* | ADP |  | PL60H210P29*+TXV | 935CB48060C17*** | 44000 |  |  | 17 | 9 | 46000 |  |  | 33800 | 73% | 2.06 | Both | 917.5 | 3.67 | HRCU-A-CB (Split System: Heat Pump with Remote Outdoor Unit-Air-Source) | N/A
217115132 | Central Heat Pump | CARRIER | 27VNA036A*030* | ADP |  | V,C36H175P14*+TXV | 58TN*B045C17**12 | 32800 |  |  | 17 | 9 | 33600 |  |  | 25000 | 74% | 1.88 | Both | 682.5 | 2.73 | HRCU-A-CB (Split System: Heat Pump with Remote Outdoor Unit-Air-Source) | N/A
217033277 | Central Heat Pump | CARRIER | 27VNA036A*030* | ADP |  | CE(P,V)3621G34*+TXV | 58TN*B045C17**12 | 32800 |  |  | 17 | 9 | 33600 |  |  | 25000 | 74% | 1.88 | Both | 682.5 | 2.73 | HRCU-A-CB (Split System: Heat Pump with Remote Outdoor Unit-Air-Source) | N/A
217033275 | Central Heat Pump | CARRIER | 27VNA036A*030* | ADP |  | CE(P,V)3614G34*+TXV | 58TN*B045C17**12 | 32800 |  |  | 17 | 9 | 33600 |  |  | 25000 | 74% | 1.88 | Both | 682.5 | 2.73 | HRCU-A-CB (Split System: Heat Pump with Remote Outdoor Unit-Air-Source) | N/A
217033039 | Central Heat Pump | CARRIER | 27VNA048A*030* | ADP |  | CE(P,V)4824G1K*+TXV | 58TN*B045C17**12 | 43500 |  |  | 17 | 9 | 47000 |  |  | 34600 | 74% | 2.02 | Both | 907.5 | 3.63 | HRCU-A-CB (Split System: Heat Pump with Remote Outdoor Unit-Air-Source) | N/A
217033038 | Central Heat Pump | CARRIER | 27VNA048A*030* | ADP |  | CE(P,V)4821G1K*+TXV | 58TN*B045C17**12 | 43500 |  |  | 17 | 9 | 47000 |  |  | 34600 | 74% | 2.02 | Both | 907.5 | 3.63 | HRCU-A-CB (Split System: Heat Pump with Remote Outdoor Unit-Air-Source) | N/A
217033037 | Central Heat Pump | CARRIER | 27VNA048A*030* | ADP |  | CE(P,V)4817G1K*+TXV | 58TN*B045C17**12 | 43500 |  |  | 17 | 9 | 47000 |  |  | 34600 | 74% | 2.02 | Both | 907.5 | 3.63 | HRCU-A-CB (Split System: Heat Pump with Remote Outdoor Unit-Air-Source) | N/A
217033036 | Central Heat Pump | CARRIER | 27VNA048A*030* | ADP |  | CE(P,V)6024G48*+TXV | 58TN*B045C17**12 | 43500 |  |  | 17 | 9 | 47000 |  |  | 34600 | 74% | 2.02 | Both | 907.5 | 3.63 | HRCU-A-CB (Split System: Heat Pump with Remote Outdoor Unit-Air-Source) | N/A
217033035 | Central Heat Pump | CARRIER | 27VNA048A*030* | ADP |  | CE(P,V)6021G48*+TXV | 58TN*B045C17**12 | 43500 |  |  | 17 | 9 | 47000 |  |  | 34600 | 74% | 2.02 | Both | 907.5 | 3.63 | HRCU-A-CB (Split System: Heat Pump with Remote Outdoor Unit-Air-Source) | N/A
217114720 | Central Heat Pump | CARRIER | 27VNA048A*030* | ADP |  | C48A***L16*+TXV | 59TN7A080C17**16 | 44000 |  |  | 17 | 9 | 47000 |  |  | 34200 | 73% | 2.04 | Both | 917.5 | 3.67 | HRCU-A-CB (Split System: Heat Pump with Remote Outdoor Unit-Air-Source) | N/A
217114721 | Central Heat Pump | CARRIER | 27VNA048A*030* | ADP |  | V,C48H175P38*+TXV | 59TN7A080C17**16 | 44000 |  |  | 17 | 9 | 47000 |  |  | 34200 | 73% | 2.04 | Both | 917.5 | 3.67 | HRCU-A-CB (Split System: Heat Pump with Remote Outdoor Unit-Air-Source) | N/A
217114722 | Central Heat Pump | CARRIER | 27VNA048A*030* | ADP |  | PL60H210P17*+TXV | 59TN7A080C17**16 | 44000 |  |  | 17 | 9 | 46000 |  |  | 33800 | 73% | 2.06 | Both | 917.5 | 3.67 | HRCU-A-CB (Split System: Heat Pump with Remote Outdoor Unit-Air-Source) | N/A
217114718 | Central Heat Pump | CARRIER | 27VNA048A*030* | ADP |  | C48A***L15*+TXV | 59TN7A080C17**16 | 44000 |  |  | 17 | 9 | 47000 |  |  | 34200 | 73% | 2.04 | Both | 917.5 | 3.67 | HRCU-A-CB (Split System: Heat Pump with Remote Outdoor Unit-Air-Source) | N/A
217114605 | Central Heat Pump | CARRIER | 27VNA048A*030* | ADP |  | PL60H210P29*+TXV | 59CU5B060C17**16 | 44000 |  |  | 17 | 9 | 46000 |  |  | 33800 | 73% | 2.06 | Both | 917.5 | 3.67 | HRCU-A-CB (Split System: Heat Pump with Remote Outdoor Unit-Air-Source) | N/A
217114655 | Central Heat Pump | CARRIER | 27VNA048A*030* | ADP |  | V,C48H175P38*+TXV | 59MN7C080C17**14 | 44000 |  |  | 17 | 9 | 47000 |  |  | 34200 | 73% | 2.04 | Both | 917.5 | 3.67 | HRCU-A-CB (Split System: Heat Pump with Remote Outdoor Unit-Air-Source) | N/A
217114723 | Central Heat Pump | CARRIER | 27VNA048A*030* | ADP |  | C48A***L18*+TXV | 59TN7A080C17**16 | 44000 |  |  | 17 | 9 | 46000 |  |  | 33800 | 73% | 2.06 | Both | 917.5 | 3.67 | HRCU-A-CB (Split System: Heat Pump with Remote Outdoor Unit-Air-Source) | N/A
217114647 | Central Heat Pump | CARRIER | 27VNA048A*030* | ADP |  | PL60H210P29*+TXV | 59MN7C080C17**14 | 44000 |  |  | 17 | 9 | 47000 |  |  | 34200 | 73% | 2.04 | Both | 917.5 | 3.67 | HRCU-A-CB (Split System: Heat Pump with Remote Outdoor Unit-Air-Source) | N/A
217033123 | Central Heat Pump | CARRIER | 27VNA048A*030* | ADP |  | CE(P,V)4821G1K*+TXV | 59TN7A080C17**16 | 44000 |  |  | 17 | 9 | 47000 |  |  | 34200 | 73% | 2.04 | Both | 917.5 | 3.67 | HRCU-A-CB (Split System: Heat Pump with Remote Outdoor Unit-Air-Source) | N/A
217033080 | Central Heat Pump | CARRIER | 27VNA048A*030* | ADP |  | CE(P,V)6021G48*+TXV | 59MN7C080C17**14 | 44000 |  |  | 17 | 9 | 47000 |  |  | 34200 | 73% | 2.04 | Both | 917.5 | 3.67 | HRCU-A-CB (Split System: Heat Pump with Remote Outdoor Unit-Air-Source) | N/A
217033081 | Central Heat Pump | CARRIER | 27VNA048A*030* | ADP |  | CE(P,V)6024G48*+TXV | 59MN7C080C17**14 | 44000 |  |  | 17 | 9 | 47000 |  |  | 34200 | 73% | 2.04 | Both | 917.5 | 3.67 | HRCU-A-CB (Split System: Heat Pump with Remote Outdoor Unit-Air-Source) | N/A
217033124 | Central Heat Pump | CARRIER | 27VNA048A*030* | ADP |  | CE(P,V)4824G1K*+TXV | 59TN7A080C17**16 | 44000 |  |  | 17 | 9 | 47000 |  |  | 34200 | 73% | 2.04 | Both | 917.5 | 3.67 | HRCU-A-CB (Split System: Heat Pump with Remote Outdoor Unit-Air-Source) | N/A
217033122 | Central Heat Pump | CARRIER | 27VNA048A*030* | ADP |  | CE(P,V)4817G1K*+TXV | 59TN7A080C17**16 | 44000 |  |  | 17 | 9 | 47000 |  |  | 34200 | 73% | 2.04 | Both | 917.5 | 3.67 | HRCU-A-CB (Split System: Heat Pump with Remote Outdoor Unit-Air-Source) | N/A
217033121 | Central Heat Pump | CARRIER | 27VNA048A*030* | ADP |  | CE(P,V)6024G48*+TXV | 59TN7A080C17**16 | 44000 |  |  | 17 | 9 | 46000 |  |  | 33800 | 73% | 2.06 | Both | 917.5 | 3.67 | HRCU-A-CB (Split System: Heat Pump with Remote Outdoor Unit-Air-Source) | N/A
217033084 | Central Heat Pump | CARRIER | 27VNA048A*030* | ADP |  | CE(P,V)4824G1K*+TXV | 59MN7C080C17**14 | 44000 |  |  | 17 | 9 | 47000 |  |  | 34200 | 73% | 2.04 | Both | 917.5 | 3.67 | HRCU-A-CB (Split System: Heat Pump with Remote Outdoor Unit-Air-Source) | N/A
217033120 | Central Heat Pump | CARRIER | 27VNA048A*030* | ADP |  | CE(P,V)6021G48*+TXV | 59TN7A080C17**16 | 44000 |  |  | 17 | 9 | 46000 |  |  | 33800 | 73% | 2.06 | Both | 917.5 | 3.67 | HRCU-A-CB (Split System: Heat Pump with Remote Outdoor Unit-Air-Source) | N/A
217033082 | Central Heat Pump | CARRIER | 27VNA048A*030* | ADP |  | CE(P,V)4817G1K*+TXV | 59MN7C080C17**14 | 44000 |  |  | 17 | 9 | 47000 |  |  | 34200 | 73% | 2.04 | Both | 917.5 | 3.67 | HRCU-A-CB (Split System: Heat Pump with Remote Outdoor Unit-Air-Source) | N/A
217033083 | Central Heat Pump | CARRIER | 27VNA048A*030* | ADP |  | CE(P,V)4821G1K*+TXV | 59MN7C080C17**14 | 44000 |  |  | 17 | 9 | 47000 |  |  | 34200 | 73% | 2.04 | Both | 917.5 | 3.67 | HRCU-A-CB (Split System: Heat Pump with Remote Outdoor Unit-Air-Source) | N/A
217114610 | Central Heat Pump | CARRIER | 27VNA048A*030* | ADP |  | C48A***L15*+TXV | 59CU5B060C17**16 | 44000 |  |  | 17 | 9 | 47000 |  |  | 34200 | 73% | 2.04 | Both | 917.5 | 3.67 | HRCU-A-CB (Split System: Heat Pump with Remote Outdoor Unit-Air-Source) | N/A
217114653 | Central Heat Pump | CARRIER | 27VNA048A*030* | ADP |  | PL48H210P75*+TXV | 59MN7C080C17**14 | 44000 |  |  | 17 | 9 | 47000 |  |  | 34200 | 73% | 2.04 | Both | 917.5 | 3.67 | HRCU-A-CB (Split System: Heat Pump with Remote Outdoor Unit-Air-Source) | N/A
216981258 | Central Heat Pump | BRYANT HEATING AND COOLING SYSTEMS | 290VAN036**AA* | ADP |  | PL36H210P74*+TXV | 986TD42080C17*** | 33000 |  |  | 18 | 9 | 33600 |  |  | 24800 | 74% | 1.88 | Both | 687.5 | 2.75 | HRCU-A-CB (Split System: Heat Pump with Remote Outdoor Unit-Air-Source) | N/A
216974388 | Central Heat Pump | BRYANT HEATING AND COOLING SYSTEMS | 290VAN036**AA* | ADP |  | V,C36H175P13*+TXV | 83*CB48060C17*** | 33000 |  |  | 18 | 9 | 33400 |  |  | 24600 | 74% | 1.9 | Both | 687.5 | 2.75 | HRCU-A-CB (Split System: Heat Pump with Remote Outdoor Unit-Air-Source) | N/A
216494175 | Central Heat Pump | BRYANT HEATING AND COOLING SYSTEMS | 290VAN036**AA* | ADP |  | CE(P,V)3621G34*+TXV | 986TD42080C17*** | 33000 |  |  | 18 | 9 | 33600 |  |  | 24800 | 74% | 1.88 | Both | 687.5 | 2.75 | HRCU-A-CB (Split System: Heat Pump with Remote Outdoor Unit-Air-Source) | N/A
216974343 | Central Heat Pump | BRYANT HEATING AND COOLING SYSTEMS | 290VAN036**AA* | ADP |  | V,C36H175P14*+TXV | 83*CA36040C17*** | 33200 |  |  | 18 | 9 | 33400 |  |  | 24600 | 74% | 1.88 | Both | 692.5 | 2.77 | HRCU-A-CB (Split System: Heat Pump with Remote Outdoor Unit-Air-Source) | N/A
216974342 | Central Heat Pump | BRYANT HEATING AND COOLING SYSTEMS | 290VAN036**AA* | ADP |  | PL36H175P14*+TXV | 83*CA36040C17*** | 33200 |  |  | 18 | 9 | 33400 |  |  | 24600 | 74% | 1.88 | Both | 692.5 | 2.77 | HRCU-A-CB (Split System: Heat Pump with Remote Outdoor Unit-Air-Source) | N/A
216974346 | Central Heat Pump | BRYANT HEATING AND COOLING SYSTEMS | 290VAN036**AA* | ADP |  | PL36H210P74*+TXV | 83*CA36040C17*** | 33200 |  |  | 18 | 9 | 33400 |  |  | 24600 | 74% | 1.88 | Both | 692.5 | 2.77 | HRCU-A-CB (Split System: Heat Pump with Remote Outdoor Unit-Air-Source) | N/A
216974385 | Central Heat Pump | BRYANT HEATING AND COOLING SYSTEMS | 290VAN036**AA* | ADP |  | PL36H210P74*+TXV | 83*CB48060C17*** | 33200 |  |  | 18 | 9 | 33400 |  |  | 24600 | 74% | 1.9 | Both | 692.5 | 2.77 | HRCU-A-CB (Split System: Heat Pump with Remote Outdoor Unit-Air-Source) | N/A
216974359 | Central Heat Pump | BRYANT HEATING AND COOLING SYSTEMS | 290VAN036**AA* | ADP |  | PL36H210P74*+TXV | 83*CA48060C17*** | 33200 |  |  | 18 | 9 | 33400 |  |  | 24800 | 74% | 1.88 | Both | 692.5 | 2.77 | HRCU-A-CB (Split System: Heat Pump with Remote Outdoor Unit-Air-Source) | N/A
216974379 | Central Heat Pump | BRYANT HEATING AND COOLING SYSTEMS | 290VAN036**AA* | ADP |  | A36VCA*+TXV | 83*CB48060C17*** | 33200 |  |  | 18 | 9 | 33400 |  |  | 24600 | 74% | 1.9 | Both | 692.5 | 2.77 | HRCU-A-CB (Split System: Heat Pump with Remote Outdoor Unit-Air-Source) | N/A
216974382 | Central Heat Pump | BRYANT HEATING AND COOLING SYSTEMS | 290VAN036**AA* | ADP |  | V,C36H175P14*+TXV | 83*CB48060C17*** | 33200 |  |  | 18 | 9 | 33400 |  |  | 24600 | 74% | 1.9 | Both | 692.5 | 2.77 | HRCU-A-CB (Split System: Heat Pump with Remote Outdoor Unit-Air-Source) | N/A
216974340 | Central Heat Pump | BRYANT HEATING AND COOLING SYSTEMS | 290VAN036**AA* | ADP |  | A36VCA*+TXV | 83*CA36040C17*** | 33200 |  |  | 18 | 9 | 33400 |  |  | 24600 | 74% | 1.88 | Both | 692.5 | 2.77 | HRCU-A-CB (Split System: Heat Pump with Remote Outdoor Unit-Air-Source) | N/A
216974356 | Central Heat Pump | BRYANT HEATING AND COOLING SYSTEMS | 290VAN036**AA* | ADP |  | V,C36H175P14*+TXV | 83*CA48060C17*** | 33200 |  |  | 18 | 9 | 33400 |  |  | 24800 | 74% | 1.88 | Both | 692.5 | 2.77 | HRCU-A-CB (Split System: Heat Pump with Remote Outdoor Unit-Air-Source) | N/A
216974381 | Central Heat Pump | BRYANT HEATING AND COOLING SYSTEMS | 290VAN036**AA* | ADP |  | PL36H175P14*+TXV | 83*CB48060C17*** | 33200 |  |  | 18 | 9 | 33400 |  |  | 24600 | 74% | 1.9 | Both | 692.5 | 2.77 | HRCU-A-CB (Split System: Heat Pump with Remote Outdoor Unit-Air-Source) | N/A
216974449 | Central Heat Pump | BRYANT HEATING AND COOLING SYSTEMS | 290VAN048**AA* | ADP |  | V,C48H210P16*+TXV | 83*CB60080C21*** | 44500 |  |  | 18 | 9 | 45000 |  |  | 33000 | 73% | 2.06 | Both | 927.5 | 3.71 | HRCU-A-CB (Split System: Heat Pump with Remote Outdoor Unit-Air-Source) | N/A
216974443 | Central Heat Pump | BRYANT HEATING AND COOLING SYSTEMS | 290VAN048**AA* | ADP |  | PL60H210P29*+TXV | 83*CB60080C21*** | 45000 |  |  | 18 | 9 | 45000 |  |  | 33000 | 73% | 2.06 | Both | 937.5 | 3.75 | HRCU-A-CB (Split System: Heat Pump with Remote Outdoor Unit-Air-Source) | N/A
216974470 | Central Heat Pump | BRYANT HEATING AND COOLING SYSTEMS | 290VAN048**AA* | ADP |  | C60A***L19*+TXV | 83*CB60100C21*** | 45000 |  |  | 18 | 9 | 45500 |  |  | 33200 | 73% | 2.08 | Both | 937.5 | 3.75 | HRCU-A-CB (Split System: Heat Pump with Remote Outdoor Unit-Air-Source) | N/A
216974419 | Central Heat Pump | BRYANT HEATING AND COOLING SYSTEMS | 290VAN048**AA* | ADP |  | A60VHA*+TXV | 83*CA60100C21*** | 45000 |  |  | 18 | 9 | 46000 |  |  | 33400 | 73% | 2.08 | Both | 937.5 | 3.75 | HRCU-A-CB (Split System: Heat Pump with Remote Outdoor Unit-Air-Source) | N/A
216974430 | Central Heat Pump | BRYANT HEATING AND COOLING SYSTEMS | 290VAN048**AA* | ADP |  | C60A***L19*+TXV | 83*CA60100C21*** | 45000 |  |  | 18 | 9 | 46000 |  |  | 33400 | 73% | 2.08 | Both | 937.5 | 3.75 | HRCU-A-CB (Split System: Heat Pump with Remote Outdoor Unit-Air-Source) | N/A
216974444 | Central Heat Pump | BRYANT HEATING AND COOLING SYSTEMS | 290VAN048**AA* | ADP |  | V,C60H210P29*+TXV | 83*CB60080C21*** | 45000 |  |  | 18 | 9 | 45000 |  |  | 33000 | 73% | 2.06 | Both | 937.5 | 3.75 | HRCU-A-CB (Split System: Heat Pump with Remote Outdoor Unit-Air-Source) | N/A
216974459 | Central Heat Pump | BRYANT HEATING AND COOLING SYSTEMS | 290VAN048**AA* | ADP |  | A60VHA*+TXV | 83*CB60100C21*** | 45000 |  |  | 18 | 9 | 45500 |  |  | 33200 | 73% | 2.08 | Both | 937.5 | 3.75 | HRCU-A-CB (Split System: Heat Pump with Remote Outdoor Unit-Air-Source) | N/A
216984313 | Central Heat Pump | BRYANT HEATING AND COOLING SYSTEMS | 290VAN060**AA* | ADP |  | V,C60H210P17*+TXV | 987TA66100C21*** | 55000 |  |  | 18 | 9 | 57500 |  |  | 41000 | 71% | 1.9 | Both | 1145 | 4.58 | HRCU-A-CB (Split System: Heat Pump with Remote Outdoor Unit-Air-Source) | N/A
216984314 | Central Heat Pump | BRYANT HEATING AND COOLING SYSTEMS | 290VAN060**AA* | ADP |  | C60A***L18*+TXV | 987TA66100C21*** | 55000 |  |  | 18 | 9 | 57500 |  |  | 41000 | 71% | 1.9 | Both | 1145 | 4.58 | HRCU-A-CB (Split System: Heat Pump with Remote Outdoor Unit-Air-Source) | N/A
216984312 | Central Heat Pump | BRYANT HEATING AND COOLING SYSTEMS | 290VAN060**AA* | ADP |  | PL60H210P17*+TXV | 987TA66100C21*** | 55000 |  |  | 18 | 9 | 57500 |  |  | 41000 | 71% | 1.9 | Both | 1145 | 4.58 | HRCU-A-CB (Split System: Heat Pump with Remote Outdoor Unit-Air-Source) | N/A
216984307 | Central Heat Pump | BRYANT HEATING AND COOLING SYSTEMS | 290VAN060**AA* | ADP |  | C60A***L19*+TXV | 987TA60080C21*** | 55500 |  |  | 18 | 9 | 58000 |  |  | 41500 | 72% | 2.02 | Both | 1157.5 | 4.63 | HRCU-A-CB (Split System: Heat Pump with Remote Outdoor Unit-Air-Source) | N/A
216974481 | Central Heat Pump | BRYANT HEATING AND COOLING SYSTEMS | 290VAN060**AA* | ADP |  | A60VHA*+TXV | 83*CA60100C21*** | 55500 |  |  | 18 | 9 | 58000 |  |  | 41500 | 72% | 2 | Both | 1157.5 | 4.63 | HRCU-A-CB (Split System: Heat Pump with Remote Outdoor Unit-Air-Source) | N/A
216984315 | Central Heat Pump | BRYANT HEATING AND COOLING SYSTEMS | 290VAN060**AA* | ADP |  | C60A***L19*+TXV | 987TA66100C21*** | 55500 |  |  | 18 | 9 | 58000 |  |  | 41500 | 72% | 2.02 | Both | 1157.5 | 4.63 | HRCU-A-CB (Split System: Heat Pump with Remote Outdoor Unit-Air-Source) | N/A
216974486 | Central Heat Pump | BRYANT HEATING AND COOLING SYSTEMS | 290VAN060**AA* | ADP |  | C60A***L19*+TXV | 83*CA60100C21*** | 55500 |  |  | 18 | 9 | 58000 |  |  | 41500 | 72% | 2 | Both | 1157.5 | 4.63 | HRCU-A-CB (Split System: Heat Pump with Remote Outdoor Unit-Air-Source) | N/A
216981454 | Central Heat Pump | BRYANT HEATING AND COOLING SYSTEMS | 290VAN060**AA* | ADP |  | A60VHA*+TXV | 987MC60080C21*** | 55500 |  |  | 18 | 9 | 58000 |  |  | 41500 | 72% | 2.02 | Both | 1157.5 | 4.63 | HRCU-A-CB (Split System: Heat Pump with Remote Outdoor Unit-Air-Source) | N/A
216981421 | Central Heat Pump | BRYANT HEATING AND COOLING SYSTEMS | 290VAN060**AA* | ADP |  | A60VHA*+TXV | 935CB66100C21*** | 56000 |  |  | 18 | 9 | 57500 |  |  | 41000 | 71% | 2.02 | Both | 1167.5 | 4.67 | HRCU-A-CB (Split System: Heat Pump with Remote Outdoor Unit-Air-Source) | N/A
216974473 | Central Heat Pump | BRYANT HEATING AND COOLING SYSTEMS | 290VAN060**AA* | ADP |  | A60VHA*+TXV | 83*CA60080C21*** | 56000 |  |  | 18 | 9 | 57500 |  |  | 41000 | 71% | 2.02 | Both | 1167.5 | 4.67 | HRCU-A-CB (Split System: Heat Pump with Remote Outdoor Unit-Air-Source) | N/A
216974478 | Central Heat Pump | BRYANT HEATING AND COOLING SYSTEMS | 290VAN060**AA* | ADP |  | C60A***L19*+TXV | 83*CA60080C21*** | 56000 |  |  | 18 | 9 | 57500 |  |  | 41000 | 71% | 2.02 | Both | 1167.5 | 4.67 | HRCU-A-CB (Split System: Heat Pump with Remote Outdoor Unit-Air-Source) | N/A
217033339 | Central Heat Pump | CARRIER | 27VNA036A*030* | ADP |  | CE(P,V)3614G34*+TXV | 59TN6C080C17**14 | 33000 |  |  | 18 | 9 | 33600 |  |  | 24800 | 74% | 1.88 | Both | 687.5 | 2.75 | HRCU-A-CB (Split System: Heat Pump with Remote Outdoor Unit-Air-Source) | N/A
217033341 | Central Heat Pump | CARRIER | 27VNA036A*030* | ADP |  | CE(P,V)3621G34*+TXV | 59TN6C080C17**14 | 33000 |  |  | 18 | 9 | 33600 |  |  | 24800 | 74% | 1.88 | Both | 687.5 | 2.75 | HRCU-A-CB (Split System: Heat Pump with Remote Outdoor Unit-Air-Source) | N/A
217115091 | Central Heat Pump | CARRIER | 27VNA036A*030* | ADP |  | PL36H210P74*+TXV | 58CU*A040C17**12 | 33200 |  |  | 18 | 9 | 33400 |  |  | 24600 | 74% | 1.88 | Both | 692.5 | 2.77 | HRCU-A-CB (Split System: Heat Pump with Remote Outdoor Unit-Air-Source) | N/A
217033163 | Central Heat Pump | CARRIER | 27VNA060A*030* | ADP |  | CE(P,V)6024G48*+TXV | 59TN6C120C24**22 | 55000 |  |  | 18 | 9 | 57000 |  |  | 41000 | 72% | 2.02 | Both | 1145 | 4.58 | HRCU-A-CB (Split System: Heat Pump with Remote Outdoor Unit-Air-Source) | N/A
217033166 | Central Heat Pump | CARRIER | 27VNA060A*030* | ADP |  | CE(P,V)6021G48*+TXV | 59TN7A100C21**22 | 55000 |  |  | 18 | 9 | 57500 |  |  | 41000 | 71% | 1.9 | Both | 1145 | 4.58 | HRCU-A-CB (Split System: Heat Pump with Remote Outdoor Unit-Air-Source) | N/A
217033162 | Central Heat Pump | CARRIER | 27VNA060A*030* | ADP |  | CE(P,V)6021G48*+TXV | 59TN6C120C24**22 | 55000 |  |  | 18 | 9 | 57000 |  |  | 41000 | 72% | 2.02 | Both | 1145 | 4.58 | HRCU-A-CB (Split System: Heat Pump with Remote Outdoor Unit-Air-Source) | N/A
217033169 | Central Heat Pump | CARRIER | 27VNA060A*030* | ADP |  | CE(P,V)6024G48*+TXV | 59TN7A120C24**22 | 55000 |  |  | 18 | 9 | 57000 |  |  | 41000 | 72% | 2.02 | Both | 1145 | 4.58 | HRCU-A-CB (Split System: Heat Pump with Remote Outdoor Unit-Air-Source) | N/A
216989093 | Central Heat Pump | BRYANT HEATING AND COOLING SYSTEMS | 37MURAQ24AA3 | ADP |  | V,C36H***P03*+TXV | 82*SB36070V14*** | 22600 |  |  | 15.2 | 9 | 23200 |  |  | 19200 | 83% | 1.98 | Both | 470 | 1.88 | HRCU-A-CB (Split System: Heat Pump with Remote Outdoor Unit-Air-Source) | N/A
216976491 | Central Heat Pump | BRYANT HEATING AND COOLING SYSTEMS | 37MURAQ24AA3 | ADP |  | V,C36H***P03*+TXV | 82*TB36070V14*** | 22600 |  |  | 15.2 | 9 | 23200 |  |  | 19200 | 83% | 1.98 | Both | 470 | 1.88 | HRCU-A-CB (Split System: Heat Pump with Remote Outdoor Unit-Air-Source) | N/A
216976494 | Central Heat Pump | BRYANT HEATING AND COOLING SYSTEMS | 37MURAQ24AA3 | ADP |  | C36A***L13*+TXV | 82*TB36070V14*** | 23400 |  |  | 15.2 | 9 | 23200 |  |  | 19200 | 83% | 1.98 | Both | 487.5 | 1.95 | HRCU-A-CB (Split System: Heat Pump with Remote Outdoor Unit-Air-Source) | N/A
216976492 | Central Heat Pump | BRYANT HEATING AND COOLING SYSTEMS | 37MURAQ24AA3 | ADP |  | V,C36H***P42*+TXV | 82*TB36070V14*** | 23400 |  |  | 15.2 | 9 | 23200 |  |  | 19200 | 83% | 1.98 | Both | 487.5 | 1.95 | HRCU-A-CB (Split System: Heat Pump with Remote Outdoor Unit-Air-Source) | N/A
216976493 | Central Heat Pump | BRYANT HEATING AND COOLING SYSTEMS | 37MURAQ24AA3 | ADP |  | A24VBA*+TXV | 82*TB36070V14*** | 23400 |  |  | 15.2 | 9 | 23200 |  |  | 19200 | 83% | 1.98 | Both | 487.5 | 1.95 | HRCU-A-CB (Split System: Heat Pump with Remote Outdoor Unit-Air-Source) | N/A
216989095 | Central Heat Pump | BRYANT HEATING AND COOLING SYSTEMS | 37MURAQ24AA3 | ADP |  | A24VBA*+TXV | 82*SB36070V14*** | 23400 |  |  | 15.2 | 9 | 23200 |  |  | 19200 | 83% | 1.98 | Both | 487.5 | 1.95 | HRCU-A-CB (Split System: Heat Pump with Remote Outdoor Unit-Air-Source) | N/A
216989096 | Central Heat Pump | BRYANT HEATING AND COOLING SYSTEMS | 37MURAQ24AA3 | ADP |  | C36A***L13*+TXV | 82*SB36070V14*** | 23400 |  |  | 15.2 | 9 | 23200 |  |  | 19200 | 83% | 1.98 | Both | 487.5 | 1.95 | HRCU-A-CB (Split System: Heat Pump with Remote Outdoor Unit-Air-Source) | N/A
216989073 | Central Heat Pump | BRYANT HEATING AND COOLING SYSTEMS | 37MURAQ24AA3 | ADP |  | PL36H210P29*+TXV | 8(0,1)*SB36070M17*** | 23600 |  |  | 15.2 | 9 | 23200 |  |  | 19200 | 83% | 2 | Both | 492.5 | 1.97 | HRCU-A-CB (Split System: Heat Pump with Remote Outdoor Unit-Air-Source) | N/A
216989078 | Central Heat Pump | BRYANT HEATING AND COOLING SYSTEMS | 37MURAQ24AA3 | ADP |  | PL36H175P15*+TXV | 8(0,1)*SB36070M17*** | 23600 |  |  | 15.2 | 9 | 23200 |  |  | 19200 | 83% | 2 | Both | 492.5 | 1.97 | HRCU-A-CB (Split System: Heat Pump with Remote Outdoor Unit-Air-Source) | N/A
216989077 | Central Heat Pump | BRYANT HEATING AND COOLING SYSTEMS | 37MURAQ24AA3 | ADP |  | V,C36H175P14*+TXV | 8(0,1)*SB36070M17*** | 23600 |  |  | 15.2 | 9 | 23200 |  |  | 19200 | 83% | 2 | Both | 492.5 | 1.97 | HRCU-A-CB (Split System: Heat Pump with Remote Outdoor Unit-Air-Source) | N/A
216989074 | Central Heat Pump | BRYANT HEATING AND COOLING SYSTEMS | 37MURAQ24AA3 | ADP |  | A36VCA*+TXV | 8(0,1)*SB36070M17*** | 23600 |  |  | 15.2 | 9 | 23200 |  |  | 19200 | 83% | 2 | Both | 492.5 | 1.97 | HRCU-A-CB (Split System: Heat Pump with Remote Outdoor Unit-Air-Source) | N/A
216989076 | Central Heat Pump | BRYANT HEATING AND COOLING SYSTEMS | 37MURAQ24AA3 | ADP |  | PL36H175P14*+TXV | 8(0,1)*SB36070M17*** | 23600 |  |  | 15.2 | 9 | 23200 |  |  | 19200 | 83% | 2 | Both | 492.5 | 1.97 | HRCU-A-CB (Split System: Heat Pump with Remote Outdoor Unit-Air-Source) | N/A
216989081 | Central Heat Pump | BRYANT HEATING AND COOLING SYSTEMS | 37MURAQ24AA3 | ADP |  | C36A***L15*+TXV | 8(0,1)*SB36070M17*** | 23600 |  |  | 15.2 | 9 | 23200 |  |  | 19200 | 83% | 2 | Both | 492.5 | 1.97 | HRCU-A-CB (Split System: Heat Pump with Remote Outdoor Unit-Air-Source) | N/A
216989075 | Central Heat Pump | BRYANT HEATING AND COOLING SYSTEMS | 37MURAQ24AA3 | ADP |  | C36A***L13*+TXV | 8(0,1)*SB36070M17*** | 23600 |  |  | 15.2 | 9 | 23200 |  |  | 19200 | 83% | 2 | Both | 492.5 | 1.97 | HRCU-A-CB (Split System: Heat Pump with Remote Outdoor Unit-Air-Source) | N/A
216989080 | Central Heat Pump | BRYANT HEATING AND COOLING SYSTEMS | 37MURAQ24AA3 | ADP |  | PL36H210P74*+TXV | 8(0,1)*SB36070M17*** | 23600 |  |  | 15.2 | 9 | 23200 |  |  | 19200 | 83% | 2 | Both | 492.5 | 1.97 | HRCU-A-CB (Split System: Heat Pump with Remote Outdoor Unit-Air-Source) | N/A
216989082 | Central Heat Pump | BRYANT HEATING AND COOLING SYSTEMS | 37MURAQ24AA3 | ADP |  | PL36H***P44*+TXV | 8(0,1)*SB36070M17*** | 23600 |  |  | 15.2 | 9 | 23200 |  |  | 19200 | 83% | 2 | Both | 492.5 | 1.97 | HRCU-A-CB (Split System: Heat Pump with Remote Outdoor Unit-Air-Source) | N/A
217135635 | Central Heat Pump | BRYANT HEATING AND COOLING SYSTEMS | 37MURAQ24AA3 | ADP |  | V,C36H175P13*+TXV | 83*SB48060M17*** | 23600 |  |  | 15.2 | 9 | 21800 |  |  | 18800 | 86% | 2.06 | Both | 492.5 | 1.97 | HRCU-A-CB (Split System: Heat Pump with Remote Outdoor Unit-Air-Source) | N/A
216989083 | Central Heat Pump | BRYANT HEATING AND COOLING SYSTEMS | 37MURAQ24AA3 | ADP |  | V,C36H175P13*+TXV | 8(0,1)*SB36070M17*** | 23600 |  |  | 15.2 | 9 | 23200 |  |  | 19200 | 83% | 2 | Both | 492.5 | 1.97 | HRCU-A-CB (Split System: Heat Pump with Remote Outdoor Unit-Air-Source) | N/A
217135631 | Central Heat Pump | BRYANT HEATING AND COOLING SYSTEMS | 37MURAQ24AA3 | ADP |  | C36A***L13*+TXV | 83*SB48060M17*** | 23600 |  |  | 15.2 | 9 | 22000 |  |  | 18800 | 85% | 2.06 | Both | 492.5 | 1.97 | HRCU-A-CB (Split System: Heat Pump with Remote Outdoor Unit-Air-Source) | N/A
217135632 | Central Heat Pump | BRYANT HEATING AND COOLING SYSTEMS | 37MURAQ24AA3 | ADP |  | V,C36H175P14*+TXV | 83*SB48060M17*** | 23800 |  |  | 15.2 | 9 | 22000 |  |  | 18800 | 85% | 2.06 | Both | 495 | 1.98 | HRCU-A-CB (Split System: Heat Pump with Remote Outdoor Unit-Air-Source) | N/A
217135630 | Central Heat Pump | BRYANT HEATING AND COOLING SYSTEMS | 37MURAQ24AA3 | ADP |  | A36VCA*+TXV | 83*SB48060M17*** | 23800 |  |  | 15.2 | 9 | 22000 |  |  | 18800 | 85% | 2.06 | Both | 495 | 1.98 | HRCU-A-CB (Split System: Heat Pump with Remote Outdoor Unit-Air-Source) | N/A
216977357 | Central Heat Pump | BRYANT HEATING AND COOLING SYSTEMS | 37MUHAQ30AA3 | ADP |  | PL36H210P29*+TXV | 83*CA48060C17*** | 31800 |  |  | 15.2 | 9 | 32800 |  |  | 29800 | 91% | 1.8 | Both | 662.5 | 2.65 | HRCU-A-CB (Split System: Heat Pump with Remote Outdoor Unit-Air-Source) | N/A
217134286 | Central Heat Pump | CARRIER | 37MURAQ24AA3 | ADP |  | C36A***L13*+TXV | 58SU*B040M17**12 | 23400 |  |  | 15.2 | 9 | 23000 |  |  | 19200 | 83% | 2 | Both | 487.5 | 1.95 | HRCU-A-CB (Split System: Heat Pump with Remote Outdoor Unit-Air-Source) | N/A
217134246 | Central Heat Pump | CARRIER | 37MURAQ24AA3 | ADP |  | PL36H175P14*+TXV | 58S(B,C)*B070M17**12 | 23600 |  |  | 15.2 | 9 | 23200 |  |  | 19200 | 83% | 2 | Both | 492.5 | 1.97 | HRCU-A-CB (Split System: Heat Pump with Remote Outdoor Unit-Air-Source) | N/A
217134250 | Central Heat Pump | CARRIER | 37MURAQ24AA3 | ADP |  | PL36H210P74*+TXV | 58S(B,C)*B070M17**12 | 23600 |  |  | 15.2 | 9 | 23200 |  |  | 19200 | 83% | 2 | Both | 492.5 | 1.97 | HRCU-A-CB (Split System: Heat Pump with Remote Outdoor Unit-Air-Source) | N/A
217134245 | Central Heat Pump | CARRIER | 37MURAQ24AA3 | ADP |  | C36A***L13*+TXV | 58S(B,C)*B070M17**12 | 23600 |  |  | 15.2 | 9 | 23200 |  |  | 19200 | 83% | 2 | Both | 492.5 | 1.97 | HRCU-A-CB (Split System: Heat Pump with Remote Outdoor Unit-Air-Source) | N/A
217134299 | Central Heat Pump | CARRIER | 37MURAQ24AA3 | ADP |  | V,C36H175P13*+TXV | 58SU*B060M17**16 | 23600 |  |  | 15.2 | 9 | 22000 |  |  | 18800 | 85% | 2.06 | Both | 492.5 | 1.97 | HRCU-A-CB (Split System: Heat Pump with Remote Outdoor Unit-Air-Source) | N/A
217134251 | Central Heat Pump | CARRIER | 37MURAQ24AA3 | ADP |  | C36A***L15*+TXV | 58S(B,C)*B070M17**12 | 23600 |  |  | 15.2 | 9 | 23200 |  |  | 19200 | 83% | 2 | Both | 492.5 | 1.97 | HRCU-A-CB (Split System: Heat Pump with Remote Outdoor Unit-Air-Source) | N/A
217134293 | Central Heat Pump | CARRIER | 37MURAQ24AA3 | ADP |  | C36A***L13*+TXV | 58SU*B060M17**16 | 23600 |  |  | 15.2 | 9 | 22000 |  |  | 18800 | 85% | 2.06 | Both | 492.5 | 1.97 | HRCU-A-CB (Split System: Heat Pump with Remote Outdoor Unit-Air-Source) | N/A
217134244 | Central Heat Pump | CARRIER | 37MURAQ24AA3 | ADP |  | A36VCA*+TXV | 58S(B,C)*B070M17**12 | 23600 |  |  | 15.2 | 9 | 23200 |  |  | 19200 | 83% | 2 | Both | 492.5 | 1.97 | HRCU-A-CB (Split System: Heat Pump with Remote Outdoor Unit-Air-Source) | N/A
217134252 | Central Heat Pump | CARRIER | 37MURAQ24AA3 | ADP |  | V,C36H175P13*+TXV | 58S(B,C)*B070M17**12 | 23600 |  |  | 15.2 | 9 | 23200 |  |  | 19200 | 83% | 2 | Both | 492.5 | 1.97 | HRCU-A-CB (Split System: Heat Pump with Remote Outdoor Unit-Air-Source) | N/A
217134298 | Central Heat Pump | CARRIER | 37MURAQ24AA3 | ADP |  | PL36H210P74*+TXV | 58SU*B060M17**16 | 23800 |  |  | 15.2 | 9 | 22000 |  |  | 18800 | 85% | 2.06 | Both | 495 | 1.98 | HRCU-A-CB (Split System: Heat Pump with Remote Outdoor Unit-Air-Source) | N/A
217134295 | Central Heat Pump | CARRIER | 37MURAQ24AA3 | ADP |  | V,C36H175P14*+TXV | 58SU*B060M17**16 | 23800 |  |  | 15.2 | 9 | 21800 |  |  | 18800 | 86% | 2.06 | Both | 495 | 1.98 | HRCU-A-CB (Split System: Heat Pump with Remote Outdoor Unit-Air-Source) | N/A
217134294 | Central Heat Pump | CARRIER | 37MURAQ24AA3 | ADP |  | PL36H175P14*+TXV | 58SU*B060M17**16 | 23800 |  |  | 15.2 | 9 | 21800 |  |  | 18800 | 86% | 2.06 | Both | 495 | 1.98 | HRCU-A-CB (Split System: Heat Pump with Remote Outdoor Unit-Air-Source) | N/A
216762910 | Central Heat Pump | COMFORTMAKER | D5CURAH24AAK | ADP |  | A36VBC*+TXV+AEFE4B* |  | 24200 |  |  | 15.2 | 9 | 22400 |  |  | 19000 | 85% | 2.04 | Both | 505 | 2.02 | HRCU-A-CB (Split System: Heat Pump with Remote Outdoor Unit-Air-Source) | N/A
217135634 | Central Heat Pump | BRYANT HEATING AND COOLING SYSTEMS | 37MURAQ24AA3 | ADP |  | C36A***L15*+TXV | 83*SB48060M17*** | 24000 |  |  | 16 | 9 | 22000 |  |  | 18800 | 85% | 2.06 | Both | 500 | 2 | HRCU-A-CB (Split System: Heat Pump with Remote Outdoor Unit-Air-Source) | N/A
217033171 | Central Heat Pump | CARRIER | 27VNA024A*030* | ADP |  | CE(P,V)2417G31*+TXV | 58TN*B045C17**12 | 22600 |  |  | 16 | 9 | 22600 |  |  | 16600 | 73% | 1.94 | Both | 470 | 1.88 | HRCU-A-CB (Split System: Heat Pump with Remote Outdoor Unit-Air-Source) | N/A
217033170 | Central Heat Pump | CARRIER | 27VNA024A*030* | ADP |  | CE(P,V)2414G31*+TXV | 58TN*B045C17**12 | 22600 |  |  | 16 | 9 | 22600 |  |  | 16600 | 73% | 1.94 | Both | 470 | 1.88 | HRCU-A-CB (Split System: Heat Pump with Remote Outdoor Unit-Air-Source) | N/A
217134297 | Central Heat Pump | CARRIER | 37MURAQ24AA3 | ADP |  | V,C36H175P15*+TXV | 58SU*B060M17**16 | 24200 |  |  | 16 | 9 | 22000 |  |  | 18800 | 85% | 2.06 | Both | 505 | 2.02 | HRCU-A-CB (Split System: Heat Pump with Remote Outdoor Unit-Air-Source) | N/A
216494105 | Central Heat Pump | BRYANT HEATING AND COOLING SYSTEMS | 290VAN024**AA* | ADP |  | CE(P,V)3621G34*+TXV | 88*TB60090C21*** | 22600 |  |  | 17 | 9 | 22000 |  |  | 15900 | 72% | 2.02 | Both | 470 | 1.88 | HRCU-A-CB (Split System: Heat Pump with Remote Outdoor Unit-Air-Source) | N/A
216494106 | Central Heat Pump | BRYANT HEATING AND COOLING SYSTEMS | 290VAN024**AA* | ADP |  | CE(P,V)3621G34*+TXV | 88*TB60110C21*** | 22600 |  |  | 17 | 9 | 22000 |  |  | 15900 | 72% | 2.02 | Both | 470 | 1.88 | HRCU-A-CB (Split System: Heat Pump with Remote Outdoor Unit-Air-Source) | N/A
216494104 | Central Heat Pump | BRYANT HEATING AND COOLING SYSTEMS | 290VAN024**AA* | ADP |  | CE(P,V)3621G34*+TXV | 88*TB60070C21*** | 22600 |  |  | 17 | 9 | 22000 |  |  | 15900 | 72% | 2.02 | Both | 470 | 1.88 | HRCU-A-CB (Split System: Heat Pump with Remote Outdoor Unit-Air-Source) | N/A
216974367 | Central Heat Pump | BRYANT HEATING AND COOLING SYSTEMS | 290VAN036**AA* | ADP |  | C36A***L13*+TXV | 83*CB36040C17*** | 33000 |  |  | 17 | 9 | 33400 |  |  | 24600 | 74% | 1.9 | Both | 687.5 | 2.75 | HRCU-A-CB (Split System: Heat Pump with Remote Outdoor Unit-Air-Source) | N/A
216981275 | Central Heat Pump | BRYANT HEATING AND COOLING SYSTEMS | 290VAN036**AA* | ADP |  | C36A***L15*+TXV | 987MC42060C17*** | 33200 |  |  | 17 | 9 | 33600 |  |  | 25000 | 74% | 1.88 | Both | 692.5 | 2.77 | HRCU-A-CB (Split System: Heat Pump with Remote Outdoor Unit-Air-Source) | N/A
216984250 | Central Heat Pump | BRYANT HEATING AND COOLING SYSTEMS | 290VAN036**AA* | ADP |  | C36A***L15*+TXV | 987TA42060C17*** | 33200 |  |  | 17 | 9 | 33600 |  |  | 25000 | 74% | 1.88 | Both | 692.5 | 2.77 | HRCU-A-CB (Split System: Heat Pump with Remote Outdoor Unit-Air-Source) | N/A
216981230 | Central Heat Pump | BRYANT HEATING AND COOLING SYSTEMS | 290VAN036**AA* | ADP |  | C36A***L15*+TXV | 935CB48060C17*** | 33400 |  |  | 17 | 9 | 33600 |  |  | 24800 | 74% | 1.88 | Both | 695 | 2.78 | HRCU-A-CB (Split System: Heat Pump with Remote Outdoor Unit-Air-Source) | N/A
216981272 | Central Heat Pump | BRYANT HEATING AND COOLING SYSTEMS | 290VAN036**AA* | ADP |  | PL36H175P15*+TXV | 987MC42060C17*** | 33400 |  |  | 17 | 9 | 33600 |  |  | 25000 | 74% | 1.88 | Both | 695 | 2.78 | HRCU-A-CB (Split System: Heat Pump with Remote Outdoor Unit-Air-Source) | N/A
216984263 | Central Heat Pump | BRYANT HEATING AND COOLING SYSTEMS | 290VAN036**AA* | ADP |  | C36A***L15*+TXV | 987TA42080C17*** | 33400 |  |  | 17 | 9 | 33600 |  |  | 24800 | 74% | 1.88 | Both | 695 | 2.78 | HRCU-A-CB (Split System: Heat Pump with Remote Outdoor Unit-Air-Source) | N/A
216984251 | Central Heat Pump | BRYANT HEATING AND COOLING SYSTEMS | 290VAN036**AA* | ADP |  | PL36H***P44*+TXV | 987TA42060C17*** | 33400 |  |  | 17 | 9 | 33600 |  |  | 25000 | 74% | 1.88 | Both | 695 | 2.78 | HRCU-A-CB (Split System: Heat Pump with Remote Outdoor Unit-Air-Source) | N/A
216984247 | Central Heat Pump | BRYANT HEATING AND COOLING SYSTEMS | 290VAN036**AA* | ADP |  | PL36H175P15*+TXV | 987TA42060C17*** | 33400 |  |  | 17 | 9 | 33600 |  |  | 25000 | 74% | 1.88 | Both | 695 | 2.78 | HRCU-A-CB (Split System: Heat Pump with Remote Outdoor Unit-Air-Source) | N/A
216984261 | Central Heat Pump | BRYANT HEATING AND COOLING SYSTEMS | 290VAN036**AA* | ADP |  | V,C36H175P15*+TXV | 987TA42080C17*** | 33600 |  |  | 17 | 9 | 33600 |  |  | 24800 | 74% | 1.88 | Both | 700 | 2.8 | HRCU-A-CB (Split System: Heat Pump with Remote Outdoor Unit-Air-Source) | N/A
216984260 | Central Heat Pump | BRYANT HEATING AND COOLING SYSTEMS | 290VAN036**AA* | ADP |  | PL36H175P15*+TXV | 987TA42080C17*** | 33600 |  |  | 17 | 9 | 33600 |  |  | 24800 | 74% | 1.88 | Both | 700 | 2.8 | HRCU-A-CB (Split System: Heat Pump with Remote Outdoor Unit-Air-Source) | N/A
216984264 | Central Heat Pump | BRYANT HEATING AND COOLING SYSTEMS | 290VAN036**AA* | ADP |  | PL36H***P44*+TXV | 987TA42080C17*** | 33600 |  |  | 17 | 9 | 33600 |  |  | 24800 | 74% | 1.88 | Both | 700 | 2.8 | HRCU-A-CB (Split System: Heat Pump with Remote Outdoor Unit-Air-Source) | N/A
216981286 | Central Heat Pump | BRYANT HEATING AND COOLING SYSTEMS | 290VAN036**AA* | ADP |  | V,C36H175P15*+TXV | 987MC42080C17*** | 33600 |  |  | 17 | 9 | 33600 |  |  | 24800 | 74% | 1.88 | Both | 700 | 2.8 | HRCU-A-CB (Split System: Heat Pump with Remote Outdoor Unit-Air-Source) | N/A
216981267 | Central Heat Pump | BRYANT HEATING AND COOLING SYSTEMS | 290VAN036**AA* | ADP |  | PL36H210P29*+TXV | 987MC42060C17*** | 34200 |  |  | 17 | 9 | 34000 |  |  | 25000 | 74% | 1.88 | Both | 712.5 | 2.85 | HRCU-A-CB (Split System: Heat Pump with Remote Outdoor Unit-Air-Source) | N/A
216981238 | Central Heat Pump | BRYANT HEATING AND COOLING SYSTEMS | 290VAN036**AA* | ADP |  | PL36H210P29*+TXV | 986TD42060C17*** | 34200 |  |  | 17 | 9 | 33800 |  |  | 25000 | 74% | 1.88 | Both | 712.5 | 2.85 | HRCU-A-CB (Split System: Heat Pump with Remote Outdoor Unit-Air-Source) | N/A
216984254 | Central Heat Pump | BRYANT HEATING AND COOLING SYSTEMS | 290VAN036**AA* | ADP |  | V,C36H175P45*+TXV | 987TA42060C17*** | 34200 |  |  | 17 | 9 | 34000 |  |  | 25000 | 74% | 1.88 | Both | 712.5 | 2.85 | HRCU-A-CB (Split System: Heat Pump with Remote Outdoor Unit-Air-Source) | N/A
216984242 | Central Heat Pump | BRYANT HEATING AND COOLING SYSTEMS | 290VAN036**AA* | ADP |  | PL36H210P29*+TXV | 987TA42060C17*** | 34200 |  |  | 17 | 9 | 34000 |  |  | 25000 | 74% | 1.88 | Both | 712.5 | 2.85 | HRCU-A-CB (Split System: Heat Pump with Remote Outdoor Unit-Air-Source) | N/A
216984253 | Central Heat Pump | BRYANT HEATING AND COOLING SYSTEMS | 290VAN036**AA* | ADP |  | C36A***L53*+TXV | 987TA42060C17*** | 34200 |  |  | 17 | 9 | 34000 |  |  | 25000 | 74% | 1.88 | Both | 712.5 | 2.85 | HRCU-A-CB (Split System: Heat Pump with Remote Outdoor Unit-Air-Source) | N/A
216984255 | Central Heat Pump | BRYANT HEATING AND COOLING SYSTEMS | 290VAN036**AA* | ADP |  | PL36H210P29*+TXV | 987TA42080C17*** | 34200 |  |  | 17 | 9 | 33800 |  |  | 25000 | 74% | 1.88 | Both | 712.5 | 2.85 | HRCU-A-CB (Split System: Heat Pump with Remote Outdoor Unit-Air-Source) | N/A
216981329 | Central Heat Pump | BRYANT HEATING AND COOLING SYSTEMS | 290VAN048**AA* | ADP |  | PL48H210P75*+TXV | 935CB66100C21*** | 43500 |  |  | 17 | 9 | 45500 |  |  | 33000 | 73% | 2.08 | Both | 907.5 | 3.63 | HRCU-A-CB (Split System: Heat Pump with Remote Outdoor Unit-Air-Source) | N/A
216981344 | Central Heat Pump | BRYANT HEATING AND COOLING SYSTEMS | 290VAN048**AA* | ADP |  | V,C48H210P75*+TXV | 986TD60080C21*** | 44000 |  |  | 17 | 9 | 46500 |  |  | 33800 | 73% | 2.06 | Both | 917.5 | 3.67 | HRCU-A-CB (Split System: Heat Pump with Remote Outdoor Unit-Air-Source) | N/A
216981410 | Central Heat Pump | BRYANT HEATING AND COOLING SYSTEMS | 290VAN048**AA* | ADP |  | V,C60H245P76*+TXV | 987MC66120C24*** | 44000 |  |  | 17 | 9 | 45500 |  |  | 33200 | 73% | 2.06 | Both | 917.5 | 3.67 | HRCU-A-CB (Split System: Heat Pump with Remote Outdoor Unit-Air-Source) | N/A
216494180 | Central Heat Pump | BRYANT HEATING AND COOLING SYSTEMS | 290VAN048**AA* | ADP |  | CE(P,V)4824G1K*+TXV | 986TD60080C21*** | 44000 |  |  | 17 | 9 | 45500 |  |  | 33200 | 73% | 2.06 | Both | 917.5 | 3.67 | HRCU-A-CB (Split System: Heat Pump with Remote Outdoor Unit-Air-Source) | N/A
216981333 | Central Heat Pump | BRYANT HEATING AND COOLING SYSTEMS | 290VAN048**AA* | ADP |  | C60A***L16*+TXV | 935CB66100C21*** | 44000 |  |  | 17 | 9 | 45500 |  |  | 33000 | 73% | 2.08 | Both | 917.5 | 3.67 | HRCU-A-CB (Split System: Heat Pump with Remote Outdoor Unit-Air-Source) | N/A
216981347 | Central Heat Pump | BRYANT HEATING AND COOLING SYSTEMS | 290VAN048**AA* | ADP |  | C60A***L16*+TXV | 986TD60080C21*** | 44000 |  |  | 17 | 9 | 46500 |  |  | 33800 | 73% | 2.06 | Both | 917.5 | 3.67 | HRCU-A-CB (Split System: Heat Pump with Remote Outdoor Unit-Air-Source) | N/A
216494129 | Central Heat Pump | BRYANT HEATING AND COOLING SYSTEMS | 290VAN048**AA* | ADP |  | CE(P,V)4824G1K*+TXV | 88*TB48090C17*** | 44000 |  |  | 17 | 9 | 46500 |  |  | 33800 | 73% | 2.06 | Both | 917.5 | 3.67 | HRCU-A-CB (Split System: Heat Pump with Remote Outdoor Unit-Air-Source) | N/A
216981375 | Central Heat Pump | BRYANT HEATING AND COOLING SYSTEMS | 290VAN048**AA* | ADP |  | C48A***L16*+TXV | 987MC60060C21*** | 44000 |  |  | 17 | 9 | 47000 |  |  | 34200 | 73% | 2.04 | Both | 917.5 | 3.67 | HRCU-A-CB (Split System: Heat Pump with Remote Outdoor Unit-Air-Source) | N/A
216981390 | Central Heat Pump | BRYANT HEATING AND COOLING SYSTEMS | 290VAN048**AA* | ADP |  | C60A***L16*+TXV | 987MC60080C21*** | 44000 |  |  | 17 | 9 | 46500 |  |  | 33800 | 73% | 2.06 | Both | 917.5 | 3.67 | HRCU-A-CB (Split System: Heat Pump with Remote Outdoor Unit-Air-Source) | N/A
216984276 | Central Heat Pump | BRYANT HEATING AND COOLING SYSTEMS | 290VAN048**AA* | ADP |  | V,C48H210P75*+TXV | 987TA60080C21*** | 44000 |  |  | 17 | 9 | 46500 |  |  | 33800 | 73% | 2.06 | Both | 917.5 | 3.67 | HRCU-A-CB (Split System: Heat Pump with Remote Outdoor Unit-Air-Source) | N/A
216984274 | Central Heat Pump | BRYANT HEATING AND COOLING SYSTEMS | 290VAN048**AA* | ADP |  | C48A***L15*+TXV | 987TA60080C21*** | 44000 |  |  | 17 | 9 | 46500 |  |  | 33800 | 73% | 2.06 | Both | 917.5 | 3.67 | HRCU-A-CB (Split System: Heat Pump with Remote Outdoor Unit-Air-Source) | N/A
216974435 | Central Heat Pump | BRYANT HEATING AND COOLING SYSTEMS | 290VAN048**AA* | ADP |  | V,C48H175P78*+TXV | 83*CB48060C17*** | 44000 |  |  | 17 | 9 | 46500 |  |  | 33800 | 73% | 2.04 | Both | 917.5 | 3.67 | HRCU-A-CB (Split System: Heat Pump with Remote Outdoor Unit-Air-Source) | N/A
216974433 | Central Heat Pump | BRYANT HEATING AND COOLING SYSTEMS | 290VAN048**AA* | ADP |  | V,C48H175P15*+TXV | 83*CB48060C17*** | 44000 |  |  | 17 | 9 | 46500 |  |  | 33800 | 73% | 2.04 | Both | 917.5 | 3.67 | HRCU-A-CB (Split System: Heat Pump with Remote Outdoor Unit-Air-Source) | N/A
216974391 | Central Heat Pump | BRYANT HEATING AND COOLING SYSTEMS | 290VAN048**AA* | ADP |  | PL60H210P29*+TXV | 83*CA48060C17*** | 44000 |  |  | 17 | 9 | 46500 |  |  | 33800 | 73% | 2.04 | Both | 917.5 | 3.67 | HRCU-A-CB (Split System: Heat Pump with Remote Outdoor Unit-Air-Source) | N/A
216974400 | Central Heat Pump | BRYANT HEATING AND COOLING SYSTEMS | 290VAN048**AA* | ADP |  | PL60H210P17*+TXV | 83*CA48060C17*** | 44000 |  |  | 17 | 9 | 46500 |  |  | 33800 | 73% | 2.04 | Both | 917.5 | 3.67 | HRCU-A-CB (Split System: Heat Pump with Remote Outdoor Unit-Air-Source) | N/A
216974399 | Central Heat Pump | BRYANT HEATING AND COOLING SYSTEMS | 290VAN048**AA* | ADP |  | V,C48H175P38*+TXV | 83*CA48060C17*** | 44000 |  |  | 17 | 9 | 46500 |  |  | 33800 | 73% | 2.04 | Both | 917.5 | 3.67 | HRCU-A-CB (Split System: Heat Pump with Remote Outdoor Unit-Air-Source) | N/A
216974458 | Central Heat Pump | BRYANT HEATING AND COOLING SYSTEMS | 290VAN048**AA* | ADP |  | V,C60H210P29*+TXV | 83*CB60100C21*** | 44000 |  |  | 17 | 9 | 46500 |  |  | 33600 | 72% | 2.04 | Both | 917.5 | 3.67 | HRCU-A-CB (Split System: Heat Pump with Remote Outdoor Unit-Air-Source) | N/A
216974431 | Central Heat Pump | BRYANT HEATING AND COOLING SYSTEMS | 290VAN048**AA* | ADP |  | PL60H210P29*+TXV | 83*CB48060C17*** | 44000 |  |  | 17 | 9 | 46500 |  |  | 33800 | 73% | 2.04 | Both | 917.5 | 3.67 | HRCU-A-CB (Split System: Heat Pump with Remote Outdoor Unit-Air-Source) | N/A
216974462 | Central Heat Pump | BRYANT HEATING AND COOLING SYSTEMS | 290VAN048**AA* | ADP |  | V,C48H210P75*+TXV | 83*CB60100C21*** | 44000 |  |  | 17 | 9 | 46500 |  |  | 33600 | 72% | 2.04 | Both | 917.5 | 3.67 | HRCU-A-CB (Split System: Heat Pump with Remote Outdoor Unit-Air-Source) | N/A
216974420 | Central Heat Pump | BRYANT HEATING AND COOLING SYSTEMS | 290VAN048**AA* | ADP |  | C48A***L15*+TXV | 83*CA60100C21*** | 44000 |  |  | 17 | 9 | 46500 |  |  | 33800 | 73% | 2.06 | Both | 917.5 | 3.67 | HRCU-A-CB (Split System: Heat Pump with Remote Outdoor Unit-Air-Source) | N/A
216974395 | Central Heat Pump | BRYANT HEATING AND COOLING SYSTEMS | 290VAN048**AA* | ADP |  | V,C48H175P78*+TXV | 83*CA48060C17*** | 44000 |  |  | 17 | 9 | 46500 |  |  | 33800 | 73% | 2.04 | Both | 917.5 | 3.67 | HRCU-A-CB (Split System: Heat Pump with Remote Outdoor Unit-Air-Source) | N/A
216974457 | Central Heat Pump | BRYANT HEATING AND COOLING SYSTEMS | 290VAN048**AA* | ADP |  | PL60H210P29*+TXV | 83*CB60100C21*** | 44000 |  |  | 17 | 9 | 46500 |  |  | 33600 | 72% | 2.04 | Both | 917.5 | 3.67 | HRCU-A-CB (Split System: Heat Pump with Remote Outdoor Unit-Air-Source) | N/A
216974465 | Central Heat Pump | BRYANT HEATING AND COOLING SYSTEMS | 290VAN048**AA* | ADP |  | C60A***L16*+TXV | 83*CB60100C21*** | 44000 |  |  | 17 | 9 | 46500 |  |  | 33600 | 72% | 2.04 | Both | 917.5 | 3.67 | HRCU-A-CB (Split System: Heat Pump with Remote Outdoor Unit-Air-Source) | N/A
216984279 | Central Heat Pump | BRYANT HEATING AND COOLING SYSTEMS | 290VAN048**AA* | ADP |  | C60A***L16*+TXV | 987TA60080C21*** | 44000 |  |  | 17 | 9 | 46500 |  |  | 33800 | 73% | 2.06 | Both | 917.5 | 3.67 | HRCU-A-CB (Split System: Heat Pump with Remote Outdoor Unit-Air-Source) | N/A
216974442 | Central Heat Pump | BRYANT HEATING AND COOLING SYSTEMS | 290VAN048**AA* | ADP |  | C48A***L53*+TXV | 83*CB48060C17*** | 44000 |  |  | 17 | 9 | 46500 |  |  | 33800 | 73% | 2.04 | Both | 917.5 | 3.67 | HRCU-A-CB (Split System: Heat Pump with Remote Outdoor Unit-Air-Source) | N/A
216984278 | Central Heat Pump | BRYANT HEATING AND COOLING SYSTEMS | 290VAN048**AA* | ADP |  | C48A***L16*+TXV | 987TA60080C21*** | 44000 |  |  | 17 | 9 | 46500 |  |  | 33800 | 73% | 2.06 | Both | 917.5 | 3.67 | HRCU-A-CB (Split System: Heat Pump with Remote Outdoor Unit-Air-Source) | N/A
216984275 | Central Heat Pump | BRYANT HEATING AND COOLING SYSTEMS | 290VAN048**AA* | ADP |  | PL48H210P75*+TXV | 987TA60080C21*** | 44000 |  |  | 17 | 9 | 46500 |  |  | 33800 | 73% | 2.06 | Both | 917.5 | 3.67 | HRCU-A-CB (Split System: Heat Pump with Remote Outdoor Unit-Air-Source) | N/A
216974422 | Central Heat Pump | BRYANT HEATING AND COOLING SYSTEMS | 290VAN048**AA* | ADP |  | V,C48H210P75*+TXV | 83*CA60100C21*** | 44000 |  |  | 17 | 9 | 46500 |  |  | 33800 | 73% | 2.06 | Both | 917.5 | 3.67 | HRCU-A-CB (Split System: Heat Pump with Remote Outdoor Unit-Air-Source) | N/A
216974436 | Central Heat Pump | BRYANT HEATING AND COOLING SYSTEMS | 290VAN048**AA* | ADP |  | C48A***L15*+TXV | 83*CB48060C17*** | 44000 |  |  | 17 | 9 | 46500 |  |  | 33800 | 73% | 2.04 | Both | 917.5 | 3.67 | HRCU-A-CB (Split System: Heat Pump with Remote Outdoor Unit-Air-Source) | N/A
216974437 | Central Heat Pump | BRYANT HEATING AND COOLING SYSTEMS | 290VAN048**AA* | ADP |  | PL48H210P75*+TXV | 83*CB48060C17*** | 44000 |  |  | 17 | 9 | 46500 |  |  | 33800 | 73% | 2.04 | Both | 917.5 | 3.67 | HRCU-A-CB (Split System: Heat Pump with Remote Outdoor Unit-Air-Source) | N/A
216974439 | Central Heat Pump | BRYANT HEATING AND COOLING SYSTEMS | 290VAN048**AA* | ADP |  | V,C48H175P38*+TXV | 83*CB48060C17*** | 44000 |  |  | 17 | 9 | 46500 |  |  | 33800 | 73% | 2.04 | Both | 917.5 | 3.67 | HRCU-A-CB (Split System: Heat Pump with Remote Outdoor Unit-Air-Source) | N/A
216974397 | Central Heat Pump | BRYANT HEATING AND COOLING SYSTEMS | 290VAN048**AA* | ADP |  | PL48H210P75*+TXV | 83*CA48060C17*** | 44000 |  |  | 17 | 9 | 46500 |  |  | 33800 | 73% | 2.04 | Both | 917.5 | 3.67 | HRCU-A-CB (Split System: Heat Pump with Remote Outdoor Unit-Air-Source) | N/A
216974398 | Central Heat Pump | BRYANT HEATING AND COOLING SYSTEMS | 290VAN048**AA* | ADP |  | C48A***L16*+TXV | 83*CA48060C17*** | 44000 |  |  | 17 | 9 | 46500 |  |  | 33800 | 73% | 2.04 | Both | 917.5 | 3.67 | HRCU-A-CB (Split System: Heat Pump with Remote Outdoor Unit-Air-Source) | N/A
216974423 | Central Heat Pump | BRYANT HEATING AND COOLING SYSTEMS | 290VAN048**AA* | ADP |  | V,C48H210P16*+TXV | 83*CA60100C21*** | 44000 |  |  | 17 | 9 | 46500 |  |  | 33800 | 73% | 2.06 | Both | 917.5 | 3.67 | HRCU-A-CB (Split System: Heat Pump with Remote Outdoor Unit-Air-Source) | N/A
216974425 | Central Heat Pump | BRYANT HEATING AND COOLING SYSTEMS | 290VAN048**AA* | ADP |  | C60A***L16*+TXV | 83*CA60100C21*** | 44000 |  |  | 17 | 9 | 45500 |  |  | 33200 | 73% | 2.06 | Both | 917.5 | 3.67 | HRCU-A-CB (Split System: Heat Pump with Remote Outdoor Unit-Air-Source) | N/A
216974432 | Central Heat Pump | BRYANT HEATING AND COOLING SYSTEMS | 290VAN048**AA* | ADP |  | PL48H175P15*+TXV | 83*CB48060C17*** | 44000 |  |  | 17 | 9 | 46500 |  |  | 33800 | 73% | 2.04 | Both | 917.5 | 3.67 | HRCU-A-CB (Split System: Heat Pump with Remote Outdoor Unit-Air-Source) | N/A
216974441 | Central Heat Pump | BRYANT HEATING AND COOLING SYSTEMS | 290VAN048**AA* | ADP |  | C48A***L18*+TXV | 83*CB48060C17*** | 44000 |  |  | 17 | 9 | 46500 |  |  | 33800 | 73% | 2.04 | Both | 917.5 | 3.67 | HRCU-A-CB (Split System: Heat Pump with Remote Outdoor Unit-Air-Source) | N/A
216974463 | Central Heat Pump | BRYANT HEATING AND COOLING SYSTEMS | 290VAN048**AA* | ADP |  | V,C48H210P16*+TXV | 83*CB60100C21*** | 44000 |  |  | 17 | 9 | 46500 |  |  | 33600 | 72% | 2.04 | Both | 917.5 | 3.67 | HRCU-A-CB (Split System: Heat Pump with Remote Outdoor Unit-Air-Source) | N/A
216494179 | Central Heat Pump | BRYANT HEATING AND COOLING SYSTEMS | 290VAN048**AA* | ADP |  | CE(P,V)4824G1K*+TXV | 986TD42080C17*** | 44000 |  |  | 17 | 9 | 47000 |  |  | 33600 | 71% | 2.04 | Both | 917.5 | 3.67 | HRCU-A-CB (Split System: Heat Pump with Remote Outdoor Unit-Air-Source) | N/A
216974393 | Central Heat Pump | BRYANT HEATING AND COOLING SYSTEMS | 290VAN048**AA* | ADP |  | V,C48H175P15*+TXV | 83*CA48060C17*** | 44000 |  |  | 17 | 9 | 46500 |  |  | 33800 | 73% | 2.04 | Both | 917.5 | 3.67 | HRCU-A-CB (Split System: Heat Pump with Remote Outdoor Unit-Air-Source) | N/A
216974394 | Central Heat Pump | BRYANT HEATING AND COOLING SYSTEMS | 290VAN048**AA* | ADP |  | PL48H175P78*+TXV | 83*CA48060C17*** | 44000 |  |  | 17 | 9 | 46500 |  |  | 33800 | 73% | 2.04 | Both | 917.5 | 3.67 | HRCU-A-CB (Split System: Heat Pump with Remote Outdoor Unit-Air-Source) | N/A
216974424 | Central Heat Pump | BRYANT HEATING AND COOLING SYSTEMS | 290VAN048**AA* | ADP |  | C48A***L16*+TXV | 83*CA60100C21*** | 44000 |  |  | 17 | 9 | 45500 |  |  | 33200 | 73% | 2.06 | Both | 917.5 | 3.67 | HRCU-A-CB (Split System: Heat Pump with Remote Outdoor Unit-Air-Source) | N/A
216974401 | Central Heat Pump | BRYANT HEATING AND COOLING SYSTEMS | 290VAN048**AA* | ADP |  | C48A***L18*+TXV | 83*CA48060C17*** | 44000 |  |  | 17 | 9 | 46500 |  |  | 33800 | 73% | 2.04 | Both | 917.5 | 3.67 | HRCU-A-CB (Split System: Heat Pump with Remote Outdoor Unit-Air-Source) | N/A
216974451 | Central Heat Pump | BRYANT HEATING AND COOLING SYSTEMS | 290VAN048**AA* | ADP |  | C60A***L16*+TXV | 83*CB60080C21*** | 44500 |  |  | 17 | 9 | 46500 |  |  | 33400 | 72% | 2.06 | Both | 927.5 | 3.71 | HRCU-A-CB (Split System: Heat Pump with Remote Outdoor Unit-Air-Source) | N/A
216974448 | Central Heat Pump | BRYANT HEATING AND COOLING SYSTEMS | 290VAN048**AA* | ADP |  | V,C48H210P75*+TXV | 83*CB60080C21*** | 44500 |  |  | 17 | 9 | 46500 |  |  | 33400 | 72% | 2.06 | Both | 927.5 | 3.71 | HRCU-A-CB (Split System: Heat Pump with Remote Outdoor Unit-Air-Source) | N/A
216974417 | Central Heat Pump | BRYANT HEATING AND COOLING SYSTEMS | 290VAN048**AA* | ADP |  | PL60H210P29*+TXV | 83*CA60100C21*** | 44500 |  |  | 17 | 9 | 46000 |  |  | 33400 | 73% | 2.06 | Both | 927.5 | 3.71 | HRCU-A-CB (Split System: Heat Pump with Remote Outdoor Unit-Air-Source) | N/A
216974446 | Central Heat Pump | BRYANT HEATING AND COOLING SYSTEMS | 290VAN048**AA* | ADP |  | C48A***L15*+TXV | 83*CB60080C21*** | 44500 |  |  | 17 | 9 | 46500 |  |  | 33400 | 72% | 2.06 | Both | 927.5 | 3.71 | HRCU-A-CB (Split System: Heat Pump with Remote Outdoor Unit-Air-Source) | N/A
216974418 | Central Heat Pump | BRYANT HEATING AND COOLING SYSTEMS | 290VAN048**AA* | ADP |  | V,C60H210P29*+TXV | 83*CA60100C21*** | 44500 |  |  | 17 | 9 | 46000 |  |  | 33400 | 73% | 2.06 | Both | 927.5 | 3.71 | HRCU-A-CB (Split System: Heat Pump with Remote Outdoor Unit-Air-Source) | N/A
216974447 | Central Heat Pump | BRYANT HEATING AND COOLING SYSTEMS | 290VAN048**AA* | ADP |  | PL48H210P75*+TXV | 83*CB60080C21*** | 44500 |  |  | 17 | 9 | 46500 |  |  | 33400 | 72% | 2.06 | Both | 927.5 | 3.71 | HRCU-A-CB (Split System: Heat Pump with Remote Outdoor Unit-Air-Source) | N/A
216981377 | Central Heat Pump | BRYANT HEATING AND COOLING SYSTEMS | 290VAN048**AA* | ADP |  | PL60H210P17*+TXV | 987MC60060C21*** | 45000 |  |  | 17 | 9 | 45500 |  |  | 33600 | 74% | 2.06 | Both | 937.5 | 3.75 | HRCU-A-CB (Split System: Heat Pump with Remote Outdoor Unit-Air-Source) | N/A
216981379 | Central Heat Pump | BRYANT HEATING AND COOLING SYSTEMS | 290VAN048**AA* | ADP |  | C48A***L18*+TXV | 987MC60060C21*** | 45000 |  |  | 17 | 9 | 45500 |  |  | 33600 | 74% | 2.06 | Both | 937.5 | 3.75 | HRCU-A-CB (Split System: Heat Pump with Remote Outdoor Unit-Air-Source) | N/A
216981323 | Central Heat Pump | BRYANT HEATING AND COOLING SYSTEMS | 290VAN048**AA* | ADP |  | C60A***L18*+TXV | 935CB60080C21*** | 45000 |  |  | 17 | 9 | 45500 |  |  | 33200 | 73% | 2.08 | Both | 937.5 | 3.75 | HRCU-A-CB (Split System: Heat Pump with Remote Outdoor Unit-Air-Source) | N/A
216981324 | Central Heat Pump | BRYANT HEATING AND COOLING SYSTEMS | 290VAN048**AA* | ADP |  | C60A***L19*+TXV | 935CB60080C21*** | 45000 |  |  | 17 | 9 | 45500 |  |  | 33200 | 73% | 2.08 | Both | 937.5 | 3.75 | HRCU-A-CB (Split System: Heat Pump with Remote Outdoor Unit-Air-Source) | N/A
216974467 | Central Heat Pump | BRYANT HEATING AND COOLING SYSTEMS | 290VAN048**AA* | ADP |  | V,C60H210P17*+TXV | 83*CB60100C21*** | 45000 |  |  | 17 | 9 | 45500 |  |  | 33200 | 73% | 2.06 | Both | 937.5 | 3.75 | HRCU-A-CB (Split System: Heat Pump with Remote Outdoor Unit-Air-Source) | N/A
216974469 | Central Heat Pump | BRYANT HEATING AND COOLING SYSTEMS | 290VAN048**AA* | ADP |  | C60A***L18*+TXV | 83*CB60100C21*** | 45000 |  |  | 17 | 9 | 45500 |  |  | 33200 | 73% | 2.06 | Both | 937.5 | 3.75 | HRCU-A-CB (Split System: Heat Pump with Remote Outdoor Unit-Air-Source) | N/A
216974466 | Central Heat Pump | BRYANT HEATING AND COOLING SYSTEMS | 290VAN048**AA* | ADP |  | PL60H210P17*+TXV | 83*CB60100C21*** | 45000 |  |  | 17 | 9 | 45500 |  |  | 33200 | 73% | 2.06 | Both | 937.5 | 3.75 | HRCU-A-CB (Split System: Heat Pump with Remote Outdoor Unit-Air-Source) | N/A
217033188 | Central Heat Pump | CARRIER | 27VNA024A*030* | ADP |  | CE(P,V)3617G34*+TXV | 58TN*B070C21**20 | 22600 |  |  | 17 | 9 | 21600 |  |  | 15900 | 74% | 2.02 | Both | 470 | 1.88 | HRCU-A-CB (Split System: Heat Pump with Remote Outdoor Unit-Air-Source) | N/A
217033202 | Central Heat Pump | CARRIER | 27VNA024A*030* | ADP |  | CE(P,V)3614G34*+TXV | 58TN*B110C21**20 | 22600 |  |  | 17 | 9 | 21600 |  |  | 15900 | 74% | 2.02 | Both | 470 | 1.88 | HRCU-A-CB (Split System: Heat Pump with Remote Outdoor Unit-Air-Source) | N/A
217033211 | Central Heat Pump | CARRIER | 27VNA024A*030* | ADP |  | CE(P,V)2417G31*+TXV | 59MN7C060C17**14 | 22600 |  |  | 17 | 9 | 22200 |  |  | 16300 | 73% | 1.98 | Both | 470 | 1.88 | HRCU-A-CB (Split System: Heat Pump with Remote Outdoor Unit-Air-Source) | N/A
217033236 | Central Heat Pump | CARRIER | 27VNA024A*030* | ADP |  | CE(P,V)2417G31*+TXV | 59TN6C060C17**14 | 22600 |  |  | 17 | 9 | 22200 |  |  | 16300 | 73% | 1.96 | Both | 470 | 1.88 | HRCU-A-CB (Split System: Heat Pump with Remote Outdoor Unit-Air-Source) | N/A
217033189 | Central Heat Pump | CARRIER | 27VNA024A*030* | ADP |  | CE(P,V)3621G34*+TXV | 58TN*B070C21**20 | 22600 |  |  | 17 | 9 | 21600 |  |  | 15900 | 74% | 2.02 | Both | 470 | 1.88 | HRCU-A-CB (Split System: Heat Pump with Remote Outdoor Unit-Air-Source) | N/A
217033197 | Central Heat Pump | CARRIER | 27VNA024A*030* | ADP |  | CE(P,V)3614G34*+TXV | 58TN*B090C21**20 | 22600 |  |  | 17 | 9 | 21600 |  |  | 15900 | 74% | 2.02 | Both | 470 | 1.88 | HRCU-A-CB (Split System: Heat Pump with Remote Outdoor Unit-Air-Source) | N/A
217033267 | Central Heat Pump | CARRIER | 27VNA024A*030* | ADP |  | CE(P,V)3614G34*+TXV | 59TN7A100C21**22 | 22600 |  |  | 17 | 9 | 21600 |  |  | 15900 | 74% | 2.02 | Both | 470 | 1.88 | HRCU-A-CB (Split System: Heat Pump with Remote Outdoor Unit-Air-Source) | N/A
217033247 | Central Heat Pump | CARRIER | 27VNA024A*030* | ADP |  | CE(P,V)3614G34*+TXV | 59TN6C100C21**22 | 22600 |  |  | 17 | 9 | 21600 |  |  | 15900 | 74% | 2.02 | Both | 470 | 1.88 | HRCU-A-CB (Split System: Heat Pump with Remote Outdoor Unit-Air-Source) | N/A
217033248 | Central Heat Pump | CARRIER | 27VNA024A*030* | ADP |  | CE(P,V)3617G34*+TXV | 59TN6C100C21**22 | 22600 |  |  | 17 | 9 | 21600 |  |  | 15900 | 74% | 2.02 | Both | 470 | 1.88 | HRCU-A-CB (Split System: Heat Pump with Remote Outdoor Unit-Air-Source) | N/A
217033198 | Central Heat Pump | CARRIER | 27VNA024A*030* | ADP |  | CE(P,V)3617G34*+TXV | 58TN*B090C21**20 | 22600 |  |  | 17 | 9 | 21600 |  |  | 15900 | 74% | 2.02 | Both | 470 | 1.88 | HRCU-A-CB (Split System: Heat Pump with Remote Outdoor Unit-Air-Source) | N/A
217033220 | Central Heat Pump | CARRIER | 27VNA024A*030* | ADP |  | CE(P,V)2414G31*+TXV | 59MN7C080C17**14 | 22600 |  |  | 17 | 9 | 22200 |  |  | 16300 | 73% | 1.98 | Both | 470 | 1.88 | HRCU-A-CB (Split System: Heat Pump with Remote Outdoor Unit-Air-Source) | N/A
217033204 | Central Heat Pump | CARRIER | 27VNA024A*030* | ADP |  | CE(P,V)3621G34*+TXV | 58TN*B110C21**20 | 22600 |  |  | 17 | 9 | 21600 |  |  | 15900 | 74% | 2.02 | Both | 470 | 1.88 | HRCU-A-CB (Split System: Heat Pump with Remote Outdoor Unit-Air-Source) | N/A
217033228 | Central Heat Pump | CARRIER | 27VNA024A*030* | ADP |  | CE(P,V)3617G34*+TXV | 59MN7C100C21**22 | 22600 |  |  | 17 | 9 | 21600 |  |  | 15900 | 74% | 2.02 | Both | 470 | 1.88 | HRCU-A-CB (Split System: Heat Pump with Remote Outdoor Unit-Air-Source) | N/A
217033187 | Central Heat Pump | CARRIER | 27VNA024A*030* | ADP |  | CE(P,V)3614G34*+TXV | 58TN*B070C21**20 | 22600 |  |  | 17 | 9 | 21600 |  |  | 15900 | 74% | 2.02 | Both | 470 | 1.88 | HRCU-A-CB (Split System: Heat Pump with Remote Outdoor Unit-Air-Source) | N/A
217033249 | Central Heat Pump | CARRIER | 27VNA024A*030* | ADP |  | CE(P,V)3621G34*+TXV | 59TN6C100C21**22 | 22600 |  |  | 17 | 9 | 21600 |  |  | 15900 | 74% | 2.02 | Both | 470 | 1.88 | HRCU-A-CB (Split System: Heat Pump with Remote Outdoor Unit-Air-Source) | N/A
217033268 | Central Heat Pump | CARRIER | 27VNA024A*030* | ADP |  | CE(P,V)3617G34*+TXV | 59TN7A100C21**22 | 22600 |  |  | 17 | 9 | 21600 |  |  | 15900 | 74% | 2.02 | Both | 470 | 1.88 | HRCU-A-CB (Split System: Heat Pump with Remote Outdoor Unit-Air-Source) | N/A
217033235 | Central Heat Pump | CARRIER | 27VNA024A*030* | ADP |  | CE(P,V)2414G31*+TXV | 59TN6C060C17**14 | 22600 |  |  | 17 | 9 | 22200 |  |  | 16300 | 73% | 1.96 | Both | 470 | 1.88 | HRCU-A-CB (Split System: Heat Pump with Remote Outdoor Unit-Air-Source) | N/A
217033269 | Central Heat Pump | CARRIER | 27VNA024A*030* | ADP |  | CE(P,V)3621G34*+TXV | 59TN7A100C21**22 | 22600 |  |  | 17 | 9 | 21600 |  |  | 15900 | 74% | 2.02 | Both | 470 | 1.88 | HRCU-A-CB (Split System: Heat Pump with Remote Outdoor Unit-Air-Source) | N/A
217033203 | Central Heat Pump | CARRIER | 27VNA024A*030* | ADP |  | CE(P,V)3617G34*+TXV | 58TN*B110C21**20 | 22600 |  |  | 17 | 9 | 21600 |  |  | 15900 | 74% | 2.02 | Both | 470 | 1.88 | HRCU-A-CB (Split System: Heat Pump with Remote Outdoor Unit-Air-Source) | N/A
217033221 | Central Heat Pump | CARRIER | 27VNA024A*030* | ADP |  | CE(P,V)2417G31*+TXV | 59MN7C080C17**14 | 22600 |  |  | 17 | 9 | 22200 |  |  | 16300 | 73% | 1.98 | Both | 470 | 1.88 | HRCU-A-CB (Split System: Heat Pump with Remote Outdoor Unit-Air-Source) | N/A
217033260 | Central Heat Pump | CARRIER | 27VNA024A*030* | ADP |  | CE(P,V)2414G31*+TXV | 59TN7A080C17**16 | 22600 |  |  | 17 | 9 | 22200 |  |  | 16300 | 73% | 1.98 | Both | 470 | 1.88 | HRCU-A-CB (Split System: Heat Pump with Remote Outdoor Unit-Air-Source) | N/A
217033181 | Central Heat Pump | CARRIER | 27VNA024A*030* | ADP |  | CE(P,V)2417G31*+TXV | 58TN*B070C17**16 | 22800 |  |  | 17 | 9 | 22000 |  |  | 16200 | 74% | 1.98 | Both | 475 | 1.9 | HRCU-A-CB (Split System: Heat Pump with Remote Outdoor Unit-Air-Source) | N/A
217033180 | Central Heat Pump | CARRIER | 27VNA024A*030* | ADP |  | CE(P,V)2414G31*+TXV | 58TN*B070C17**16 | 22800 |  |  | 17 | 9 | 22000 |  |  | 16200 | 74% | 1.98 | Both | 475 | 1.9 | HRCU-A-CB (Split System: Heat Pump with Remote Outdoor Unit-Air-Source) | N/A
217033241 | Central Heat Pump | CARRIER | 27VNA024A*030* | ADP |  | CE(P,V)2417G31*+TXV | 59TN6C080C17**14 | 22800 |  |  | 17 | 9 | 22000 |  |  | 16200 | 74% | 1.98 | Both | 475 | 1.9 | HRCU-A-CB (Split System: Heat Pump with Remote Outdoor Unit-Air-Source) | N/A
217115071 | Central Heat Pump | CARRIER | 27VNA024A*030* | ADP |  | PL36H175P15*+TXV | 59TN7A060C17**16 | 23200 |  |  | 17 | 9 | 21800 |  |  | 16100 | 74% | 2 | Both | 482.5 | 1.93 | HRCU-A-CB (Split System: Heat Pump with Remote Outdoor Unit-Air-Source) | N/A
217114989 | Central Heat Pump | CARRIER | 27VNA024A*030* | ADP |  | C36A***L15*+TXV | 58TN*B045C17**12 | 23200 |  |  | 17 | 9 | 22000 |  |  | 16200 | 74% | 1.98 | Both | 482.5 | 1.93 | HRCU-A-CB (Split System: Heat Pump with Remote Outdoor Unit-Air-Source) | N/A
217115072 | Central Heat Pump | CARRIER | 27VNA024A*030* | ADP |  | V,C36H175P15*+TXV | 59TN7A060C17**16 | 23200 |  |  | 17 | 9 | 21800 |  |  | 16100 | 74% | 2 | Both | 482.5 | 1.93 | HRCU-A-CB (Split System: Heat Pump with Remote Outdoor Unit-Air-Source) | N/A
217115197 | Central Heat Pump | CARRIER | 27VNA036A*030* | ADP |  | PL36H210P74*+TXV | 59MN7C060C21**20 | 32200 |  |  | 17 | 9 | 32800 |  |  | 24600 | 75% | 1.9 | Both | 670 | 2.68 | HRCU-A-CB (Split System: Heat Pump with Remote Outdoor Unit-Air-Source) | N/A
217025946 | Central Heat Pump | CARRIER | 27VNA036A*030* | ADP |  | H,PG8J*36+TXV | 59TN7A120C24**22 | 32400 |  |  | 17 | 9 | 32600 |  |  | 24400 | 75% | 1.9 | Both | 675 | 2.7 | HRCU-A-CB (Split System: Heat Pump with Remote Outdoor Unit-Air-Source) | N/A
217033311 | Central Heat Pump | CARRIER | 27VNA036A*030* | ADP |  | CE(P,V)3614G34*+TXV | 59MN7C060C21**20 | 32400 |  |  | 17 | 9 | 32800 |  |  | 24600 | 75% | 1.9 | Both | 675 | 2.7 | HRCU-A-CB (Split System: Heat Pump with Remote Outdoor Unit-Air-Source) | N/A
217033312 | Central Heat Pump | CARRIER | 27VNA036A*030* | ADP |  | CE(P,V)3617G34*+TXV | 59MN7C060C21**20 | 32400 |  |  | 17 | 9 | 32800 |  |  | 24600 | 75% | 1.9 | Both | 675 | 2.7 | HRCU-A-CB (Split System: Heat Pump with Remote Outdoor Unit-Air-Source) | N/A
217033313 | Central Heat Pump | CARRIER | 27VNA036A*030* | ADP |  | CE(P,V)3621G34*+TXV | 59MN7C060C21**20 | 32400 |  |  | 17 | 9 | 32800 |  |  | 24600 | 75% | 1.9 | Both | 675 | 2.7 | HRCU-A-CB (Split System: Heat Pump with Remote Outdoor Unit-Air-Source) | N/A
217115192 | Central Heat Pump | CARRIER | 27VNA036A*030* | ADP |  | C36A***L15*+TXV | 59MN7C060C17**14 | 33200 |  |  | 17 | 9 | 33600 |  |  | 25000 | 74% | 1.88 | Both | 692.5 | 2.77 | HRCU-A-CB (Split System: Heat Pump with Remote Outdoor Unit-Air-Source) | N/A
217115190 | Central Heat Pump | CARRIER | 27VNA036A*030* | ADP |  | V,C36H175P15*+TXV | 59MN7C060C17**14 | 33400 |  |  | 17 | 9 | 33600 |  |  | 25000 | 74% | 1.88 | Both | 695 | 2.78 | HRCU-A-CB (Split System: Heat Pump with Remote Outdoor Unit-Air-Source) | N/A
217115133 | Central Heat Pump | CARRIER | 27VNA036A*030* | ADP |  | PL36H175P15*+TXV | 58TN*B045C17**12 | 33400 |  |  | 17 | 9 | 33600 |  |  | 25000 | 74% | 1.88 | Both | 695 | 2.78 | HRCU-A-CB (Split System: Heat Pump with Remote Outdoor Unit-Air-Source) | N/A
217115245 | Central Heat Pump | CARRIER | 27VNA036A*030* | ADP |  | PL36H175P15*+TXV | 59TN7A060C17**16 | 33400 |  |  | 17 | 9 | 33600 |  |  | 25000 | 74% | 1.88 | Both | 695 | 2.78 | HRCU-A-CB (Split System: Heat Pump with Remote Outdoor Unit-Air-Source) | N/A
217033282 | Central Heat Pump | CARRIER | 27VNA036A*030* | ADP |  | H,PG53*36+TXV | 58TN*B070C14**12 | 33800 |  |  | 17 | 9 | 34200 |  |  | 25200 | 74% | 1.86 | Both | 705 | 2.82 | HRCU-A-CB (Split System: Heat Pump with Remote Outdoor Unit-Air-Source) | N/A
217115145 | Central Heat Pump | CARRIER | 27VNA036A*030* | ADP |  | C36A***L53*+TXV | 58TN*B070C14**12 | 33800 |  |  | 17 | 9 | 34200 |  |  | 25200 | 74% | 1.86 | Both | 705 | 2.82 | HRCU-A-CB (Split System: Heat Pump with Remote Outdoor Unit-Air-Source) | N/A
217033278 | Central Heat Pump | CARRIER | 27VNA036A*030* | ADP |  | H,PG53*36+TXV | 58TN*B045C17**12 | 34000 |  |  | 17 | 9 | 34000 |  |  | 25000 | 74% | 1.86 | Both | 707.5 | 2.83 | HRCU-A-CB (Split System: Heat Pump with Remote Outdoor Unit-Air-Source) | N/A
217115252 | Central Heat Pump | CARRIER | 27VNA036A*030* | ADP |  | PL36H210P29*+TXV | 59TN7A080C17**16 | 34200 |  |  | 17 | 9 | 33800 |  |  | 25000 | 74% | 1.88 | Both | 712.5 | 2.85 | HRCU-A-CB (Split System: Heat Pump with Remote Outdoor Unit-Air-Source) | N/A
217033358 | Central Heat Pump | CARRIER | 27VNA036A*030* | ADP |  | H,PG53*36+TXV | 59TN7A060C17**16 | 34200 |  |  | 17 | 9 | 34000 |  |  | 25000 | 74% | 1.88 | Both | 712.5 | 2.85 | HRCU-A-CB (Split System: Heat Pump with Remote Outdoor Unit-Air-Source) | N/A
217115251 | Central Heat Pump | CARRIER | 27VNA036A*030* | ADP |  | V,C36H175P45*+TXV | 59TN7A060C17**16 | 34200 |  |  | 17 | 9 | 34000 |  |  | 25000 | 74% | 1.88 | Both | 712.5 | 2.85 | HRCU-A-CB (Split System: Heat Pump with Remote Outdoor Unit-Air-Source) | N/A
217115172 | Central Heat Pump | CARRIER | 27VNA036A*030* | ADP |  | PL36H210P29*+TXV | 59CU5B060C17**16 | 34400 |  |  | 17 | 9 | 33800 |  |  | 24800 | 73% | 1.88 | Both | 717.5 | 2.87 | HRCU-A-CB (Split System: Heat Pump with Remote Outdoor Unit-Air-Source) | N/A
217114629 | Central Heat Pump | CARRIER | 27VNA048A*030* | ADP |  | PL48H210P75*+TXV | 59CU5B100C21**22 | 43500 |  |  | 17 | 9 | 45500 |  |  | 33000 | 73% | 2.08 | Both | 907.5 | 3.63 | HRCU-A-CB (Split System: Heat Pump with Remote Outdoor Unit-Air-Source) | N/A
217114520 | Central Heat Pump | CARRIER | 27VNA048A*030* | ADP |  | V,C48H175P15*+TXV | 58CU*B060C17**16 | 44000 |  |  | 17 | 9 | 46500 |  |  | 33800 | 73% | 2.04 | Both | 917.5 | 3.67 | HRCU-A-CB (Split System: Heat Pump with Remote Outdoor Unit-Air-Source) | N/A
217114489 | Central Heat Pump | CARRIER | 27VNA048A*030* | ADP |  | PL48H175P78*+TXV | 58CU*A060C17**16 | 44000 |  |  | 17 | 9 | 46500 |  |  | 33800 | 73% | 2.04 | Both | 917.5 | 3.67 | HRCU-A-CB (Split System: Heat Pump with Remote Outdoor Unit-Air-Source) | N/A
217114523 | Central Heat Pump | CARRIER | 27VNA048A*030* | ADP |  | C48A***L15*+TXV | 58CU*B060C17**16 | 44000 |  |  | 17 | 9 | 46500 |  |  | 33800 | 73% | 2.04 | Both | 917.5 | 3.67 | HRCU-A-CB (Split System: Heat Pump with Remote Outdoor Unit-Air-Source) | N/A
217114554 | Central Heat Pump | CARRIER | 27VNA048A*030* | ADP |  | V,C48H175P78*+TXV | 58TN*B070C17**16 | 44000 |  |  | 17 | 9 | 47000 |  |  | 34000 | 72% | 2.04 | Both | 917.5 | 3.67 | HRCU-A-CB (Split System: Heat Pump with Remote Outdoor Unit-Air-Source) | N/A
217114555 | Central Heat Pump | CARRIER | 27VNA048A*030* | ADP |  | C48A***L15*+TXV | 58TN*B070C17**16 | 44000 |  |  | 17 | 9 | 47000 |  |  | 34000 | 72% | 2.04 | Both | 917.5 | 3.67 | HRCU-A-CB (Split System: Heat Pump with Remote Outdoor Unit-Air-Source) | N/A
217114637 | Central Heat Pump | CARRIER | 27VNA048A*030* | ADP |  | PL60H210P29*+TXV | 59MN7C060C21**20 | 44000 |  |  | 17 | 9 | 47000 |  |  | 34200 | 73% | 2.04 | Both | 917.5 | 3.67 | HRCU-A-CB (Split System: Heat Pump with Remote Outdoor Unit-Air-Source) | N/A
217114697 | Central Heat Pump | CARRIER | 27VNA048A*030* | ADP |  | C60A***L16*+TXV | 59TN6C080C21**20 | 44000 |  |  | 17 | 9 | 46500 |  |  | 33800 | 73% | 2.06 | Both | 917.5 | 3.67 | HRCU-A-CB (Split System: Heat Pump with Remote Outdoor Unit-Air-Source) | N/A
217033059 | Central Heat Pump | CARRIER | 27VNA048A*030* | ADP |  | CE(P,V)4824G1K*+TXV | 58TN*B090C17**16 | 44000 |  |  | 17 | 9 | 46500 |  |  | 33800 | 73% | 2.06 | Both | 917.5 | 3.67 | HRCU-A-CB (Split System: Heat Pump with Remote Outdoor Unit-Air-Source) | N/A
217033088 | Central Heat Pump | CARRIER | 27VNA048A*030* | ADP |  | CE(P,V)4821G1K*+TXV | 59MN7C080C21**20 | 44000 |  |  | 17 | 9 | 46500 |  |  | 33800 | 73% | 2.06 | Both | 917.5 | 3.67 | HRCU-A-CB (Split System: Heat Pump with Remote Outdoor Unit-Air-Source) | N/A
217033089 | Central Heat Pump | CARRIER | 27VNA048A*030* | ADP |  | CE(P,V)4824G1K*+TXV | 59MN7C080C21**20 | 44000 |  |  | 17 | 9 | 46500 |  |  | 33800 | 73% | 2.06 | Both | 917.5 | 3.67 | HRCU-A-CB (Split System: Heat Pump with Remote Outdoor Unit-Air-Source) | N/A
217033108 | Central Heat Pump | CARRIER | 27VNA048A*030* | ADP |  | CE(P,V)4821G1K*+TXV | 59TN6C080C21**20 | 44000 |  |  | 17 | 9 | 46500 |  |  | 33800 | 73% | 2.06 | Both | 917.5 | 3.67 | HRCU-A-CB (Split System: Heat Pump with Remote Outdoor Unit-Air-Source) | N/A
217033098 | Central Heat Pump | CARRIER | 27VNA048A*030* | ADP |  | CE(P,V)4821G1K*+TXV | 59MN7C120C24**22 | 44000 |  |  | 17 | 9 | 45500 |  |  | 33200 | 73% | 2.06 | Both | 917.5 | 3.67 | HRCU-A-CB (Split System: Heat Pump with Remote Outdoor Unit-Air-Source) | N/A
217033049 | Central Heat Pump | CARRIER | 27VNA048A*030* | ADP |  | CE(P,V)4824G1K*+TXV | 58TN*B070C17**16 | 44000 |  |  | 17 | 9 | 47000 |  |  | 34000 | 72% | 2.04 | Both | 917.5 | 3.67 | HRCU-A-CB (Split System: Heat Pump with Remote Outdoor Unit-Air-Source) | N/A
217033048 | Central Heat Pump | CARRIER | 27VNA048A*030* | ADP |  | CE(P,V)4821G1K*+TXV | 58TN*B070C17**16 | 44000 |  |  | 17 | 9 | 47000 |  |  | 34000 | 72% | 2.04 | Both | 917.5 | 3.67 | HRCU-A-CB (Split System: Heat Pump with Remote Outdoor Unit-Air-Source) | N/A
217033052 | Central Heat Pump | CARRIER | 27VNA048A*030* | ADP |  | CE(P,V)4817G1K*+TXV | 58TN*B070C21**20 | 44000 |  |  | 17 | 9 | 46500 |  |  | 33800 | 73% | 2.06 | Both | 917.5 | 3.67 | HRCU-A-CB (Split System: Heat Pump with Remote Outdoor Unit-Air-Source) | N/A
217033046 | Central Heat Pump | CARRIER | 27VNA048A*030* | ADP |  | CE(P,V)6024G48*+TXV | 58TN*B070C17**16 | 44000 |  |  | 17 | 9 | 47000 |  |  | 34000 | 72% | 2.04 | Both | 917.5 | 3.67 | HRCU-A-CB (Split System: Heat Pump with Remote Outdoor Unit-Air-Source) | N/A
217033103 | Central Heat Pump | CARRIER | 27VNA048A*030* | ADP |  | CE(P,V)4821G1K*+TXV | 59TN6C080C17**14 | 44000 |  |  | 17 | 9 | 47000 |  |  | 33600 | 71% | 2.04 | Both | 917.5 | 3.67 | HRCU-A-CB (Split System: Heat Pump with Remote Outdoor Unit-Air-Source) | N/A
217033045 | Central Heat Pump | CARRIER | 27VNA048A*030* | ADP |  | CE(P,V)6021G48*+TXV | 58TN*B070C17**16 | 44000 |  |  | 17 | 9 | 47000 |  |  | 34000 | 72% | 2.04 | Both | 917.5 | 3.67 | HRCU-A-CB (Split System: Heat Pump with Remote Outdoor Unit-Air-Source) | N/A
217033054 | Central Heat Pump | CARRIER | 27VNA048A*030* | ADP |  | CE(P,V)4824G1K*+TXV | 58TN*B070C21**20 | 44000 |  |  | 17 | 9 | 46500 |  |  | 33800 | 73% | 2.06 | Both | 917.5 | 3.67 | HRCU-A-CB (Split System: Heat Pump with Remote Outdoor Unit-Air-Source) | N/A
217033077 | Central Heat Pump | CARRIER | 27VNA048A*030* | ADP |  | CE(P,V)4817G1K*+TXV | 59MN7C060C21**20 | 44000 |  |  | 17 | 9 | 47000 |  |  | 34200 | 73% | 2.04 | Both | 917.5 | 3.67 | HRCU-A-CB (Split System: Heat Pump with Remote Outdoor Unit-Air-Source) | N/A
217033099 | Central Heat Pump | CARRIER | 27VNA048A*030* | ADP |  | CE(P,V)4824G1K*+TXV | 59MN7C120C24**22 | 44000 |  |  | 17 | 9 | 45500 |  |  | 33200 | 73% | 2.06 | Both | 917.5 | 3.67 | HRCU-A-CB (Split System: Heat Pump with Remote Outdoor Unit-Air-Source) | N/A
217033079 | Central Heat Pump | CARRIER | 27VNA048A*030* | ADP |  | CE(P,V)4824G1K*+TXV | 59MN7C060C21**20 | 44000 |  |  | 17 | 9 | 47000 |  |  | 34200 | 73% | 2.04 | Both | 917.5 | 3.67 | HRCU-A-CB (Split System: Heat Pump with Remote Outdoor Unit-Air-Source) | N/A
217033128 | Central Heat Pump | CARRIER | 27VNA048A*030* | ADP |  | CE(P,V)4821G1K*+TXV | 59TN7A080C21**20 | 44000 |  |  | 17 | 9 | 45500 |  |  | 33200 | 73% | 2.06 | Both | 917.5 | 3.67 | HRCU-A-CB (Split System: Heat Pump with Remote Outdoor Unit-Air-Source) | N/A
217033102 | Central Heat Pump | CARRIER | 27VNA048A*030* | ADP |  | CE(P,V)4817G1K*+TXV | 59TN6C080C17**14 | 44000 |  |  | 17 | 9 | 47000 |  |  | 33600 | 71% | 2.04 | Both | 917.5 | 3.67 | HRCU-A-CB (Split System: Heat Pump with Remote Outdoor Unit-Air-Source) | N/A
217033107 | Central Heat Pump | CARRIER | 27VNA048A*030* | ADP |  | CE(P,V)4817G1K*+TXV | 59TN6C080C21**20 | 44000 |  |  | 17 | 9 | 46500 |  |  | 33800 | 73% | 2.06 | Both | 917.5 | 3.67 | HRCU-A-CB (Split System: Heat Pump with Remote Outdoor Unit-Air-Source) | N/A
217033078 | Central Heat Pump | CARRIER | 27VNA048A*030* | ADP |  | CE(P,V)4821G1K*+TXV | 59MN7C060C21**20 | 44000 |  |  | 17 | 9 | 47000 |  |  | 34200 | 73% | 2.04 | Both | 917.5 | 3.67 | HRCU-A-CB (Split System: Heat Pump with Remote Outdoor Unit-Air-Source) | N/A
217033053 | Central Heat Pump | CARRIER | 27VNA048A*030* | ADP |  | CE(P,V)4821G1K*+TXV | 58TN*B070C21**20 | 44000 |  |  | 17 | 9 | 46500 |  |  | 33800 | 73% | 2.06 | Both | 917.5 | 3.67 | HRCU-A-CB (Split System: Heat Pump with Remote Outdoor Unit-Air-Source) | N/A
217033101 | Central Heat Pump | CARRIER | 27VNA048A*030* | ADP |  | CE(P,V)6024G48*+TXV | 59TN6C080C17**14 | 44000 |  |  | 17 | 9 | 47000 |  |  | 33600 | 71% | 2.04 | Both | 917.5 | 3.67 | HRCU-A-CB (Split System: Heat Pump with Remote Outdoor Unit-Air-Source) | N/A
217033100 | Central Heat Pump | CARRIER | 27VNA048A*030* | ADP |  | CE(P,V)6021G48*+TXV | 59TN6C080C17**14 | 44000 |  |  | 17 | 9 | 47000 |  |  | 33600 | 71% | 2.04 | Both | 917.5 | 3.67 | HRCU-A-CB (Split System: Heat Pump with Remote Outdoor Unit-Air-Source) | N/A
217033058 | Central Heat Pump | CARRIER | 27VNA048A*030* | ADP |  | CE(P,V)4821G1K*+TXV | 58TN*B090C17**16 | 44000 |  |  | 17 | 9 | 46500 |  |  | 33800 | 73% | 2.06 | Both | 917.5 | 3.67 | HRCU-A-CB (Split System: Heat Pump with Remote Outdoor Unit-Air-Source) | N/A
217114524 | Central Heat Pump | CARRIER | 27VNA048A*030* | ADP |  | PL48H210P75*+TXV | 58CU*B060C17**16 | 44000 |  |  | 17 | 9 | 46500 |  |  | 33800 | 73% | 2.04 | Both | 917.5 | 3.67 | HRCU-A-CB (Split System: Heat Pump with Remote Outdoor Unit-Air-Source) | N/A
217033055 | Central Heat Pump | CARRIER | 27VNA048A*030* | ADP |  | CE(P,V)6021G48*+TXV | 58TN*B090C17**16 | 44500 |  |  | 17 | 9 | 46000 |  |  | 33400 | 73% | 2.06 | Both | 927.5 | 3.71 | HRCU-A-CB (Split System: Heat Pump with Remote Outdoor Unit-Air-Source) | N/A
217114618 | Central Heat Pump | CARRIER | 27VNA048A*030* | ADP |  | V,C60H210P29*+TXV | 59CU5B080C21**20 | 44500 |  |  | 17 | 9 | 46000 |  |  | 33400 | 73% | 2.08 | Both | 927.5 | 3.71 | HRCU-A-CB (Split System: Heat Pump with Remote Outdoor Unit-Air-Source) | N/A
217114645 | Central Heat Pump | CARRIER | 27VNA048A*030* | ADP |  | C60A***L18*+TXV | 59MN7C060C21**20 | 45000 |  |  | 17 | 9 | 45500 |  |  | 33600 | 74% | 2.06 | Both | 937.5 | 3.75 | HRCU-A-CB (Split System: Heat Pump with Remote Outdoor Unit-Air-Source) | N/A
217033075 | Central Heat Pump | CARRIER | 27VNA048A*030* | ADP |  | CE(P,V)6021G48*+TXV | 59MN7C060C21**20 | 45000 |  |  | 17 | 9 | 45500 |  |  | 33600 | 74% | 2.06 | Both | 937.5 | 3.75 | HRCU-A-CB (Split System: Heat Pump with Remote Outdoor Unit-Air-Source) | N/A
216494125 | Central Heat Pump | BRYANT HEATING AND COOLING SYSTEMS | 290VAN036**AA* | ADP |  | CE(P,V)3621G34*+TXV | 987MC66120C24*** | 32600 |  |  | 18 | 9 | 32600 |  |  | 24400 | 75% | 1.9 | Both | 680 | 2.72 | HRCU-A-CB (Split System: Heat Pump with Remote Outdoor Unit-Air-Source) | N/A
216494114 | Central Heat Pump | BRYANT HEATING AND COOLING SYSTEMS | 290VAN036**AA* | ADP |  | CE(P,V)3621G34*+TXV | 88*TB48070C17*** | 33000 |  |  | 18 | 9 | 33600 |  |  | 24800 | 74% | 1.88 | Both | 687.5 | 2.75 | HRCU-A-CB (Split System: Heat Pump with Remote Outdoor Unit-Air-Source) | N/A
216494124 | Central Heat Pump | BRYANT HEATING AND COOLING SYSTEMS | 290VAN036**AA* | ADP |  | CE(P,V)3621G34*+TXV | 987MC66100C21*** | 33200 |  |  | 18 | 9 | 33400 |  |  | 24600 | 74% | 1.9 | Both | 692.5 | 2.77 | HRCU-A-CB (Split System: Heat Pump with Remote Outdoor Unit-Air-Source) | N/A
216494176 | Central Heat Pump | BRYANT HEATING AND COOLING SYSTEMS | 290VAN036**AA* | ADP |  | CE(P,V)3621G34*+TXV | 986TD60080C21*** | 33200 |  |  | 18 | 9 | 33400 |  |  | 24600 | 74% | 1.88 | Both | 692.5 | 2.77 | HRCU-A-CB (Split System: Heat Pump with Remote Outdoor Unit-Air-Source) | N/A
216981265 | Central Heat Pump | BRYANT HEATING AND COOLING SYSTEMS | 290VAN036**AA* | ADP |  | PL36H210P74*+TXV | 986TD60080C21*** | 33200 |  |  | 18 | 9 | 33400 |  |  | 24600 | 74% | 1.88 | Both | 692.5 | 2.77 | HRCU-A-CB (Split System: Heat Pump with Remote Outdoor Unit-Air-Source) | N/A
216494177 | Central Heat Pump | BRYANT HEATING AND COOLING SYSTEMS | 290VAN036**AA* | ADP |  | CE(P,V)3621G34*+TXV | 986TD66100C21*** | 33200 |  |  | 18 | 9 | 33400 |  |  | 24600 | 74% | 1.9 | Both | 692.5 | 2.77 | HRCU-A-CB (Split System: Heat Pump with Remote Outdoor Unit-Air-Source) | N/A
216494123 | Central Heat Pump | BRYANT HEATING AND COOLING SYSTEMS | 290VAN036**AA* | ADP |  | CE(P,V)3621G34*+TXV | 987MC60080C21*** | 33200 |  |  | 18 | 9 | 33400 |  |  | 24600 | 74% | 1.88 | Both | 692.5 | 2.77 | HRCU-A-CB (Split System: Heat Pump with Remote Outdoor Unit-Air-Source) | N/A
216984269 | Central Heat Pump | BRYANT HEATING AND COOLING SYSTEMS | 290VAN036**AA* | ADP |  | PL36H210P74*+TXV | 987TA60080C21*** | 33200 |  |  | 18 | 9 | 33400 |  |  | 24600 | 74% | 1.88 | Both | 692.5 | 2.77 | HRCU-A-CB (Split System: Heat Pump with Remote Outdoor Unit-Air-Source) | N/A
216974375 | Central Heat Pump | BRYANT HEATING AND COOLING SYSTEMS | 290VAN036**AA* | ADP |  | V,C36H175P13*+TXV | 83*CB36040C17*** | 33200 |  |  | 18 | 9 | 33400 |  |  | 24600 | 74% | 1.9 | Both | 692.5 | 2.77 | HRCU-A-CB (Split System: Heat Pump with Remote Outdoor Unit-Air-Source) | N/A
216981297 | Central Heat Pump | BRYANT HEATING AND COOLING SYSTEMS | 290VAN036**AA* | ADP |  | PL36H210P74*+TXV | 987MC60080C21*** | 33200 |  |  | 18 | 9 | 33400 |  |  | 24600 | 74% | 1.88 | Both | 692.5 | 2.77 | HRCU-A-CB (Split System: Heat Pump with Remote Outdoor Unit-Air-Source) | N/A
216494116 | Central Heat Pump | BRYANT HEATING AND COOLING SYSTEMS | 290VAN036**AA* | ADP |  | CE(P,V)3621G34*+TXV | 88*TB60070C21*** | 33200 |  |  | 18 | 9 | 33400 |  |  | 24600 | 74% | 1.88 | Both | 692.5 | 2.77 | HRCU-A-CB (Split System: Heat Pump with Remote Outdoor Unit-Air-Source) | N/A
216974366 | Central Heat Pump | BRYANT HEATING AND COOLING SYSTEMS | 290VAN036**AA* | ADP |  | A36VCA*+TXV | 83*CB36040C17*** | 33400 |  |  | 18 | 9 | 33400 |  |  | 24600 | 74% | 1.9 | Both | 695 | 2.78 | HRCU-A-CB (Split System: Heat Pump with Remote Outdoor Unit-Air-Source) | N/A
216974368 | Central Heat Pump | BRYANT HEATING AND COOLING SYSTEMS | 290VAN036**AA* | ADP |  | PL36H175P14*+TXV | 83*CB36040C17*** | 33400 |  |  | 18 | 9 | 33400 |  |  | 24600 | 74% | 1.9 | Both | 695 | 2.78 | HRCU-A-CB (Split System: Heat Pump with Remote Outdoor Unit-Air-Source) | N/A
216974372 | Central Heat Pump | BRYANT HEATING AND COOLING SYSTEMS | 290VAN036**AA* | ADP |  | PL36H210P74*+TXV | 83*CB36040C17*** | 33400 |  |  | 18 | 9 | 33400 |  |  | 24600 | 74% | 1.9 | Both | 695 | 2.78 | HRCU-A-CB (Split System: Heat Pump with Remote Outdoor Unit-Air-Source) | N/A
216974369 | Central Heat Pump | BRYANT HEATING AND COOLING SYSTEMS | 290VAN036**AA* | ADP |  | V,C36H175P14*+TXV | 83*CB36040C17*** | 33400 |  |  | 18 | 9 | 33400 |  |  | 24600 | 74% | 1.9 | Both | 695 | 2.78 | HRCU-A-CB (Split System: Heat Pump with Remote Outdoor Unit-Air-Source) | N/A
216981256 | Central Heat Pump | BRYANT HEATING AND COOLING SYSTEMS | 290VAN036**AA* | ADP |  | PL36H175P15*+TXV | 986TD42080C17*** | 33600 |  |  | 18 | 9 | 33600 |  |  | 24800 | 74% | 1.88 | Both | 700 | 2.8 | HRCU-A-CB (Split System: Heat Pump with Remote Outdoor Unit-Air-Source) | N/A
216974360 | Central Heat Pump | BRYANT HEATING AND COOLING SYSTEMS | 290VAN036**AA* | ADP |  | C36A***L15*+TXV | 83*CA48060C17*** | 33600 |  |  | 18 | 9 | 33400 |  |  | 24800 | 74% | 1.88 | Both | 700 | 2.8 | HRCU-A-CB (Split System: Heat Pump with Remote Outdoor Unit-Air-Source) | N/A
216974386 | Central Heat Pump | BRYANT HEATING AND COOLING SYSTEMS | 290VAN036**AA* | ADP |  | C36A***L15*+TXV | 83*CB48060C17*** | 33600 |  |  | 18 | 9 | 33400 |  |  | 24600 | 74% | 1.9 | Both | 700 | 2.8 | HRCU-A-CB (Split System: Heat Pump with Remote Outdoor Unit-Air-Source) | N/A
216981278 | Central Heat Pump | BRYANT HEATING AND COOLING SYSTEMS | 290VAN036**AA* | ADP |  | C36A***L53*+TXV | 987MC42060C17*** | 33800 |  |  | 18 | 9 | 33000 |  |  | 24800 | 75% | 1.9 | Both | 705 | 2.82 | HRCU-A-CB (Split System: Heat Pump with Remote Outdoor Unit-Air-Source) | N/A
216981279 | Central Heat Pump | BRYANT HEATING AND COOLING SYSTEMS | 290VAN036**AA* | ADP |  | V,C36H175P45*+TXV | 987MC42060C17*** | 33800 |  |  | 18 | 9 | 33000 |  |  | 24800 | 75% | 1.9 | Both | 705 | 2.82 | HRCU-A-CB (Split System: Heat Pump with Remote Outdoor Unit-Air-Source) | N/A
216974348 | Central Heat Pump | BRYANT HEATING AND COOLING SYSTEMS | 290VAN036**AA* | ADP |  | PL36H***P44*+TXV | 83*CA36040C17*** | 33800 |  |  | 18 | 9 | 33400 |  |  | 24600 | 74% | 1.88 | Both | 705 | 2.82 | HRCU-A-CB (Split System: Heat Pump with Remote Outdoor Unit-Air-Source) | N/A
216974345 | Central Heat Pump | BRYANT HEATING AND COOLING SYSTEMS | 290VAN036**AA* | ADP |  | V,C36H175P15*+TXV | 83*CA36040C17*** | 33800 |  |  | 18 | 9 | 33400 |  |  | 24600 | 74% | 1.88 | Both | 705 | 2.82 | HRCU-A-CB (Split System: Heat Pump with Remote Outdoor Unit-Air-Source) | N/A
216974383 | Central Heat Pump | BRYANT HEATING AND COOLING SYSTEMS | 290VAN036**AA* | ADP |  | PL36H175P15*+TXV | 83*CB48060C17*** | 33800 |  |  | 18 | 9 | 33400 |  |  | 24600 | 74% | 1.9 | Both | 705 | 2.82 | HRCU-A-CB (Split System: Heat Pump with Remote Outdoor Unit-Air-Source) | N/A
216984267 | Central Heat Pump | BRYANT HEATING AND COOLING SYSTEMS | 290VAN036**AA* | ADP |  | V,C36H175P45*+TXV | 987TA42080C17*** | 33800 |  |  | 18 | 9 | 33000 |  |  | 24600 | 75% | 1.92 | Both | 705 | 2.82 | HRCU-A-CB (Split System: Heat Pump with Remote Outdoor Unit-Air-Source) | N/A
216974384 | Central Heat Pump | BRYANT HEATING AND COOLING SYSTEMS | 290VAN036**AA* | ADP |  | V,C36H175P15*+TXV | 83*CB48060C17*** | 33800 |  |  | 18 | 9 | 33400 |  |  | 24600 | 74% | 1.9 | Both | 705 | 2.82 | HRCU-A-CB (Split System: Heat Pump with Remote Outdoor Unit-Air-Source) | N/A
216974357 | Central Heat Pump | BRYANT HEATING AND COOLING SYSTEMS | 290VAN036**AA* | ADP |  | PL36H175P15*+TXV | 83*CA48060C17*** | 33800 |  |  | 18 | 9 | 33400 |  |  | 24800 | 74% | 1.88 | Both | 705 | 2.82 | HRCU-A-CB (Split System: Heat Pump with Remote Outdoor Unit-Air-Source) | N/A
216974358 | Central Heat Pump | BRYANT HEATING AND COOLING SYSTEMS | 290VAN036**AA* | ADP |  | V,C36H175P15*+TXV | 83*CA48060C17*** | 33800 |  |  | 18 | 9 | 33400 |  |  | 24800 | 74% | 1.88 | Both | 705 | 2.82 | HRCU-A-CB (Split System: Heat Pump with Remote Outdoor Unit-Air-Source) | N/A
216974363 | Central Heat Pump | BRYANT HEATING AND COOLING SYSTEMS | 290VAN036**AA* | ADP |  | C36A***L53*+TXV | 83*CA48060C17*** | 34400 |  |  | 18 | 9 | 33800 |  |  | 24800 | 73% | 1.9 | Both | 717.5 | 2.87 | HRCU-A-CB (Split System: Heat Pump with Remote Outdoor Unit-Air-Source) | N/A
216974352 | Central Heat Pump | BRYANT HEATING AND COOLING SYSTEMS | 290VAN036**AA* | ADP |  | PL36H210P29*+TXV | 83*CA48060C17*** | 34400 |  |  | 18 | 9 | 33800 |  |  | 24800 | 73% | 1.9 | Both | 717.5 | 2.87 | HRCU-A-CB (Split System: Heat Pump with Remote Outdoor Unit-Air-Source) | N/A
216974364 | Central Heat Pump | BRYANT HEATING AND COOLING SYSTEMS | 290VAN036**AA* | ADP |  | V,C36H175P45*+TXV | 83*CA48060C17*** | 34400 |  |  | 18 | 9 | 33800 |  |  | 24800 | 73% | 1.9 | Both | 717.5 | 2.87 | HRCU-A-CB (Split System: Heat Pump with Remote Outdoor Unit-Air-Source) | N/A
216494181 | Central Heat Pump | BRYANT HEATING AND COOLING SYSTEMS | 290VAN048**AA* | ADP |  | CE(P,V)4824G1K*+TXV | 986TD66100C21*** | 43500 |  |  | 18 | 9 | 45500 |  |  | 33200 | 73% | 2.06 | Both | 907.5 | 3.63 | HRCU-A-CB (Split System: Heat Pump with Remote Outdoor Unit-Air-Source) | N/A
216494137 | Central Heat Pump | BRYANT HEATING AND COOLING SYSTEMS | 290VAN048**AA* | ADP |  | CE(P,V)4824G1K*+TXV | 987MC66100C21*** | 43500 |  |  | 18 | 9 | 45500 |  |  | 33200 | 73% | 2.06 | Both | 907.5 | 3.63 | HRCU-A-CB (Split System: Heat Pump with Remote Outdoor Unit-Air-Source) | N/A
216984299 | Central Heat Pump | BRYANT HEATING AND COOLING SYSTEMS | 290VAN048**AA* | ADP |  | V,C60H245P76*+TXV | 987TA66120C24*** | 43500 |  |  | 18 | 9 | 45500 |  |  | 33200 | 73% | 2.06 | Both | 907.5 | 3.63 | HRCU-A-CB (Split System: Heat Pump with Remote Outdoor Unit-Air-Source) | N/A
216494133 | Central Heat Pump | BRYANT HEATING AND COOLING SYSTEMS | 290VAN048**AA* | ADP |  | CE(P,V)4824G1K*+TXV | 88*TB66135C24*** | 43500 |  |  | 18 | 9 | 45500 |  |  | 33200 | 73% | 2.08 | Both | 907.5 | 3.63 | HRCU-A-CB (Split System: Heat Pump with Remote Outdoor Unit-Air-Source) | N/A
216494182 | Central Heat Pump | BRYANT HEATING AND COOLING SYSTEMS | 290VAN048**AA* | ADP |  | CE(P,V)4824G1K*+TXV | 986TD66120C24*** | 43500 |  |  | 18 | 9 | 45500 |  |  | 33200 | 73% | 2.06 | Both | 907.5 | 3.63 | HRCU-A-CB (Split System: Heat Pump with Remote Outdoor Unit-Air-Source) | N/A
216981359 | Central Heat Pump | BRYANT HEATING AND COOLING SYSTEMS | 290VAN048**AA* | ADP |  | V,C48H210P16*+TXV | 986TD66100C21*** | 44000 |  |  | 18 | 9 | 45500 |  |  | 33200 | 73% | 2.06 | Both | 917.5 | 3.67 | HRCU-A-CB (Split System: Heat Pump with Remote Outdoor Unit-Air-Source) | N/A
216981388 | Central Heat Pump | BRYANT HEATING AND COOLING SYSTEMS | 290VAN048**AA* | ADP |  | V,C48H210P16*+TXV | 987MC60080C21*** | 44000 |  |  | 18 | 9 | 45500 |  |  | 33200 | 73% | 2.06 | Both | 917.5 | 3.67 | HRCU-A-CB (Split System: Heat Pump with Remote Outdoor Unit-Air-Source) | N/A
216984289 | Central Heat Pump | BRYANT HEATING AND COOLING SYSTEMS | 290VAN048**AA* | ADP |  | PL48H210P75*+TXV | 987TA66100C21*** | 44000 |  |  | 18 | 9 | 46500 |  |  | 33600 | 72% | 2.04 | Both | 917.5 | 3.67 | HRCU-A-CB (Split System: Heat Pump with Remote Outdoor Unit-Air-Source) | N/A
216981345 | Central Heat Pump | BRYANT HEATING AND COOLING SYSTEMS | 290VAN048**AA* | ADP |  | V,C48H210P16*+TXV | 986TD60080C21*** | 44000 |  |  | 18 | 9 | 45500 |  |  | 33200 | 73% | 2.06 | Both | 917.5 | 3.67 | HRCU-A-CB (Split System: Heat Pump with Remote Outdoor Unit-Air-Source) | N/A
216984277 | Central Heat Pump | BRYANT HEATING AND COOLING SYSTEMS | 290VAN048**AA* | ADP |  | V,C48H210P16*+TXV | 987TA60080C21*** | 44000 |  |  | 18 | 9 | 45500 |  |  | 33200 | 73% | 2.06 | Both | 917.5 | 3.67 | HRCU-A-CB (Split System: Heat Pump with Remote Outdoor Unit-Air-Source) | N/A
216984293 | Central Heat Pump | BRYANT HEATING AND COOLING SYSTEMS | 290VAN048**AA* | ADP |  | C60A***L16*+TXV | 987TA66100C21*** | 44000 |  |  | 18 | 9 | 46500 |  |  | 33600 | 72% | 2.04 | Both | 917.5 | 3.67 | HRCU-A-CB (Split System: Heat Pump with Remote Outdoor Unit-Air-Source) | N/A
216984292 | Central Heat Pump | BRYANT HEATING AND COOLING SYSTEMS | 290VAN048**AA* | ADP |  | C48A***L16*+TXV | 987TA66100C21*** | 44000 |  |  | 18 | 9 | 46500 |  |  | 33600 | 72% | 2.04 | Both | 917.5 | 3.67 | HRCU-A-CB (Split System: Heat Pump with Remote Outdoor Unit-Air-Source) | N/A
216984290 | Central Heat Pump | BRYANT HEATING AND COOLING SYSTEMS | 290VAN048**AA* | ADP |  | V,C48H210P75*+TXV | 987TA66100C21*** | 44000 |  |  | 18 | 9 | 46500 |  |  | 33600 | 72% | 2.04 | Both | 917.5 | 3.67 | HRCU-A-CB (Split System: Heat Pump with Remote Outdoor Unit-Air-Source) | N/A
216981353 | Central Heat Pump | BRYANT HEATING AND COOLING SYSTEMS | 290VAN048**AA* | ADP |  | PL60H210P29*+TXV | 986TD66100C21*** | 44500 |  |  | 18 | 9 | 45500 |  |  | 33200 | 73% | 2.06 | Both | 927.5 | 3.71 | HRCU-A-CB (Split System: Heat Pump with Remote Outdoor Unit-Air-Source) | N/A
216984285 | Central Heat Pump | BRYANT HEATING AND COOLING SYSTEMS | 290VAN048**AA* | ADP |  | PL60H210P29*+TXV | 987TA66100C21*** | 44500 |  |  | 18 | 9 | 45500 |  |  | 33200 | 73% | 2.06 | Both | 927.5 | 3.71 | HRCU-A-CB (Split System: Heat Pump with Remote Outdoor Unit-Air-Source) | N/A
216974408 | Central Heat Pump | BRYANT HEATING AND COOLING SYSTEMS | 290VAN048**AA* | ADP |  | V,C48H210P75*+TXV | 83*CA60080C21*** | 44500 |  |  | 18 | 9 | 46500 |  |  | 33600 | 72% | 2.06 | Both | 927.5 | 3.71 | HRCU-A-CB (Split System: Heat Pump with Remote Outdoor Unit-Air-Source) | N/A
216974410 | Central Heat Pump | BRYANT HEATING AND COOLING SYSTEMS | 290VAN048**AA* | ADP |  | C48A***L16*+TXV | 83*CA60080C21*** | 44500 |  |  | 18 | 9 | 46500 |  |  | 33600 | 72% | 2.06 | Both | 927.5 | 3.71 | HRCU-A-CB (Split System: Heat Pump with Remote Outdoor Unit-Air-Source) | N/A
216974409 | Central Heat Pump | BRYANT HEATING AND COOLING SYSTEMS | 290VAN048**AA* | ADP |  | V,C48H210P16*+TXV | 83*CA60080C21*** | 44500 |  |  | 18 | 9 | 46500 |  |  | 33600 | 72% | 2.06 | Both | 927.5 | 3.71 | HRCU-A-CB (Split System: Heat Pump with Remote Outdoor Unit-Air-Source) | N/A
216974406 | Central Heat Pump | BRYANT HEATING AND COOLING SYSTEMS | 290VAN048**AA* | ADP |  | C48A***L15*+TXV | 83*CA60080C21*** | 44500 |  |  | 18 | 9 | 46500 |  |  | 33600 | 72% | 2.06 | Both | 927.5 | 3.71 | HRCU-A-CB (Split System: Heat Pump with Remote Outdoor Unit-Air-Source) | N/A
216974403 | Central Heat Pump | BRYANT HEATING AND COOLING SYSTEMS | 290VAN048**AA* | ADP |  | PL60H210P29*+TXV | 83*CA60080C21*** | 44500 |  |  | 18 | 9 | 46500 |  |  | 33600 | 72% | 2.06 | Both | 927.5 | 3.71 | HRCU-A-CB (Split System: Heat Pump with Remote Outdoor Unit-Air-Source) | N/A
216984271 | Central Heat Pump | BRYANT HEATING AND COOLING SYSTEMS | 290VAN048**AA* | ADP |  | PL60H210P29*+TXV | 987TA60080C21*** | 44500 |  |  | 18 | 9 | 45500 |  |  | 33200 | 73% | 2.06 | Both | 927.5 | 3.71 | HRCU-A-CB (Split System: Heat Pump with Remote Outdoor Unit-Air-Source) | N/A
216984272 | Central Heat Pump | BRYANT HEATING AND COOLING SYSTEMS | 290VAN048**AA* | ADP |  | V,C60H210P29*+TXV | 987TA60080C21*** | 44500 |  |  | 18 | 9 | 45500 |  |  | 33200 | 73% | 2.06 | Both | 927.5 | 3.71 | HRCU-A-CB (Split System: Heat Pump with Remote Outdoor Unit-Air-Source) | N/A
216974411 | Central Heat Pump | BRYANT HEATING AND COOLING SYSTEMS | 290VAN048**AA* | ADP |  | C60A***L16*+TXV | 83*CA60080C21*** | 44500 |  |  | 18 | 9 | 46500 |  |  | 33600 | 72% | 2.06 | Both | 927.5 | 3.71 | HRCU-A-CB (Split System: Heat Pump with Remote Outdoor Unit-Air-Source) | N/A
216981354 | Central Heat Pump | BRYANT HEATING AND COOLING SYSTEMS | 290VAN048**AA* | ADP |  | V,C60H210P29*+TXV | 986TD66100C21*** | 44500 |  |  | 18 | 9 | 45500 |  |  | 33200 | 73% | 2.06 | Both | 927.5 | 3.71 | HRCU-A-CB (Split System: Heat Pump with Remote Outdoor Unit-Air-Source) | N/A
216974456 | Central Heat Pump | BRYANT HEATING AND COOLING SYSTEMS | 290VAN048**AA* | ADP |  | C60A***L19*+TXV | 83*CB60080C21*** | 45500 |  |  | 18 | 9 | 45000 |  |  | 33000 | 73% | 2.06 | Both | 947.5 | 3.79 | HRCU-A-CB (Split System: Heat Pump with Remote Outdoor Unit-Air-Source) | N/A
216974455 | Central Heat Pump | BRYANT HEATING AND COOLING SYSTEMS | 290VAN048**AA* | ADP |  | C60A***L18*+TXV | 83*CB60080C21*** | 45500 |  |  | 18 | 9 | 45000 |  |  | 33000 | 73% | 2.06 | Both | 947.5 | 3.79 | HRCU-A-CB (Split System: Heat Pump with Remote Outdoor Unit-Air-Source) | N/A
216974452 | Central Heat Pump | BRYANT HEATING AND COOLING SYSTEMS | 290VAN048**AA* | ADP |  | PL60H210P17*+TXV | 83*CB60080C21*** | 45500 |  |  | 18 | 9 | 45000 |  |  | 33000 | 73% | 2.06 | Both | 947.5 | 3.79 | HRCU-A-CB (Split System: Heat Pump with Remote Outdoor Unit-Air-Source) | N/A
217033327 | Central Heat Pump | CARRIER | 27VNA036A*030* | ADP |  | CE(P,V)3614G34*+TXV | 59MN7C120C24**22 | 32600 |  |  | 18 | 9 | 32600 |  |  | 24400 | 75% | 1.9 | Both | 680 | 2.72 | HRCU-A-CB (Split System: Heat Pump with Remote Outdoor Unit-Air-Source) | N/A
217033328 | Central Heat Pump | CARRIER | 27VNA036A*030* | ADP |  | CE(P,V)3617G34*+TXV | 59MN7C120C24**22 | 32600 |  |  | 18 | 9 | 32600 |  |  | 24400 | 75% | 1.9 | Both | 680 | 2.72 | HRCU-A-CB (Split System: Heat Pump with Remote Outdoor Unit-Air-Source) | N/A
217033284 | Central Heat Pump | CARRIER | 27VNA036A*030* | ADP |  | CE(P,V)3617G34*+TXV | 58TN*B070C17**16 | 33000 |  |  | 18 | 9 | 33600 |  |  | 24800 | 74% | 1.88 | Both | 687.5 | 2.75 | HRCU-A-CB (Split System: Heat Pump with Remote Outdoor Unit-Air-Source) | N/A
217033283 | Central Heat Pump | CARRIER | 27VNA036A*030* | ADP |  | CE(P,V)3614G34*+TXV | 58TN*B070C17**16 | 33000 |  |  | 18 | 9 | 33600 |  |  | 24800 | 74% | 1.88 | Both | 687.5 | 2.75 | HRCU-A-CB (Split System: Heat Pump with Remote Outdoor Unit-Air-Source) | N/A
217033285 | Central Heat Pump | CARRIER | 27VNA036A*030* | ADP |  | CE(P,V)3621G34*+TXV | 58TN*B070C17**16 | 33000 |  |  | 18 | 9 | 33600 |  |  | 24800 | 74% | 1.88 | Both | 687.5 | 2.75 | HRCU-A-CB (Split System: Heat Pump with Remote Outdoor Unit-Air-Source) | N/A
217115264 | Central Heat Pump | CARRIER | 27VNA036A*030* | ADP |  | PL36H210P74*+TXV | 59TN7A080C21**20 | 33200 |  |  | 18 | 9 | 33400 |  |  | 24600 | 74% | 1.88 | Both | 692.5 | 2.77 | HRCU-A-CB (Split System: Heat Pump with Remote Outdoor Unit-Air-Source) | N/A
217115115 | Central Heat Pump | CARRIER | 27VNA036A*030* | ADP |  | V,C36H175P13*+TXV | 58CU*B040C17**12 | 33200 |  |  | 18 | 9 | 33400 |  |  | 24600 | 74% | 1.9 | Both | 692.5 | 2.77 | HRCU-A-CB (Split System: Heat Pump with Remote Outdoor Unit-Air-Source) | N/A
217033288 | Central Heat Pump | CARRIER | 27VNA036A*030* | ADP |  | CE(P,V)3617G34*+TXV | 58TN*B070C21**20 | 33200 |  |  | 18 | 9 | 33400 |  |  | 24600 | 74% | 1.88 | Both | 692.5 | 2.77 | HRCU-A-CB (Split System: Heat Pump with Remote Outdoor Unit-Air-Source) | N/A
217033345 | Central Heat Pump | CARRIER | 27VNA036A*030* | ADP |  | CE(P,V)3621G34*+TXV | 59TN6C080C21**20 | 33200 |  |  | 18 | 9 | 33400 |  |  | 24600 | 74% | 1.88 | Both | 692.5 | 2.77 | HRCU-A-CB (Split System: Heat Pump with Remote Outdoor Unit-Air-Source) | N/A
217033324 | Central Heat Pump | CARRIER | 27VNA036A*030* | ADP |  | CE(P,V)3617G34*+TXV | 59MN7C100C21**22 | 33200 |  |  | 18 | 9 | 33400 |  |  | 24600 | 74% | 1.9 | Both | 692.5 | 2.77 | HRCU-A-CB (Split System: Heat Pump with Remote Outdoor Unit-Air-Source) | N/A
217033364 | Central Heat Pump | CARRIER | 27VNA036A*030* | ADP |  | CE(P,V)3617G34*+TXV | 59TN7A080C21**20 | 33200 |  |  | 18 | 9 | 33400 |  |  | 24600 | 74% | 1.88 | Both | 692.5 | 2.77 | HRCU-A-CB (Split System: Heat Pump with Remote Outdoor Unit-Air-Source) | N/A
217033349 | Central Heat Pump | CARRIER | 27VNA036A*030* | ADP |  | CE(P,V)3621G34*+TXV | 59TN6C100C21**22 | 33200 |  |  | 18 | 9 | 33400 |  |  | 24600 | 74% | 1.9 | Both | 692.5 | 2.77 | HRCU-A-CB (Split System: Heat Pump with Remote Outdoor Unit-Air-Source) | N/A
217033323 | Central Heat Pump | CARRIER | 27VNA036A*030* | ADP |  | CE(P,V)3614G34*+TXV | 59MN7C100C21**22 | 33200 |  |  | 18 | 9 | 33400 |  |  | 24600 | 74% | 1.9 | Both | 692.5 | 2.77 | HRCU-A-CB (Split System: Heat Pump with Remote Outdoor Unit-Air-Source) | N/A
217033347 | Central Heat Pump | CARRIER | 27VNA036A*030* | ADP |  | CE(P,V)3614G34*+TXV | 59TN6C100C21**22 | 33200 |  |  | 18 | 9 | 33400 |  |  | 24600 | 74% | 1.9 | Both | 692.5 | 2.77 | HRCU-A-CB (Split System: Heat Pump with Remote Outdoor Unit-Air-Source) | N/A
217033365 | Central Heat Pump | CARRIER | 27VNA036A*030* | ADP |  | CE(P,V)3621G34*+TXV | 59TN7A080C21**20 | 33200 |  |  | 18 | 9 | 33400 |  |  | 24600 | 74% | 1.88 | Both | 692.5 | 2.77 | HRCU-A-CB (Split System: Heat Pump with Remote Outdoor Unit-Air-Source) | N/A
217033343 | Central Heat Pump | CARRIER | 27VNA036A*030* | ADP |  | CE(P,V)3614G34*+TXV | 59TN6C080C21**20 | 33200 |  |  | 18 | 9 | 33400 |  |  | 24600 | 74% | 1.88 | Both | 692.5 | 2.77 | HRCU-A-CB (Split System: Heat Pump with Remote Outdoor Unit-Air-Source) | N/A
217033289 | Central Heat Pump | CARRIER | 27VNA036A*030* | ADP |  | CE(P,V)3621G34*+TXV | 58TN*B070C21**20 | 33200 |  |  | 18 | 9 | 33400 |  |  | 24600 | 74% | 1.88 | Both | 692.5 | 2.77 | HRCU-A-CB (Split System: Heat Pump with Remote Outdoor Unit-Air-Source) | N/A
217033287 | Central Heat Pump | CARRIER | 27VNA036A*030* | ADP |  | CE(P,V)3614G34*+TXV | 58TN*B070C21**20 | 33200 |  |  | 18 | 9 | 33400 |  |  | 24600 | 74% | 1.88 | Both | 692.5 | 2.77 | HRCU-A-CB (Split System: Heat Pump with Remote Outdoor Unit-Air-Source) | N/A
217033344 | Central Heat Pump | CARRIER | 27VNA036A*030* | ADP |  | CE(P,V)3617G34*+TXV | 59TN6C080C21**20 | 33200 |  |  | 18 | 9 | 33400 |  |  | 24600 | 74% | 1.88 | Both | 692.5 | 2.77 | HRCU-A-CB (Split System: Heat Pump with Remote Outdoor Unit-Air-Source) | N/A
217033320 | Central Heat Pump | CARRIER | 27VNA036A*030* | ADP |  | CE(P,V)3617G34*+TXV | 59MN7C080C21**20 | 33200 |  |  | 18 | 9 | 33400 |  |  | 24600 | 74% | 1.88 | Both | 692.5 | 2.77 | HRCU-A-CB (Split System: Heat Pump with Remote Outdoor Unit-Air-Source) | N/A
217033321 | Central Heat Pump | CARRIER | 27VNA036A*030* | ADP |  | CE(P,V)3621G34*+TXV | 59MN7C080C21**20 | 33200 |  |  | 18 | 9 | 33400 |  |  | 24600 | 74% | 1.88 | Both | 692.5 | 2.77 | HRCU-A-CB (Split System: Heat Pump with Remote Outdoor Unit-Air-Source) | N/A
217033319 | Central Heat Pump | CARRIER | 27VNA036A*030* | ADP |  | CE(P,V)3614G34*+TXV | 59MN7C080C21**20 | 33200 |  |  | 18 | 9 | 33400 |  |  | 24600 | 74% | 1.88 | Both | 692.5 | 2.77 | HRCU-A-CB (Split System: Heat Pump with Remote Outdoor Unit-Air-Source) | N/A
217115090 | Central Heat Pump | CARRIER | 27VNA036A*030* | ADP |  | V,C36H175P15*+TXV | 58CU*A040C17**12 | 33800 |  |  | 18 | 9 | 33400 |  |  | 24600 | 74% | 1.88 | Both | 705 | 2.82 | HRCU-A-CB (Split System: Heat Pump with Remote Outdoor Unit-Air-Source) | N/A
217115123 | Central Heat Pump | CARRIER | 27VNA036A*030* | ADP |  | V,C36H175P15*+TXV | 58CU*B060C17**16 | 33800 |  |  | 18 | 9 | 33400 |  |  | 24600 | 74% | 1.9 | Both | 705 | 2.82 | HRCU-A-CB (Split System: Heat Pump with Remote Outdoor Unit-Air-Source) | N/A
217115227 | Central Heat Pump | CARRIER | 27VNA036A*030* | ADP |  | V,C36H175P45*+TXV | 59TN6C060C17**14 | 33800 |  |  | 18 | 9 | 33000 |  |  | 24600 | 75% | 1.9 | Both | 705 | 2.82 | HRCU-A-CB (Split System: Heat Pump with Remote Outdoor Unit-Air-Source) | N/A
217033310 | Central Heat Pump | CARRIER | 27VNA036A*030* | ADP |  | H,PG53*36+TXV | 59MN7C060C17**14 | 33800 |  |  | 18 | 9 | 33000 |  |  | 24800 | 75% | 1.9 | Both | 705 | 2.82 | HRCU-A-CB (Split System: Heat Pump with Remote Outdoor Unit-Air-Source) | N/A
217033318 | Central Heat Pump | CARRIER | 27VNA036A*030* | ADP |  | H,PG53*36+TXV | 59MN7C080C17**14 | 34200 |  |  | 18 | 9 | 33800 |  |  | 25000 | 74% | 1.88 | Both | 712.5 | 2.85 | HRCU-A-CB (Split System: Heat Pump with Remote Outdoor Unit-Air-Source) | N/A
217115105 | Central Heat Pump | CARRIER | 27VNA036A*030* | ADP |  | C36A***L53*+TXV | 58CU*A060C17**16 | 34400 |  |  | 18 | 9 | 33800 |  |  | 24800 | 73% | 1.9 | Both | 717.5 | 2.87 | HRCU-A-CB (Split System: Heat Pump with Remote Outdoor Unit-Air-Source) | N/A
217033093 | Central Heat Pump | CARRIER | 27VNA048A*030* | ADP |  | CE(P,V)4821G1K*+TXV | 59MN7C100C21**22 | 43500 |  |  | 18 | 9 | 45500 |  |  | 33200 | 73% | 2.06 | Both | 907.5 | 3.63 | HRCU-A-CB (Split System: Heat Pump with Remote Outdoor Unit-Air-Source) | N/A
217033072 | Central Heat Pump | CARRIER | 27VNA048A*030* | ADP |  | CE(P,V)4817G1K*+TXV | 58TN*B135C24**22 | 43500 |  |  | 18 | 9 | 45500 |  |  | 33200 | 73% | 2.08 | Both | 907.5 | 3.63 | HRCU-A-CB (Split System: Heat Pump with Remote Outdoor Unit-Air-Source) | N/A
217033092 | Central Heat Pump | CARRIER | 27VNA048A*030* | ADP |  | CE(P,V)4817G1K*+TXV | 59MN7C100C21**22 | 43500 |  |  | 18 | 9 | 45500 |  |  | 33200 | 73% | 2.06 | Both | 907.5 | 3.63 | HRCU-A-CB (Split System: Heat Pump with Remote Outdoor Unit-Air-Source) | N/A
217033073 | Central Heat Pump | CARRIER | 27VNA048A*030* | ADP |  | CE(P,V)4821G1K*+TXV | 58TN*B135C24**22 | 43500 |  |  | 18 | 9 | 45500 |  |  | 33200 | 73% | 2.08 | Both | 907.5 | 3.63 | HRCU-A-CB (Split System: Heat Pump with Remote Outdoor Unit-Air-Source) | N/A
217033113 | Central Heat Pump | CARRIER | 27VNA048A*030* | ADP |  | CE(P,V)4821G1K*+TXV | 59TN6C100C21**22 | 43500 |  |  | 18 | 9 | 45500 |  |  | 33200 | 73% | 2.06 | Both | 907.5 | 3.63 | HRCU-A-CB (Split System: Heat Pump with Remote Outdoor Unit-Air-Source) | N/A
217033117 | Central Heat Pump | CARRIER | 27VNA048A*030* | ADP |  | CE(P,V)4817G1K*+TXV | 59TN6C120C24**22 | 43500 |  |  | 18 | 9 | 45500 |  |  | 33200 | 73% | 2.06 | Both | 907.5 | 3.63 | HRCU-A-CB (Split System: Heat Pump with Remote Outdoor Unit-Air-Source) | N/A
217033114 | Central Heat Pump | CARRIER | 27VNA048A*030* | ADP |  | CE(P,V)4824G1K*+TXV | 59TN6C100C21**22 | 43500 |  |  | 18 | 9 | 45500 |  |  | 33200 | 73% | 2.06 | Both | 907.5 | 3.63 | HRCU-A-CB (Split System: Heat Pump with Remote Outdoor Unit-Air-Source) | N/A
217033138 | Central Heat Pump | CARRIER | 27VNA048A*030* | ADP |  | CE(P,V)4821G1K*+TXV | 59TN7A120C24**22 | 43500 |  |  | 18 | 9 | 45500 |  |  | 33200 | 73% | 2.06 | Both | 907.5 | 3.63 | HRCU-A-CB (Split System: Heat Pump with Remote Outdoor Unit-Air-Source) | N/A
217033112 | Central Heat Pump | CARRIER | 27VNA048A*030* | ADP |  | CE(P,V)4817G1K*+TXV | 59TN6C100C21**22 | 43500 |  |  | 18 | 9 | 45500 |  |  | 33200 | 73% | 2.06 | Both | 907.5 | 3.63 | HRCU-A-CB (Split System: Heat Pump with Remote Outdoor Unit-Air-Source) | N/A
217033118 | Central Heat Pump | CARRIER | 27VNA048A*030* | ADP |  | CE(P,V)4821G1K*+TXV | 59TN6C120C24**22 | 43500 |  |  | 18 | 9 | 45500 |  |  | 33200 | 73% | 2.06 | Both | 907.5 | 3.63 | HRCU-A-CB (Split System: Heat Pump with Remote Outdoor Unit-Air-Source) | N/A
217033119 | Central Heat Pump | CARRIER | 27VNA048A*030* | ADP |  | CE(P,V)4824G1K*+TXV | 59TN6C120C24**22 | 43500 |  |  | 18 | 9 | 45500 |  |  | 33200 | 73% | 2.06 | Both | 907.5 | 3.63 | HRCU-A-CB (Split System: Heat Pump with Remote Outdoor Unit-Air-Source) | N/A
217033094 | Central Heat Pump | CARRIER | 27VNA048A*030* | ADP |  | CE(P,V)4824G1K*+TXV | 59MN7C100C21**22 | 43500 |  |  | 18 | 9 | 45500 |  |  | 33200 | 73% | 2.06 | Both | 907.5 | 3.63 | HRCU-A-CB (Split System: Heat Pump with Remote Outdoor Unit-Air-Source) | N/A
217033137 | Central Heat Pump | CARRIER | 27VNA048A*030* | ADP |  | CE(P,V)4817G1K*+TXV | 59TN7A120C24**22 | 43500 |  |  | 18 | 9 | 45500 |  |  | 33200 | 73% | 2.06 | Both | 907.5 | 3.63 | HRCU-A-CB (Split System: Heat Pump with Remote Outdoor Unit-Air-Source) | N/A
217033074 | Central Heat Pump | CARRIER | 27VNA048A*030* | ADP |  | CE(P,V)4824G1K*+TXV | 58TN*B135C24**22 | 43500 |  |  | 18 | 9 | 45500 |  |  | 33200 | 73% | 2.08 | Both | 907.5 | 3.63 | HRCU-A-CB (Split System: Heat Pump with Remote Outdoor Unit-Air-Source) | N/A
217114738 | Central Heat Pump | CARRIER | 27VNA048A*030* | ADP |  | V,C48H210P75*+TXV | 59TN7A100C21**22 | 44000 |  |  | 18 | 9 | 46500 |  |  | 33600 | 72% | 2.04 | Both | 917.5 | 3.67 | HRCU-A-CB (Split System: Heat Pump with Remote Outdoor Unit-Air-Source) | N/A
217114739 | Central Heat Pump | CARRIER | 27VNA048A*030* | ADP |  | V,C48H210P16*+TXV | 59TN7A100C21**22 | 44000 |  |  | 18 | 9 | 46500 |  |  | 33600 | 72% | 2.04 | Both | 917.5 | 3.67 | HRCU-A-CB (Split System: Heat Pump with Remote Outdoor Unit-Air-Source) | N/A
217033132 | Central Heat Pump | CARRIER | 27VNA048A*030* | ADP |  | CE(P,V)4817G1K*+TXV | 59TN7A100C21**22 | 44000 |  |  | 18 | 9 | 46500 |  |  | 33600 | 72% | 2.04 | Both | 917.5 | 3.67 | HRCU-A-CB (Split System: Heat Pump with Remote Outdoor Unit-Air-Source) | N/A
217033133 | Central Heat Pump | CARRIER | 27VNA048A*030* | ADP |  | CE(P,V)4821G1K*+TXV | 59TN7A100C21**22 | 44000 |  |  | 18 | 9 | 46500 |  |  | 33600 | 72% | 2.04 | Both | 917.5 | 3.67 | HRCU-A-CB (Split System: Heat Pump with Remote Outdoor Unit-Air-Source) | N/A
217033134 | Central Heat Pump | CARRIER | 27VNA048A*030* | ADP |  | CE(P,V)4824G1K*+TXV | 59TN7A100C21**22 | 44000 |  |  | 18 | 9 | 46500 |  |  | 33600 | 72% | 2.04 | Both | 917.5 | 3.67 | HRCU-A-CB (Split System: Heat Pump with Remote Outdoor Unit-Air-Source) | N/A
217114503 | Central Heat Pump | CARRIER | 27VNA048A*030* | ADP |  | C60A***L16*+TXV | 58CU*A080C21**20 | 44500 |  |  | 18 | 9 | 46500 |  |  | 33600 | 72% | 2.06 | Both | 927.5 | 3.71 | HRCU-A-CB (Split System: Heat Pump with Remote Outdoor Unit-Air-Source) | N/A
217114588 | Central Heat Pump | CARRIER | 27VNA048A*030* | ADP |  | V,C48H210P16*+TXV | 58TN*B090C21**20 | 44500 |  |  | 18 | 9 | 46500 |  |  | 33600 | 72% | 2.06 | Both | 927.5 | 3.71 | HRCU-A-CB (Split System: Heat Pump with Remote Outdoor Unit-Air-Source) | N/A
217114597 | Central Heat Pump | CARRIER | 27VNA048A*030* | ADP |  | V,C48H210P75*+TXV | 58TN*B110C21**20 | 44500 |  |  | 18 | 9 | 46500 |  |  | 33600 | 72% | 2.06 | Both | 927.5 | 3.71 | HRCU-A-CB (Split System: Heat Pump with Remote Outdoor Unit-Air-Source) | N/A
217033068 | Central Heat Pump | CARRIER | 27VNA048A*030* | ADP |  | CE(P,V)4821G1K*+TXV | 58TN*B110C21**20 | 44500 |  |  | 18 | 9 | 46500 |  |  | 33600 | 72% | 2.06 | Both | 927.5 | 3.71 | HRCU-A-CB (Split System: Heat Pump with Remote Outdoor Unit-Air-Source) | N/A
217033063 | Central Heat Pump | CARRIER | 27VNA048A*030* | ADP |  | CE(P,V)4821G1K*+TXV | 58TN*B090C21**20 | 44500 |  |  | 18 | 9 | 46500 |  |  | 33600 | 72% | 2.06 | Both | 927.5 | 3.71 | HRCU-A-CB (Split System: Heat Pump with Remote Outdoor Unit-Air-Source) | N/A
217033069 | Central Heat Pump | CARRIER | 27VNA048A*030* | ADP |  | CE(P,V)4824G1K*+TXV | 58TN*B110C21**20 | 44500 |  |  | 18 | 9 | 46500 |  |  | 33600 | 72% | 2.06 | Both | 927.5 | 3.71 | HRCU-A-CB (Split System: Heat Pump with Remote Outdoor Unit-Air-Source) | N/A
217033062 | Central Heat Pump | CARRIER | 27VNA048A*030* | ADP |  | CE(P,V)4817G1K*+TXV | 58TN*B090C21**20 | 44500 |  |  | 18 | 9 | 46500 |  |  | 33600 | 72% | 2.06 | Both | 927.5 | 3.71 | HRCU-A-CB (Split System: Heat Pump with Remote Outdoor Unit-Air-Source) | N/A
217114628 | Central Heat Pump | CARRIER | 27VNA048A*030* | ADP |  | V,C60H210P29*+TXV | 59CU5B100C21**22 | 44500 |  |  | 18 | 9 | 45500 |  |  | 33000 | 73% | 2.08 | Both | 927.5 | 3.71 | HRCU-A-CB (Split System: Heat Pump with Remote Outdoor Unit-Air-Source) | N/A
217114537 | Central Heat Pump | CARRIER | 27VNA048A*030* | ADP |  | V,C60H210P17*+TXV | 58CU*B080C21**20 | 45500 |  |  | 18 | 9 | 45000 |  |  | 33000 | 73% | 2.06 | Both | 947.5 | 3.79 | HRCU-A-CB (Split System: Heat Pump with Remote Outdoor Unit-Air-Source) | N/A
217114539 | Central Heat Pump | CARRIER | 27VNA048A*030* | ADP |  | C60A***L19*+TXV | 58CU*B080C21**20 | 45500 |  |  | 18 | 9 | 45000 |  |  | 33000 | 73% | 2.06 | Both | 947.5 | 3.79 | HRCU-A-CB (Split System: Heat Pump with Remote Outdoor Unit-Air-Source) | N/A
217081660 | Central Heat Pump | BRYANT HEATING AND COOLING SYSTEMS | 37MURAQ24AA3 | ADP |  | M36G33*+TXV+AMHE3D |  | 24200 |  |  | 15.2 | 9 | 23800 |  |  | 19400 | 82% | 2 | Both | 505 | 2.02 | HRCU-A-CB (Split System: Heat Pump with Remote Outdoor Unit-Air-Source) | N/A
217135625 | Central Heat Pump | BRYANT HEATING AND COOLING SYSTEMS | 37MURAQ24AA3 | ADP |  | C36A***L13*+TXV | 83*CA48060C17*** | 24200 |  |  | 15.2 | 9 | 22600 |  |  | 19100 | 85% | 2.02 | Both | 505 | 2.02 | HRCU-A-CB (Split System: Heat Pump with Remote Outdoor Unit-Air-Source) | N/A
217135745 | Central Heat Pump | BRYANT HEATING AND COOLING SYSTEMS | 37MURAQ24AA3 | ADP |  | C36A***L13*+TXV+CBPE4B* |  | 24200 |  |  | 15.2 | 9 | 23800 |  |  | 19400 | 82% | 2 | Both | 505 | 2.02 | HRCU-A-CB (Split System: Heat Pump with Remote Outdoor Unit-Air-Source) | N/A
217135629 | Central Heat Pump | BRYANT HEATING AND COOLING SYSTEMS | 37MURAQ24AA3 | ADP |  | V,C36H175P13*+TXV | 83*CA48060C17*** | 24400 |  |  | 15.2 | 9 | 22600 |  |  | 19100 | 85% | 2.02 | Both | 507.5 | 2.03 | HRCU-A-CB (Split System: Heat Pump with Remote Outdoor Unit-Air-Source) | N/A
217134206 | Central Heat Pump | CARRIER | 37MURAQ24AA3 | ADP |  | C36A***L13*+TXV | 58CU*A060C17**16 | 24200 |  |  | 15.2 | 9 | 22600 |  |  | 19100 | 85% | 2.02 | Both | 505 | 2.02 | HRCU-A-CB (Split System: Heat Pump with Remote Outdoor Unit-Air-Source) | N/A
217135244 | Central Heat Pump | CARRIER | 37MURAQ24AA3 | ADP |  | C36A***L13*+TXV+CBPE3A* |  | 24200 |  |  | 15.2 | 9 | 23800 |  |  | 19400 | 82% | 2 | Both | 505 | 2.02 | HRCU-A-CB (Split System: Heat Pump with Remote Outdoor Unit-Air-Source) | N/A
217135243 | Central Heat Pump | CARRIER | 37MURAQ24AA3 | ADP |  | C36A***L13*+TXV+CBPE4B* |  | 24200 |  |  | 15.2 | 9 | 23800 |  |  | 19400 | 82% | 2 | Both | 505 | 2.02 | HRCU-A-CB (Split System: Heat Pump with Remote Outdoor Unit-Air-Source) | N/A
217134205 | Central Heat Pump | CARRIER | 37MURAQ24AA3 | ADP |  | A36VCA*+TXV | 58CU*A060C17**16 | 24400 |  |  | 15.2 | 9 | 22600 |  |  | 19100 | 85% | 2.02 | Both | 507.5 | 2.03 | HRCU-A-CB (Split System: Heat Pump with Remote Outdoor Unit-Air-Source) | N/A
217134207 | Central Heat Pump | CARRIER | 37MURAQ24AA3 | ADP |  | PL36H175P14*+TXV | 58CU*A060C17**16 | 24400 |  |  | 15.2 | 9 | 22600 |  |  | 19100 | 85% | 2.02 | Both | 507.5 | 2.03 | HRCU-A-CB (Split System: Heat Pump with Remote Outdoor Unit-Air-Source) | N/A
217134208 | Central Heat Pump | CARRIER | 37MURAQ24AA3 | ADP |  | V,C36H175P14*+TXV | 58CU*A060C17**16 | 24400 |  |  | 15.2 | 9 | 22600 |  |  | 19100 | 85% | 2.02 | Both | 507.5 | 2.03 | HRCU-A-CB (Split System: Heat Pump with Remote Outdoor Unit-Air-Source) | N/A
217134203 | Central Heat Pump | CARRIER | 37MURAQ24AA3 | ADP |  | V,C36H175P13*+TXV | 58CU*A040C17**12 | 24600 |  |  | 15.2 | 9 | 23000 |  |  | 19200 | 83% | 2.02 | Both | 512.5 | 2.05 | HRCU-A-CB (Split System: Heat Pump with Remote Outdoor Unit-Air-Source) | N/A
217134274 | Central Heat Pump | CARRIER | 37MURAQ24AA3 | ADP |  | PL36H210P29*+TXV | 58SP*B070V17**16 | 24800 |  |  | 15.2 | 9 | 22000 |  |  | 18900 | 86% | 2.04 | Both | 517.5 | 2.07 | HRCU-A-CB (Split System: Heat Pump with Remote Outdoor Unit-Air-Source) | N/A
217134321 | Central Heat Pump | CARRIER | 37MURAQ24AA3 | ADP |  | PL36H210P29*+TXV | 59CU5B080C21**20 | 25200 |  |  | 15.2 | 9 | 21800 |  |  | 18800 | 86% | 2.1 | Both | 525 | 2.1 | HRCU-A-CB (Split System: Heat Pump with Remote Outdoor Unit-Air-Source) | N/A
216494100 | Central Heat Pump | BRYANT HEATING AND COOLING SYSTEMS | 290VAN024**AA* | ADP |  | CE(P,V)3621G34*+TXV | 88*TB36045C17*** | 23000 |  |  | 16 | 9 | 22600 |  |  | 16300 | 72% | 1.98 | Both | 480 | 1.92 | HRCU-A-CB (Split System: Heat Pump with Remote Outdoor Unit-Air-Source) | N/A
216976506 | Central Heat Pump | BRYANT HEATING AND COOLING SYSTEMS | 37MURAQ24AA3 | ADP |  | V,C36H175P15*+TXV | 83*CA36040C17*** | 24600 |  |  | 16 | 9 | 23000 |  |  | 19200 | 83% | 2.02 | Both | 512.5 | 2.05 | HRCU-A-CB (Split System: Heat Pump with Remote Outdoor Unit-Air-Source) | N/A
216976513 | Central Heat Pump | BRYANT HEATING AND COOLING SYSTEMS | 37MURAQ24AA3 | ADP |  | V,C36H175P13*+TXV | 83*CA36040C17*** | 24600 |  |  | 16 | 9 | 23000 |  |  | 19200 | 83% | 2.02 | Both | 512.5 | 2.05 | HRCU-A-CB (Split System: Heat Pump with Remote Outdoor Unit-Air-Source) | N/A
216976503 | Central Heat Pump | BRYANT HEATING AND COOLING SYSTEMS | 37MURAQ24AA3 | ADP |  | PL36H175P14*+TXV | 83*CA36040C17*** | 24600 |  |  | 16 | 9 | 23000 |  |  | 19200 | 83% | 2.02 | Both | 512.5 | 2.05 | HRCU-A-CB (Split System: Heat Pump with Remote Outdoor Unit-Air-Source) | N/A
216976507 | Central Heat Pump | BRYANT HEATING AND COOLING SYSTEMS | 37MURAQ24AA3 | ADP |  | PL36H210P74*+TXV | 83*CA36040C17*** | 24600 |  |  | 16 | 9 | 23000 |  |  | 19200 | 83% | 2.02 | Both | 512.5 | 2.05 | HRCU-A-CB (Split System: Heat Pump with Remote Outdoor Unit-Air-Source) | N/A
216976509 | Central Heat Pump | BRYANT HEATING AND COOLING SYSTEMS | 37MURAQ24AA3 | ADP |  | C36A***L15*+TXV | 83*CA36040C17*** | 24600 |  |  | 16 | 9 | 23000 |  |  | 19200 | 83% | 2.02 | Both | 512.5 | 2.05 | HRCU-A-CB (Split System: Heat Pump with Remote Outdoor Unit-Air-Source) | N/A
216976504 | Central Heat Pump | BRYANT HEATING AND COOLING SYSTEMS | 37MURAQ24AA3 | ADP |  | V,C36H175P14*+TXV | 83*CA36040C17*** | 24600 |  |  | 16 | 9 | 23000 |  |  | 19200 | 83% | 2.02 | Both | 512.5 | 2.05 | HRCU-A-CB (Split System: Heat Pump with Remote Outdoor Unit-Air-Source) | N/A
216976501 | Central Heat Pump | BRYANT HEATING AND COOLING SYSTEMS | 37MURAQ24AA3 | ADP |  | A36VCA*+TXV | 83*CA36040C17*** | 24600 |  |  | 16 | 9 | 23000 |  |  | 19200 | 83% | 2.02 | Both | 512.5 | 2.05 | HRCU-A-CB (Split System: Heat Pump with Remote Outdoor Unit-Air-Source) | N/A
216976502 | Central Heat Pump | BRYANT HEATING AND COOLING SYSTEMS | 37MURAQ24AA3 | ADP |  | C36A***L13*+TXV | 83*CA36040C17*** | 24600 |  |  | 16 | 9 | 23000 |  |  | 19200 | 83% | 2.02 | Both | 512.5 | 2.05 | HRCU-A-CB (Split System: Heat Pump with Remote Outdoor Unit-Air-Source) | N/A
216976512 | Central Heat Pump | BRYANT HEATING AND COOLING SYSTEMS | 37MURAQ24AA3 | ADP |  | PL36H***P44*+TXV | 83*CA36040C17*** | 24600 |  |  | 16 | 9 | 23000 |  |  | 19200 | 83% | 2.02 | Both | 512.5 | 2.05 | HRCU-A-CB (Split System: Heat Pump with Remote Outdoor Unit-Air-Source) | N/A
216976505 | Central Heat Pump | BRYANT HEATING AND COOLING SYSTEMS | 37MURAQ24AA3 | ADP |  | PL36H175P15*+TXV | 83*CA36040C17*** | 24600 |  |  | 16 | 9 | 23000 |  |  | 19200 | 83% | 2.02 | Both | 512.5 | 2.05 | HRCU-A-CB (Split System: Heat Pump with Remote Outdoor Unit-Air-Source) | N/A
216976500 | Central Heat Pump | BRYANT HEATING AND COOLING SYSTEMS | 37MURAQ24AA3 | ADP |  | PL36H210P29*+TXV | 83*CA36040C17*** | 25400 |  |  | 16 | 9 | 21800 |  |  | 18800 | 86% | 2.06 | Both | 530 | 2.12 | HRCU-A-CB (Split System: Heat Pump with Remote Outdoor Unit-Air-Source) | N/A
217033256 | Central Heat Pump | CARRIER | 27VNA024A*030* | ADP |  | CE(P,V)2417G31*+TXV | 59TN7A060C17**16 | 22800 |  |  | 16 | 9 | 22400 |  |  | 16500 | 74% | 1.94 | Both | 475 | 1.9 | HRCU-A-CB (Split System: Heat Pump with Remote Outdoor Unit-Air-Source) | N/A
217115073 | Central Heat Pump | CARRIER | 27VNA024A*030* | ADP |  | PL36H210P74*+TXV | 59TN7A060C17**16 | 23000 |  |  | 16 | 9 | 22200 |  |  | 16300 | 73% | 1.98 | Both | 480 | 1.92 | HRCU-A-CB (Split System: Heat Pump with Remote Outdoor Unit-Air-Source) | N/A
217115074 | Central Heat Pump | CARRIER | 27VNA024A*030* | ADP |  | C36A***L15*+TXV | 59TN7A060C17**16 | 23000 |  |  | 16 | 9 | 22400 |  |  | 16400 | 73% | 1.86 | Both | 480 | 1.92 | HRCU-A-CB (Split System: Heat Pump with Remote Outdoor Unit-Air-Source) | N/A
217115075 | Central Heat Pump | CARRIER | 27VNA024A*030* | ADP |  | V,C36H175P13*+TXV | 59TN7A060C17**16 | 23000 |  |  | 16 | 9 | 22200 |  |  | 16300 | 73% | 1.98 | Both | 480 | 1.92 | HRCU-A-CB (Split System: Heat Pump with Remote Outdoor Unit-Air-Source) | N/A
217033172 | Central Heat Pump | CARRIER | 27VNA024A*030* | ADP |  | CE(P,V)3614G34*+TXV | 58TN*B045C17**12 | 23000 |  |  | 16 | 9 | 22200 |  |  | 16300 | 73% | 1.98 | Both | 480 | 1.92 | HRCU-A-CB (Split System: Heat Pump with Remote Outdoor Unit-Air-Source) | N/A
217033257 | Central Heat Pump | CARRIER | 27VNA024A*030* | ADP |  | CE(P,V)3614G34*+TXV | 59TN7A060C17**16 | 23000 |  |  | 16 | 9 | 22400 |  |  | 16400 | 73% | 1.86 | Both | 480 | 1.92 | HRCU-A-CB (Split System: Heat Pump with Remote Outdoor Unit-Air-Source) | N/A
217033258 | Central Heat Pump | CARRIER | 27VNA024A*030* | ADP |  | CE(P,V)3617G34*+TXV | 59TN7A060C17**16 | 23000 |  |  | 16 | 9 | 22400 |  |  | 16400 | 73% | 1.86 | Both | 480 | 1.92 | HRCU-A-CB (Split System: Heat Pump with Remote Outdoor Unit-Air-Source) | N/A
217033173 | Central Heat Pump | CARRIER | 27VNA024A*030* | ADP |  | CE(P,V)3617G34*+TXV | 58TN*B045C17**12 | 23000 |  |  | 16 | 9 | 22200 |  |  | 16300 | 73% | 1.98 | Both | 480 | 1.92 | HRCU-A-CB (Split System: Heat Pump with Remote Outdoor Unit-Air-Source) | N/A
217033174 | Central Heat Pump | CARRIER | 27VNA024A*030* | ADP |  | CE(P,V)3621G34*+TXV | 58TN*B045C17**12 | 23000 |  |  | 16 | 9 | 22200 |  |  | 16300 | 73% | 1.98 | Both | 480 | 1.92 | HRCU-A-CB (Split System: Heat Pump with Remote Outdoor Unit-Air-Source) | N/A
217134212 | Central Heat Pump | CARRIER | 37MURAQ24AA3 | ADP |  | C36A***L15*+TXV | 58CU*A060C17**16 | 24400 |  |  | 16 | 9 | 22600 |  |  | 19100 | 85% | 2.02 | Both | 507.5 | 2.03 | HRCU-A-CB (Split System: Heat Pump with Remote Outdoor Unit-Air-Source) | N/A
217134209 | Central Heat Pump | CARRIER | 37MURAQ24AA3 | ADP |  | PL36H175P15*+TXV | 58CU*A060C17**16 | 24400 |  |  | 16 | 9 | 22600 |  |  | 19100 | 85% | 2.02 | Both | 507.5 | 2.03 | HRCU-A-CB (Split System: Heat Pump with Remote Outdoor Unit-Air-Source) | N/A
217134210 | Central Heat Pump | CARRIER | 37MURAQ24AA3 | ADP |  | V,C36H175P15*+TXV | 58CU*A060C17**16 | 24400 |  |  | 16 | 9 | 22600 |  |  | 19100 | 85% | 2.02 | Both | 507.5 | 2.03 | HRCU-A-CB (Split System: Heat Pump with Remote Outdoor Unit-Air-Source) | N/A
217134197 | Central Heat Pump | CARRIER | 37MURAQ24AA3 | ADP |  | PL36H175P14*+TXV | 58CU*A040C17**12 | 24600 |  |  | 16 | 9 | 23000 |  |  | 19200 | 83% | 2.02 | Both | 512.5 | 2.05 | HRCU-A-CB (Split System: Heat Pump with Remote Outdoor Unit-Air-Source) | N/A
217134199 | Central Heat Pump | CARRIER | 37MURAQ24AA3 | ADP |  | PL36H175P15*+TXV | 58CU*A040C17**12 | 24600 |  |  | 16 | 9 | 23000 |  |  | 19200 | 83% | 2.02 | Both | 512.5 | 2.05 | HRCU-A-CB (Split System: Heat Pump with Remote Outdoor Unit-Air-Source) | N/A
217134202 | Central Heat Pump | CARRIER | 37MURAQ24AA3 | ADP |  | C36A***L15*+TXV | 58CU*A040C17**12 | 24600 |  |  | 16 | 9 | 23000 |  |  | 19200 | 83% | 2.02 | Both | 512.5 | 2.05 | HRCU-A-CB (Split System: Heat Pump with Remote Outdoor Unit-Air-Source) | N/A
217134198 | Central Heat Pump | CARRIER | 37MURAQ24AA3 | ADP |  | V,C36H175P14*+TXV | 58CU*A040C17**12 | 24600 |  |  | 16 | 9 | 23000 |  |  | 19200 | 83% | 2.02 | Both | 512.5 | 2.05 | HRCU-A-CB (Split System: Heat Pump with Remote Outdoor Unit-Air-Source) | N/A
217134195 | Central Heat Pump | CARRIER | 37MURAQ24AA3 | ADP |  | A36VCA*+TXV | 58CU*A040C17**12 | 24600 |  |  | 16 | 9 | 23000 |  |  | 19200 | 83% | 2.02 | Both | 512.5 | 2.05 | HRCU-A-CB (Split System: Heat Pump with Remote Outdoor Unit-Air-Source) | N/A
217134200 | Central Heat Pump | CARRIER | 37MURAQ24AA3 | ADP |  | V,C36H175P15*+TXV | 58CU*A040C17**12 | 24600 |  |  | 16 | 9 | 23000 |  |  | 19200 | 83% | 2.02 | Both | 512.5 | 2.05 | HRCU-A-CB (Split System: Heat Pump with Remote Outdoor Unit-Air-Source) | N/A
217134291 | Central Heat Pump | CARRIER | 37MURAQ24AA3 | ADP |  | PL36H210P29*+TXV | 58SU*B060M17**16 | 25000 |  |  | 16 | 9 | 21800 |  |  | 18800 | 86% | 2.06 | Both | 520 | 2.08 | HRCU-A-CB (Split System: Heat Pump with Remote Outdoor Unit-Air-Source) | N/A
217134204 | Central Heat Pump | CARRIER | 37MURAQ24AA3 | ADP |  | PL36H210P29*+TXV | 58CU*A060C17**16 | 25400 |  |  | 16 | 9 | 21800 |  |  | 18800 | 86% | 2.06 | Both | 530 | 2.12 | HRCU-A-CB (Split System: Heat Pump with Remote Outdoor Unit-Air-Source) | N/A
217134194 | Central Heat Pump | CARRIER | 37MURAQ24AA3 | ADP |  | PL36H210P29*+TXV | 58CU*A040C17**12 | 25400 |  |  | 16 | 9 | 21800 |  |  | 18800 | 86% | 2.06 | Both | 530 | 2.12 | HRCU-A-CB (Split System: Heat Pump with Remote Outdoor Unit-Air-Source) | N/A
216494108 | Central Heat Pump | BRYANT HEATING AND COOLING SYSTEMS | 290VAN024**AA* | ADP |  | CE(P,V)3621G34*+TXV | 987MC42060C17*** | 23000 |  |  | 17 | 9 | 22600 |  |  | 16300 | 72% | 1.98 | Both | 480 | 1.92 | HRCU-A-CB (Split System: Heat Pump with Remote Outdoor Unit-Air-Source) | N/A
216494169 | Central Heat Pump | BRYANT HEATING AND COOLING SYSTEMS | 290VAN024**AA* | ADP |  | CE(P,V)3621G34*+TXV | 986TD42060C17*** | 23000 |  |  | 17 | 9 | 22400 |  |  | 16300 | 73% | 1.96 | Both | 480 | 1.92 | HRCU-A-CB (Split System: Heat Pump with Remote Outdoor Unit-Air-Source) | N/A
216494101 | Central Heat Pump | BRYANT HEATING AND COOLING SYSTEMS | 290VAN024**AA* | ADP |  | CE(P,V)3621G34*+TXV | 88*TB36070C14*** | 23200 |  |  | 17 | 9 | 22600 |  |  | 16200 | 72% | 1.98 | Both | 482.5 | 1.93 | HRCU-A-CB (Split System: Heat Pump with Remote Outdoor Unit-Air-Source) | N/A
216975412 | Central Heat Pump | BRYANT HEATING AND COOLING SYSTEMS | 290VAN024**AA* | ADP |  | PL36H175P14*+TXV | 83*CA36040C17*** | 23200 |  |  | 17 | 9 | 22000 |  |  | 16200 | 74% | 1.98 | Both | 482.5 | 1.93 | HRCU-A-CB (Split System: Heat Pump with Remote Outdoor Unit-Air-Source) | N/A
216975419 | Central Heat Pump | BRYANT HEATING AND COOLING SYSTEMS | 290VAN024**AA* | ADP |  | V,C36H175P13*+TXV | 83*CA36040C17*** | 23200 |  |  | 17 | 9 | 22000 |  |  | 16200 | 74% | 1.98 | Both | 482.5 | 1.93 | HRCU-A-CB (Split System: Heat Pump with Remote Outdoor Unit-Air-Source) | N/A
216975410 | Central Heat Pump | BRYANT HEATING AND COOLING SYSTEMS | 290VAN024**AA* | ADP |  | A36VCA*+TXV | 83*CA36040C17*** | 23200 |  |  | 17 | 9 | 22000 |  |  | 16200 | 74% | 1.98 | Both | 482.5 | 1.93 | HRCU-A-CB (Split System: Heat Pump with Remote Outdoor Unit-Air-Source) | N/A
216975411 | Central Heat Pump | BRYANT HEATING AND COOLING SYSTEMS | 290VAN024**AA* | ADP |  | C36A***L13*+TXV | 83*CA36040C17*** | 23200 |  |  | 17 | 9 | 22000 |  |  | 16200 | 74% | 1.98 | Both | 482.5 | 1.93 | HRCU-A-CB (Split System: Heat Pump with Remote Outdoor Unit-Air-Source) | N/A
216975413 | Central Heat Pump | BRYANT HEATING AND COOLING SYSTEMS | 290VAN024**AA* | ADP |  | V,C36H175P14*+TXV | 83*CA36040C17*** | 23200 |  |  | 17 | 9 | 22000 |  |  | 16200 | 74% | 1.98 | Both | 482.5 | 1.93 | HRCU-A-CB (Split System: Heat Pump with Remote Outdoor Unit-Air-Source) | N/A
216494170 | Central Heat Pump | BRYANT HEATING AND COOLING SYSTEMS | 290VAN024**AA* | ADP |  | CE(P,V)3621G34*+TXV | 986TD42080C17*** | 23200 |  |  | 17 | 9 | 22600 |  |  | 16200 | 72% | 1.98 | Both | 482.5 | 1.93 | HRCU-A-CB (Split System: Heat Pump with Remote Outdoor Unit-Air-Source) | N/A
216975416 | Central Heat Pump | BRYANT HEATING AND COOLING SYSTEMS | 290VAN024**AA* | ADP |  | PL36H210P74*+TXV | 83*CA36040C17*** | 23200 |  |  | 17 | 9 | 22000 |  |  | 16200 | 74% | 1.98 | Both | 482.5 | 1.93 | HRCU-A-CB (Split System: Heat Pump with Remote Outdoor Unit-Air-Source) | N/A
216494102 | Central Heat Pump | BRYANT HEATING AND COOLING SYSTEMS | 290VAN024**AA* | ADP |  | CE(P,V)3621G34*+TXV | 88*TB48070C17*** | 23200 |  |  | 17 | 9 | 22600 |  |  | 16200 | 72% | 1.98 | Both | 482.5 | 1.93 | HRCU-A-CB (Split System: Heat Pump with Remote Outdoor Unit-Air-Source) | N/A
216975418 | Central Heat Pump | BRYANT HEATING AND COOLING SYSTEMS | 290VAN024**AA* | ADP |  | PL36H***P44*+TXV | 83*CA36040C17*** | 23400 |  |  | 17 | 9 | 21800 |  |  | 16100 | 74% | 2 | Both | 487.5 | 1.95 | HRCU-A-CB (Split System: Heat Pump with Remote Outdoor Unit-Air-Source) | N/A
216975426 | Central Heat Pump | BRYANT HEATING AND COOLING SYSTEMS | 290VAN024**AA* | ADP |  | V,C36H175P15*+TXV | 83*CB36040C17*** | 23400 |  |  | 17 | 9 | 21600 |  |  | 15900 | 74% | 2.02 | Both | 487.5 | 1.95 | HRCU-A-CB (Split System: Heat Pump with Remote Outdoor Unit-Air-Source) | N/A
216975425 | Central Heat Pump | BRYANT HEATING AND COOLING SYSTEMS | 290VAN024**AA* | ADP |  | PL36H175P15*+TXV | 83*CB36040C17*** | 23400 |  |  | 17 | 9 | 21600 |  |  | 15900 | 74% | 2.02 | Both | 487.5 | 1.95 | HRCU-A-CB (Split System: Heat Pump with Remote Outdoor Unit-Air-Source) | N/A
216975415 | Central Heat Pump | BRYANT HEATING AND COOLING SYSTEMS | 290VAN024**AA* | ADP |  | V,C36H175P15*+TXV | 83*CA36040C17*** | 23400 |  |  | 17 | 9 | 21800 |  |  | 16100 | 74% | 2 | Both | 487.5 | 1.95 | HRCU-A-CB (Split System: Heat Pump with Remote Outdoor Unit-Air-Source) | N/A
216975414 | Central Heat Pump | BRYANT HEATING AND COOLING SYSTEMS | 290VAN024**AA* | ADP |  | PL36H175P15*+TXV | 83*CA36040C17*** | 23400 |  |  | 17 | 9 | 21800 |  |  | 16100 | 74% | 2 | Both | 487.5 | 1.95 | HRCU-A-CB (Split System: Heat Pump with Remote Outdoor Unit-Air-Source) | N/A
216974428 | Central Heat Pump | BRYANT HEATING AND COOLING SYSTEMS | 290VAN048**AA* | ADP |  | C48A***L18*+TXV | 83*CA60100C21*** | 45000 |  |  | 17 | 9 | 45500 |  |  | 33200 | 73% | 2.06 | Both | 937.5 | 3.75 | HRCU-A-CB (Split System: Heat Pump with Remote Outdoor Unit-Air-Source) | N/A
216974426 | Central Heat Pump | BRYANT HEATING AND COOLING SYSTEMS | 290VAN048**AA* | ADP |  | PL60H210P17*+TXV | 83*CA60100C21*** | 45000 |  |  | 17 | 9 | 45500 |  |  | 33200 | 73% | 2.06 | Both | 937.5 | 3.75 | HRCU-A-CB (Split System: Heat Pump with Remote Outdoor Unit-Air-Source) | N/A
216974429 | Central Heat Pump | BRYANT HEATING AND COOLING SYSTEMS | 290VAN048**AA* | ADP |  | C60A***L18*+TXV | 83*CA60100C21*** | 45000 |  |  | 17 | 9 | 45500 |  |  | 33200 | 73% | 2.06 | Both | 937.5 | 3.75 | HRCU-A-CB (Split System: Heat Pump with Remote Outdoor Unit-Air-Source) | N/A
217033175 | Central Heat Pump | CARRIER | 27VNA024A*030* | ADP |  | CE(P,V)2414G31*+TXV | 58TN*B070C14**12 | 22800 |  |  | 17 | 9 | 22400 |  |  | 16500 | 74% | 1.94 | Both | 475 | 1.9 | HRCU-A-CB (Split System: Heat Pump with Remote Outdoor Unit-Air-Source) | N/A
217033190 | Central Heat Pump | CARRIER | 27VNA024A*030* | ADP |  | CE(P,V)2414G31*+TXV | 58TN*B090C17**16 | 22800 |  |  | 17 | 9 | 22000 |  |  | 16200 | 74% | 1.98 | Both | 475 | 1.9 | HRCU-A-CB (Split System: Heat Pump with Remote Outdoor Unit-Air-Source) | N/A
217033191 | Central Heat Pump | CARRIER | 27VNA024A*030* | ADP |  | CE(P,V)2417G31*+TXV | 58TN*B090C17**16 | 22800 |  |  | 17 | 9 | 22000 |  |  | 16200 | 74% | 1.98 | Both | 475 | 1.9 | HRCU-A-CB (Split System: Heat Pump with Remote Outdoor Unit-Air-Source) | N/A
217033176 | Central Heat Pump | CARRIER | 27VNA024A*030* | ADP |  | CE(P,V)2417G31*+TXV | 58TN*B070C14**12 | 22800 |  |  | 17 | 9 | 22400 |  |  | 16500 | 74% | 1.94 | Both | 475 | 1.9 | HRCU-A-CB (Split System: Heat Pump with Remote Outdoor Unit-Air-Source) | N/A
217115055 | Central Heat Pump | CARRIER | 27VNA024A*030* | ADP |  | PL36H210P74*+TXV | 59TN6C060C17**14 | 23000 |  |  | 17 | 9 | 22200 |  |  | 16300 | 73% | 1.96 | Both | 480 | 1.92 | HRCU-A-CB (Split System: Heat Pump with Remote Outdoor Unit-Air-Source) | N/A
217115023 | Central Heat Pump | CARRIER | 27VNA024A*030* | ADP |  | C36A***L13*+TXV | 59MN7C060C17**14 | 23000 |  |  | 17 | 9 | 22200 |  |  | 16300 | 73% | 1.98 | Both | 480 | 1.92 | HRCU-A-CB (Split System: Heat Pump with Remote Outdoor Unit-Air-Source) | N/A
217033224 | Central Heat Pump | CARRIER | 27VNA024A*030* | ADP |  | CE(P,V)3621G34*+TXV | 59MN7C080C17**14 | 23000 |  |  | 17 | 9 | 22200 |  |  | 16300 | 73% | 1.98 | Both | 480 | 1.92 | HRCU-A-CB (Split System: Heat Pump with Remote Outdoor Unit-Air-Source) | N/A
217033213 | Central Heat Pump | CARRIER | 27VNA024A*030* | ADP |  | CE(P,V)3617G34*+TXV | 59MN7C060C17**14 | 23000 |  |  | 17 | 9 | 22200 |  |  | 16300 | 73% | 1.98 | Both | 480 | 1.92 | HRCU-A-CB (Split System: Heat Pump with Remote Outdoor Unit-Air-Source) | N/A
217033263 | Central Heat Pump | CARRIER | 27VNA024A*030* | ADP |  | CE(P,V)3617G34*+TXV | 59TN7A080C17**16 | 23000 |  |  | 17 | 9 | 22200 |  |  | 16300 | 73% | 1.98 | Both | 480 | 1.92 | HRCU-A-CB (Split System: Heat Pump with Remote Outdoor Unit-Air-Source) | N/A
217033237 | Central Heat Pump | CARRIER | 27VNA024A*030* | ADP |  | CE(P,V)3614G34*+TXV | 59TN6C060C17**14 | 23000 |  |  | 17 | 9 | 22200 |  |  | 16300 | 73% | 1.96 | Both | 480 | 1.92 | HRCU-A-CB (Split System: Heat Pump with Remote Outdoor Unit-Air-Source) | N/A
217033264 | Central Heat Pump | CARRIER | 27VNA024A*030* | ADP |  | CE(P,V)3621G34*+TXV | 59TN7A080C17**16 | 23000 |  |  | 17 | 9 | 22200 |  |  | 16300 | 73% | 1.98 | Both | 480 | 1.92 | HRCU-A-CB (Split System: Heat Pump with Remote Outdoor Unit-Air-Source) | N/A
217033212 | Central Heat Pump | CARRIER | 27VNA024A*030* | ADP |  | CE(P,V)3614G34*+TXV | 59MN7C060C17**14 | 23000 |  |  | 17 | 9 | 22200 |  |  | 16300 | 73% | 1.98 | Both | 480 | 1.92 | HRCU-A-CB (Split System: Heat Pump with Remote Outdoor Unit-Air-Source) | N/A
217033223 | Central Heat Pump | CARRIER | 27VNA024A*030* | ADP |  | CE(P,V)3617G34*+TXV | 59MN7C080C17**14 | 23000 |  |  | 17 | 9 | 22200 |  |  | 16300 | 73% | 1.98 | Both | 480 | 1.92 | HRCU-A-CB (Split System: Heat Pump with Remote Outdoor Unit-Air-Source) | N/A
217033222 | Central Heat Pump | CARRIER | 27VNA024A*030* | ADP |  | CE(P,V)3614G34*+TXV | 59MN7C080C17**14 | 23000 |  |  | 17 | 9 | 22200 |  |  | 16300 | 73% | 1.98 | Both | 480 | 1.92 | HRCU-A-CB (Split System: Heat Pump with Remote Outdoor Unit-Air-Source) | N/A
217033239 | Central Heat Pump | CARRIER | 27VNA024A*030* | ADP |  | CE(P,V)3621G34*+TXV | 59TN6C060C17**14 | 23000 |  |  | 17 | 9 | 22200 |  |  | 16300 | 73% | 1.96 | Both | 480 | 1.92 | HRCU-A-CB (Split System: Heat Pump with Remote Outdoor Unit-Air-Source) | N/A
217033262 | Central Heat Pump | CARRIER | 27VNA024A*030* | ADP |  | CE(P,V)3614G34*+TXV | 59TN7A080C17**16 | 23000 |  |  | 17 | 9 | 22200 |  |  | 16300 | 73% | 1.98 | Both | 480 | 1.92 | HRCU-A-CB (Split System: Heat Pump with Remote Outdoor Unit-Air-Source) | N/A
217115004 | Central Heat Pump | CARRIER | 27VNA024A*030* | ADP |  | PL36H210P74*+TXV | 58TN*B070C17**16 | 23200 |  |  | 17 | 9 | 22000 |  |  | 16200 | 74% | 1.98 | Both | 482.5 | 1.93 | HRCU-A-CB (Split System: Heat Pump with Remote Outdoor Unit-Air-Source) | N/A
217115066 | Central Heat Pump | CARRIER | 27VNA024A*030* | ADP |  | V,C36H175P13*+TXV | 59TN6C080C17**14 | 23200 |  |  | 17 | 9 | 22000 |  |  | 16200 | 74% | 1.98 | Both | 482.5 | 1.93 | HRCU-A-CB (Split System: Heat Pump with Remote Outdoor Unit-Air-Source) | N/A
217115080 | Central Heat Pump | CARRIER | 27VNA024A*030* | ADP |  | PL36H175P15*+TXV | 59TN7A080C17**16 | 23200 |  |  | 17 | 9 | 21800 |  |  | 16100 | 74% | 2.02 | Both | 482.5 | 1.93 | HRCU-A-CB (Split System: Heat Pump with Remote Outdoor Unit-Air-Source) | N/A
217033177 | Central Heat Pump | CARRIER | 27VNA024A*030* | ADP |  | CE(P,V)3614G34*+TXV | 58TN*B070C14**12 | 23200 |  |  | 17 | 9 | 22000 |  |  | 16200 | 74% | 1.98 | Both | 482.5 | 1.93 | HRCU-A-CB (Split System: Heat Pump with Remote Outdoor Unit-Air-Source) | N/A
217033183 | Central Heat Pump | CARRIER | 27VNA024A*030* | ADP |  | CE(P,V)3617G34*+TXV | 58TN*B070C17**16 | 23200 |  |  | 17 | 9 | 22000 |  |  | 16200 | 74% | 1.98 | Both | 482.5 | 1.93 | HRCU-A-CB (Split System: Heat Pump with Remote Outdoor Unit-Air-Source) | N/A
217033244 | Central Heat Pump | CARRIER | 27VNA024A*030* | ADP |  | CE(P,V)3621G34*+TXV | 59TN6C080C17**14 | 23200 |  |  | 17 | 9 | 22000 |  |  | 16200 | 74% | 1.98 | Both | 482.5 | 1.93 | HRCU-A-CB (Split System: Heat Pump with Remote Outdoor Unit-Air-Source) | N/A
217033182 | Central Heat Pump | CARRIER | 27VNA024A*030* | ADP |  | CE(P,V)3614G34*+TXV | 58TN*B070C17**16 | 23200 |  |  | 17 | 9 | 22000 |  |  | 16200 | 74% | 1.98 | Both | 482.5 | 1.93 | HRCU-A-CB (Split System: Heat Pump with Remote Outdoor Unit-Air-Source) | N/A
217033184 | Central Heat Pump | CARRIER | 27VNA024A*030* | ADP |  | CE(P,V)3621G34*+TXV | 58TN*B070C17**16 | 23200 |  |  | 17 | 9 | 22000 |  |  | 16200 | 74% | 1.98 | Both | 482.5 | 1.93 | HRCU-A-CB (Split System: Heat Pump with Remote Outdoor Unit-Air-Source) | N/A
217033243 | Central Heat Pump | CARRIER | 27VNA024A*030* | ADP |  | CE(P,V)3617G34*+TXV | 59TN6C080C17**14 | 23200 |  |  | 17 | 9 | 22000 |  |  | 16200 | 74% | 1.98 | Both | 482.5 | 1.93 | HRCU-A-CB (Split System: Heat Pump with Remote Outdoor Unit-Air-Source) | N/A
217115038 | Central Heat Pump | CARRIER | 27VNA024A*030* | ADP |  | V,C36H175P15*+TXV | 59MN7C080C17**14 | 23400 |  |  | 17 | 9 | 21800 |  |  | 16100 | 74% | 2 | Both | 487.5 | 1.95 | HRCU-A-CB (Split System: Heat Pump with Remote Outdoor Unit-Air-Source) | N/A
217115040 | Central Heat Pump | CARRIER | 27VNA024A*030* | ADP |  | C36A***L15*+TXV | 59MN7C080C17**14 | 23400 |  |  | 17 | 9 | 21800 |  |  | 16100 | 74% | 2 | Both | 487.5 | 1.95 | HRCU-A-CB (Split System: Heat Pump with Remote Outdoor Unit-Air-Source) | N/A
216494178 | Central Heat Pump | BRYANT HEATING AND COOLING SYSTEMS | 290VAN036**AA* | ADP |  | CE(P,V)3621G34*+TXV | 986TD66120C24*** | 32600 |  |  | 18 | 9 | 32600 |  |  | 24400 | 75% | 1.9 | Both | 680 | 2.72 | HRCU-A-CB (Split System: Heat Pump with Remote Outdoor Unit-Air-Source) | N/A
216494119 | Central Heat Pump | BRYANT HEATING AND COOLING SYSTEMS | 290VAN036**AA* | ADP |  | CE(P,V)3621G34*+TXV | 88*TB66135C24*** | 32600 |  |  | 18 | 9 | 32600 |  |  | 24200 | 74% | 1.92 | Both | 680 | 2.72 | HRCU-A-CB (Split System: Heat Pump with Remote Outdoor Unit-Air-Source) | N/A
216494115 | Central Heat Pump | BRYANT HEATING AND COOLING SYSTEMS | 290VAN036**AA* | ADP |  | CE(P,V)3621G34*+TXV | 88*TB48090C17*** | 33200 |  |  | 18 | 9 | 34200 |  |  | 25200 | 74% | 1.86 | Both | 692.5 | 2.77 | HRCU-A-CB (Split System: Heat Pump with Remote Outdoor Unit-Air-Source) | N/A
216974373 | Central Heat Pump | BRYANT HEATING AND COOLING SYSTEMS | 290VAN036**AA* | ADP |  | C36A***L15*+TXV | 83*CB36040C17*** | 33800 |  |  | 18 | 9 | 33400 |  |  | 24600 | 74% | 1.9 | Both | 705 | 2.82 | HRCU-A-CB (Split System: Heat Pump with Remote Outdoor Unit-Air-Source) | N/A
216974371 | Central Heat Pump | BRYANT HEATING AND COOLING SYSTEMS | 290VAN036**AA* | ADP |  | V,C36H175P15*+TXV | 83*CB36040C17*** | 34000 |  |  | 18 | 9 | 33400 |  |  | 24600 | 74% | 1.9 | Both | 707.5 | 2.83 | HRCU-A-CB (Split System: Heat Pump with Remote Outdoor Unit-Air-Source) | N/A
216974370 | Central Heat Pump | BRYANT HEATING AND COOLING SYSTEMS | 290VAN036**AA* | ADP |  | PL36H175P15*+TXV | 83*CB36040C17*** | 34000 |  |  | 18 | 9 | 33400 |  |  | 24600 | 74% | 1.9 | Both | 707.5 | 2.83 | HRCU-A-CB (Split System: Heat Pump with Remote Outdoor Unit-Air-Source) | N/A
216981266 | Central Heat Pump | BRYANT HEATING AND COOLING SYSTEMS | 290VAN036**AA* | ADP |  | C36A***L53*+TXV | 986TD60080C21*** | 34400 |  |  | 18 | 9 | 33800 |  |  | 24800 | 73% | 1.88 | Both | 717.5 | 2.87 | HRCU-A-CB (Split System: Heat Pump with Remote Outdoor Unit-Air-Source) | N/A
216974351 | Central Heat Pump | BRYANT HEATING AND COOLING SYSTEMS | 290VAN036**AA* | ADP |  | V,C36H175P45*+TXV | 83*CA36040C17*** | 34400 |  |  | 18 | 9 | 33600 |  |  | 24800 | 74% | 1.88 | Both | 717.5 | 2.87 | HRCU-A-CB (Split System: Heat Pump with Remote Outdoor Unit-Air-Source) | N/A
216974339 | Central Heat Pump | BRYANT HEATING AND COOLING SYSTEMS | 290VAN036**AA* | ADP |  | PL36H210P29*+TXV | 83*CA36040C17*** | 34400 |  |  | 18 | 9 | 33600 |  |  | 24800 | 74% | 1.88 | Both | 717.5 | 2.87 | HRCU-A-CB (Split System: Heat Pump with Remote Outdoor Unit-Air-Source) | N/A
216984268 | Central Heat Pump | BRYANT HEATING AND COOLING SYSTEMS | 290VAN036**AA* | ADP |  | PL36H210P29*+TXV | 987TA60080C21*** | 34400 |  |  | 18 | 9 | 33800 |  |  | 24800 | 73% | 1.88 | Both | 717.5 | 2.87 | HRCU-A-CB (Split System: Heat Pump with Remote Outdoor Unit-Air-Source) | N/A
216974365 | Central Heat Pump | BRYANT HEATING AND COOLING SYSTEMS | 290VAN036**AA* | ADP |  | PL36H210P29*+TXV | 83*CB36040C17*** | 34600 |  |  | 18 | 9 | 33600 |  |  | 24600 | 73% | 1.9 | Both | 720 | 2.88 | HRCU-A-CB (Split System: Heat Pump with Remote Outdoor Unit-Air-Source) | N/A
216974390 | Central Heat Pump | BRYANT HEATING AND COOLING SYSTEMS | 290VAN036**AA* | ADP |  | V,C36H175P45*+TXV | 83*CB48060C17*** | 34600 |  |  | 18 | 9 | 33600 |  |  | 24600 | 73% | 1.9 | Both | 720 | 2.88 | HRCU-A-CB (Split System: Heat Pump with Remote Outdoor Unit-Air-Source) | N/A
216974376 | Central Heat Pump | BRYANT HEATING AND COOLING SYSTEMS | 290VAN036**AA* | ADP |  | C36A***L53*+TXV | 83*CB36040C17*** | 34600 |  |  | 18 | 9 | 33600 |  |  | 24600 | 73% | 1.9 | Both | 720 | 2.88 | HRCU-A-CB (Split System: Heat Pump with Remote Outdoor Unit-Air-Source) | N/A
216974389 | Central Heat Pump | BRYANT HEATING AND COOLING SYSTEMS | 290VAN036**AA* | ADP |  | C36A***L53*+TXV | 83*CB48060C17*** | 34600 |  |  | 18 | 9 | 33600 |  |  | 24600 | 73% | 1.9 | Both | 720 | 2.88 | HRCU-A-CB (Split System: Heat Pump with Remote Outdoor Unit-Air-Source) | N/A
216974378 | Central Heat Pump | BRYANT HEATING AND COOLING SYSTEMS | 290VAN036**AA* | ADP |  | PL36H210P29*+TXV | 83*CB48060C17*** | 34600 |  |  | 18 | 9 | 33600 |  |  | 24600 | 73% | 1.9 | Both | 720 | 2.88 | HRCU-A-CB (Split System: Heat Pump with Remote Outdoor Unit-Air-Source) | N/A
216974377 | Central Heat Pump | BRYANT HEATING AND COOLING SYSTEMS | 290VAN036**AA* | ADP |  | V,C36H175P45*+TXV | 83*CB36040C17*** | 34600 |  |  | 18 | 9 | 33600 |  |  | 24600 | 73% | 1.9 | Both | 720 | 2.88 | HRCU-A-CB (Split System: Heat Pump with Remote Outdoor Unit-Air-Source) | N/A
216981327 | Central Heat Pump | BRYANT HEATING AND COOLING SYSTEMS | 290VAN048**AA* | ADP |  | A60VHA*+TXV | 935CB66100C21*** | 45000 |  |  | 18 | 9 | 45500 |  |  | 33000 | 73% | 2.08 | Both | 937.5 | 3.75 | HRCU-A-CB (Split System: Heat Pump with Remote Outdoor Unit-Air-Source) | N/A
216981338 | Central Heat Pump | BRYANT HEATING AND COOLING SYSTEMS | 290VAN048**AA* | ADP |  | C60A***L19*+TXV | 935CB66100C21*** | 45000 |  |  | 18 | 9 | 45500 |  |  | 33000 | 73% | 2.08 | Both | 937.5 | 3.75 | HRCU-A-CB (Split System: Heat Pump with Remote Outdoor Unit-Air-Source) | N/A
216981405 | Central Heat Pump | BRYANT HEATING AND COOLING SYSTEMS | 290VAN048**AA* | ADP |  | PL60H210P17*+TXV | 987MC66100C21*** | 45000 |  |  | 18 | 9 | 45500 |  |  | 33200 | 73% | 2.06 | Both | 937.5 | 3.75 | HRCU-A-CB (Split System: Heat Pump with Remote Outdoor Unit-Air-Source) | N/A
216981341 | Central Heat Pump | BRYANT HEATING AND COOLING SYSTEMS | 290VAN048**AA* | ADP |  | A60VHA*+TXV | 986TD60080C21*** | 45000 |  |  | 18 | 9 | 45500 |  |  | 33200 | 73% | 2.06 | Both | 937.5 | 3.75 | HRCU-A-CB (Split System: Heat Pump with Remote Outdoor Unit-Air-Source) | N/A
216981406 | Central Heat Pump | BRYANT HEATING AND COOLING SYSTEMS | 290VAN048**AA* | ADP |  | V,C60H210P17*+TXV | 987MC66100C21*** | 45000 |  |  | 18 | 9 | 45500 |  |  | 33200 | 73% | 2.06 | Both | 937.5 | 3.75 | HRCU-A-CB (Split System: Heat Pump with Remote Outdoor Unit-Air-Source) | N/A
216981408 | Central Heat Pump | BRYANT HEATING AND COOLING SYSTEMS | 290VAN048**AA* | ADP |  | C60A***L18*+TXV | 987MC66100C21*** | 45000 |  |  | 18 | 9 | 45500 |  |  | 33200 | 73% | 2.06 | Both | 937.5 | 3.75 | HRCU-A-CB (Split System: Heat Pump with Remote Outdoor Unit-Air-Source) | N/A
216981392 | Central Heat Pump | BRYANT HEATING AND COOLING SYSTEMS | 290VAN048**AA* | ADP |  | V,C60H210P17*+TXV | 987MC60080C21*** | 45000 |  |  | 18 | 9 | 45500 |  |  | 33200 | 73% | 2.06 | Both | 937.5 | 3.75 | HRCU-A-CB (Split System: Heat Pump with Remote Outdoor Unit-Air-Source) | N/A
216984280 | Central Heat Pump | BRYANT HEATING AND COOLING SYSTEMS | 290VAN048**AA* | ADP |  | PL60H210P17*+TXV | 987TA60080C21*** | 45000 |  |  | 18 | 9 | 45500 |  |  | 33200 | 73% | 2.06 | Both | 937.5 | 3.75 | HRCU-A-CB (Split System: Heat Pump with Remote Outdoor Unit-Air-Source) | N/A
216984273 | Central Heat Pump | BRYANT HEATING AND COOLING SYSTEMS | 290VAN048**AA* | ADP |  | A60VHA*+TXV | 987TA60080C21*** | 45000 |  |  | 18 | 9 | 45500 |  |  | 33200 | 73% | 2.06 | Both | 937.5 | 3.75 | HRCU-A-CB (Split System: Heat Pump with Remote Outdoor Unit-Air-Source) | N/A
216974416 | Central Heat Pump | BRYANT HEATING AND COOLING SYSTEMS | 290VAN048**AA* | ADP |  | C60A***L19*+TXV | 83*CA60080C21*** | 45000 |  |  | 18 | 9 | 45000 |  |  | 33000 | 73% | 2.08 | Both | 937.5 | 3.75 | HRCU-A-CB (Split System: Heat Pump with Remote Outdoor Unit-Air-Source) | N/A
216974415 | Central Heat Pump | BRYANT HEATING AND COOLING SYSTEMS | 290VAN048**AA* | ADP |  | C60A***L18*+TXV | 83*CA60080C21*** | 45000 |  |  | 18 | 9 | 45000 |  |  | 33000 | 73% | 2.08 | Both | 937.5 | 3.75 | HRCU-A-CB (Split System: Heat Pump with Remote Outdoor Unit-Air-Source) | N/A
216981393 | Central Heat Pump | BRYANT HEATING AND COOLING SYSTEMS | 290VAN048**AA* | ADP |  | C48A***L18*+TXV | 987MC60080C21*** | 45000 |  |  | 18 | 9 | 45500 |  |  | 33200 | 73% | 2.06 | Both | 937.5 | 3.75 | HRCU-A-CB (Split System: Heat Pump with Remote Outdoor Unit-Air-Source) | N/A
216984281 | Central Heat Pump | BRYANT HEATING AND COOLING SYSTEMS | 290VAN048**AA* | ADP |  | V,C60H210P17*+TXV | 987TA60080C21*** | 45000 |  |  | 18 | 9 | 45500 |  |  | 33200 | 73% | 2.06 | Both | 937.5 | 3.75 | HRCU-A-CB (Split System: Heat Pump with Remote Outdoor Unit-Air-Source) | N/A
216984284 | Central Heat Pump | BRYANT HEATING AND COOLING SYSTEMS | 290VAN048**AA* | ADP |  | C60A***L19*+TXV | 987TA60080C21*** | 45000 |  |  | 18 | 9 | 45500 |  |  | 33200 | 73% | 2.06 | Both | 937.5 | 3.75 | HRCU-A-CB (Split System: Heat Pump with Remote Outdoor Unit-Air-Source) | N/A
216984295 | Central Heat Pump | BRYANT HEATING AND COOLING SYSTEMS | 290VAN048**AA* | ADP |  | V,C60H210P17*+TXV | 987TA66100C21*** | 45000 |  |  | 18 | 9 | 45500 |  |  | 33200 | 73% | 2.06 | Both | 937.5 | 3.75 | HRCU-A-CB (Split System: Heat Pump with Remote Outdoor Unit-Air-Source) | N/A
216984282 | Central Heat Pump | BRYANT HEATING AND COOLING SYSTEMS | 290VAN048**AA* | ADP |  | C48A***L18*+TXV | 987TA60080C21*** | 45000 |  |  | 18 | 9 | 45500 |  |  | 33200 | 73% | 2.06 | Both | 937.5 | 3.75 | HRCU-A-CB (Split System: Heat Pump with Remote Outdoor Unit-Air-Source) | N/A
216984296 | Central Heat Pump | BRYANT HEATING AND COOLING SYSTEMS | 290VAN048**AA* | ADP |  | C48A***L18*+TXV | 987TA66100C21*** | 45000 |  |  | 18 | 9 | 45500 |  |  | 33200 | 73% | 2.06 | Both | 937.5 | 3.75 | HRCU-A-CB (Split System: Heat Pump with Remote Outdoor Unit-Air-Source) | N/A
216984297 | Central Heat Pump | BRYANT HEATING AND COOLING SYSTEMS | 290VAN048**AA* | ADP |  | C60A***L18*+TXV | 987TA66100C21*** | 45000 |  |  | 18 | 9 | 45500 |  |  | 33200 | 73% | 2.06 | Both | 937.5 | 3.75 | HRCU-A-CB (Split System: Heat Pump with Remote Outdoor Unit-Air-Source) | N/A
216984287 | Central Heat Pump | BRYANT HEATING AND COOLING SYSTEMS | 290VAN048**AA* | ADP |  | A60VHA*+TXV | 987TA66100C21*** | 45000 |  |  | 18 | 9 | 45500 |  |  | 33200 | 73% | 2.06 | Both | 937.5 | 3.75 | HRCU-A-CB (Split System: Heat Pump with Remote Outdoor Unit-Air-Source) | N/A
216981365 | Central Heat Pump | BRYANT HEATING AND COOLING SYSTEMS | 290VAN048**AA* | ADP |  | C60A***L18*+TXV | 986TD66100C21*** | 45000 |  |  | 18 | 9 | 45500 |  |  | 33200 | 73% | 2.06 | Both | 937.5 | 3.75 | HRCU-A-CB (Split System: Heat Pump with Remote Outdoor Unit-Air-Source) | N/A
216974414 | Central Heat Pump | BRYANT HEATING AND COOLING SYSTEMS | 290VAN048**AA* | ADP |  | C48A***L18*+TXV | 83*CA60080C21*** | 45000 |  |  | 18 | 9 | 45000 |  |  | 33000 | 73% | 2.08 | Both | 937.5 | 3.75 | HRCU-A-CB (Split System: Heat Pump with Remote Outdoor Unit-Air-Source) | N/A
216974412 | Central Heat Pump | BRYANT HEATING AND COOLING SYSTEMS | 290VAN048**AA* | ADP |  | PL60H210P17*+TXV | 83*CA60080C21*** | 45000 |  |  | 18 | 9 | 45000 |  |  | 33000 | 73% | 2.08 | Both | 937.5 | 3.75 | HRCU-A-CB (Split System: Heat Pump with Remote Outdoor Unit-Air-Source) | N/A
216487876 | Central Heat Pump | BRYANT HEATING AND COOLING SYSTEMS | 290VAN048**AA* | ADP |  | CE(P,V)6021G48*+TXV | 986TD66100C21*** | 45000 |  |  | 18 | 9 | 45500 |  |  | 33200 | 73% | 2.06 | Both | 937.5 | 3.75 | HRCU-A-CB (Split System: Heat Pump with Remote Outdoor Unit-Air-Source) | N/A
217033373 | Central Heat Pump | CARRIER | 27VNA036A*030* | ADP |  | CE(P,V)3621G34*+TXV | 59TN7A120C24**22 | 32600 |  |  | 18 | 9 | 32600 |  |  | 24400 | 75% | 1.9 | Both | 680 | 2.72 | HRCU-A-CB (Split System: Heat Pump with Remote Outdoor Unit-Air-Source) | N/A
217033351 | Central Heat Pump | CARRIER | 27VNA036A*030* | ADP |  | CE(P,V)3614G34*+TXV | 59TN6C120C24**22 | 32600 |  |  | 18 | 9 | 32600 |  |  | 24400 | 75% | 1.9 | Both | 680 | 2.72 | HRCU-A-CB (Split System: Heat Pump with Remote Outdoor Unit-Air-Source) | N/A
217033369 | Central Heat Pump | CARRIER | 27VNA036A*030* | ADP |  | CE(P,V)3621G34*+TXV | 59TN7A100C21**22 | 32600 |  |  | 18 | 9 | 32600 |  |  | 24400 | 75% | 1.9 | Both | 680 | 2.72 | HRCU-A-CB (Split System: Heat Pump with Remote Outdoor Unit-Air-Source) | N/A
217033305 | Central Heat Pump | CARRIER | 27VNA036A*030* | ADP |  | CE(P,V)3621G34*+TXV | 58TN*B135C24**22 | 32600 |  |  | 18 | 9 | 32600 |  |  | 24200 | 74% | 1.92 | Both | 680 | 2.72 | HRCU-A-CB (Split System: Heat Pump with Remote Outdoor Unit-Air-Source) | N/A
217033353 | Central Heat Pump | CARRIER | 27VNA036A*030* | ADP |  | CE(P,V)3621G34*+TXV | 59TN6C120C24**22 | 32600 |  |  | 18 | 9 | 32600 |  |  | 24400 | 75% | 1.9 | Both | 680 | 2.72 | HRCU-A-CB (Split System: Heat Pump with Remote Outdoor Unit-Air-Source) | N/A
217033367 | Central Heat Pump | CARRIER | 27VNA036A*030* | ADP |  | CE(P,V)3614G34*+TXV | 59TN7A100C21**22 | 32600 |  |  | 18 | 9 | 32600 |  |  | 24400 | 75% | 1.9 | Both | 680 | 2.72 | HRCU-A-CB (Split System: Heat Pump with Remote Outdoor Unit-Air-Source) | N/A
217033368 | Central Heat Pump | CARRIER | 27VNA036A*030* | ADP |  | CE(P,V)3617G34*+TXV | 59TN7A100C21**22 | 32600 |  |  | 18 | 9 | 32600 |  |  | 24400 | 75% | 1.9 | Both | 680 | 2.72 | HRCU-A-CB (Split System: Heat Pump with Remote Outdoor Unit-Air-Source) | N/A
217033372 | Central Heat Pump | CARRIER | 27VNA036A*030* | ADP |  | CE(P,V)3617G34*+TXV | 59TN7A120C24**22 | 32600 |  |  | 18 | 9 | 32600 |  |  | 24400 | 75% | 1.9 | Both | 680 | 2.72 | HRCU-A-CB (Split System: Heat Pump with Remote Outdoor Unit-Air-Source) | N/A
217033304 | Central Heat Pump | CARRIER | 27VNA036A*030* | ADP |  | CE(P,V)3617G34*+TXV | 58TN*B135C24**22 | 32600 |  |  | 18 | 9 | 32600 |  |  | 24200 | 74% | 1.92 | Both | 680 | 2.72 | HRCU-A-CB (Split System: Heat Pump with Remote Outdoor Unit-Air-Source) | N/A
217033371 | Central Heat Pump | CARRIER | 27VNA036A*030* | ADP |  | CE(P,V)3614G34*+TXV | 59TN7A120C24**22 | 32600 |  |  | 18 | 9 | 32600 |  |  | 24400 | 75% | 1.9 | Both | 680 | 2.72 | HRCU-A-CB (Split System: Heat Pump with Remote Outdoor Unit-Air-Source) | N/A
217033295 | Central Heat Pump | CARRIER | 27VNA036A*030* | ADP |  | CE(P,V)3614G34*+TXV | 58TN*B090C21**20 | 33200 |  |  | 18 | 9 | 34200 |  |  | 25200 | 74% | 1.86 | Both | 692.5 | 2.77 | HRCU-A-CB (Split System: Heat Pump with Remote Outdoor Unit-Air-Source) | N/A
217033299 | Central Heat Pump | CARRIER | 27VNA036A*030* | ADP |  | CE(P,V)3614G34*+TXV | 58TN*B110C21**20 | 33200 |  |  | 18 | 9 | 34200 |  |  | 25200 | 74% | 1.84 | Both | 692.5 | 2.77 | HRCU-A-CB (Split System: Heat Pump with Remote Outdoor Unit-Air-Source) | N/A
217033297 | Central Heat Pump | CARRIER | 27VNA036A*030* | ADP |  | CE(P,V)3621G34*+TXV | 58TN*B090C21**20 | 33200 |  |  | 18 | 9 | 34200 |  |  | 25200 | 74% | 1.86 | Both | 692.5 | 2.77 | HRCU-A-CB (Split System: Heat Pump with Remote Outdoor Unit-Air-Source) | N/A
217033300 | Central Heat Pump | CARRIER | 27VNA036A*030* | ADP |  | CE(P,V)3617G34*+TXV | 58TN*B110C21**20 | 33200 |  |  | 18 | 9 | 34200 |  |  | 25200 | 74% | 1.84 | Both | 692.5 | 2.77 | HRCU-A-CB (Split System: Heat Pump with Remote Outdoor Unit-Air-Source) | N/A
217033296 | Central Heat Pump | CARRIER | 27VNA036A*030* | ADP |  | CE(P,V)3617G34*+TXV | 58TN*B090C21**20 | 33200 |  |  | 18 | 9 | 34200 |  |  | 25200 | 74% | 1.86 | Both | 692.5 | 2.77 | HRCU-A-CB (Split System: Heat Pump with Remote Outdoor Unit-Air-Source) | N/A
217033292 | Central Heat Pump | CARRIER | 27VNA036A*030* | ADP |  | CE(P,V)3617G34*+TXV | 58TN*B090C17**16 | 33200 |  |  | 18 | 9 | 34200 |  |  | 25200 | 74% | 1.86 | Both | 692.5 | 2.77 | HRCU-A-CB (Split System: Heat Pump with Remote Outdoor Unit-Air-Source) | N/A
217115171 | Central Heat Pump | CARRIER | 27VNA036A*030* | ADP |  | PL36H210P74*+TXV | 58TN*B090C21**20 | 33200 |  |  | 18 | 9 | 34200 |  |  | 25200 | 74% | 1.86 | Both | 692.5 | 2.77 | HRCU-A-CB (Split System: Heat Pump with Remote Outdoor Unit-Air-Source) | N/A
217033293 | Central Heat Pump | CARRIER | 27VNA036A*030* | ADP |  | CE(P,V)3621G34*+TXV | 58TN*B090C17**16 | 33200 |  |  | 18 | 9 | 34200 |  |  | 25200 | 74% | 1.86 | Both | 692.5 | 2.77 | HRCU-A-CB (Split System: Heat Pump with Remote Outdoor Unit-Air-Source) | N/A
217115151 | Central Heat Pump | CARRIER | 27VNA036A*030* | ADP |  | V,C36H175P15*+TXV | 58TN*B070C17**16 | 33600 |  |  | 18 | 9 | 33600 |  |  | 24800 | 74% | 1.88 | Both | 700 | 2.8 | HRCU-A-CB (Split System: Heat Pump with Remote Outdoor Unit-Air-Source) | N/A
217033314 | Central Heat Pump | CARRIER | 27VNA036A*030* | ADP |  | H,PG53*36+TXV | 59MN7C060C21**20 | 34200 |  |  | 18 | 9 | 32800 |  |  | 24600 | 75% | 1.9 | Both | 712.5 | 2.85 | HRCU-A-CB (Split System: Heat Pump with Remote Outdoor Unit-Air-Source) | N/A
217115157 | Central Heat Pump | CARRIER | 27VNA036A*030* | ADP |  | PL36H210P29*+TXV | 58TN*B070C21**20 | 34400 |  |  | 18 | 9 | 33800 |  |  | 24800 | 73% | 1.88 | Both | 717.5 | 2.87 | HRCU-A-CB (Split System: Heat Pump with Remote Outdoor Unit-Air-Source) | N/A
217115155 | Central Heat Pump | CARRIER | 27VNA036A*030* | ADP |  | C36A***L53*+TXV | 58TN*B070C17**16 | 34400 |  |  | 18 | 9 | 33800 |  |  | 24800 | 73% | 1.9 | Both | 717.5 | 2.87 | HRCU-A-CB (Split System: Heat Pump with Remote Outdoor Unit-Air-Source) | N/A
217033286 | Central Heat Pump | CARRIER | 27VNA036A*030* | ADP |  | H,PG53*36+TXV | 58TN*B070C17**16 | 34400 |  |  | 18 | 9 | 33800 |  |  | 24800 | 73% | 1.9 | Both | 717.5 | 2.87 | HRCU-A-CB (Split System: Heat Pump with Remote Outdoor Unit-Air-Source) | N/A
217033294 | Central Heat Pump | CARRIER | 27VNA036A*030* | ADP |  | H,PG53*36+TXV | 58TN*B090C17**16 | 34400 |  |  | 18 | 9 | 33800 |  |  | 24800 | 73% | 1.88 | Both | 717.5 | 2.87 | HRCU-A-CB (Split System: Heat Pump with Remote Outdoor Unit-Air-Source) | N/A
217033366 | Central Heat Pump | CARRIER | 27VNA036A*030* | ADP |  | H,PG53*36+TXV | 59TN7A080C21**20 | 34400 |  |  | 18 | 9 | 33800 |  |  | 24800 | 73% | 1.88 | Both | 717.5 | 2.87 | HRCU-A-CB (Split System: Heat Pump with Remote Outdoor Unit-Air-Source) | N/A
217033330 | Central Heat Pump | CARRIER | 27VNA036A*030* | ADP |  | H,PG53*36+TXV | 59MN7C120C24**22 | 34400 |  |  | 18 | 9 | 32600 |  |  | 24400 | 75% | 1.9 | Both | 717.5 | 2.87 | HRCU-A-CB (Split System: Heat Pump with Remote Outdoor Unit-Air-Source) | N/A
217033346 | Central Heat Pump | CARRIER | 27VNA036A*030* | ADP |  | H,PG53*36+TXV | 59TN6C080C21**20 | 34400 |  |  | 18 | 9 | 33800 |  |  | 24800 | 73% | 1.88 | Both | 717.5 | 2.87 | HRCU-A-CB (Split System: Heat Pump with Remote Outdoor Unit-Air-Source) | N/A
217115146 | Central Heat Pump | CARRIER | 27VNA036A*030* | ADP |  | PL36H210P29*+TXV | 58TN*B070C17**16 | 34400 |  |  | 18 | 9 | 33800 |  |  | 24800 | 73% | 1.9 | Both | 717.5 | 2.87 | HRCU-A-CB (Split System: Heat Pump with Remote Outdoor Unit-Air-Source) | N/A
217115127 | Central Heat Pump | CARRIER | 27VNA036A*030* | ADP |  | C36A***L53*+TXV | 58CU*B060C17**16 | 34600 |  |  | 18 | 9 | 33600 |  |  | 24600 | 73% | 1.9 | Both | 720 | 2.88 | HRCU-A-CB (Split System: Heat Pump with Remote Outdoor Unit-Air-Source) | N/A
217115107 | Central Heat Pump | CARRIER | 27VNA036A*030* | ADP |  | PL36H210P29*+TXV | 58CU*B040C17**12 | 34600 |  |  | 18 | 9 | 33600 |  |  | 24600 | 73% | 1.9 | Both | 720 | 2.88 | HRCU-A-CB (Split System: Heat Pump with Remote Outdoor Unit-Air-Source) | N/A
217114505 | Central Heat Pump | CARRIER | 27VNA048A*030* | ADP |  | V,C60H210P17*+TXV | 58CU*A080C21**20 | 45000 |  |  | 18 | 9 | 45000 |  |  | 33000 | 73% | 2.08 | Both | 937.5 | 3.75 | HRCU-A-CB (Split System: Heat Pump with Remote Outdoor Unit-Air-Source) | N/A
217114506 | Central Heat Pump | CARRIER | 27VNA048A*030* | ADP |  | C60A***L18*+TXV | 58CU*A080C21**20 | 45000 |  |  | 18 | 9 | 45000 |  |  | 33000 | 73% | 2.08 | Both | 937.5 | 3.75 | HRCU-A-CB (Split System: Heat Pump with Remote Outdoor Unit-Air-Source) | N/A
217114571 | Central Heat Pump | CARRIER | 27VNA048A*030* | ADP |  | C60A***L19*+TXV | 58TN*B070C21**20 | 45000 |  |  | 18 | 9 | 45500 |  |  | 33200 | 73% | 2.08 | Both | 937.5 | 3.75 | HRCU-A-CB (Split System: Heat Pump with Remote Outdoor Unit-Air-Source) | N/A
217114603 | Central Heat Pump | CARRIER | 27VNA048A*030* | ADP |  | C60A***L19*+TXV | 58TN*B110C21**20 | 45000 |  |  | 18 | 9 | 45500 |  |  | 33000 | 73% | 2.08 | Both | 937.5 | 3.75 | HRCU-A-CB (Split System: Heat Pump with Remote Outdoor Unit-Air-Source) | N/A
217033125 | Central Heat Pump | CARRIER | 27VNA048A*030* | ADP |  | CE(P,V)6021G48*+TXV | 59TN7A080C21**20 | 45000 |  |  | 18 | 9 | 45500 |  |  | 33200 | 73% | 2.06 | Both | 937.5 | 3.75 | HRCU-A-CB (Split System: Heat Pump with Remote Outdoor Unit-Air-Source) | N/A
217033090 | Central Heat Pump | CARRIER | 27VNA048A*030* | ADP |  | CE(P,V)6021G48*+TXV | 59MN7C100C21**22 | 45000 |  |  | 18 | 9 | 45500 |  |  | 33200 | 73% | 2.06 | Both | 937.5 | 3.75 | HRCU-A-CB (Split System: Heat Pump with Remote Outdoor Unit-Air-Source) | N/A
217033105 | Central Heat Pump | CARRIER | 27VNA048A*030* | ADP |  | CE(P,V)6021G48*+TXV | 59TN6C080C21**20 | 45000 |  |  | 18 | 9 | 45500 |  |  | 33200 | 73% | 2.06 | Both | 937.5 | 3.75 | HRCU-A-CB (Split System: Heat Pump with Remote Outdoor Unit-Air-Source) | N/A
217033066 | Central Heat Pump | CARRIER | 27VNA048A*030* | ADP |  | CE(P,V)6024G48*+TXV | 58TN*B110C21**20 | 45000 |  |  | 18 | 9 | 45500 |  |  | 33000 | 73% | 2.08 | Both | 937.5 | 3.75 | HRCU-A-CB (Split System: Heat Pump with Remote Outdoor Unit-Air-Source) | N/A
217033050 | Central Heat Pump | CARRIER | 27VNA048A*030* | ADP |  | CE(P,V)6021G48*+TXV | 58TN*B070C21**20 | 45000 |  |  | 18 | 9 | 45500 |  |  | 33200 | 73% | 2.08 | Both | 937.5 | 3.75 | HRCU-A-CB (Split System: Heat Pump with Remote Outdoor Unit-Air-Source) | N/A
217033065 | Central Heat Pump | CARRIER | 27VNA048A*030* | ADP |  | CE(P,V)6021G48*+TXV | 58TN*B110C21**20 | 45000 |  |  | 18 | 9 | 45500 |  |  | 33000 | 73% | 2.08 | Both | 937.5 | 3.75 | HRCU-A-CB (Split System: Heat Pump with Remote Outdoor Unit-Air-Source) | N/A
217033115 | Central Heat Pump | CARRIER | 27VNA048A*030* | ADP |  | CE(P,V)6021G48*+TXV | 59TN6C120C24**22 | 45000 |  |  | 18 | 9 | 45500 |  |  | 33200 | 73% | 2.06 | Both | 937.5 | 3.75 | HRCU-A-CB (Split System: Heat Pump with Remote Outdoor Unit-Air-Source) | N/A
217033131 | Central Heat Pump | CARRIER | 27VNA048A*030* | ADP |  | CE(P,V)6024G48*+TXV | 59TN7A100C21**22 | 45000 |  |  | 18 | 9 | 45500 |  |  | 33200 | 73% | 2.06 | Both | 937.5 | 3.75 | HRCU-A-CB (Split System: Heat Pump with Remote Outdoor Unit-Air-Source) | N/A
217033095 | Central Heat Pump | CARRIER | 27VNA048A*030* | ADP |  | CE(P,V)6021G48*+TXV | 59MN7C120C24**22 | 45000 |  |  | 18 | 9 | 45500 |  |  | 33200 | 73% | 2.06 | Both | 937.5 | 3.75 | HRCU-A-CB (Split System: Heat Pump with Remote Outdoor Unit-Air-Source) | N/A
217033051 | Central Heat Pump | CARRIER | 27VNA048A*030* | ADP |  | CE(P,V)6024G48*+TXV | 58TN*B070C21**20 | 45000 |  |  | 18 | 9 | 45500 |  |  | 33200 | 73% | 2.08 | Both | 937.5 | 3.75 | HRCU-A-CB (Split System: Heat Pump with Remote Outdoor Unit-Air-Source) | N/A
217033060 | Central Heat Pump | CARRIER | 27VNA048A*030* | ADP |  | CE(P,V)6021G48*+TXV | 58TN*B090C21**20 | 45000 |  |  | 18 | 9 | 45500 |  |  | 33000 | 73% | 2.08 | Both | 937.5 | 3.75 | HRCU-A-CB (Split System: Heat Pump with Remote Outdoor Unit-Air-Source) | N/A
217033085 | Central Heat Pump | CARRIER | 27VNA048A*030* | ADP |  | CE(P,V)6021G48*+TXV | 59MN7C080C21**20 | 45000 |  |  | 18 | 9 | 45500 |  |  | 33200 | 73% | 2.06 | Both | 937.5 | 3.75 | HRCU-A-CB (Split System: Heat Pump with Remote Outdoor Unit-Air-Source) | N/A
217033070 | Central Heat Pump | CARRIER | 27VNA048A*030* | ADP |  | CE(P,V)6021G48*+TXV | 58TN*B135C24**22 | 45000 |  |  | 18 | 9 | 45500 |  |  | 33000 | 73% | 2.08 | Both | 937.5 | 3.75 | HRCU-A-CB (Split System: Heat Pump with Remote Outdoor Unit-Air-Source) | N/A
217033086 | Central Heat Pump | CARRIER | 27VNA048A*030* | ADP |  | CE(P,V)6024G48*+TXV | 59MN7C080C21**20 | 45000 |  |  | 18 | 9 | 45500 |  |  | 33200 | 73% | 2.06 | Both | 937.5 | 3.75 | HRCU-A-CB (Split System: Heat Pump with Remote Outdoor Unit-Air-Source) | N/A
217033111 | Central Heat Pump | CARRIER | 27VNA048A*030* | ADP |  | CE(P,V)6024G48*+TXV | 59TN6C100C21**22 | 45000 |  |  | 18 | 9 | 45500 |  |  | 33200 | 73% | 2.06 | Both | 937.5 | 3.75 | HRCU-A-CB (Split System: Heat Pump with Remote Outdoor Unit-Air-Source) | N/A
217033071 | Central Heat Pump | CARRIER | 27VNA048A*030* | ADP |  | CE(P,V)6024G48*+TXV | 58TN*B135C24**22 | 45000 |  |  | 18 | 9 | 45500 |  |  | 33000 | 73% | 2.08 | Both | 937.5 | 3.75 | HRCU-A-CB (Split System: Heat Pump with Remote Outdoor Unit-Air-Source) | N/A
217033126 | Central Heat Pump | CARRIER | 27VNA048A*030* | ADP |  | CE(P,V)6024G48*+TXV | 59TN7A080C21**20 | 45000 |  |  | 18 | 9 | 45500 |  |  | 33200 | 73% | 2.06 | Both | 937.5 | 3.75 | HRCU-A-CB (Split System: Heat Pump with Remote Outdoor Unit-Air-Source) | N/A
217033136 | Central Heat Pump | CARRIER | 27VNA048A*030* | ADP |  | CE(P,V)6024G48*+TXV | 59TN7A120C24**22 | 45000 |  |  | 18 | 9 | 45500 |  |  | 33200 | 73% | 2.06 | Both | 937.5 | 3.75 | HRCU-A-CB (Split System: Heat Pump with Remote Outdoor Unit-Air-Source) | N/A
217033096 | Central Heat Pump | CARRIER | 27VNA048A*030* | ADP |  | CE(P,V)6024G48*+TXV | 59MN7C120C24**22 | 45000 |  |  | 18 | 9 | 45500 |  |  | 33200 | 73% | 2.06 | Both | 937.5 | 3.75 | HRCU-A-CB (Split System: Heat Pump with Remote Outdoor Unit-Air-Source) | N/A
217033110 | Central Heat Pump | CARRIER | 27VNA048A*030* | ADP |  | CE(P,V)6021G48*+TXV | 59TN6C100C21**22 | 45000 |  |  | 18 | 9 | 45500 |  |  | 33200 | 73% | 2.06 | Both | 937.5 | 3.75 | HRCU-A-CB (Split System: Heat Pump with Remote Outdoor Unit-Air-Source) | N/A
217033091 | Central Heat Pump | CARRIER | 27VNA048A*030* | ADP |  | CE(P,V)6024G48*+TXV | 59MN7C100C21**22 | 45000 |  |  | 18 | 9 | 45500 |  |  | 33200 | 73% | 2.06 | Both | 937.5 | 3.75 | HRCU-A-CB (Split System: Heat Pump with Remote Outdoor Unit-Air-Source) | N/A
217033106 | Central Heat Pump | CARRIER | 27VNA048A*030* | ADP |  | CE(P,V)6024G48*+TXV | 59TN6C080C21**20 | 45000 |  |  | 18 | 9 | 45500 |  |  | 33200 | 73% | 2.06 | Both | 937.5 | 3.75 | HRCU-A-CB (Split System: Heat Pump with Remote Outdoor Unit-Air-Source) | N/A
217114633 | Central Heat Pump | CARRIER | 27VNA048A*030* | ADP |  | PL60H210P17*+TXV | 59CU5B100C21**22 | 45000 |  |  | 18 | 9 | 45500 |  |  | 33000 | 73% | 2.08 | Both | 937.5 | 3.75 | HRCU-A-CB (Split System: Heat Pump with Remote Outdoor Unit-Air-Source) | N/A
217033061 | Central Heat Pump | CARRIER | 27VNA048A*030* | ADP |  | CE(P,V)6024G48*+TXV | 58TN*B090C21**20 | 45000 |  |  | 18 | 9 | 45500 |  |  | 33000 | 73% | 2.08 | Both | 937.5 | 3.75 | HRCU-A-CB (Split System: Heat Pump with Remote Outdoor Unit-Air-Source) | N/A
216494184 | Central Heat Pump | BRYANT HEATING AND COOLING SYSTEMS | 293VAN036**AA* | ADP |  | CE(P,V)3621G34*+TXV | 986TD30040C14*** | 31600 |  |  | 17 | 9 | 32400 |  |  | 25800 | 80% | 1.94 | Both | 657.5 | 2.63 | HRCU-A-CB (Split System: Heat Pump with Remote Outdoor Unit-Air-Source) | N/A
217033192 | Central Heat Pump | CARRIER | 27VNA024A*030* | ADP |  | CE(P,V)3614G34*+TXV | 58TN*B090C17**16 | 23200 |  |  | 17 | 9 | 22000 |  |  | 16200 | 74% | 1.98 | Both | 482.5 | 1.93 | HRCU-A-CB (Split System: Heat Pump with Remote Outdoor Unit-Air-Source) | N/A
217033193 | Central Heat Pump | CARRIER | 27VNA024A*030* | ADP |  | CE(P,V)3617G34*+TXV | 58TN*B090C17**16 | 23200 |  |  | 17 | 9 | 22000 |  |  | 16200 | 74% | 1.98 | Both | 482.5 | 1.93 | HRCU-A-CB (Split System: Heat Pump with Remote Outdoor Unit-Air-Source) | N/A
217033194 | Central Heat Pump | CARRIER | 27VNA024A*030* | ADP |  | CE(P,V)3621G34*+TXV | 58TN*B090C17**16 | 23200 |  |  | 17 | 9 | 22000 |  |  | 16200 | 74% | 1.98 | Both | 482.5 | 1.93 | HRCU-A-CB (Split System: Heat Pump with Remote Outdoor Unit-Air-Source) | N/A
217115022 | Central Heat Pump | CARRIER | 27VNA024A*030* | ADP |  | PL36H210P29*+TXV | 59MN7C060C17**14 | 24000 |  |  | 17 | 9 | 21800 |  |  | 16000 | 73% | 2.02 | Both | 500 | 2 | HRCU-A-CB (Split System: Heat Pump with Remote Outdoor Unit-Air-Source) | N/A
217115058 | Central Heat Pump | CARRIER | 27VNA024A*030* | ADP |  | PL36H210P29*+TXV | 59TN6C080C17**14 | 24000 |  |  | 17 | 9 | 21800 |  |  | 16000 | 73% | 2 | Both | 500 | 2 | HRCU-A-CB (Split System: Heat Pump with Remote Outdoor Unit-Air-Source) | N/A
217115033 | Central Heat Pump | CARRIER | 27VNA024A*030* | ADP |  | PL36H210P29*+TXV | 59MN7C080C17**14 | 24000 |  |  | 17 | 9 | 21800 |  |  | 16000 | 73% | 2 | Both | 500 | 2 | HRCU-A-CB (Split System: Heat Pump with Remote Outdoor Unit-Air-Source) | N/A
217115049 | Central Heat Pump | CARRIER | 27VNA024A*030* | ADP |  | PL36H210P29*+TXV | 59TN6C060C17**14 | 24000 |  |  | 17 | 9 | 21800 |  |  | 16000 | 73% | 2 | Both | 500 | 2 | HRCU-A-CB (Split System: Heat Pump with Remote Outdoor Unit-Air-Source) | N/A
216975409 | Central Heat Pump | BRYANT HEATING AND COOLING SYSTEMS | 290VAN024**AA* | ADP |  | PL36H210P29*+TXV | 83*CA36040C17*** | 24000 |  |  | 18 | 9 | 21600 |  |  | 15900 | 74% | 2.02 | Both | 500 | 2 | HRCU-A-CB (Split System: Heat Pump with Remote Outdoor Unit-Air-Source) | N/A
217033326 | Central Heat Pump | CARRIER | 27VNA036A*030* | ADP |  | H,PG53*36+TXV | 59MN7C100C21**22 | 34400 |  |  | 18 | 9 | 32600 |  |  | 24400 | 75% | 1.9 | Both | 717.5 | 2.87 | HRCU-A-CB (Split System: Heat Pump with Remote Outdoor Unit-Air-Source) | N/A
217033298 | Central Heat Pump | CARRIER | 27VNA036A*030* | ADP |  | H,PG53*36+TXV | 58TN*B090C21**20 | 34400 |  |  | 18 | 9 | 32600 |  |  | 24200 | 74% | 1.92 | Both | 717.5 | 2.87 | HRCU-A-CB (Split System: Heat Pump with Remote Outdoor Unit-Air-Source) | N/A
217033350 | Central Heat Pump | CARRIER | 27VNA036A*030* | ADP |  | H,PG53*36+TXV | 59TN6C100C21**22 | 34400 |  |  | 18 | 9 | 32600 |  |  | 24400 | 75% | 1.9 | Both | 717.5 | 2.87 | HRCU-A-CB (Split System: Heat Pump with Remote Outdoor Unit-Air-Source) | N/A
217033302 | Central Heat Pump | CARRIER | 27VNA036A*030* | ADP |  | H,PG53*36+TXV | 58TN*B110C21**20 | 34400 |  |  | 18 | 9 | 32600 |  |  | 24200 | 74% | 1.92 | Both | 717.5 | 2.87 | HRCU-A-CB (Split System: Heat Pump with Remote Outdoor Unit-Air-Source) | N/A
217033354 | Central Heat Pump | CARRIER | 27VNA036A*030* | ADP |  | H,PG53*36+TXV | 59TN6C120C24**22 | 34400 |  |  | 18 | 9 | 32600 |  |  | 24400 | 75% | 1.9 | Both | 717.5 | 2.87 | HRCU-A-CB (Split System: Heat Pump with Remote Outdoor Unit-Air-Source) | N/A
217033370 | Central Heat Pump | CARRIER | 27VNA036A*030* | ADP |  | H,PG53*36+TXV | 59TN7A100C21**22 | 34400 |  |  | 18 | 9 | 32600 |  |  | 24400 | 75% | 1.9 | Both | 717.5 | 2.87 | HRCU-A-CB (Split System: Heat Pump with Remote Outdoor Unit-Air-Source) | N/A
216984606 | Central Heat Pump | BRYANT HEATING AND COOLING SYSTEMS | 293VAN036**AA* | ADP |  | V,C36H175P13*+TXV | 987TA42060C17*** | 32400 |  |  | 19 | 9 | 34000 |  |  | 27000 | 79% | 1.88 | Both | 675 | 2.7 | HRCU-A-CB (Split System: Heat Pump with Remote Outdoor Unit-Air-Source) | N/A
216984599 | Central Heat Pump | BRYANT HEATING AND COOLING SYSTEMS | 293VAN036**AA* | ADP |  | PL36H175P14*+TXV | 987TA42060C17*** | 32400 |  |  | 19 | 9 | 34000 |  |  | 27000 | 79% | 1.88 | Both | 675 | 2.7 | HRCU-A-CB (Split System: Heat Pump with Remote Outdoor Unit-Air-Source) | N/A
216984603 | Central Heat Pump | BRYANT HEATING AND COOLING SYSTEMS | 293VAN036**AA* | ADP |  | PL36H210P74*+TXV | 987TA42060C17*** | 32400 |  |  | 19 | 9 | 34000 |  |  | 27000 | 79% | 1.88 | Both | 675 | 2.7 | HRCU-A-CB (Split System: Heat Pump with Remote Outdoor Unit-Air-Source) | N/A
216972454 | Central Heat Pump | CARRIER | 27VNA336A*030* | ADP |  | A36VCA*+TXV | 58TN*B045C17**12 | 32200 |  |  | 19 | 9 | 34200 |  |  | 27200 | 80% | 1.88 | Both | 670 | 2.68 | HRCU-A-CB (Split System: Heat Pump with Remote Outdoor Unit-Air-Source) | N/A
216972461 | Central Heat Pump | CARRIER | 27VNA336A*030* | ADP |  | V,C36H175P14*+TXV | 58TN*B045C17**12 | 32200 |  |  | 19 | 9 | 34200 |  |  | 27200 | 80% | 1.88 | Both | 670 | 2.68 | HRCU-A-CB (Split System: Heat Pump with Remote Outdoor Unit-Air-Source) | N/A
216972467 | Central Heat Pump | CARRIER | 27VNA336A*030* | ADP |  | PL36H210P74*+TXV | 58TN*B045C17**12 | 32200 |  |  | 19 | 9 | 34200 |  |  | 27200 | 80% | 1.88 | Both | 670 | 2.68 | HRCU-A-CB (Split System: Heat Pump with Remote Outdoor Unit-Air-Source) | N/A
216972693 | Central Heat Pump | CARRIER | 27VNA336A*030* | ADP |  | C36A***L13*+TXV | 59TN7A060C17**16 | 32400 |  |  | 19 | 9 | 34000 |  |  | 27000 | 79% | 1.88 | Both | 675 | 2.7 | HRCU-A-CB (Split System: Heat Pump with Remote Outdoor Unit-Air-Source) | N/A
216972700 | Central Heat Pump | CARRIER | 27VNA336A*030* | ADP |  | V,C36H175P13*+TXV | 59TN7A060C17**16 | 32400 |  |  | 19 | 9 | 34000 |  |  | 27000 | 79% | 1.88 | Both | 675 | 2.7 | HRCU-A-CB (Split System: Heat Pump with Remote Outdoor Unit-Air-Source) | N/A
216972694 | Central Heat Pump | CARRIER | 27VNA336A*030* | ADP |  | PL36H175P14*+TXV | 59TN7A060C17**16 | 32400 |  |  | 19 | 9 | 33800 |  |  | 26600 | 79% | 1.9 | Both | 675 | 2.7 | HRCU-A-CB (Split System: Heat Pump with Remote Outdoor Unit-Air-Source) | N/A
216972695 | Central Heat Pump | CARRIER | 27VNA336A*030* | ADP |  | V,C36H175P14*+TXV | 59TN7A060C17**16 | 32400 |  |  | 19 | 9 | 33800 |  |  | 26600 | 79% | 1.9 | Both | 675 | 2.7 | HRCU-A-CB (Split System: Heat Pump with Remote Outdoor Unit-Air-Source) | N/A
216972478 | Central Heat Pump | CARRIER | 27VNA336A*030* | ADP |  | C36A***L13*+TXV | 58TN*B070C14**12 | 32600 |  |  | 19 | 9 | 33600 |  |  | 26600 | 79% | 1.92 | Both | 680 | 2.72 | HRCU-A-CB (Split System: Heat Pump with Remote Outdoor Unit-Air-Source) | N/A
216972469 | Central Heat Pump | CARRIER | 27VNA336A*030* | ADP |  | C36A***L15*+TXV | 58TN*B045C17**12 | 32800 |  |  | 19 | 9 | 33800 |  |  | 26800 | 79% | 1.9 | Both | 682.5 | 2.73 | HRCU-A-CB (Split System: Heat Pump with Remote Outdoor Unit-Air-Source) | N/A
216972463 | Central Heat Pump | CARRIER | 27VNA336A*030* | ADP |  | PL36H175P15*+TXV | 58TN*B045C17**12 | 33000 |  |  | 19 | 9 | 33800 |  |  | 26800 | 79% | 1.9 | Both | 687.5 | 2.75 | HRCU-A-CB (Split System: Heat Pump with Remote Outdoor Unit-Air-Source) | N/A
216972487 | Central Heat Pump | CARRIER | 27VNA336A*030* | ADP |  | V,C36H***P21*+TXV | 58TN*B070C14**12 | 33000 |  |  | 19 | 9 | 33600 |  |  | 26600 | 79% | 1.92 | Both | 687.5 | 2.75 | HRCU-A-CB (Split System: Heat Pump with Remote Outdoor Unit-Air-Source) | N/A
216972480 | Central Heat Pump | CARRIER | 27VNA336A*030* | ADP |  | PL36H175P14*+TXV | 58TN*B070C14**12 | 33000 |  |  | 19 | 9 | 33600 |  |  | 26600 | 79% | 1.92 | Both | 687.5 | 2.75 | HRCU-A-CB (Split System: Heat Pump with Remote Outdoor Unit-Air-Source) | N/A
216972465 | Central Heat Pump | CARRIER | 27VNA336A*030* | ADP |  | V,C36H175P15*+TXV | 58TN*B045C17**12 | 33000 |  |  | 19 | 9 | 33800 |  |  | 26800 | 79% | 1.9 | Both | 687.5 | 2.75 | HRCU-A-CB (Split System: Heat Pump with Remote Outdoor Unit-Air-Source) | N/A
216494155 | Central Heat Pump | BRYANT HEATING AND COOLING SYSTEMS | 293VAN048**AA* | ADP |  | CE(P,V)4824G1K*+TXV | 88*TB48070C17*** | 43000 |  |  | 20 | 9 | 46500 |  |  | 36800 | 79% | 2 | Both | 895 | 3.58 | HRCU-A-CB (Split System: Heat Pump with Remote Outdoor Unit-Air-Source) | N/A
216494165 | Central Heat Pump | BRYANT HEATING AND COOLING SYSTEMS | 293VAN048**AA* | ADP |  | CE(P,V)4824G1K*+TXV | 987MC66120C24*** | 44000 |  |  | 20 | 9 | 46500 |  |  | 36200 | 78% | 1.82 | Both | 917.5 | 3.67 | HRCU-A-CB (Split System: Heat Pump with Remote Outdoor Unit-Air-Source) | N/A
216972740 | Central Heat Pump | CARRIER | 27VNA348A*030* | ADP |  | C48A***L15*+TXV | 58TN*B070C17**16 | 43000 |  |  | 20 | 9 | 46500 |  |  | 36800 | 79% | 2 | Both | 895 | 3.58 | HRCU-A-CB (Split System: Heat Pump with Remote Outdoor Unit-Air-Source) | N/A
216972737 | Central Heat Pump | CARRIER | 27VNA348A*030* | ADP |  | V,C48H175P15*+TXV | 58TN*B070C17**16 | 43000 |  |  | 20 | 9 | 46500 |  |  | 36800 | 79% | 2 | Both | 895 | 3.58 | HRCU-A-CB (Split System: Heat Pump with Remote Outdoor Unit-Air-Source) | N/A
216972736 | Central Heat Pump | CARRIER | 27VNA348A*030* | ADP |  | PL48H175P15*+TXV | 58TN*B070C17**16 | 43000 |  |  | 20 | 9 | 46500 |  |  | 36800 | 79% | 2 | Both | 895 | 3.58 | HRCU-A-CB (Split System: Heat Pump with Remote Outdoor Unit-Air-Source) | N/A
216972739 | Central Heat Pump | CARRIER | 27VNA348A*030* | ADP |  | V,C48H175P78*+TXV | 58TN*B070C17**16 | 43000 |  |  | 20 | 9 | 46500 |  |  | 36800 | 79% | 2 | Both | 895 | 3.58 | HRCU-A-CB (Split System: Heat Pump with Remote Outdoor Unit-Air-Source) | N/A
216972738 | Central Heat Pump | CARRIER | 27VNA348A*030* | ADP |  | PL48H175P78*+TXV | 58TN*B070C17**16 | 43000 |  |  | 20 | 9 | 46500 |  |  | 36800 | 79% | 2 | Both | 895 | 3.58 | HRCU-A-CB (Split System: Heat Pump with Remote Outdoor Unit-Air-Source) | N/A
216972745 | Central Heat Pump | CARRIER | 27VNA348A*030* | ADP |  | C48A***L18*+TXV | 58TN*B070C17**16 | 43500 |  |  | 20 | 9 | 47000 |  |  | 37000 | 79% | 2 | Both | 907.5 | 3.63 | HRCU-A-CB (Split System: Heat Pump with Remote Outdoor Unit-Air-Source) | N/A
216972743 | Central Heat Pump | CARRIER | 27VNA348A*030* | ADP |  | V,C48H175P38*+TXV | 58TN*B070C17**16 | 43500 |  |  | 20 | 9 | 47000 |  |  | 37000 | 79% | 2 | Both | 907.5 | 3.63 | HRCU-A-CB (Split System: Heat Pump with Remote Outdoor Unit-Air-Source) | N/A
216972744 | Central Heat Pump | CARRIER | 27VNA348A*030* | ADP |  | PL60H210P17*+TXV | 58TN*B070C17**16 | 43500 |  |  | 20 | 9 | 47000 |  |  | 37000 | 79% | 2 | Both | 907.5 | 3.63 | HRCU-A-CB (Split System: Heat Pump with Remote Outdoor Unit-Air-Source) | N/A
217031356 | Central Heat Pump | HEIL | H5H3V48*K*AAA* | ADP |  | H,GG1K*48+TXV | *80CTL0701716B* | 43000 |  |  | 20 | 9 | 46500 |  |  | 36800 | 79% | 2 | Both | 895 | 3.58 | HRCU-A-CB (Split System: Heat Pump with Remote Outdoor Unit-Air-Source) | N/A
217031283 | Central Heat Pump | MIDEA | MOVB-36HDN10-M20G | ADP |  | M36G59*+TXV+AMHE4D |  | 32000 |  |  | 15.2 | 9 | 32600 |  |  | 23600 | 72% | 1.85 | Both | 667.5 | 2.67 | HRCU-A-CB (Split System: Heat Pump with Remote Outdoor Unit-Air-Source) | N/A
217081643 | Central Heat Pump | BRYANT HEATING AND COOLING SYSTEMS | 37MUHAQ24AA3 | ADP |  | M36G33*+TXV+AMHE3D |  | 22800 |  |  | 16 | 9 | 20000 |  |  | 19200 | 96% | 2.08 | Both | 475 | 1.9 | HRCU-A-CB (Split System: Heat Pump with Remote Outdoor Unit-Air-Source) | N/A
217135737 | Central Heat Pump | BRYANT HEATING AND COOLING SYSTEMS | 37MUHAQ24AA3 | ADP |  | C36A***L13*+TXV+CBPE3A* |  | 22800 |  |  | 16 | 9 | 20000 |  |  | 19200 | 96% | 2.08 | Both | 475 | 1.9 | HRCU-A-CB (Split System: Heat Pump with Remote Outdoor Unit-Air-Source) | N/A
217135742 | Central Heat Pump | BRYANT HEATING AND COOLING SYSTEMS | 37MUHAQ24AA3 | ADP |  | PL36H***P44*+TXV+CBPE3A* |  | 23200 |  |  | 16 | 9 | 19800 |  |  | 18900 | 95% | 2.08 | Both | 482.5 | 1.93 | HRCU-A-CB (Split System: Heat Pump with Remote Outdoor Unit-Air-Source) | N/A
217081587 | Central Heat Pump | CARRIER | 37MUHAQ24AA3 | ADP |  | M36G33*+TXV+AMHE3D |  | 22800 |  |  | 16 | 9 | 20000 |  |  | 19200 | 96% | 2.08 | Both | 475 | 1.9 | HRCU-A-CB (Split System: Heat Pump with Remote Outdoor Unit-Air-Source) | N/A
217135235 | Central Heat Pump | CARRIER | 37MUHAQ24AA3 | ADP |  | C36A***L13*+TXV+CBPE3A* |  | 22800 |  |  | 16 | 9 | 20000 |  |  | 19200 | 96% | 2.08 | Both | 475 | 1.9 | HRCU-A-CB (Split System: Heat Pump with Remote Outdoor Unit-Air-Source) | N/A
217135234 | Central Heat Pump | CARRIER | 37MUHAQ24AA3 | ADP |  | C36A***L13*+TXV+CBPE4B* |  | 22800 |  |  | 16 | 9 | 20000 |  |  | 19200 | 96% | 2.08 | Both | 475 | 1.9 | HRCU-A-CB (Split System: Heat Pump with Remote Outdoor Unit-Air-Source) | N/A
217135236 | Central Heat Pump | CARRIER | 37MUHAQ24AA3 | ADP |  | PL36H175P14*+TXV+CBPE4B* |  | 22800 |  |  | 16 | 9 | 20000 |  |  | 19200 | 96% | 2.08 | Both | 475 | 1.9 | HRCU-A-CB (Split System: Heat Pump with Remote Outdoor Unit-Air-Source) | N/A
217135240 | Central Heat Pump | CARRIER | 37MUHAQ24AA3 | ADP |  | PL36H***P44*+TXV+CBPE3A* |  | 23200 |  |  | 16 | 9 | 19800 |  |  | 18900 | 95% | 2.08 | Both | 482.5 | 1.93 | HRCU-A-CB (Split System: Heat Pump with Remote Outdoor Unit-Air-Source) | N/A
217135741 | Central Heat Pump | BRYANT HEATING AND COOLING SYSTEMS | 37MUHAQ24AA3 | ADP |  | C36A***L15*+TXV+CBPE3A* |  | 23200 |  |  | 17 | 9 | 19800 |  |  | 18900 | 95% | 2.08 | Both | 482.5 | 1.93 | HRCU-A-CB (Split System: Heat Pump with Remote Outdoor Unit-Air-Source) | N/A
217135739 | Central Heat Pump | BRYANT HEATING AND COOLING SYSTEMS | 37MUHAQ24AA3 | ADP |  | PL36H175P15*+TXV+CBPE4B* |  | 23200 |  |  | 17 | 9 | 19800 |  |  | 18900 | 95% | 2.08 | Both | 482.5 | 1.93 | HRCU-A-CB (Split System: Heat Pump with Remote Outdoor Unit-Air-Source) | N/A
217135239 | Central Heat Pump | CARRIER | 37MUHAQ24AA3 | ADP |  | C36A***L15*+TXV+CBPE3A* |  | 23200 |  |  | 17 | 9 | 19800 |  |  | 18900 | 95% | 2.08 | Both | 482.5 | 1.93 | HRCU-A-CB (Split System: Heat Pump with Remote Outdoor Unit-Air-Source) | N/A
216977230 | Central Heat Pump | LENNOX | EL18KSLV-036-230A** | ADP |  | LH29/36F*+TXV | SL297UH080NV48C* | 34800 |  |  | 17 | 9 | 34200 |  |  | 28000 | 82% | 1.9 | Both | 725 | 2.9 | HRCU-A-CB (Split System: Heat Pump with Remote Outdoor Unit-Air-Source) | N/A
216977228 | Central Heat Pump | LENNOX | EL18KSLV-036-230A** | ADP |  | LP36/37R*+TXV | SL297UH080NV48C* | 34800 |  |  | 17 | 9 | 34200 |  |  | 28000 | 82% | 1.9 | Both | 725 | 2.9 | HRCU-A-CB (Split System: Heat Pump with Remote Outdoor Unit-Air-Source) | N/A
216977232 | Central Heat Pump | LENNOX | EL18KSLV-036-230A** | ADP |  | LP29/36X*+TXV | SL297UH080NV48C* | 34800 |  |  | 17 | 9 | 34200 |  |  | 28000 | 82% | 1.9 | Both | 725 | 2.9 | HRCU-A-CB (Split System: Heat Pump with Remote Outdoor Unit-Air-Source) | N/A
216978079 | Central Heat Pump | LENNOX | EL18KSLV-060-230A** | ADP |  | LD42/61Z*+TXV | SL297UH080NV60C* | 45500 |  |  | 17 | 9 | 45500 |  |  | 39000 | 86% | 1.84 | Both | 947.5 | 3.79 | HRCU-A-CB (Split System: Heat Pump with Remote Outdoor Unit-Air-Source) | N/A
216977241 | Central Heat Pump | LENNOX | EL18KSLV-060-230A** | ADP |  | LH42/62W*+TXV | SL297UH080NV60C* | 45500 |  |  | 17 | 9 | 45500 |  |  | 39000 | 86% | 1.85 | Both | 947.5 | 3.79 | HRCU-A-CB (Split System: Heat Pump with Remote Outdoor Unit-Air-Source) | N/A
216977236 | Central Heat Pump | LENNOX | EL18KSLV-060-230A** | ADP |  | LH40/61W*+TXV | SL297UH080NV60C* | 45500 |  |  | 17 | 9 | 45500 |  |  | 39000 | 86% | 1.85 | Both | 947.5 | 3.79 | HRCU-A-CB (Split System: Heat Pump with Remote Outdoor Unit-Air-Source) | N/A
216978080 | Central Heat Pump | LENNOX | EL18KSLV-060-230A** | ADP |  | LD42/61Y*+TXV | SL297UH080NV60C* | 45500 |  |  | 17 | 9 | 45500 |  |  | 39000 | 86% | 1.84 | Both | 947.5 | 3.79 | HRCU-A-CB (Split System: Heat Pump with Remote Outdoor Unit-Air-Source) | N/A
216977239 | Central Heat Pump | LENNOX | EL18KSLV-060-230A** | ADP |  | L*42/60Z*+TXV | SL297UH080NV60C* | 45500 |  |  | 17 | 9 | 45500 |  |  | 39000 | 86% | 1.84 | Both | 947.5 | 3.79 | HRCU-A-CB (Split System: Heat Pump with Remote Outdoor Unit-Air-Source) | N/A
216977240 | Central Heat Pump | LENNOX | EL18KSLV-060-230A** | ADP |  | L*43/61Z*+TXV | SL297UH080NV60C* | 45500 |  |  | 17 | 9 | 45500 |  |  | 39000 | 86% | 1.85 | Both | 947.5 | 3.79 | HRCU-A-CB (Split System: Heat Pump with Remote Outdoor Unit-Air-Source) | N/A
216977242 | Central Heat Pump | LENNOX | EL18KSLV-060-230A** | ADP |  | LP42/62W*+TXV | SL297UH080NV60C* | 45500 |  |  | 17 | 9 | 45500 |  |  | 39000 | 86% | 1.85 | Both | 947.5 | 3.79 | HRCU-A-CB (Split System: Heat Pump with Remote Outdoor Unit-Air-Source) | N/A
216981021 | Central Heat Pump | YORK | HH860E2S11 | ADP |  | H,YG88*60+TXV-BLEED | Y82E100C16LMPS1 | 45000 |  |  | 17 | 9 | 43500 |  |  | 32200 | 74% | 2 | Both | 937.5 | 3.75 | HRCU-A-CB (Split System: Heat Pump with Remote Outdoor Unit-Air-Source) | N/A
216760242 | Central Heat Pump | BOSCH | BOVA-60RTB-M20S | ADP |  | H,GE35*48+TXV+AEFE5* |  | 44500 |  |  | 18 | 9 | 45500 |  |  | 33200 | 73% | 1.92 | Both | 927.5 | 3.71 | HRCU-A-CB (Split System: Heat Pump with Remote Outdoor Unit-Air-Source) | N/A
216760243 | Central Heat Pump | BOSCH | BOVA-60RTB-M20S | ADP |  | H,GE35*48+TXV+AEFE4B* |  | 44500 |  |  | 18 | 9 | 45500 |  |  | 33200 | 73% | 1.92 | Both | 927.5 | 3.71 | HRCU-A-CB (Split System: Heat Pump with Remote Outdoor Unit-Air-Source) | N/A
216762901 | Central Heat Pump | BOSCH | BOVA-60RTB-M20S | ADP |  | HE35*48+TXV+AEFE5* |  | 44500 |  |  | 18 | 9 | 45500 |  |  | 33200 | 73% | 1.92 | Both | 927.5 | 3.71 | HRCU-A-CB (Split System: Heat Pump with Remote Outdoor Unit-Air-Source) | N/A
216761998 | Central Heat Pump | BOSCH | BOVA-60RTB-M20S | ADP |  | HE35*48+TXV+AEFE4B* |  | 44500 |  |  | 18 | 9 | 45500 |  |  | 33200 | 73% | 1.92 | Both | 927.5 | 3.71 | HRCU-A-CB (Split System: Heat Pump with Remote Outdoor Unit-Air-Source) | N/A
216984604 | Central Heat Pump | BRYANT HEATING AND COOLING SYSTEMS | 293VAN036**AA* | ADP |  | C36A***L15*+TXV | 987TA42060C17*** | 32800 |  |  | 19 | 9 | 33800 |  |  | 26600 | 79% | 1.9 | Both | 682.5 | 2.73 | HRCU-A-CB (Split System: Heat Pump with Remote Outdoor Unit-Air-Source) | N/A
216984607 | Central Heat Pump | BRYANT HEATING AND COOLING SYSTEMS | 293VAN036**AA* | ADP |  | C36A***L53*+TXV | 987TA42060C17*** | 33000 |  |  | 19 | 9 | 33800 |  |  | 26600 | 79% | 1.9 | Both | 687.5 | 2.75 | HRCU-A-CB (Split System: Heat Pump with Remote Outdoor Unit-Air-Source) | N/A
216984605 | Central Heat Pump | BRYANT HEATING AND COOLING SYSTEMS | 293VAN036**AA* | ADP |  | PL36H***P44*+TXV | 987TA42060C17*** | 33000 |  |  | 19 | 9 | 33800 |  |  | 26600 | 79% | 1.9 | Both | 687.5 | 2.75 | HRCU-A-CB (Split System: Heat Pump with Remote Outdoor Unit-Air-Source) | N/A
216984596 | Central Heat Pump | BRYANT HEATING AND COOLING SYSTEMS | 293VAN036**AA* | ADP |  | PL36H210P29*+TXV | 987TA42060C17*** | 33000 |  |  | 19 | 9 | 33800 |  |  | 26600 | 79% | 1.9 | Both | 687.5 | 2.75 | HRCU-A-CB (Split System: Heat Pump with Remote Outdoor Unit-Air-Source) | N/A
216972699 | Central Heat Pump | CARRIER | 27VNA336A*030* | ADP |  | C36A***L15*+TXV | 59TN7A060C17**16 | 32800 |  |  | 19 | 9 | 33800 |  |  | 26600 | 79% | 1.9 | Both | 682.5 | 2.73 | HRCU-A-CB (Split System: Heat Pump with Remote Outdoor Unit-Air-Source) | N/A
216972702 | Central Heat Pump | CARRIER | 27VNA336A*030* | ADP |  | V,C36H175P45*+TXV | 59TN7A060C17**16 | 33000 |  |  | 19 | 9 | 33800 |  |  | 26600 | 79% | 1.9 | Both | 687.5 | 2.75 | HRCU-A-CB (Split System: Heat Pump with Remote Outdoor Unit-Air-Source) | N/A
216972697 | Central Heat Pump | CARRIER | 27VNA336A*030* | ADP |  | V,C36H175P15*+TXV | 59TN7A060C17**16 | 33000 |  |  | 19 | 9 | 33800 |  |  | 26600 | 79% | 1.9 | Both | 687.5 | 2.75 | HRCU-A-CB (Split System: Heat Pump with Remote Outdoor Unit-Air-Source) | N/A
216972691 | Central Heat Pump | CARRIER | 27VNA336A*030* | ADP |  | PL36H210P29*+TXV | 59TN7A060C17**16 | 33000 |  |  | 19 | 9 | 33800 |  |  | 26600 | 79% | 1.9 | Both | 687.5 | 2.75 | HRCU-A-CB (Split System: Heat Pump with Remote Outdoor Unit-Air-Source) | N/A
216972696 | Central Heat Pump | CARRIER | 27VNA336A*030* | ADP |  | PL36H175P15*+TXV | 59TN7A060C17**16 | 33000 |  |  | 19 | 9 | 33800 |  |  | 26600 | 79% | 1.9 | Both | 687.5 | 2.75 | HRCU-A-CB (Split System: Heat Pump with Remote Outdoor Unit-Air-Source) | N/A
216972483 | Central Heat Pump | CARRIER | 27VNA336A*030* | ADP |  | PL36H175P15*+TXV | 58TN*B070C14**12 | 33400 |  |  | 19 | 9 | 33600 |  |  | 26600 | 79% | 1.92 | Both | 695 | 2.78 | HRCU-A-CB (Split System: Heat Pump with Remote Outdoor Unit-Air-Source) | N/A
216972490 | Central Heat Pump | CARRIER | 27VNA336A*030* | ADP |  | PL36H***P44*+TXV | 58TN*B070C14**12 | 33400 |  |  | 19 | 9 | 33600 |  |  | 26600 | 79% | 1.92 | Both | 695 | 2.78 | HRCU-A-CB (Split System: Heat Pump with Remote Outdoor Unit-Air-Source) | N/A
216972485 | Central Heat Pump | CARRIER | 27VNA336A*030* | ADP |  | C36A***L15*+TXV | 58TN*B070C14**12 | 33400 |  |  | 19 | 9 | 33600 |  |  | 26600 | 79% | 1.92 | Both | 695 | 2.78 | HRCU-A-CB (Split System: Heat Pump with Remote Outdoor Unit-Air-Source) | N/A
216972476 | Central Heat Pump | CARRIER | 27VNA336A*030* | ADP |  | V,C36H175P45*+TXV | 58TN*B045C17**12 | 33800 |  |  | 19 | 9 | 33600 |  |  | 26400 | 79% | 1.92 | Both | 705 | 2.82 | HRCU-A-CB (Split System: Heat Pump with Remote Outdoor Unit-Air-Source) | N/A
216972474 | Central Heat Pump | CARRIER | 27VNA336A*030* | ADP |  | C36A***L53*+TXV | 58TN*B045C17**12 | 33800 |  |  | 19 | 9 | 33600 |  |  | 26400 | 79% | 1.92 | Both | 705 | 2.82 | HRCU-A-CB (Split System: Heat Pump with Remote Outdoor Unit-Air-Source) | N/A
216972492 | Central Heat Pump | CARRIER | 27VNA336A*030* | ADP |  | C36A***L53*+TXV | 58TN*B070C14**12 | 34000 |  |  | 19 | 9 | 33200 |  |  | 26000 | 78% | 1.92 | Both | 707.5 | 2.83 | HRCU-A-CB (Split System: Heat Pump with Remote Outdoor Unit-Air-Source) | N/A
217031353 | Central Heat Pump | HEIL | H5H3V48*K*AAA* | ADP |  | H,GG48*60+TXV | *80CTL0701412B* | 43500 |  |  | 19 | 9 | 47500 |  |  | 35200 | 74% | 1.9 | Both | 907.5 | 3.63 | HRCU-A-CB (Split System: Heat Pump with Remote Outdoor Unit-Air-Source) | N/A
216981029 | Central Heat Pump | YORK | HH860E2S11 | ADP |  | H,YG88*60+TXV-BLEED | Y92E100C16SMPS1 | 44500 |  |  | 19 | 9 | 43500 |  |  | 32800 | 75% | 2 | Both | 927.5 | 3.71 | HRCU-A-CB (Split System: Heat Pump with Remote Outdoor Unit-Air-Source) | N/A
216981722 | Central Heat Pump | BRYANT HEATING AND COOLING SYSTEMS | 293VAN036**AA* | ADP |  | C36A***L53*+TXV | 935CB48060C17*** | 33600 |  |  | 20 | 9 | 33200 |  |  | 26200 | 79% | 1.92 | Both | 700 | 2.8 | HRCU-A-CB (Split System: Heat Pump with Remote Outdoor Unit-Air-Source) | N/A
216984621 | Central Heat Pump | BRYANT HEATING AND COOLING SYSTEMS | 293VAN036**AA* | ADP |  | V,C36H175P45*+TXV | 987TA42080C17*** | 33600 |  |  | 20 | 9 | 33200 |  |  | 26200 | 79% | 1.92 | Both | 700 | 2.8 | HRCU-A-CB (Split System: Heat Pump with Remote Outdoor Unit-Air-Source) | N/A
216984620 | Central Heat Pump | BRYANT HEATING AND COOLING SYSTEMS | 293VAN036**AA* | ADP |  | C36A***L53*+TXV | 987TA42080C17*** | 33600 |  |  | 20 | 9 | 33200 |  |  | 26200 | 79% | 1.92 | Both | 700 | 2.8 | HRCU-A-CB (Split System: Heat Pump with Remote Outdoor Unit-Air-Source) | N/A
216981723 | Central Heat Pump | BRYANT HEATING AND COOLING SYSTEMS | 293VAN036**AA* | ADP |  | V,C36H175P45*+TXV | 935CB48060C17*** | 33600 |  |  | 20 | 9 | 33200 |  |  | 26200 | 79% | 1.92 | Both | 700 | 2.8 | HRCU-A-CB (Split System: Heat Pump with Remote Outdoor Unit-Air-Source) | N/A
216494190 | Central Heat Pump | BRYANT HEATING AND COOLING SYSTEMS | 293VAN048**AA* | ADP |  | CE(P,V)4824G1K*+TXV | 986TD42080C17*** | 42500 |  |  | 20 | 9 | 46500 |  |  | 34800 | 75% | 2 | Both | 885 | 3.54 | HRCU-A-CB (Split System: Heat Pump with Remote Outdoor Unit-Air-Source) | N/A
216972595 | Central Heat Pump | CARRIER | 27VNA336A*030* | ADP |  | C36A***L53*+TXV | 59CU5B060C17**16 | 33600 |  |  | 20 | 9 | 33200 |  |  | 26200 | 79% | 1.92 | Both | 700 | 2.8 | HRCU-A-CB (Split System: Heat Pump with Remote Outdoor Unit-Air-Source) | N/A
216972650 | Central Heat Pump | CARRIER | 27VNA336A*030* | ADP |  | V,C36H175P45*+TXV | 59MN7C080C17**14 | 33600 |  |  | 20 | 9 | 33400 |  |  | 26200 | 78% | 1.94 | Both | 700 | 2.8 | HRCU-A-CB (Split System: Heat Pump with Remote Outdoor Unit-Air-Source) | N/A
216972713 | Central Heat Pump | CARRIER | 27VNA336A*030* | ADP |  | C36A***L53*+TXV | 59TN7A080C17**16 | 33600 |  |  | 20 | 9 | 33200 |  |  | 26200 | 79% | 1.92 | Both | 700 | 2.8 | HRCU-A-CB (Split System: Heat Pump with Remote Outdoor Unit-Air-Source) | N/A
216972714 | Central Heat Pump | CARRIER | 27VNA336A*030* | ADP |  | V,C36H175P45*+TXV | 59TN7A080C17**16 | 33600 |  |  | 20 | 9 | 33200 |  |  | 26200 | 79% | 1.92 | Both | 700 | 2.8 | HRCU-A-CB (Split System: Heat Pump with Remote Outdoor Unit-Air-Source) | N/A
216972649 | Central Heat Pump | CARRIER | 27VNA336A*030* | ADP |  | C36A***L53*+TXV | 59MN7C080C17**14 | 33600 |  |  | 20 | 9 | 33400 |  |  | 26200 | 78% | 1.94 | Both | 700 | 2.8 | HRCU-A-CB (Split System: Heat Pump with Remote Outdoor Unit-Air-Source) | N/A
216972892 | Central Heat Pump | CARRIER | 27VNA348A*030* | ADP |  | PL48H175P78*+TXV | 59TN6C080C17**14 | 42500 |  |  | 20 | 9 | 46500 |  |  | 34800 | 75% | 2 | Both | 885 | 3.54 | HRCU-A-CB (Split System: Heat Pump with Remote Outdoor Unit-Air-Source) | N/A
216972896 | Central Heat Pump | CARRIER | 27VNA348A*030* | ADP |  | C48A***L16*+TXV | 59TN6C080C17**14 | 42500 |  |  | 20 | 9 | 46500 |  |  | 34800 | 75% | 2 | Both | 885 | 3.54 | HRCU-A-CB (Split System: Heat Pump with Remote Outdoor Unit-Air-Source) | N/A
216972899 | Central Heat Pump | CARRIER | 27VNA348A*030* | ADP |  | C48A***L18*+TXV | 59TN6C080C17**14 | 42500 |  |  | 20 | 9 | 46500 |  |  | 34800 | 75% | 2 | Both | 885 | 3.54 | HRCU-A-CB (Split System: Heat Pump with Remote Outdoor Unit-Air-Source) | N/A
216972900 | Central Heat Pump | CARRIER | 27VNA348A*030* | ADP |  | C48A***L53*+TXV | 59TN6C080C17**14 | 42500 |  |  | 20 | 9 | 46500 |  |  | 34800 | 75% | 2 | Both | 885 | 3.54 | HRCU-A-CB (Split System: Heat Pump with Remote Outdoor Unit-Air-Source) | N/A
216972895 | Central Heat Pump | CARRIER | 27VNA348A*030* | ADP |  | PL48H210P75*+TXV | 59TN6C080C17**14 | 42500 |  |  | 20 | 9 | 46500 |  |  | 34800 | 75% | 2 | Both | 885 | 3.54 | HRCU-A-CB (Split System: Heat Pump with Remote Outdoor Unit-Air-Source) | N/A
216972898 | Central Heat Pump | CARRIER | 27VNA348A*030* | ADP |  | PL60H210P17*+TXV | 59TN6C080C17**14 | 42500 |  |  | 20 | 9 | 46500 |  |  | 34800 | 75% | 2 | Both | 885 | 3.54 | HRCU-A-CB (Split System: Heat Pump with Remote Outdoor Unit-Air-Source) | N/A
216972889 | Central Heat Pump | CARRIER | 27VNA348A*030* | ADP |  | PL60H210P29*+TXV | 59TN6C080C17**14 | 42500 |  |  | 20 | 9 | 46500 |  |  | 34800 | 75% | 2 | Both | 885 | 3.54 | HRCU-A-CB (Split System: Heat Pump with Remote Outdoor Unit-Air-Source) | N/A
216972894 | Central Heat Pump | CARRIER | 27VNA348A*030* | ADP |  | C48A***L15*+TXV | 59TN6C080C17**14 | 42500 |  |  | 20 | 9 | 46500 |  |  | 34800 | 75% | 2 | Both | 885 | 3.54 | HRCU-A-CB (Split System: Heat Pump with Remote Outdoor Unit-Air-Source) | N/A
216972761 | Central Heat Pump | CARRIER | 27VNA348A*030* | ADP |  | PL48H175P15*+TXV | 58TN*B090C17**16 | 43500 |  |  | 20 | 9 | 46500 |  |  | 35400 | 76% | 1.86 | Both | 907.5 | 3.63 | HRCU-A-CB (Split System: Heat Pump with Remote Outdoor Unit-Air-Source) | N/A
216972766 | Central Heat Pump | CARRIER | 27VNA348A*030* | ADP |  | PL48H210P75*+TXV | 58TN*B090C17**16 | 43500 |  |  | 20 | 9 | 46500 |  |  | 35400 | 76% | 1.86 | Both | 907.5 | 3.63 | HRCU-A-CB (Split System: Heat Pump with Remote Outdoor Unit-Air-Source) | N/A
216972767 | Central Heat Pump | CARRIER | 27VNA348A*030* | ADP |  | C48A***L16*+TXV | 58TN*B090C17**16 | 43500 |  |  | 20 | 9 | 46500 |  |  | 35400 | 76% | 1.86 | Both | 907.5 | 3.63 | HRCU-A-CB (Split System: Heat Pump with Remote Outdoor Unit-Air-Source) | N/A
216972765 | Central Heat Pump | CARRIER | 27VNA348A*030* | ADP |  | C48A***L15*+TXV | 58TN*B090C17**16 | 43500 |  |  | 20 | 9 | 46500 |  |  | 35400 | 76% | 1.86 | Both | 907.5 | 3.63 | HRCU-A-CB (Split System: Heat Pump with Remote Outdoor Unit-Air-Source) | N/A
216972762 | Central Heat Pump | CARRIER | 27VNA348A*030* | ADP |  | V,C48H175P15*+TXV | 58TN*B090C17**16 | 43500 |  |  | 20 | 9 | 46500 |  |  | 35400 | 76% | 1.86 | Both | 907.5 | 3.63 | HRCU-A-CB (Split System: Heat Pump with Remote Outdoor Unit-Air-Source) | N/A
216972746 | Central Heat Pump | CARRIER | 27VNA348A*030* | ADP |  | C48A***L53*+TXV | 58TN*B070C17**16 | 44500 |  |  | 20 | 9 | 47000 |  |  | 37000 | 79% | 2 | Both | 927.5 | 3.71 | HRCU-A-CB (Split System: Heat Pump with Remote Outdoor Unit-Air-Source) | N/A
216972939 | Central Heat Pump | CARRIER | 27VNA348A*030* | ADP |  | C48A***L53*+TXV | 59TN7A080C17**16 | 44500 |  |  | 20 | 9 | 47000 |  |  | 37200 | 79% | 2 | Both | 927.5 | 3.71 | HRCU-A-CB (Split System: Heat Pump with Remote Outdoor Unit-Air-Source) | N/A
216981782 | Central Heat Pump | BRYANT HEATING AND COOLING SYSTEMS | 293VAN036**AA* | ADP |  | PL36H210P29*+TXV | 987MC60060C21*** | 33600 |  |  | 20 | 9 | 33000 |  |  | 26000 | 79% | 1.92 | Both | 700 | 2.8 | HRCU-A-CB (Split System: Heat Pump with Remote Outdoor Unit-Air-Source) | N/A
216972518 | Central Heat Pump | CARRIER | 27VNA336A*030* | ADP |  | V,C36H175P45*+TXV | 58TN*B070C17**16 | 33600 |  |  | 20 | 9 | 33200 |  |  | 26000 | 78% | 1.94 | Both | 700 | 2.8 | HRCU-A-CB (Split System: Heat Pump with Remote Outdoor Unit-Air-Source) | N/A
216972516 | Central Heat Pump | CARRIER | 27VNA336A*030* | ADP |  | C36A***L53*+TXV | 58TN*B070C17**16 | 33600 |  |  | 20 | 9 | 33200 |  |  | 26000 | 78% | 1.94 | Both | 700 | 2.8 | HRCU-A-CB (Split System: Heat Pump with Remote Outdoor Unit-Air-Source) | N/A
216972635 | Central Heat Pump | CARRIER | 27VNA336A*030* | ADP |  | PL36H210P29*+TXV | 59MN7C060C21**20 | 33600 |  |  | 20 | 9 | 33000 |  |  | 26000 | 79% | 1.92 | Both | 700 | 2.8 | HRCU-A-CB (Split System: Heat Pump with Remote Outdoor Unit-Air-Source) | N/A
216972760 | Central Heat Pump | CARRIER | 27VNA348A*030* | ADP |  | PL60H210P29*+TXV | 58TN*B090C17**16 | 44000 |  |  | 20 | 9 | 47000 |  |  | 35400 | 75% | 1.86 | Both | 917.5 | 3.67 | HRCU-A-CB (Split System: Heat Pump with Remote Outdoor Unit-Air-Source) | N/A
216972769 | Central Heat Pump | CARRIER | 27VNA348A*030* | ADP |  | PL60H210P17*+TXV | 58TN*B090C17**16 | 44000 |  |  | 20 | 9 | 47000 |  |  | 35400 | 75% | 1.86 | Both | 917.5 | 3.67 | HRCU-A-CB (Split System: Heat Pump with Remote Outdoor Unit-Air-Source) | N/A
216972770 | Central Heat Pump | CARRIER | 27VNA348A*030* | ADP |  | C48A***L18*+TXV | 58TN*B090C17**16 | 44000 |  |  | 20 | 9 | 47000 |  |  | 35400 | 75% | 1.86 | Both | 917.5 | 3.67 | HRCU-A-CB (Split System: Heat Pump with Remote Outdoor Unit-Air-Source) | N/A
216762014 | Central Heat Pump | LENNOX | EL18KSLV-024-230A** | ADP |  | LEM25*43G+TXV |  | 24000 |  |  | 16 | 9 | 22400 |  |  | 22200 | 99% | 1.8 | Both | 500 | 2 | HRCU-A-CB (Split System: Heat Pump with Remote Outdoor Unit-Air-Source) | N/A
216981003 | Central Heat Pump | YORK | HH824E2S11 | ADP |  | H,YG9J*30+TXV-BLEED | Y92E040A10SMPS1 | 22800 |  |  | 16 | 9 | 21400 |  |  | 16800 | 79% | 2 | Both | 475 | 1.9 | HRCU-A-CB (Split System: Heat Pump with Remote Outdoor Unit-Air-Source) | N/A
217120235 | Central Heat Pump | YORK | HH860E2S11 | ADP |  | CV601**C+TXV | Y91E080C16SMPS1 | 45000 |  |  | 17 | 9 | 44000 |  |  | 33400 | 76% | 2 | Both | 937.5 | 3.75 | HRCU-A-CB (Split System: Heat Pump with Remote Outdoor Unit-Air-Source) | N/A
217120247 | Central Heat Pump | YORK | HH860E2S11 | ADP |  | CV601**C+TXV | Y91E100C16SMPS1 | 45500 |  |  | 17 | 9 | 44000 |  |  | 33400 | 76% | 2 | Both | 947.5 | 3.79 | HRCU-A-CB (Split System: Heat Pump with Remote Outdoor Unit-Air-Source) | N/A
216972291 | Central Heat Pump | CARRIER | 27VNA154A*030* | ADP |  | C48A***L16*+TXV | 59TN6C080C17**14 | 47000 |  |  | 18 | 9 | 48500 |  |  | 49500 | 102% | 1.96 | Both | 980 | 3.92 | HRCU-A-CB (Split System: Heat Pump with Remote Outdoor Unit-Air-Source) | N/A
216981047 | Central Heat Pump | CHAMPION HEATING AND COOLING | HH860E2S11 | ADP |  | H,YG84*60+TXV | TM9V100C16MP12 | 43500 |  |  | 18 | 9 | 42000 |  |  | 32800 | 78% | 2 | Both | 907.5 | 3.63 | HRCU-A-CB (Split System: Heat Pump with Remote Outdoor Unit-Air-Source) | N/A
217120238 | Central Heat Pump | YORK | HH860E2S11 | ADP |  | CV603**A+TXV | Y91E080C16SMPS1 | 45000 |  |  | 18 | 9 | 44000 |  |  | 33400 | 76% | 2 | Both | 937.5 | 3.75 | HRCU-A-CB (Split System: Heat Pump with Remote Outdoor Unit-Air-Source) | N/A
217120236 | Central Heat Pump | YORK | HH860E2S11 | ADP |  | CX601C*35+TXV | Y91E080C16SMPS1 | 45000 |  |  | 18 | 9 | 44000 |  |  | 33400 | 76% | 2 | Both | 937.5 | 3.75 | HRCU-A-CB (Split System: Heat Pump with Remote Outdoor Unit-Air-Source) | N/A
217120239 | Central Heat Pump | YORK | HH860E2S11 | ADP |  | CV602C*A+TXV | Y91E080C16SMPS1 | 45000 |  |  | 18 | 9 | 44000 |  |  | 33400 | 76% | 2 | Both | 937.5 | 3.75 | HRCU-A-CB (Split System: Heat Pump with Remote Outdoor Unit-Air-Source) | N/A
217120232 | Central Heat Pump | YORK | HH860E2S11 | ADP |  | CH604**C+TXV | Y91E080C16SMPS1 | 45000 |  |  | 18 | 9 | 44000 |  |  | 33400 | 76% | 2 | Both | 937.5 | 3.75 | HRCU-A-CB (Split System: Heat Pump with Remote Outdoor Unit-Air-Source) | N/A
217120249 | Central Heat Pump | YORK | HH860E2S11 | ADP |  | CV605**C+TXV | Y91E100C16SMPS1 | 45500 |  |  | 18 | 9 | 44000 |  |  | 33400 | 76% | 2 | Both | 947.5 | 3.79 | HRCU-A-CB (Split System: Heat Pump with Remote Outdoor Unit-Air-Source) | N/A
217120251 | Central Heat Pump | YORK | HH860E2S11 | ADP |  | CV602C*A+TXV | Y91E100C16SMPS1 | 45500 |  |  | 18 | 9 | 44000 |  |  | 33400 | 76% | 2 | Both | 947.5 | 3.79 | HRCU-A-CB (Split System: Heat Pump with Remote Outdoor Unit-Air-Source) | N/A
217120248 | Central Heat Pump | YORK | HH860E2S11 | ADP |  | CX601C*35+TXV | Y91E100C16SMPS1 | 45500 |  |  | 18 | 9 | 44000 |  |  | 33400 | 76% | 2 | Both | 947.5 | 3.79 | HRCU-A-CB (Split System: Heat Pump with Remote Outdoor Unit-Air-Source) | N/A
217120250 | Central Heat Pump | YORK | HH860E2S11 | ADP |  | CV603**A+TXV | Y91E100C16SMPS1 | 45500 |  |  | 18 | 9 | 44000 |  |  | 33400 | 76% | 2 | Both | 947.5 | 3.79 | HRCU-A-CB (Split System: Heat Pump with Remote Outdoor Unit-Air-Source) | N/A
217120244 | Central Heat Pump | YORK | HH860E2S11 | ADP |  | CH604**C+TXV | Y91E100C16SMPS1 | 45500 |  |  | 18 | 9 | 44000 |  |  | 33400 | 76% | 2 | Both | 947.5 | 3.79 | HRCU-A-CB (Split System: Heat Pump with Remote Outdoor Unit-Air-Source) | N/A
217008171 | Central Heat Pump | CHAMPION HEATING AND COOLING | HH836E2S11 | ADP |  | H,YG80*36+TXV | Z8ET080B12LMPS1 | 33200 |  |  | 19 | 9 | 28800 |  |  | 24400 | 85% | 2 | Both | 692.5 | 2.77 | HRCU-A-CB (Split System: Heat Pump with Remote Outdoor Unit-Air-Source) | N/A
215832583 | Central Heat Pump | COLEMAN | HH836E2S11 | ADP |  | V,Y36H175P15*+TXV+AEFE4B* |  | 34000 |  |  | 19 | 9 | 30800 |  |  | 24800 | 81% | 2.1 | Both | 707.5 | 2.83 | HRCU-A-CB (Split System: Heat Pump with Remote Outdoor Unit-Air-Source) | N/A
216981011 | Central Heat Pump | YORK | HH836E2S11 | ADP |  | V,Y36H175P38*+TXV-BLEED | Y82E080B12LMPS1 | 33200 |  |  | 19 | 9 | 28800 |  |  | 24400 | 85% | 2 | Both | 692.5 | 2.77 | HRCU-A-CB (Split System: Heat Pump with Remote Outdoor Unit-Air-Source) | N/A
217120192 | Central Heat Pump | YORK | HH860E2S11 | ADP |  | CH604**C+TXV | Y81E080C20LMPS1 | 54000 |  |  | 19 | 9 | 52000 |  |  | 38500 | 74% | 2 | Both | 1125 | 4.5 | HRCU-A-CB (Split System: Heat Pump with Remote Outdoor Unit-Air-Source) | N/A
217120195 | Central Heat Pump | YORK | HH860E2S11 | ADP |  | CX601C*35+TXV | Y81E080C20LMPS1 | 54000 |  |  | 19 | 9 | 52000 |  |  | 38500 | 74% | 2 | Both | 1125 | 4.5 | HRCU-A-CB (Split System: Heat Pump with Remote Outdoor Unit-Air-Source) | N/A
216974751 | Central Heat Pump | BRYANT HEATING AND COOLING SYSTEMS | 293VAN036**AA* | ADP |  | V,C36H175P45*+TXV | 83*CA36040C17*** | 34200 |  |  | 20 | 9 | 32800 |  |  | 25800 | 79% | 1.94 | Both | 712.5 | 2.85 | HRCU-A-CB (Split System: Heat Pump with Remote Outdoor Unit-Air-Source) | N/A
216974750 | Central Heat Pump | BRYANT HEATING AND COOLING SYSTEMS | 293VAN036**AA* | ADP |  | C36A***L53*+TXV | 83*CA36040C17*** | 34200 |  |  | 20 | 9 | 32800 |  |  | 25800 | 79% | 1.94 | Both | 712.5 | 2.85 | HRCU-A-CB (Split System: Heat Pump with Remote Outdoor Unit-Air-Source) | N/A
216977166 | Central Heat Pump | LENNOX | EL18KSLV-024-230A** | ADP |  | LP36/37R*+TXV | SL297UH040NV36B* | 24000 |  |  | 17 | 9 | 22400 |  |  | 20200 | 90% | 1.85 | Both | 500 | 2 | HRCU-A-CB (Split System: Heat Pump with Remote Outdoor Unit-Air-Source) | N/A
216977173 | Central Heat Pump | LENNOX | EL18KSLV-024-230A** | ADP |  | L*19/36U*+TXV | SL297UH040NV36B* | 24000 |  |  | 17 | 9 | 22400 |  |  | 20400 | 91% | 1.8 | Both | 500 | 2 | HRCU-A-CB (Split System: Heat Pump with Remote Outdoor Unit-Air-Source) | N/A
216977191 | Central Heat Pump | LENNOX | EL18KSLV-024-230A** | ADP |  | LP29/36X*+TXV | SL297UH060NV36B* | 24000 |  |  | 17 | 9 | 22400 |  |  | 20400 | 91% | 1.8 | Both | 500 | 2 | HRCU-A-CB (Split System: Heat Pump with Remote Outdoor Unit-Air-Source) | N/A
216977175 | Central Heat Pump | LENNOX | EL18KSLV-024-230A** | ADP |  | LP25/36R*+TXV | SL297UH040NV36B* | 24000 |  |  | 17 | 9 | 22400 |  |  | 20400 | 91% | 1.8 | Both | 500 | 2 | HRCU-A-CB (Split System: Heat Pump with Remote Outdoor Unit-Air-Source) | N/A
216977190 | Central Heat Pump | LENNOX | EL18KSLV-024-230A** | ADP |  | LP25/36R*+TXV | SL297UH060NV36B* | 24000 |  |  | 17 | 9 | 22400 |  |  | 20400 | 91% | 1.8 | Both | 500 | 2 | HRCU-A-CB (Split System: Heat Pump with Remote Outdoor Unit-Air-Source) | N/A
216977176 | Central Heat Pump | LENNOX | EL18KSLV-024-230A** | ADP |  | LP29/36X*+TXV | SL297UH040NV36B* | 24000 |  |  | 17 | 9 | 22400 |  |  | 20400 | 91% | 1.8 | Both | 500 | 2 | HRCU-A-CB (Split System: Heat Pump with Remote Outdoor Unit-Air-Source) | N/A
216977174 | Central Heat Pump | LENNOX | EL18KSLV-024-230A** | ADP |  | L*19/36S*+TXV | SL297UH040NV36B* | 24000 |  |  | 17 | 9 | 22400 |  |  | 20400 | 91% | 1.8 | Both | 500 | 2 | HRCU-A-CB (Split System: Heat Pump with Remote Outdoor Unit-Air-Source) | N/A
216977177 | Central Heat Pump | LENNOX | EL18KSLV-024-230A** | ADP |  | L*30/36U*+TXV | SL297UH040NV36B* | 24000 |  |  | 17 | 9 | 22400 |  |  | 20400 | 91% | 1.8 | Both | 500 | 2 | HRCU-A-CB (Split System: Heat Pump with Remote Outdoor Unit-Air-Source) | N/A
216977178 | Central Heat Pump | LENNOX | EL18KSLV-024-230A** | ADP |  | L*35/36U*+TXV | SL297UH040NV36B* | 24000 |  |  | 17 | 9 | 22400 |  |  | 20400 | 91% | 1.8 | Both | 500 | 2 | HRCU-A-CB (Split System: Heat Pump with Remote Outdoor Unit-Air-Source) | N/A
216977193 | Central Heat Pump | LENNOX | EL18KSLV-024-230A** | ADP |  | L*35/36U*+TXV | SL297UH060NV36B* | 24000 |  |  | 17 | 9 | 22400 |  |  | 20400 | 91% | 1.8 | Both | 500 | 2 | HRCU-A-CB (Split System: Heat Pump with Remote Outdoor Unit-Air-Source) | N/A
216978066 | Central Heat Pump | LENNOX | EL18KSLV-024-230A** | ADP |  | LD19/36Y*+TXV | SL297UH040NV36B* | 24000 |  |  | 17 | 9 | 22400 |  |  | 20400 | 91% | 1.8 | Both | 500 | 2 | HRCU-A-CB (Split System: Heat Pump with Remote Outdoor Unit-Air-Source) | N/A
216978065 | Central Heat Pump | LENNOX | EL18KSLV-024-230A** | ADP |  | LD19/36Z*+TXV | SL297UH040NV36B* | 24000 |  |  | 17 | 9 | 22400 |  |  | 20400 | 91% | 1.8 | Both | 500 | 2 | HRCU-A-CB (Split System: Heat Pump with Remote Outdoor Unit-Air-Source) | N/A
216978067 | Central Heat Pump | LENNOX | EL18KSLV-024-230A** | ADP |  | LD24/35Z*+TXV | SL297UH040NV36B* | 24000 |  |  | 17 | 9 | 22400 |  |  | 20400 | 91% | 1.8 | Both | 500 | 2 | HRCU-A-CB (Split System: Heat Pump with Remote Outdoor Unit-Air-Source) | N/A
216977186 | Central Heat Pump | LENNOX | EL18KSLV-024-230A** | ADP |  | LH29/36X*+TXV | SL297UH060NV36B* | 24000 |  |  | 17 | 9 | 22400 |  |  | 20400 | 91% | 1.8 | Both | 500 | 2 | HRCU-A-CB (Split System: Heat Pump with Remote Outdoor Unit-Air-Source) | N/A
216977179 | Central Heat Pump | LENNOX | EL18KSLV-024-230A** | ADP |  | LH24/37X*+TXV | SL297UH040NV36B* | 24000 |  |  | 17 | 9 | 22400 |  |  | 20400 | 91% | 1.8 | Both | 500 | 2 | HRCU-A-CB (Split System: Heat Pump with Remote Outdoor Unit-Air-Source) | N/A
216977180 | Central Heat Pump | LENNOX | EL18KSLV-024-230A** | ADP |  | LH24/37F*+TXV | SL297UH040NV36B* | 24000 |  |  | 17 | 9 | 22400 |  |  | 20400 | 91% | 1.8 | Both | 500 | 2 | HRCU-A-CB (Split System: Heat Pump with Remote Outdoor Unit-Air-Source) | N/A
216978068 | Central Heat Pump | LENNOX | EL18KSLV-024-230A** | ADP |  | LD19/36Z*+TXV | SL297UH060NV36B* | 24000 |  |  | 17 | 9 | 22400 |  |  | 20400 | 91% | 1.8 | Both | 500 | 2 | HRCU-A-CB (Split System: Heat Pump with Remote Outdoor Unit-Air-Source) | N/A
216977194 | Central Heat Pump | LENNOX | EL18KSLV-024-230A** | ADP |  | LH24/37X*+TXV | SL297UH060NV36B* | 24000 |  |  | 17 | 9 | 22400 |  |  | 20400 | 91% | 1.8 | Both | 500 | 2 | HRCU-A-CB (Split System: Heat Pump with Remote Outdoor Unit-Air-Source) | N/A
216977187 | Central Heat Pump | LENNOX | EL18KSLV-024-230A** | ADP |  | LH29/36F*+TXV | SL297UH060NV36B* | 24000 |  |  | 17 | 9 | 22400 |  |  | 20400 | 91% | 1.8 | Both | 500 | 2 | HRCU-A-CB (Split System: Heat Pump with Remote Outdoor Unit-Air-Source) | N/A
216977195 | Central Heat Pump | LENNOX | EL18KSLV-024-230A** | ADP |  | LH24/37F*+TXV | SL297UH060NV36B* | 24000 |  |  | 17 | 9 | 22400 |  |  | 20400 | 91% | 1.8 | Both | 500 | 2 | HRCU-A-CB (Split System: Heat Pump with Remote Outdoor Unit-Air-Source) | N/A
216977192 | Central Heat Pump | LENNOX | EL18KSLV-024-230A** | ADP |  | L*30/36U*+TXV | SL297UH060NV36B* | 24000 |  |  | 17 | 9 | 22400 |  |  | 20200 | 90% | 1.85 | Both | 500 | 2 | HRCU-A-CB (Split System: Heat Pump with Remote Outdoor Unit-Air-Source) | N/A
216977171 | Central Heat Pump | LENNOX | EL18KSLV-024-230A** | ADP |  | LH29/36X*+TXV | SL297UH040NV36B* | 24000 |  |  | 17 | 9 | 22400 |  |  | 20400 | 91% | 1.8 | Both | 500 | 2 | HRCU-A-CB (Split System: Heat Pump with Remote Outdoor Unit-Air-Source) | N/A
216977188 | Central Heat Pump | LENNOX | EL18KSLV-024-230A** | ADP |  | L*19/36U*+TXV | SL297UH060NV36B* | 24000 |  |  | 17 | 9 | 22400 |  |  | 20400 | 91% | 1.8 | Both | 500 | 2 | HRCU-A-CB (Split System: Heat Pump with Remote Outdoor Unit-Air-Source) | N/A
217120216 | Central Heat Pump | YORK | HH860E2S11 | ADP |  | CV601**C+TXV | Y81E100C16SMPS1 | 44000 |  |  | 17 | 9 | 42000 |  |  | 32800 | 78% | 2 | Both | 917.5 | 3.67 | HRCU-A-CB (Split System: Heat Pump with Remote Outdoor Unit-Air-Source) | N/A
217120205 | Central Heat Pump | YORK | HH860E2S11 | ADP |  | CV601**C+TXV | Y81E100C16LMPS1 | 44000 |  |  | 17 | 9 | 42000 |  |  | 32800 | 78% | 2 | Both | 917.5 | 3.67 | HRCU-A-CB (Split System: Heat Pump with Remote Outdoor Unit-Air-Source) | N/A
217120186 | Central Heat Pump | YORK | HH860E2S11 | ADP |  | CV601**C+TXV | Y81E080C16LMPS1 | 44500 |  |  | 17 | 9 | 42500 |  |  | 33000 | 78% | 2 | Both | 927.5 | 3.71 | HRCU-A-CB (Split System: Heat Pump with Remote Outdoor Unit-Air-Source) | N/A
216972298 | Central Heat Pump | CARRIER | 27VNA154A*030* | ADP |  | C48A***L18*+TXV | 59TN6C080C17**14 | 48000 |  |  | 18 | 9 | 48500 |  |  | 49500 | 102% | 1.96 | Both | 1000 | 4 | HRCU-A-CB (Split System: Heat Pump with Remote Outdoor Unit-Air-Source) | N/A
217107061 | Central Heat Pump | CHAMPION HEATING AND COOLING | HH860E2S11 | ADP |  | FE*TT7*48+TXV |  | 46000 |  |  | 18 | 9 | 44000 |  |  | 33600 | 76% | 2.1 | Both | 957.5 | 3.83 | HRCU-A-CB (Split System: Heat Pump with Remote Outdoor Unit-Air-Source) | N/A
217120208 | Central Heat Pump | YORK | HH860E2S11 | ADP |  | CV603**A+TXV | Y81E100C16LMPS1 | 44000 |  |  | 18 | 9 | 42000 |  |  | 32800 | 78% | 2 | Both | 917.5 | 3.67 | HRCU-A-CB (Split System: Heat Pump with Remote Outdoor Unit-Air-Source) | N/A
217120219 | Central Heat Pump | YORK | HH860E2S11 | ADP |  | CV603**A+TXV | Y81E100C16SMPS1 | 44000 |  |  | 18 | 9 | 42000 |  |  | 32800 | 78% | 2 | Both | 917.5 | 3.67 | HRCU-A-CB (Split System: Heat Pump with Remote Outdoor Unit-Air-Source) | N/A
217120207 | Central Heat Pump | YORK | HH860E2S11 | ADP |  | CV605**C+TXV | Y81E100C16LMPS1 | 44000 |  |  | 18 | 9 | 42000 |  |  | 32800 | 78% | 2 | Both | 917.5 | 3.67 | HRCU-A-CB (Split System: Heat Pump with Remote Outdoor Unit-Air-Source) | N/A
217120218 | Central Heat Pump | YORK | HH860E2S11 | ADP |  | CV605**C+TXV | Y81E100C16SMPS1 | 44000 |  |  | 18 | 9 | 42000 |  |  | 32800 | 78% | 2 | Both | 917.5 | 3.67 | HRCU-A-CB (Split System: Heat Pump with Remote Outdoor Unit-Air-Source) | N/A
217120202 | Central Heat Pump | YORK | HH860E2S11 | ADP |  | CH604**C+TXV | Y81E100C16LMPS1 | 44000 |  |  | 18 | 9 | 42000 |  |  | 32800 | 78% | 2 | Both | 917.5 | 3.67 | HRCU-A-CB (Split System: Heat Pump with Remote Outdoor Unit-Air-Source) | N/A
217120206 | Central Heat Pump | YORK | HH860E2S11 | ADP |  | CX601C*35+TXV | Y81E100C16LMPS1 | 44000 |  |  | 18 | 9 | 42000 |  |  | 32800 | 78% | 2 | Both | 917.5 | 3.67 | HRCU-A-CB (Split System: Heat Pump with Remote Outdoor Unit-Air-Source) | N/A
217120196 | Central Heat Pump | YORK | HH860E2S11 | ADP |  | CV605**C+TXV | Y81E080C20LMPS1 | 44000 |  |  | 18 | 9 | 42500 |  |  | 33000 | 78% | 2 | Both | 917.5 | 3.67 | HRCU-A-CB (Split System: Heat Pump with Remote Outdoor Unit-Air-Source) | N/A
217120213 | Central Heat Pump | YORK | HH860E2S11 | ADP |  | CH604**C+TXV | Y81E100C16SMPS1 | 44000 |  |  | 18 | 9 | 42000 |  |  | 32800 | 78% | 2 | Both | 917.5 | 3.67 | HRCU-A-CB (Split System: Heat Pump with Remote Outdoor Unit-Air-Source) | N/A
217120217 | Central Heat Pump | YORK | HH860E2S11 | ADP |  | CX601C*35+TXV | Y81E100C16SMPS1 | 44000 |  |  | 18 | 9 | 42000 |  |  | 32800 | 78% | 2 | Both | 917.5 | 3.67 | HRCU-A-CB (Split System: Heat Pump with Remote Outdoor Unit-Air-Source) | N/A
217120190 | Central Heat Pump | YORK | HH860E2S11 | ADP |  | CV602C*A+TXV | Y81E080C16LMPS1 | 44500 |  |  | 18 | 9 | 42500 |  |  | 33000 | 78% | 2 | Both | 927.5 | 3.71 | HRCU-A-CB (Split System: Heat Pump with Remote Outdoor Unit-Air-Source) | N/A
217120188 | Central Heat Pump | YORK | HH860E2S11 | ADP |  | CV605**C+TXV | Y81E080C16LMPS1 | 44500 |  |  | 18 | 9 | 42500 |  |  | 33000 | 78% | 2 | Both | 927.5 | 3.71 | HRCU-A-CB (Split System: Heat Pump with Remote Outdoor Unit-Air-Source) | N/A
217120189 | Central Heat Pump | YORK | HH860E2S11 | ADP |  | CV603**A+TXV | Y81E080C16LMPS1 | 44500 |  |  | 18 | 9 | 42500 |  |  | 33000 | 78% | 2 | Both | 927.5 | 3.71 | HRCU-A-CB (Split System: Heat Pump with Remote Outdoor Unit-Air-Source) | N/A
217033377 | Central Heat Pump | YORK | HH860E2S11 | ADP |  | FE*TT4*48+TXV |  | 46000 |  |  | 18 | 9 | 44000 |  |  | 33600 | 76% | 2.1 | Both | 957.5 | 3.83 | HRCU-A-CB (Split System: Heat Pump with Remote Outdoor Unit-Air-Source) | N/A
217033376 | Central Heat Pump | YORK | HH860E2S11 | ADP |  | FE*TT4*48+TXV-BLEED |  | 46000 |  |  | 18 | 9 | 44000 |  |  | 33600 | 76% | 2.1 | Both | 957.5 | 3.83 | HRCU-A-CB (Split System: Heat Pump with Remote Outdoor Unit-Air-Source) | N/A
217120226 | Central Heat Pump | YORK | HH860E2S11 | ADP |  | CV605**C+TXV | Y81E100C20LMPS1 | 53500 |  |  | 18 | 9 | 51500 |  |  | 37600 | 73% | 2 | Both | 1115 | 4.46 | HRCU-A-CB (Split System: Heat Pump with Remote Outdoor Unit-Air-Source) | N/A
217120310 | Central Heat Pump | CHAMPION HEATING AND COOLING | HH860E2S11 | ADP |  | H,YG84*48+TXV+AEFE5* |  | 46000 |  |  | 19 | 9 | 44000 |  |  | 33600 | 76% | 2.1 | Both | 957.5 | 3.83 | HRCU-A-CB (Split System: Heat Pump with Remote Outdoor Unit-Air-Source) | N/A
217107060 | Central Heat Pump | CHAMPION HEATING AND COOLING | HH860E2S11 | ADP |  | FE*TT7*60+TXV |  | 46000 |  |  | 19 | 9 | 44000 |  |  | 33600 | 76% | 2.1 | Both | 957.5 | 3.83 | HRCU-A-CB (Split System: Heat Pump with Remote Outdoor Unit-Air-Source) | N/A
217107056 | Central Heat Pump | CHAMPION HEATING AND COOLING | HH860E2S11 | ADP |  | FE*CC6*60+TXV |  | 46000 |  |  | 19 | 9 | 44000 |  |  | 33600 | 76% | 2.1 | Both | 957.5 | 3.83 | HRCU-A-CB (Split System: Heat Pump with Remote Outdoor Unit-Air-Source) | N/A
216441221 | Central Heat Pump | CHAMPION HEATING AND COOLING | HH860E2S11 | ADP |  | FE*TT4*60+TXV |  | 46000 |  |  | 19 | 9 | 44000 |  |  | 33600 | 76% | 2.1 | Both | 957.5 | 3.83 | HRCU-A-CB (Split System: Heat Pump with Remote Outdoor Unit-Air-Source) | N/A
217107058 | Central Heat Pump | CHAMPION HEATING AND COOLING | HH860E2S11 | ADP |  | FE*CC4*60+TXV |  | 46000 |  |  | 19 | 9 | 44000 |  |  | 33600 | 76% | 2.1 | Both | 957.5 | 3.83 | HRCU-A-CB (Split System: Heat Pump with Remote Outdoor Unit-Air-Source) | N/A
217031288 | Central Heat Pump | COLEMAN | HH860E2S11 | ADP |  | M60G52*+TXV+AMHE5D |  | 45000 |  |  | 19 | 9 | 42500 |  |  | 33000 | 78% | 2 | Both | 937.5 | 3.75 | HRCU-A-CB (Split System: Heat Pump with Remote Outdoor Unit-Air-Source) | N/A
217120222 | Central Heat Pump | YORK | HH860E2S11 | ADP |  | CH604**C+TXV | Y81E100C20LMPS1 | 53500 |  |  | 19 | 9 | 51500 |  |  | 38000 | 74% | 2 | Both | 1115 | 4.46 | HRCU-A-CB (Split System: Heat Pump with Remote Outdoor Unit-Air-Source) | N/A
217120228 | Central Heat Pump | YORK | HH860E2S11 | ADP |  | CV602C*A+TXV | Y81E100C20LMPS1 | 53500 |  |  | 19 | 9 | 51500 |  |  | 38000 | 74% | 2 | Both | 1115 | 4.46 | HRCU-A-CB (Split System: Heat Pump with Remote Outdoor Unit-Air-Source) | N/A
217120227 | Central Heat Pump | YORK | HH860E2S11 | ADP |  | CV603**A+TXV | Y81E100C20LMPS1 | 53500 |  |  | 19 | 9 | 51500 |  |  | 38000 | 74% | 2 | Both | 1115 | 4.46 | HRCU-A-CB (Split System: Heat Pump with Remote Outdoor Unit-Air-Source) | N/A
216981023 | Central Heat Pump | YORK | HH860E2S11 | ADP |  | H,YG88*60+TXV-BLEED | Y82E100C20LMPS1 | 54000 |  |  | 19 | 9 | 51500 |  |  | 37600 | 73% | 2 | Both | 1125 | 4.5 | HRCU-A-CB (Split System: Heat Pump with Remote Outdoor Unit-Air-Source) | N/A
216981025 | Central Heat Pump | YORK | HH860E2S11 | ADP |  | H,YG88*60+TXV-BLEED | Y82E120C20LMPS1 | 54000 |  |  | 19 | 9 | 52000 |  |  | 38000 | 73% | 2 | Both | 1125 | 4.5 | HRCU-A-CB (Split System: Heat Pump with Remote Outdoor Unit-Air-Source) | N/A
216762921 | Central Heat Pump | BOSCH | BOVA-60RTB-M20S | ADP |  | V60H210P16*+TXV+AEFE5* |  | 45500 |  |  | 18 | 9.1 | 45500 |  |  | 33200 | 73% | 1.94 | Both | 947.5 | 3.79 | HRCU-A-CB (Split System: Heat Pump with Remote Outdoor Unit-Air-Source) | N/A
217120149 | Central Heat Pump | YORK | HH824E2S11 | ADP |  | CH360**C+TXV | Y81E060A12LMPS1 | 22200 |  |  | 17 | 9.15 | 21200 |  |  | 17600 | 83% | 1.94 | Both | 462.5 | 1.85 | HRCU-A-CB (Split System: Heat Pump with Remote Outdoor Unit-Air-Source) | N/A
217120147 | Central Heat Pump | YORK | HH824E2S11 | ADP |  | CH240A*C+TXV | Y81E060A12LMPS1 | 22400 |  |  | 17 | 9.15 | 21200 |  |  | 17600 | 83% | 1.94 | Both | 467.5 | 1.87 | HRCU-A-CB (Split System: Heat Pump with Remote Outdoor Unit-Air-Source) | N/A
217120153 | Central Heat Pump | YORK | HH824E2S11 | ADP |  | CH360**C+TXV | Y81E080B12LMPS1 | 22200 |  |  | 18 | 9.15 | 21200 |  |  | 18200 | 86% | 1.94 | Both | 462.5 | 1.85 | HRCU-A-CB (Split System: Heat Pump with Remote Outdoor Unit-Air-Source) | N/A
216762902 | Central Heat Pump | BOSCH | BOVA-60RTB-M20S | ADP |  | HE2K*60+TXV+AEFE5* |  | 45500 |  |  | 18 | 9.15 | 46000 |  |  | 33200 | 72% | 1.94 | Both | 947.5 | 3.79 | HRCU-A-CB (Split System: Heat Pump with Remote Outdoor Unit-Air-Source) | N/A
217031287 | Central Heat Pump | COLEMAN | HH824E2S11 | ADP |  | M30E31*+TXV+AMHE2D |  | 23400 |  |  | 19 | 9.15 | 22200 |  |  | 16600 | 75% | 2.04 | Both | 487.5 | 1.95 | HRCU-A-CB (Split System: Heat Pump with Remote Outdoor Unit-Air-Source) | N/A
217120177 | Central Heat Pump | YORK | HH824E2S11 | ADP |  | CV360**C+TXV | Y91E080B12SMPS1 | 22400 |  |  | 17 | 9.2 | 21400 |  |  | 18700 | 87% | 1.94 | Both | 467.5 | 1.87 | HRCU-A-CB (Split System: Heat Pump with Remote Outdoor Unit-Air-Source) | N/A
216760230 | Central Heat Pump | BOSCH | BOVA-36RTB-M20S | ADP |  | V,G36H***D12*+TXV+AEFE3A* |  | 23000 |  |  | 19 | 9.2 | 22400 |  |  | 17000 | 76% | 1.96 | Both | 480 | 1.92 | HRCU-A-CB (Split System: Heat Pump with Remote Outdoor Unit-Air-Source) | N/A
217107051 | Central Heat Pump | BOSCH | BOVA-36RTB-M20S | ADP |  | SM3*25+TXV |  | 22200 |  |  | 20 | 9.2 | 22200 |  |  | 17000 | 77% | 1.94 | Both | 462.5 | 1.85 | HRCU-A-CB (Split System: Heat Pump with Remote Outdoor Unit-Air-Source) | N/A
217050575 | Central Heat Pump | YORK | HH824E2S11 | ADP |  | H,YG7J*36+TXV-BLEED | TM8E080B12MP11 | 22400 |  |  | 17 | 9.25 | 21400 |  |  | 18300 | 86% | 1.96 | Both | 467.5 | 1.87 | HRCU-A-CB (Split System: Heat Pump with Remote Outdoor Unit-Air-Source) | N/A
217050573 | Central Heat Pump | YORK | HH824E2S11 | ADP |  | H,YG7J*36+TXV-BLEED | TM8E040A12MP11 | 22400 |  |  | 17 | 9.25 | 21400 |  |  | 18100 | 85% | 1.96 | Both | 467.5 | 1.87 | HRCU-A-CB (Split System: Heat Pump with Remote Outdoor Unit-Air-Source) | N/A
217050576 | Central Heat Pump | YORK | HH824E2S11 | ADP |  | H,YG7J*36+TXV-BLEED | TM8E100B12MP11 | 22400 |  |  | 17 | 9.25 | 21400 |  |  | 18500 | 86% | 1.96 | Both | 467.5 | 1.87 | HRCU-A-CB (Split System: Heat Pump with Remote Outdoor Unit-Air-Source) | N/A
217050577 | Central Heat Pump | YORK | HH824E2S11 | ADP |  | H,YG7J*36+TXV-BLEED | Y81E060A12LMPS1 | 22400 |  |  | 17 | 9.25 | 21400 |  |  | 17600 | 82% | 1.96 | Both | 467.5 | 1.87 | HRCU-A-CB (Split System: Heat Pump with Remote Outdoor Unit-Air-Source) | N/A
217050574 | Central Heat Pump | YORK | HH824E2S11 | ADP |  | H,YG7J*36+TXV-BLEED | TM8E060A12MP11 | 22400 |  |  | 17 | 9.25 | 21400 |  |  | 18200 | 85% | 1.96 | Both | 467.5 | 1.87 | HRCU-A-CB (Split System: Heat Pump with Remote Outdoor Unit-Air-Source) | N/A
217107052 | Central Heat Pump | BOSCH | BOVA-36RTB-M20S | ADP |  | SM7*25+TXV |  | 22600 |  |  | 20 | 9.25 | 22400 |  |  | 17000 | 76% | 1.96 | Both | 470 | 1.88 | HRCU-A-CB (Split System: Heat Pump with Remote Outdoor Unit-Air-Source) | N/A
216762903 | Central Heat Pump | BOSCH | BOVA-36RTB-M20S | ADP |  | A36VBC*+TXV+AEFE4B* |  | 23400 |  |  | 20 | 9.25 | 22400 |  |  | 17000 | 76% | 1.96 | Both | 487.5 | 1.95 | HRCU-A-CB (Split System: Heat Pump with Remote Outdoor Unit-Air-Source) | N/A
217120142 | Central Heat Pump | YORK | HH824E2S11 | ADP |  | CX360B*35+TXV | TL8E060A12UH11 | 22800 |  |  | 17 | 9.3 | 21400 |  |  | 18300 | 86% | 1.96 | Both | 475 | 1.9 | HRCU-A-CB (Split System: Heat Pump with Remote Outdoor Unit-Air-Source) | N/A
216762900 | Central Heat Pump | BOSCH | BOVA-60RTB-M20S | ADP |  | A48VGC*+TXV+AEFE5* |  | 46500 |  |  | 18 | 9.3 | 46000 |  |  | 33200 | 72% | 1.96 | Both | 970 | 3.88 | HRCU-A-CB (Split System: Heat Pump with Remote Outdoor Unit-Air-Source) | N/A
216972604 | Central Heat Pump | CARRIER | 27VNA336A*030* | ADP |  | V,C36H210P74*+TXV | 59CU5B080C21**20 | 31600 |  |  | 19 | 9.35 | 32800 |  |  | 25600 | 78% | 2.02 | Both | 657.5 | 2.63 | HRCU-A-CB (Split System: Heat Pump with Remote Outdoor Unit-Air-Source) | N/A
216972601 | Central Heat Pump | CARRIER | 27VNA336A*030* | ADP |  | PL36H210P74*+TXV | 59CU5B080C21**20 | 31600 |  |  | 19 | 9.35 | 32800 |  |  | 25600 | 78% | 2.02 | Both | 657.5 | 2.63 | HRCU-A-CB (Split System: Heat Pump with Remote Outdoor Unit-Air-Source) | N/A
216788572 | Central Heat Pump | BOSCH | BOVA-60RTB-M20S | ADP |  | V,R48H175P38*+TXV+AEFE4B* |  | 46000 |  |  | 18 | 9.35 | 46000 |  |  | 33200 | 72% | 1.98 | Both | 957.5 | 3.83 | HRCU-A-CB (Split System: Heat Pump with Remote Outdoor Unit-Air-Source) | N/A
216762916 | Central Heat Pump | BOSCH | BOVA-60RTB-M20S | ADP |  | HG48*48+TXV+AEFE4B* |  | 46000 |  |  | 18 | 9.35 | 46000 |  |  | 33200 | 72% | 1.98 | Both | 957.5 | 3.83 | HRCU-A-CB (Split System: Heat Pump with Remote Outdoor Unit-Air-Source) | N/A
216760244 | Central Heat Pump | BOSCH | BOVA-60RTB-M20S | ADP |  | H,GE48*60+TXV+AEFE5* |  | 46500 |  |  | 18 | 9.35 | 46000 |  |  | 33200 | 72% | 1.98 | Both | 970 | 3.88 | HRCU-A-CB (Split System: Heat Pump with Remote Outdoor Unit-Air-Source) | N/A
216760257 | Central Heat Pump | BOSCH | BOVA-60RTB-M20S | ADP |  | H,RG48*60+TXV+AEFE5* |  | 46500 |  |  | 18 | 9.35 | 46000 |  |  | 33200 | 72% | 1.98 | Both | 970 | 3.88 | HRCU-A-CB (Split System: Heat Pump with Remote Outdoor Unit-Air-Source) | N/A
217120145 | Central Heat Pump | YORK | HH824E2S11 | ADP |  | CX360B*35+TXV | Y81E060A12LMPS1 | 23000 |  |  | 17 | 9.35 | 21400 |  |  | 17600 | 82% | 1.98 | Both | 480 | 1.92 | HRCU-A-CB (Split System: Heat Pump with Remote Outdoor Unit-Air-Source) | N/A
216760249 | Central Heat Pump | BOSCH | BOVA-36RTB-M20S | ADP |  | H,RG33*36+TXV+AEFE4B* |  | 23400 |  |  | 20 | 9.35 | 22400 |  |  | 17000 | 76% | 1.98 | Both | 487.5 | 1.95 | HRCU-A-CB (Split System: Heat Pump with Remote Outdoor Unit-Air-Source) | N/A
216760250 | Central Heat Pump | BOSCH | BOVA-36RTB-M20S | ADP |  | H,RG33*36+TXV+AEFE3A* |  | 23400 |  |  | 20 | 9.35 | 22400 |  |  | 17000 | 76% | 1.98 | Both | 487.5 | 1.95 | HRCU-A-CB (Split System: Heat Pump with Remote Outdoor Unit-Air-Source) | N/A
216762040 | Central Heat Pump | BOSCH | BOVA-36RTB-M20S | ADP |  | HG33*36+TXV+AEFE3A* |  | 23400 |  |  | 20 | 9.35 | 22400 |  |  | 17000 | 76% | 1.98 | Both | 487.5 | 1.95 | HRCU-A-CB (Split System: Heat Pump with Remote Outdoor Unit-Air-Source) | N/A
216981793 | Central Heat Pump | BRYANT HEATING AND COOLING SYSTEMS | 293VAN048**AA* | ADP |  | C48A***L15*+TXV | 935CB48060C17*** | 42000 |  |  | 20 | 9.4 | 47000 |  |  | 36200 | 77% | 1.98 | Both | 875 | 3.5 | HRCU-A-CB (Split System: Heat Pump with Remote Outdoor Unit-Air-Source) | N/A
216972804 | Central Heat Pump | CARRIER | 27VNA348A*030* | ADP |  | C48A***L15*+TXV | 59CU5B060C17**16 | 42000 |  |  | 20 | 9.4 | 47000 |  |  | 36200 | 77% | 1.98 | Both | 875 | 3.5 | HRCU-A-CB (Split System: Heat Pump with Remote Outdoor Unit-Air-Source) | N/A
216972805 | Central Heat Pump | CARRIER | 27VNA348A*030* | ADP |  | PL48H210P75*+TXV | 59CU5B060C17**16 | 42000 |  |  | 20 | 9.4 | 47000 |  |  | 36200 | 77% | 1.98 | Both | 875 | 3.5 | HRCU-A-CB (Split System: Heat Pump with Remote Outdoor Unit-Air-Source) | N/A