214239398 | Central Heat Pump | COMFORTMAKER | CVH837GKA2* |  |  | EN(A,D,W)4X60L24**+WALLCON | *97CMN1202422B* | 32800 |  |  | 17.5 | 8.1 | 32200 |  |  | 24600 | 76% | 1.96 | Both | 682.5 | 2.73 | HRCU-A-CB (Split System: Heat Pump with Remote Outdoor Unit-Air-Source) | No
214239418 | Central Heat Pump | COMFORTMAKER | CVH837GKA2* |  |  | EN(A,D,W)4X60L24**+WALLCON | *96CTN1202422B* | 32800 |  |  | 17.5 | 8.1 | 32200 |  |  | 24600 | 76% | 1.96 | Both | 682.5 | 2.73 | HRCU-A-CB (Split System: Heat Pump with Remote Outdoor Unit-Air-Source) | No
214240078 | Central Heat Pump | COMFORTMAKER | CVH837GKA** |  |  | EN(A,D,W)4X60L24**+WALLCON | *97CMN1202422B* | 32800 |  |  | 17.5 | 8.1 | 32200 |  |  | 24600 | 76% | 1.96 | Both | 682.5 | 2.73 | HRCU-A-CB (Split System: Heat Pump with Remote Outdoor Unit-Air-Source) | No
214240079 | Central Heat Pump | DAY & NIGHT | CVH837GKA** |  |  | EN(A,D,W)4X60L24**+WALLCON | *97CMN1202422B* | 32800 |  |  | 17.5 | 8.1 | 32200 |  |  | 24600 | 76% | 1.96 | Both | 682.5 | 2.73 | HRCU-A-CB (Split System: Heat Pump with Remote Outdoor Unit-Air-Source) | No
214239420 | Central Heat Pump | KEEPRITE | CVH837GKA2* |  |  | EN(A,D,W)4X60L24**+WALLCON | *96CTN1202422B* | 32800 |  |  | 17.5 | 8.1 | 32200 |  |  | 24600 | 76% | 1.96 | Both | 682.5 | 2.73 | HRCU-A-CB (Split System: Heat Pump with Remote Outdoor Unit-Air-Source) | No
214239421 | Central Heat Pump | KENMORE | (C,H,T)VH837GKA2* |  |  | EN(A,D,W)4X60L24**+WALLCON | *96CTN1202422B* | 32800 |  |  | 17.5 | 8.1 | 32200 |  |  | 24600 | 76% | 1.96 | Both | 682.5 | 2.73 | HRCU-A-CB (Split System: Heat Pump with Remote Outdoor Unit-Air-Source) | No
214239401 | Central Heat Pump | KENMORE | (C,H,T)VH837GKA2* |  |  | EN(A,D,W)4X60L24**+WALLCON | *97CMN1202422B* | 32800 |  |  | 17.5 | 8.1 | 32200 |  |  | 24600 | 76% | 1.96 | Both | 682.5 | 2.73 | HRCU-A-CB (Split System: Heat Pump with Remote Outdoor Unit-Air-Source) | No
214240082 | Central Heat Pump | TEMPSTAR | TVH837GKA** |  |  | EN(A,D,W)4X60L24**+WALLCON | *97CMN1202422B* | 32800 |  |  | 17.5 | 8.1 | 32200 |  |  | 24600 | 76% | 1.96 | Both | 682.5 | 2.73 | HRCU-A-CB (Split System: Heat Pump with Remote Outdoor Unit-Air-Source) | No
214240102 | Central Heat Pump | TEMPSTAR | TVH837GKA** |  |  | EN(A,D,W)4X60L24**+WALLCON | *96CTN1202422B* | 32800 |  |  | 17.5 | 8.1 | 32200 |  |  | 24600 | 76% | 1.96 | Both | 682.5 | 2.73 | HRCU-A-CB (Split System: Heat Pump with Remote Outdoor Unit-Air-Source) | No
214239422 | Central Heat Pump | TEMPSTAR | TVH837GKA2* |  |  | EN(A,D,W)4X60L24**+WALLCON | *96CTN1202422B* | 32800 |  |  | 17.5 | 8.1 | 32200 |  |  | 24600 | 76% | 1.96 | Both | 682.5 | 2.73 | HRCU-A-CB (Split System: Heat Pump with Remote Outdoor Unit-Air-Source) | No
214240066 | Central Heat Pump | AIRQUEST | HVH837GKA** |  |  | EN(A,D,W)4X60L24**+WALLCON | *97CMN1002122B* | 32800 |  |  | 17.5 | 8.1 | 32200 |  |  | 24600 | 76% | 1.96 | Both | 682.5 | 2.73 | HRCU-A-CB (Split System: Heat Pump with Remote Outdoor Unit-Air-Source) | No
214239386 | Central Heat Pump | AIRQUEST | HVH837GKA2* |  |  | EN(A,D,W)4X60L24**+WALLCON | *97CMN1002122B* | 32800 |  |  | 17.5 | 8.1 | 32200 |  |  | 24600 | 76% | 1.96 | Both | 682.5 | 2.73 | HRCU-A-CB (Split System: Heat Pump with Remote Outdoor Unit-Air-Source) | No
214239366 | Central Heat Pump | AIRQUEST | HVH837GKA2* |  |  | EN(A,D,W)4X60L24**+WALLCON | *80CTL1102120B* | 32800 |  |  | 17.5 | 8.1 | 32200 |  |  | 24600 | 76% | 1.96 | Both | 682.5 | 2.73 | HRCU-A-CB (Split System: Heat Pump with Remote Outdoor Unit-Air-Source) | No
214239356 | Central Heat Pump | AIRQUEST | HVH837GKA2* |  |  | EN(A,D,W)4X60L24**+WALLCON | *80CTL0902120B* | 32800 |  |  | 17.5 | 8.1 | 32200 |  |  | 24600 | 76% | 1.96 | Both | 682.5 | 2.73 | HRCU-A-CB (Split System: Heat Pump with Remote Outdoor Unit-Air-Source) | No
214239406 | Central Heat Pump | AIRQUEST | HVH837GKA2* |  |  | EN(A,D,W)4X60L24**+WALLCON | *96CTN1002122B* | 32800 |  |  | 17.5 | 8.1 | 32200 |  |  | 24600 | 76% | 1.96 | Both | 682.5 | 2.73 | HRCU-A-CB (Split System: Heat Pump with Remote Outdoor Unit-Air-Source) | No
214240056 | Central Heat Pump | AIRQUEST | HVH837GKA** |  |  | EN(A,D,W)4X60L24**+WALLCON | *80CTL1352422B* | 32800 |  |  | 17.5 | 8.1 | 32200 |  |  | 24600 | 76% | 1.96 | Both | 682.5 | 2.73 | HRCU-A-CB (Split System: Heat Pump with Remote Outdoor Unit-Air-Source) | No
214239376 | Central Heat Pump | AIRQUEST | HVH837GKA2* |  |  | EN(A,D,W)4X60L24**+WALLCON | *80CTL1352422B* | 32800 |  |  | 17.5 | 8.1 | 32200 |  |  | 24600 | 76% | 1.96 | Both | 682.5 | 2.73 | HRCU-A-CB (Split System: Heat Pump with Remote Outdoor Unit-Air-Source) | No
214240046 | Central Heat Pump | AIRQUEST | HVH837GKA** |  |  | EN(A,D,W)4X60L24**+WALLCON | *80CTL1102120B* | 32800 |  |  | 17.5 | 8.1 | 32200 |  |  | 24600 | 76% | 1.96 | Both | 682.5 | 2.73 | HRCU-A-CB (Split System: Heat Pump with Remote Outdoor Unit-Air-Source) | No
214240057 | Central Heat Pump | ARCOAIRE | HVH837GKA** |  |  | EN(A,D,W)4X60L24**+WALLCON | *80CTL1352422B* | 32800 |  |  | 17.5 | 8.1 | 32200 |  |  | 24600 | 76% | 1.96 | Both | 682.5 | 2.73 | HRCU-A-CB (Split System: Heat Pump with Remote Outdoor Unit-Air-Source) | No
214239357 | Central Heat Pump | ARCOAIRE | HVH837GKA2* |  |  | EN(A,D,W)4X60L24**+WALLCON | *80CTL0902120B* | 32800 |  |  | 17.5 | 8.1 | 32200 |  |  | 24600 | 76% | 1.96 | Both | 682.5 | 2.73 | HRCU-A-CB (Split System: Heat Pump with Remote Outdoor Unit-Air-Source) | No
214240067 | Central Heat Pump | ARCOAIRE | HVH837GKA** |  |  | EN(A,D,W)4X60L24**+WALLCON | *97CMN1002122B* | 32800 |  |  | 17.5 | 8.1 | 32200 |  |  | 24600 | 76% | 1.96 | Both | 682.5 | 2.73 | HRCU-A-CB (Split System: Heat Pump with Remote Outdoor Unit-Air-Source) | No
214240037 | Central Heat Pump | ARCOAIRE | HVH837GKA** |  |  | EN(A,D,W)4X60L24**+WALLCON | *80CTL0902120B* | 32800 |  |  | 17.5 | 8.1 | 32200 |  |  | 24600 | 76% | 1.96 | Both | 682.5 | 2.73 | HRCU-A-CB (Split System: Heat Pump with Remote Outdoor Unit-Air-Source) | No
214239377 | Central Heat Pump | ARCOAIRE | HVH837GKA2* |  |  | EN(A,D,W)4X60L24**+WALLCON | *80CTL1352422B* | 32800 |  |  | 17.5 | 8.1 | 32200 |  |  | 24600 | 76% | 1.96 | Both | 682.5 | 2.73 | HRCU-A-CB (Split System: Heat Pump with Remote Outdoor Unit-Air-Source) | No
214240047 | Central Heat Pump | ARCOAIRE | HVH837GKA** |  |  | EN(A,D,W)4X60L24**+WALLCON | *80CTL1102120B* | 32800 |  |  | 17.5 | 8.1 | 32200 |  |  | 24600 | 76% | 1.96 | Both | 682.5 | 2.73 | HRCU-A-CB (Split System: Heat Pump with Remote Outdoor Unit-Air-Source) | No
214239367 | Central Heat Pump | ARCOAIRE | HVH837GKA2* |  |  | EN(A,D,W)4X60L24**+WALLCON | *80CTL1102120B* | 32800 |  |  | 17.5 | 8.1 | 32200 |  |  | 24600 | 76% | 1.96 | Both | 682.5 | 2.73 | HRCU-A-CB (Split System: Heat Pump with Remote Outdoor Unit-Air-Source) | No
214239407 | Central Heat Pump | ARCOAIRE | HVH837GKA2* |  |  | EN(A,D,W)4X60L24**+WALLCON | *96CTN1002122B* | 32800 |  |  | 17.5 | 8.1 | 32200 |  |  | 24600 | 76% | 1.96 | Both | 682.5 | 2.73 | HRCU-A-CB (Split System: Heat Pump with Remote Outdoor Unit-Air-Source) | No
214239404 | Central Heat Pump | BRYANT HEATING AND COOLING SYSTEMS | 288BNV037*0**B* |  |  | CNPV*6024AL*+UI | 986TD66100C21*** | 32800 |  |  | 17.5 | 8.1 | 32200 |  |  | 24600 | 76% | 1.96 | Both | 682.5 | 2.73 | HRCU-A-CB (Split System: Heat Pump with Remote Outdoor Unit-Air-Source) | No
214239384 | Central Heat Pump | BRYANT HEATING AND COOLING SYSTEMS | 288BNV037*0**B* |  |  | CNPV*6024AL*+UI | 987MC66100C21*** | 32800 |  |  | 17.5 | 8.1 | 32200 |  |  | 24600 | 76% | 1.96 | Both | 682.5 | 2.73 | HRCU-A-CB (Split System: Heat Pump with Remote Outdoor Unit-Air-Source) | No
214240054 | Central Heat Pump | BRYANT HEATING AND COOLING SYSTEMS | 288BNV037*0**A* |  |  | CNPV*6024AL*+UI | 88*TB66135C24*** | 32800 |  |  | 17.5 | 8.1 | 32200 |  |  | 24600 | 76% | 1.96 | Both | 682.5 | 2.73 | HRCU-A-CB (Split System: Heat Pump with Remote Outdoor Unit-Air-Source) | No
214240064 | Central Heat Pump | BRYANT HEATING AND COOLING SYSTEMS | 288BNV037*0**A* |  |  | CNPV*6024AL*+UI | 987MC66100C21*** | 32800 |  |  | 17.5 | 8.1 | 32200 |  |  | 24600 | 76% | 1.96 | Both | 682.5 | 2.73 | HRCU-A-CB (Split System: Heat Pump with Remote Outdoor Unit-Air-Source) | No
214240044 | Central Heat Pump | BRYANT HEATING AND COOLING SYSTEMS | 288BNV037*0**A* |  |  | CNPV*6024AL*+UI | 88*TB60110C21*** | 32800 |  |  | 17.5 | 8.1 | 32200 |  |  | 24600 | 76% | 1.96 | Both | 682.5 | 2.73 | HRCU-A-CB (Split System: Heat Pump with Remote Outdoor Unit-Air-Source) | No
214240034 | Central Heat Pump | BRYANT HEATING AND COOLING SYSTEMS | 288BNV037*0**A* |  |  | CNPV*6024AL*+UI | 88*TB60090C21*** | 32800 |  |  | 17.5 | 8.1 | 32200 |  |  | 24600 | 76% | 1.96 | Both | 682.5 | 2.73 | HRCU-A-CB (Split System: Heat Pump with Remote Outdoor Unit-Air-Source) | No
214239403 | Central Heat Pump | CARRIER | 25VNA837A*031* |  |  | CNPV*6024AL*+UI | 59TN6C100C21**22 | 32800 |  |  | 17.5 | 8.1 | 32200 |  |  | 24600 | 76% | 1.96 | Both | 682.5 | 2.73 | HRCU-A-CB (Split System: Heat Pump with Remote Outdoor Unit-Air-Source) | No
214240063 | Central Heat Pump | CARRIER | 25VNA837A*030* |  |  | CNPV*6024AL*+UI | 59MN7C100C21**22 | 32800 |  |  | 17.5 | 8.1 | 32200 |  |  | 24600 | 76% | 1.96 | Both | 682.5 | 2.73 | HRCU-A-CB (Split System: Heat Pump with Remote Outdoor Unit-Air-Source) | No
214240053 | Central Heat Pump | CARRIER | 25VNA837A*030* |  |  | CNPV*6024AL*+UI | 58TN*B135C24**22 | 32800 |  |  | 17.5 | 8.1 | 32200 |  |  | 24600 | 76% | 1.96 | Both | 682.5 | 2.73 | HRCU-A-CB (Split System: Heat Pump with Remote Outdoor Unit-Air-Source) | No
214239383 | Central Heat Pump | CARRIER | 25VNA837A*031* |  |  | CNPV*6024AL*+UI | 59MN7C100C21**22 | 32800 |  |  | 17.5 | 8.1 | 32200 |  |  | 24600 | 76% | 1.96 | Both | 682.5 | 2.73 | HRCU-A-CB (Split System: Heat Pump with Remote Outdoor Unit-Air-Source) | No
214240083 | Central Heat Pump | CARRIER | 25VNA837A*030* |  |  | CNPV*6024AL*+UI | 59TN6C100C21**22 | 32800 |  |  | 17.5 | 8.1 | 32200 |  |  | 24600 | 76% | 1.96 | Both | 682.5 | 2.73 | HRCU-A-CB (Split System: Heat Pump with Remote Outdoor Unit-Air-Source) | No
214239363 | Central Heat Pump | CARRIER | 25VNA837A*031* |  |  | CNPV*6024AL*+UI | 58TN*B110C21**20 | 32800 |  |  | 17.5 | 8.1 | 32200 |  |  | 24600 | 76% | 1.96 | Both | 682.5 | 2.73 | HRCU-A-CB (Split System: Heat Pump with Remote Outdoor Unit-Air-Source) | No
214240043 | Central Heat Pump | CARRIER | 25VNA837A*030* |  |  | CNPV*6024AL*+UI | 58TN*B110C21**20 | 32800 |  |  | 17.5 | 8.1 | 32200 |  |  | 24600 | 76% | 1.96 | Both | 682.5 | 2.73 | HRCU-A-CB (Split System: Heat Pump with Remote Outdoor Unit-Air-Source) | No
214239378 | Central Heat Pump | COMFORTMAKER | CVH837GKA2* |  |  | EN(A,D,W)4X60L24**+WALLCON | *80CTL1352422B* | 32800 |  |  | 17.5 | 8.1 | 32200 |  |  | 24600 | 76% | 1.96 | Both | 682.5 | 2.73 | HRCU-A-CB (Split System: Heat Pump with Remote Outdoor Unit-Air-Source) | No
214239388 | Central Heat Pump | COMFORTMAKER | CVH837GKA2* |  |  | EN(A,D,W)4X60L24**+WALLCON | *97CMN1002122B* | 32800 |  |  | 17.5 | 8.1 | 32200 |  |  | 24600 | 76% | 1.96 | Both | 682.5 | 2.73 | HRCU-A-CB (Split System: Heat Pump with Remote Outdoor Unit-Air-Source) | No
214240068 | Central Heat Pump | COMFORTMAKER | CVH837GKA** |  |  | EN(A,D,W)4X60L24**+WALLCON | *97CMN1002122B* | 32800 |  |  | 17.5 | 8.1 | 32200 |  |  | 24600 | 76% | 1.96 | Both | 682.5 | 2.73 | HRCU-A-CB (Split System: Heat Pump with Remote Outdoor Unit-Air-Source) | No
214240088 | Central Heat Pump | COMFORTMAKER | CVH837GKA** |  |  | EN(A,D,W)4X60L24**+WALLCON | *96CTN1002122B* | 32800 |  |  | 17.5 | 8.1 | 32200 |  |  | 24600 | 76% | 1.96 | Both | 682.5 | 2.73 | HRCU-A-CB (Split System: Heat Pump with Remote Outdoor Unit-Air-Source) | No
214240048 | Central Heat Pump | COMFORTMAKER | CVH837GKA** |  |  | EN(A,D,W)4X60L24**+WALLCON | *80CTL1102120B* | 32800 |  |  | 17.5 | 8.1 | 32200 |  |  | 24600 | 76% | 1.96 | Both | 682.5 | 2.73 | HRCU-A-CB (Split System: Heat Pump with Remote Outdoor Unit-Air-Source) | No
214239389 | Central Heat Pump | DAY & NIGHT | CVH837GKA2* |  |  | EN(A,D,W)4X60L24**+WALLCON | *97CMN1002122B* | 32800 |  |  | 17.5 | 8.1 | 32200 |  |  | 24600 | 76% | 1.96 | Both | 682.5 | 2.73 | HRCU-A-CB (Split System: Heat Pump with Remote Outdoor Unit-Air-Source) | No
214239359 | Central Heat Pump | DAY & NIGHT | CVH837GKA2* |  |  | EN(A,D,W)4X60L24**+WALLCON | *80CTL0902120B* | 32800 |  |  | 17.5 | 8.1 | 32200 |  |  | 24600 | 76% | 1.96 | Both | 682.5 | 2.73 | HRCU-A-CB (Split System: Heat Pump with Remote Outdoor Unit-Air-Source) | No
214239379 | Central Heat Pump | DAY & NIGHT | CVH837GKA2* |  |  | EN(A,D,W)4X60L24**+WALLCON | *80CTL1352422B* | 32800 |  |  | 17.5 | 8.1 | 32200 |  |  | 24600 | 76% | 1.96 | Both | 682.5 | 2.73 | HRCU-A-CB (Split System: Heat Pump with Remote Outdoor Unit-Air-Source) | No
214240049 | Central Heat Pump | DAY & NIGHT | CVH837GKA** |  |  | EN(A,D,W)4X60L24**+WALLCON | *80CTL1102120B* | 32800 |  |  | 17.5 | 8.1 | 32200 |  |  | 24600 | 76% | 1.96 | Both | 682.5 | 2.73 | HRCU-A-CB (Split System: Heat Pump with Remote Outdoor Unit-Air-Source) | No
214240069 | Central Heat Pump | DAY & NIGHT | CVH837GKA** |  |  | EN(A,D,W)4X60L24**+WALLCON | *97CMN1002122B* | 32800 |  |  | 17.5 | 8.1 | 32200 |  |  | 24600 | 76% | 1.96 | Both | 682.5 | 2.73 | HRCU-A-CB (Split System: Heat Pump with Remote Outdoor Unit-Air-Source) | No
214240039 | Central Heat Pump | DAY & NIGHT | CVH837GKA** |  |  | EN(A,D,W)4X60L24**+WALLCON | *80CTL0902120B* | 32800 |  |  | 17.5 | 8.1 | 32200 |  |  | 24600 | 76% | 1.96 | Both | 682.5 | 2.73 | HRCU-A-CB (Split System: Heat Pump with Remote Outdoor Unit-Air-Source) | No
214240059 | Central Heat Pump | DAY & NIGHT | CVH837GKA** |  |  | EN(A,D,W)4X60L24**+WALLCON | *80CTL1352422B* | 32800 |  |  | 17.5 | 8.1 | 32200 |  |  | 24600 | 76% | 1.96 | Both | 682.5 | 2.73 | HRCU-A-CB (Split System: Heat Pump with Remote Outdoor Unit-Air-Source) | No
214239409 | Central Heat Pump | DAY & NIGHT | CVH837GKA2* |  |  | EN(A,D,W)4X60L24**+WALLCON | *96CTN1002122B* | 32800 |  |  | 17.5 | 8.1 | 32200 |  |  | 24600 | 76% | 1.96 | Both | 682.5 | 2.73 | HRCU-A-CB (Split System: Heat Pump with Remote Outdoor Unit-Air-Source) | No
214239369 | Central Heat Pump | DAY & NIGHT | CVH837GKA2* |  |  | EN(A,D,W)4X60L24**+WALLCON | *80CTL1102120B* | 32800 |  |  | 17.5 | 8.1 | 32200 |  |  | 24600 | 76% | 1.96 | Both | 682.5 | 2.73 | HRCU-A-CB (Split System: Heat Pump with Remote Outdoor Unit-Air-Source) | No
214239385 | Central Heat Pump | HEIL | HVH837GKA2* |  |  | EN(A,D,W)4X60L24**+WALLCON | *97CMN1002122B* | 32800 |  |  | 17.5 | 8.1 | 32200 |  |  | 24600 | 76% | 1.96 | Both | 682.5 | 2.73 | HRCU-A-CB (Split System: Heat Pump with Remote Outdoor Unit-Air-Source) | No
214240085 | Central Heat Pump | HEIL | HVH837GKA** |  |  | EN(A,D,W)4X60L24**+WALLCON | *96CTN1002122B* | 32800 |  |  | 17.5 | 8.1 | 32200 |  |  | 24600 | 76% | 1.96 | Both | 682.5 | 2.73 | HRCU-A-CB (Split System: Heat Pump with Remote Outdoor Unit-Air-Source) | No
214240055 | Central Heat Pump | HEIL | HVH837GKA** |  |  | EN(A,D,W)4X60L24**+WALLCON | *80CTL1352422B* | 32800 |  |  | 17.5 | 8.1 | 32200 |  |  | 24600 | 76% | 1.96 | Both | 682.5 | 2.73 | HRCU-A-CB (Split System: Heat Pump with Remote Outdoor Unit-Air-Source) | No
214239375 | Central Heat Pump | HEIL | HVH837GKA2* |  |  | EN(A,D,W)4X60L24**+WALLCON | *80CTL1352422B* | 32800 |  |  | 17.5 | 8.1 | 32200 |  |  | 24600 | 76% | 1.96 | Both | 682.5 | 2.73 | HRCU-A-CB (Split System: Heat Pump with Remote Outdoor Unit-Air-Source) | No
214240045 | Central Heat Pump | HEIL | HVH837GKA** |  |  | EN(A,D,W)4X60L24**+WALLCON | *80CTL1102120B* | 32800 |  |  | 17.5 | 8.1 | 32200 |  |  | 24600 | 76% | 1.96 | Both | 682.5 | 2.73 | HRCU-A-CB (Split System: Heat Pump with Remote Outdoor Unit-Air-Source) | No
214240035 | Central Heat Pump | HEIL | HVH837GKA** |  |  | EN(A,D,W)4X60L24**+WALLCON | *80CTL0902120B* | 32800 |  |  | 17.5 | 8.1 | 32200 |  |  | 24600 | 76% | 1.96 | Both | 682.5 | 2.73 | HRCU-A-CB (Split System: Heat Pump with Remote Outdoor Unit-Air-Source) | No
214240090 | Central Heat Pump | KEEPRITE | CVH837GKA** |  |  | EN(A,D,W)4X60L24**+WALLCON | *96CTN1002122B* | 32800 |  |  | 17.5 | 8.1 | 32200 |  |  | 24600 | 76% | 1.96 | Both | 682.5 | 2.73 | HRCU-A-CB (Split System: Heat Pump with Remote Outdoor Unit-Air-Source) | No
214240050 | Central Heat Pump | KEEPRITE | CVH837GKA** |  |  | EN(A,D,W)4X60L24**+WALLCON | *80CTL1102120B* | 32800 |  |  | 17.5 | 8.1 | 32200 |  |  | 24600 | 76% | 1.96 | Both | 682.5 | 2.73 | HRCU-A-CB (Split System: Heat Pump with Remote Outdoor Unit-Air-Source) | No
214239360 | Central Heat Pump | KEEPRITE | CVH837GKA2* |  |  | EN(A,D,W)4X60L24**+WALLCON | *80CTL0902120B* | 32800 |  |  | 17.5 | 8.1 | 32200 |  |  | 24600 | 76% | 1.96 | Both | 682.5 | 2.73 | HRCU-A-CB (Split System: Heat Pump with Remote Outdoor Unit-Air-Source) | No
214239370 | Central Heat Pump | KEEPRITE | CVH837GKA2* |  |  | EN(A,D,W)4X60L24**+WALLCON | *80CTL1102120B* | 32800 |  |  | 17.5 | 8.1 | 32200 |  |  | 24600 | 76% | 1.96 | Both | 682.5 | 2.73 | HRCU-A-CB (Split System: Heat Pump with Remote Outdoor Unit-Air-Source) | No
214239390 | Central Heat Pump | KEEPRITE | CVH837GKA2* |  |  | EN(A,D,W)4X60L24**+WALLCON | *97CMN1002122B* | 32800 |  |  | 17.5 | 8.1 | 32200 |  |  | 24600 | 76% | 1.96 | Both | 682.5 | 2.73 | HRCU-A-CB (Split System: Heat Pump with Remote Outdoor Unit-Air-Source) | No
214239380 | Central Heat Pump | KEEPRITE | CVH837GKA2* |  |  | EN(A,D,W)4X60L24**+WALLCON | *80CTL1352422B* | 32800 |  |  | 17.5 | 8.1 | 32200 |  |  | 24600 | 76% | 1.96 | Both | 682.5 | 2.73 | HRCU-A-CB (Split System: Heat Pump with Remote Outdoor Unit-Air-Source) | No
214240060 | Central Heat Pump | KEEPRITE | CVH837GKA** |  |  | EN(A,D,W)4X60L24**+WALLCON | *80CTL1352422B* | 32800 |  |  | 17.5 | 8.1 | 32200 |  |  | 24600 | 76% | 1.96 | Both | 682.5 | 2.73 | HRCU-A-CB (Split System: Heat Pump with Remote Outdoor Unit-Air-Source) | No
214239361 | Central Heat Pump | KENMORE | (C,H,T)VH837GKA2* |  |  | EN(A,D,W)4X60L24**+WALLCON | *80CTL0902120B* | 32800 |  |  | 17.5 | 8.1 | 32200 |  |  | 24600 | 76% | 1.96 | Both | 682.5 | 2.73 | HRCU-A-CB (Split System: Heat Pump with Remote Outdoor Unit-Air-Source) | No
214239411 | Central Heat Pump | KENMORE | (C,H,T)VH837GKA2* |  |  | EN(A,D,W)4X60L24**+WALLCON | *96CTN1002122B* | 32800 |  |  | 17.5 | 8.1 | 32200 |  |  | 24600 | 76% | 1.96 | Both | 682.5 | 2.73 | HRCU-A-CB (Split System: Heat Pump with Remote Outdoor Unit-Air-Source) | No
214239371 | Central Heat Pump | KENMORE | (C,H,T)VH837GKA2* |  |  | EN(A,D,W)4X60L24**+WALLCON | *80CTL1102120B* | 32800 |  |  | 17.5 | 8.1 | 32200 |  |  | 24600 | 76% | 1.96 | Both | 682.5 | 2.73 | HRCU-A-CB (Split System: Heat Pump with Remote Outdoor Unit-Air-Source) | No
214240071 | Central Heat Pump | KENMORE | (C,H,T)VH837GKA** |  |  | EN(A,D,W)4X60L24**+WALLCON | *97CMN1002122B* | 32800 |  |  | 17.5 | 8.1 | 32200 |  |  | 24600 | 76% | 1.96 | Both | 682.5 | 2.73 | HRCU-A-CB (Split System: Heat Pump with Remote Outdoor Unit-Air-Source) | No
214240051 | Central Heat Pump | KENMORE | (C,H,T)VH837GKA** |  |  | EN(A,D,W)4X60L24**+WALLCON | *80CTL1102120B* | 32800 |  |  | 17.5 | 8.1 | 32200 |  |  | 24600 | 76% | 1.96 | Both | 682.5 | 2.73 | HRCU-A-CB (Split System: Heat Pump with Remote Outdoor Unit-Air-Source) | No
214240061 | Central Heat Pump | KENMORE | (C,H,T)VH837GKA** |  |  | EN(A,D,W)4X60L24**+WALLCON | *80CTL1352422B* | 32800 |  |  | 17.5 | 8.1 | 32200 |  |  | 24600 | 76% | 1.96 | Both | 682.5 | 2.73 | HRCU-A-CB (Split System: Heat Pump with Remote Outdoor Unit-Air-Source) | No
214240041 | Central Heat Pump | KENMORE | (C,H,T)VH837GKA** |  |  | EN(A,D,W)4X60L24**+WALLCON | *80CTL0902120B* | 32800 |  |  | 17.5 | 8.1 | 32200 |  |  | 24600 | 76% | 1.96 | Both | 682.5 | 2.73 | HRCU-A-CB (Split System: Heat Pump with Remote Outdoor Unit-Air-Source) | No
214239381 | Central Heat Pump | KENMORE | (C,H,T)VH837GKA2* |  |  | EN(A,D,W)4X60L24**+WALLCON | *80CTL1352422B* | 32800 |  |  | 17.5 | 8.1 | 32200 |  |  | 24600 | 76% | 1.96 | Both | 682.5 | 2.73 | HRCU-A-CB (Split System: Heat Pump with Remote Outdoor Unit-Air-Source) | No
214239391 | Central Heat Pump | KENMORE | (C,H,T)VH837GKA2* |  |  | EN(A,D,W)4X60L24**+WALLCON | *97CMN1002122B* | 32800 |  |  | 17.5 | 8.1 | 32200 |  |  | 24600 | 76% | 1.96 | Both | 682.5 | 2.73 | HRCU-A-CB (Split System: Heat Pump with Remote Outdoor Unit-Air-Source) | No
214239382 | Central Heat Pump | TEMPSTAR | TVH837GKA2* |  |  | EN(A,D,W)4X60L24**+WALLCON | *80CTL1352422B* | 32800 |  |  | 17.5 | 8.1 | 32200 |  |  | 24600 | 76% | 1.96 | Both | 682.5 | 2.73 | HRCU-A-CB (Split System: Heat Pump with Remote Outdoor Unit-Air-Source) | No
214240052 | Central Heat Pump | TEMPSTAR | TVH837GKA** |  |  | EN(A,D,W)4X60L24**+WALLCON | *80CTL1102120B* | 32800 |  |  | 17.5 | 8.1 | 32200 |  |  | 24600 | 76% | 1.96 | Both | 682.5 | 2.73 | HRCU-A-CB (Split System: Heat Pump with Remote Outdoor Unit-Air-Source) | No
214240092 | Central Heat Pump | TEMPSTAR | TVH837GKA** |  |  | EN(A,D,W)4X60L24**+WALLCON | *96CTN1002122B* | 32800 |  |  | 17.5 | 8.1 | 32200 |  |  | 24600 | 76% | 1.96 | Both | 682.5 | 2.73 | HRCU-A-CB (Split System: Heat Pump with Remote Outdoor Unit-Air-Source) | No
214239392 | Central Heat Pump | TEMPSTAR | TVH837GKA2* |  |  | EN(A,D,W)4X60L24**+WALLCON | *97CMN1002122B* | 32800 |  |  | 17.5 | 8.1 | 32200 |  |  | 24600 | 76% | 1.96 | Both | 682.5 | 2.73 | HRCU-A-CB (Split System: Heat Pump with Remote Outdoor Unit-Air-Source) | No
213081036 | Central Heat Pump | ACIQ | HVH837GKA** |  |  | EN(A,D,W)4X60L24**+WALLCON | *96CTN1002122A* | 32800 |  |  | 18 | 8.1 | 32200 |  |  | 24600 | 76% | 1.98 | Both | 682.5 | 2.73 | HRCU-A-CB (Split System: Heat Pump with Remote Outdoor Unit-Air-Source) | No
213081038 | Central Heat Pump | ACIQ | HVH837GKA** |  |  | EN(A,D,W)4X60L24**+WALLCON | *97CMN1002122A* | 32800 |  |  | 18 | 8.1 | 32200 |  |  | 24600 | 76% | 1.98 | Both | 682.5 | 2.73 | HRCU-A-CB (Split System: Heat Pump with Remote Outdoor Unit-Air-Source) | No
213080997 | Central Heat Pump | ACIQ | HVH837GKA2* |  |  | EN(A,D,W)4X60L24**+WALLCON | *95CSU1002122A* | 32800 |  |  | 18 | 8.1 | 32200 |  |  | 24600 | 76% | 1.98 | Both | 682.5 | 2.73 | HRCU-A-CB (Split System: Heat Pump with Remote Outdoor Unit-Air-Source) | No
213081033 | Central Heat Pump | ACIQ | HVH837GKA** |  |  | EN(A,D,W)4X60L24**+WALLCON | *80CTL1352422A* | 32800 |  |  | 18 | 8.1 | 32200 |  |  | 24600 | 76% | 1.98 | Both | 682.5 | 2.73 | HRCU-A-CB (Split System: Heat Pump with Remote Outdoor Unit-Air-Source) | No
213081001 | Central Heat Pump | ACIQ | HVH837GKA2* |  |  | EN(A,D,W)4X60L24**+WALLCON | *96CTN1202422A* | 32800 |  |  | 18 | 8.1 | 32200 |  |  | 24600 | 76% | 1.98 | Both | 682.5 | 2.73 | HRCU-A-CB (Split System: Heat Pump with Remote Outdoor Unit-Air-Source) | No
213081032 | Central Heat Pump | ACIQ | HVH837GKA** |  |  | EN(A,D,W)4X60L24**+WALLCON | *80CTL0902120A* | 32800 |  |  | 18 | 8.1 | 32200 |  |  | 24800 | 77% | 1.98 | Both | 682.5 | 2.73 | HRCU-A-CB (Split System: Heat Pump with Remote Outdoor Unit-Air-Source) | No
213080996 | Central Heat Pump | ACIQ | HVH837GKA2* |  |  | EN(A,D,W)4X60L24**+WALLCON | *95CSU0802120A* | 32800 |  |  | 18 | 8.1 | 32200 |  |  | 24600 | 76% | 1.98 | Both | 682.5 | 2.73 | HRCU-A-CB (Split System: Heat Pump with Remote Outdoor Unit-Air-Source) | No
213080999 | Central Heat Pump | ACIQ | HVH837GKA2* |  |  | EN(A,D,W)4X60L24**+WALLCON | *80CTL0902120A* | 32800 |  |  | 18 | 8.1 | 32200 |  |  | 24800 | 77% | 1.98 | Both | 682.5 | 2.73 | HRCU-A-CB (Split System: Heat Pump with Remote Outdoor Unit-Air-Source) | No
213081035 | Central Heat Pump | ACIQ | HVH837GKA** |  |  | EN(A,D,W)4X60L24**+WALLCON | *95CSU1002122A* | 32800 |  |  | 18 | 8.1 | 32200 |  |  | 24600 | 76% | 1.98 | Both | 682.5 | 2.73 | HRCU-A-CB (Split System: Heat Pump with Remote Outdoor Unit-Air-Source) | No
213087998 | Central Heat Pump | Invertercool | COH16S-36AA |  |  | GNC2430BPT | MGH96M080B3A | 22800 |  |  | 16 | 8.5 | 23200 |  |  | 16400 | 71% | 1.95 | Both | 475 | 1.9 | HRCU-A-CB (Split System: Heat Pump with Remote Outdoor Unit-Air-Source) | No
213088000 | Central Heat Pump | Invertercool | COH16S-60AA |  |  | GNC3036BPT | MGH96M060B3A | 33000 |  |  | 17 | 8.5 | 34000 |  |  | 25000 | 74% | 1.9 | Both | 687.5 | 2.75 | HRCU-A-CB (Split System: Heat Pump with Remote Outdoor Unit-Air-Source) | No
213087996 | Central Heat Pump | Invertercool | COH16S-60AA |  |  | GNC3036BPT | MGH96M080B3A | 33000 |  |  | 17 | 8.5 | 34000 |  |  | 25000 | 74% | 1.9 | Both | 687.5 | 2.75 | HRCU-A-CB (Split System: Heat Pump with Remote Outdoor Unit-Air-Source) | No
213081007 | Central Heat Pump | ACIQ | HVH825GKA2* |  |  | EA*4X43L21A*+WALLCON | *80CTL0901716A* | 24600 |  |  | 17.5 | 8.5 | 21000 |  |  | 16500 | 79% | 2.04 | Both | 512.5 | 2.05 | HRCU-A-CB (Split System: Heat Pump with Remote Outdoor Unit-Air-Source) | No
213081005 | Central Heat Pump | ACIQ | HVH825GKA3* |  |  | EA*4X43L21A*+WALLCON | *80CTL0901716A* | 24600 |  |  | 17.5 | 8.5 | 21000 |  |  | 16500 | 79% | 2.04 | Both | 512.5 | 2.05 | HRCU-A-CB (Split System: Heat Pump with Remote Outdoor Unit-Air-Source) | No
213080974 | Central Heat Pump | ACIQ | HVH837GKA2* |  |  | EA*4X60L24A*+WALLCON | *80CTL0902120A* | 32800 |  |  | 17.5 | 8.5 | 31800 |  |  | 24800 | 78% | 1.98 | Both | 682.5 | 2.73 | HRCU-A-CB (Split System: Heat Pump with Remote Outdoor Unit-Air-Source) | No
213081009 | Central Heat Pump | ACIQ | HVH837GKA** |  |  | EA*4X60L24A*+WALLCON | *80CTL0902120A* | 32800 |  |  | 17.5 | 8.5 | 31800 |  |  | 24800 | 78% | 1.98 | Both | 682.5 | 2.73 | HRCU-A-CB (Split System: Heat Pump with Remote Outdoor Unit-Air-Source) | No
213081011 | Central Heat Pump | ACIQ | HVH837GKA** |  |  | EA*4X60L24A*+WALLCON | *96CTN1002122A* | 32800 |  |  | 17.5 | 8.5 | 31800 |  |  | 24800 | 78% | 2 | Both | 682.5 | 2.73 | HRCU-A-CB (Split System: Heat Pump with Remote Outdoor Unit-Air-Source) | No
213081013 | Central Heat Pump | ACIQ | HVH837GKA** |  |  | EA*4X60L24A*+WALLCON | *97CMN1002122A* | 32800 |  |  | 17.5 | 8.5 | 31800 |  |  | 24800 | 78% | 2 | Both | 682.5 | 2.73 | HRCU-A-CB (Split System: Heat Pump with Remote Outdoor Unit-Air-Source) | No
213080978 | Central Heat Pump | ACIQ | HVH837GKA2* |  |  | EA*4X60L24A*+WALLCON | *97CMN1202422A* | 32800 |  |  | 17.5 | 8.5 | 32000 |  |  | 24800 | 78% | 1.98 | Both | 682.5 | 2.73 | HRCU-A-CB (Split System: Heat Pump with Remote Outdoor Unit-Air-Source) | No
213081026 | Central Heat Pump | ACIQ | HVH837GKA** |  |  | EA*4X61L24A*+WALLCON | *97CMN1202422A* | 33200 |  |  | 17.5 | 8.5 | 32000 |  |  | 25000 | 78% | 2 | Both | 692.5 | 2.77 | HRCU-A-CB (Split System: Heat Pump with Remote Outdoor Unit-Air-Source) | No
213080989 | Central Heat Pump | ACIQ | HVH837GKA2* |  |  | EA*4X61L24A*+WALLCON | *97CMN1202422A* | 33200 |  |  | 17.5 | 8.5 | 32000 |  |  | 25000 | 78% | 2 | Both | 692.5 | 2.77 | HRCU-A-CB (Split System: Heat Pump with Remote Outdoor Unit-Air-Source) | No
213080980 | Central Heat Pump | ACIQ | HVH837GKA2* |  |  | EA*4X61L21A*+WALLCON | *80CTL0701716A* | 33200 |  |  | 17.5 | 8.5 | 32200 |  |  | 25000 | 78% | 1.98 | Both | 692.5 | 2.77 | HRCU-A-CB (Split System: Heat Pump with Remote Outdoor Unit-Air-Source) | No
213080976 | Central Heat Pump | ACIQ | HVH837GKA2* |  |  | EA*4X60L24A*+WALLCON | *96CTN1202422A* | 32800 |  |  | 18 | 8.5 | 31800 |  |  | 24800 | 78% | 2 | Both | 682.5 | 2.73 | HRCU-A-CB (Split System: Heat Pump with Remote Outdoor Unit-Air-Source) | No
213081017 | Central Heat Pump | ACIQ | HVH837GKA** |  |  | EA*4X61L21A*+WALLCON | *80CTL0902120A* | 33200 |  |  | 18 | 8.5 | 32000 |  |  | 25000 | 78% | 2 | Both | 692.5 | 2.77 | HRCU-A-CB (Split System: Heat Pump with Remote Outdoor Unit-Air-Source) | No
212400610 | Central Heat Pump | AMERICAN STANDARD | 4A6V7X36A1 |  |  | TAMXA0B30V31 |  | 34000 |  |  | 17.1 | 8.5 | 29000 |  |  | 20400 | 70% | 1.8 | Both | 707.5 | 2.83 | HRCU-A-CB (Split System: Heat Pump with Remote Outdoor Unit-Air-Source) | No
213080983 | Central Heat Pump | ACIQ | HVH837GKA2* |  |  | EA*4X61L21A*+WALLCON | *96CTN1002122A* | 33200 |  |  | 17.5 | 8.5 | 32000 |  |  | 24800 | 78% | 2 | Both | 692.5 | 2.77 | HRCU-A-CB (Split System: Heat Pump with Remote Outdoor Unit-Air-Source) | No
213081019 | Central Heat Pump | ACIQ | HVH837GKA** |  |  | EA*4X61L21A*+WALLCON | *97CMN1002122A* | 33200 |  |  | 17.5 | 8.5 | 32000 |  |  | 24800 | 78% | 2 | Both | 692.5 | 2.77 | HRCU-A-CB (Split System: Heat Pump with Remote Outdoor Unit-Air-Source) | No
213081010 | Central Heat Pump | ACIQ | HVH837GKA** |  |  | EA*4X60L24A*+WALLCON | *80CTL1352422A* | 32800 |  |  | 18 | 8.5 | 31800 |  |  | 24800 | 78% | 2 | Both | 682.5 | 2.73 | HRCU-A-CB (Split System: Heat Pump with Remote Outdoor Unit-Air-Source) | No
213080975 | Central Heat Pump | ACIQ | HVH837GKA2* |  |  | EA*4X60L24A*+WALLCON | *80CTL1352422A* | 32800 |  |  | 18 | 8.5 | 31800 |  |  | 24800 | 78% | 2 | Both | 682.5 | 2.73 | HRCU-A-CB (Split System: Heat Pump with Remote Outdoor Unit-Air-Source) | No
213080984 | Central Heat Pump | ACIQ | HVH837GKA2* |  |  | EA*4X61L21A*+WALLCON | *80CTL0901716A* | 33200 |  |  | 18 | 8.5 | 32000 |  |  | 24800 | 78% | 2 | Both | 692.5 | 2.77 | HRCU-A-CB (Split System: Heat Pump with Remote Outdoor Unit-Air-Source) | No
213081020 | Central Heat Pump | ACIQ | HVH837GKA** |  |  | EA*4X61L24A*+WALLCON | *80CTL0902120A* | 33200 |  |  | 18 | 8.5 | 32000 |  |  | 24800 | 78% | 2 | Both | 692.5 | 2.77 | HRCU-A-CB (Split System: Heat Pump with Remote Outdoor Unit-Air-Source) | No
213080990 | Central Heat Pump | ACIQ | HVH837GKA2* |  |  | EA*4X61L24A*+WALLCON | *96CTN1002122A* | 33200 |  |  | 18 | 8.5 | 32000 |  |  | 24800 | 78% | 2 | Both | 692.5 | 2.77 | HRCU-A-CB (Split System: Heat Pump with Remote Outdoor Unit-Air-Source) | No
213081016 | Central Heat Pump | ACIQ | HVH837GKA** |  |  | EA*4X61L21A*+WALLCON | *80CTL0901716A* | 33200 |  |  | 18 | 8.5 | 32000 |  |  | 24800 | 78% | 2 | Both | 692.5 | 2.77 | HRCU-A-CB (Split System: Heat Pump with Remote Outdoor Unit-Air-Source) | No
213080988 | Central Heat Pump | ACIQ | HVH837GKA2* |  |  | EA*4X61L24A*+WALLCON | *97CMN1002122A* | 33200 |  |  | 18 | 8.5 | 32000 |  |  | 24800 | 78% | 2 | Both | 692.5 | 2.77 | HRCU-A-CB (Split System: Heat Pump with Remote Outdoor Unit-Air-Source) | No
213081025 | Central Heat Pump | ACIQ | HVH837GKA** |  |  | EA*4X61L24A*+WALLCON | *97CMN1002122A* | 33200 |  |  | 18 | 8.5 | 32000 |  |  | 24800 | 78% | 2 | Both | 692.5 | 2.77 | HRCU-A-CB (Split System: Heat Pump with Remote Outdoor Unit-Air-Source) | No
213080986 | Central Heat Pump | ACIQ | HVH837GKA2* |  |  | EA*4X61L24A*+WALLCON | *80CTL1352422A* | 33200 |  |  | 18 | 8.5 | 32000 |  |  | 24800 | 78% | 2.02 | Both | 692.5 | 2.77 | HRCU-A-CB (Split System: Heat Pump with Remote Outdoor Unit-Air-Source) | No
213081021 | Central Heat Pump | ACIQ | HVH837GKA** |  |  | EA*4X61L24A*+WALLCON | *80CTL1352422A* | 33200 |  |  | 18 | 8.5 | 32000 |  |  | 24800 | 78% | 2.02 | Both | 692.5 | 2.77 | HRCU-A-CB (Split System: Heat Pump with Remote Outdoor Unit-Air-Source) | No
213080900 | Central Heat Pump | ACIQ | HVH837GKA** |  |  | END4X42L17**+WALLCON | *80CTL0901716A* | 32200 |  |  | 17.5 | 8.1 | 33000 |  |  | 24600 | 75% | 1.92 | Both | 670 | 2.68 | HRCU-A-CB (Split System: Heat Pump with Remote Outdoor Unit-Air-Source) | No
213080945 | Central Heat Pump | ACIQ | HVH837GKA2* |  |  | END4X42L17**+WALLCON | *80CTL0901716A* | 32200 |  |  | 17.5 | 8.1 | 33000 |  |  | 24600 | 75% | 1.92 | Both | 670 | 2.68 | HRCU-A-CB (Split System: Heat Pump with Remote Outdoor Unit-Air-Source) | No
213080902 | Central Heat Pump | ACIQ | HVH837GKA** |  |  | EN(A,D,W)4X48L21**+WALLCON | *97CMN1002122A* | 32400 |  |  | 17.5 | 8.1 | 33000 |  |  | 24800 | 75% | 1.96 | Both | 675 | 2.7 | HRCU-A-CB (Split System: Heat Pump with Remote Outdoor Unit-Air-Source) | No
213080947 | Central Heat Pump | ACIQ | HVH837GKA2* |  |  | EN(A,D,W)4X48L21**+WALLCON | *97CMN1002122A* | 32400 |  |  | 17.5 | 8.1 | 33000 |  |  | 24800 | 75% | 1.96 | Both | 675 | 2.7 | HRCU-A-CB (Split System: Heat Pump with Remote Outdoor Unit-Air-Source) | No
213080891 | Central Heat Pump | ACIQ | HVH837GKA** |  |  | EA*4X48L21A*+WALLCON | *97CMN1002122A* | 32400 |  |  | 17.5 | 8.5 | 32600 |  |  | 25000 | 77% | 1.98 | Both | 675 | 2.7 | HRCU-A-CB (Split System: Heat Pump with Remote Outdoor Unit-Air-Source) | No
213080936 | Central Heat Pump | ACIQ | HVH837GKA2* |  |  | EA*4X48L21A*+WALLCON | *97CMN1002122A* | 32400 |  |  | 17.5 | 8.5 | 32600 |  |  | 25000 | 77% | 1.98 | Both | 675 | 2.7 | HRCU-A-CB (Split System: Heat Pump with Remote Outdoor Unit-Air-Source) | No
213080943 | Central Heat Pump | ACIQ | HVH837GKA2* |  |  | EA*4X48L24A*+WALLCON | *97CMN1202422A* | 32200 |  |  | 17.5 | 8.5 | 32600 |  |  | 25000 | 77% | 1.98 | Both | 670 | 2.68 | HRCU-A-CB (Split System: Heat Pump with Remote Outdoor Unit-Air-Source) | No
213080898 | Central Heat Pump | ACIQ | HVH837GKA** |  |  | EA*4X48L24A*+WALLCON | *97CMN1202422A* | 32200 |  |  | 17.5 | 8.5 | 32600 |  |  | 25000 | 77% | 1.98 | Both | 670 | 2.68 | HRCU-A-CB (Split System: Heat Pump with Remote Outdoor Unit-Air-Source) | No
213080907 | Central Heat Pump | ACIQ | HVH837GKA** |  |  | EN(A,D)4X48L24**+WALLCON | *96CTN1202422A* | 32400 |  |  | 17.5 | 8.1 | 32800 |  |  | 24800 | 76% | 1.96 | Both | 675 | 2.7 | HRCU-A-CB (Split System: Heat Pump with Remote Outdoor Unit-Air-Source) | No
213080952 | Central Heat Pump | ACIQ | HVH837GKA2* |  |  | EN(A,D)4X48L24**+WALLCON | *96CTN1202422A* | 32400 |  |  | 17.5 | 8.1 | 32800 |  |  | 24800 | 76% | 1.96 | Both | 675 | 2.7 | HRCU-A-CB (Split System: Heat Pump with Remote Outdoor Unit-Air-Source) | No
213080951 | Central Heat Pump | ACIQ | HVH837GKA2* |  |  | EN(A,D)4X48L24**+WALLCON | *80CTL1352422A* | 32400 |  |  | 17.5 | 8.1 | 32800 |  |  | 24800 | 76% | 1.98 | Both | 675 | 2.7 | HRCU-A-CB (Split System: Heat Pump with Remote Outdoor Unit-Air-Source) | No
213080906 | Central Heat Pump | ACIQ | HVH837GKA** |  |  | EN(A,D)4X48L24**+WALLCON | *80CTL1352422A* | 32400 |  |  | 17.5 | 8.1 | 32800 |  |  | 24800 | 76% | 1.98 | Both | 675 | 2.7 | HRCU-A-CB (Split System: Heat Pump with Remote Outdoor Unit-Air-Source) | No
213080954 | Central Heat Pump | ACIQ | HVH837GKA2* |  |  | EN(A,D)4X48L24**+WALLCON | *96CTN1002122A* | 32400 |  |  | 17.5 | 8.1 | 33000 |  |  | 24800 | 75% | 1.96 | Both | 675 | 2.7 | HRCU-A-CB (Split System: Heat Pump with Remote Outdoor Unit-Air-Source) | No
213080950 | Central Heat Pump | ACIQ | HVH837GKA2* |  |  | EN(A,D)4X48L24**+WALLCON | *80CTL0902120A* | 32400 |  |  | 17.5 | 8.1 | 33000 |  |  | 24800 | 75% | 1.96 | Both | 675 | 2.7 | HRCU-A-CB (Split System: Heat Pump with Remote Outdoor Unit-Air-Source) | No
213080901 | Central Heat Pump | ACIQ | HVH837GKA** |  |  | EN(A,D,W)4X48L21**+WALLCON | *80CTL0902120A* | 32400 |  |  | 17.5 | 8.1 | 33000 |  |  | 24800 | 75% | 1.96 | Both | 675 | 2.7 | HRCU-A-CB (Split System: Heat Pump with Remote Outdoor Unit-Air-Source) | No
213080953 | Central Heat Pump | ACIQ | HVH837GKA2* |  |  | EN(A,D)4X48L24**+WALLCON | *97CMN1002122A* | 32400 |  |  | 17.5 | 8.1 | 33000 |  |  | 24800 | 75% | 1.96 | Both | 675 | 2.7 | HRCU-A-CB (Split System: Heat Pump with Remote Outdoor Unit-Air-Source) | No
213080909 | Central Heat Pump | ACIQ | HVH837GKA** |  |  | EN(A,D)4X48L24**+WALLCON | *96CTN1002122A* | 32400 |  |  | 17.5 | 8.1 | 33000 |  |  | 24800 | 75% | 1.96 | Both | 675 | 2.7 | HRCU-A-CB (Split System: Heat Pump with Remote Outdoor Unit-Air-Source) | No
213080956 | Central Heat Pump | ACIQ | HVH837GKA2* |  |  | EN(A,D,W)4X48L21**+WALLCON | *95CSU1002122A* | 32400 |  |  | 17.5 | 8.1 | 32800 |  |  | 24600 | 75% | 1.98 | Both | 675 | 2.7 | HRCU-A-CB (Split System: Heat Pump with Remote Outdoor Unit-Air-Source) | No
213080921 | Central Heat Pump | ACIQ | HVH837GKA** |  |  | EN(A,D,W)4X48L21**+WALLCON | *95CSU0802120A* | 32400 |  |  | 17.5 | 8.1 | 32800 |  |  | 24800 | 76% | 1.96 | Both | 675 | 2.7 | HRCU-A-CB (Split System: Heat Pump with Remote Outdoor Unit-Air-Source) | No
213080955 | Central Heat Pump | ACIQ | HVH837GKA2* |  |  | EN(A,D,W)4X48L21**+WALLCON | *95CSU0802120A* | 32400 |  |  | 17.5 | 8.1 | 32800 |  |  | 24800 | 76% | 1.96 | Both | 675 | 2.7 | HRCU-A-CB (Split System: Heat Pump with Remote Outdoor Unit-Air-Source) | No
213080929 | Central Heat Pump | ACIQ | HVH837GKA2* |  |  | EA*4X42L21A*+WALLCON | *80CTL0901716A* | 31800 |  |  | 17.5 | 8.5 | 33000 |  |  | 24400 | 74% | 1.9 | Both | 662.5 | 2.65 | HRCU-A-CB (Split System: Heat Pump with Remote Outdoor Unit-Air-Source) | No
213080904 | Central Heat Pump | ACIQ | HVH837GKA** |  |  | EN(A,D,W)4X48L21**+WALLCON | *80CTL0901716A* | 32400 |  |  | 18 | 8.1 | 32800 |  |  | 24800 | 76% | 1.98 | Both | 675 | 2.7 | HRCU-A-CB (Split System: Heat Pump with Remote Outdoor Unit-Air-Source) | No
213080916 | Central Heat Pump | ACIQ | HVH837GKA** |  |  | EA*4X43L21A*+WALLCON | *80CTL0701716A* | 32800 |  |  | 17.5 | 8.5 | 33000 |  |  | 25200 | 76% | 1.98 | Both | 682.5 | 2.73 | HRCU-A-CB (Split System: Heat Pump with Remote Outdoor Unit-Air-Source) | No
213080892 | Central Heat Pump | ACIQ | HVH837GKA** |  |  | EA*4X48L21A*+WALLCON | *96CTN1002122A* | 32400 |  |  | 17.5 | 8.5 | 32600 |  |  | 25000 | 77% | 1.98 | Both | 675 | 2.7 | HRCU-A-CB (Split System: Heat Pump with Remote Outdoor Unit-Air-Source) | No
213080937 | Central Heat Pump | ACIQ | HVH837GKA2* |  |  | EA*4X48L21A*+WALLCON | *96CTN1002122A* | 32400 |  |  | 17.5 | 8.5 | 32600 |  |  | 25000 | 77% | 1.98 | Both | 675 | 2.7 | HRCU-A-CB (Split System: Heat Pump with Remote Outdoor Unit-Air-Source) | No
213080899 | Central Heat Pump | ACIQ | HVH837GKA** |  |  | EA*4X48L24A*+WALLCON | *96CTN1002122A* | 32400 |  |  | 17.5 | 8.5 | 32600 |  |  | 24800 | 76% | 2 | Both | 675 | 2.7 | HRCU-A-CB (Split System: Heat Pump with Remote Outdoor Unit-Air-Source) | No
213080897 | Central Heat Pump | ACIQ | HVH837GKA** |  |  | EA*4X48L24A*+WALLCON | *97CMN1002122A* | 32400 |  |  | 17.5 | 8.5 | 32600 |  |  | 24800 | 76% | 2 | Both | 675 | 2.7 | HRCU-A-CB (Split System: Heat Pump with Remote Outdoor Unit-Air-Source) | No
213080944 | Central Heat Pump | ACIQ | HVH837GKA2* |  |  | EA*4X48L24A*+WALLCON | *96CTN1002122A* | 32400 |  |  | 17.5 | 8.5 | 32600 |  |  | 24800 | 76% | 2 | Both | 675 | 2.7 | HRCU-A-CB (Split System: Heat Pump with Remote Outdoor Unit-Air-Source) | No
213080940 | Central Heat Pump | ACIQ | HVH837GKA2* |  |  | EA*4X48L24A*+WALLCON | *80CTL1352422A* | 32400 |  |  | 17.5 | 8.5 | 32400 |  |  | 24800 | 77% | 2 | Both | 675 | 2.7 | HRCU-A-CB (Split System: Heat Pump with Remote Outdoor Unit-Air-Source) | No
213080895 | Central Heat Pump | ACIQ | HVH837GKA** |  |  | EA*4X48L24A*+WALLCON | *80CTL1352422A* | 32400 |  |  | 17.5 | 8.5 | 32400 |  |  | 24800 | 77% | 2 | Both | 675 | 2.7 | HRCU-A-CB (Split System: Heat Pump with Remote Outdoor Unit-Air-Source) | No
213080890 | Central Heat Pump | ACIQ | HVH837GKA** |  |  | EA*4X48L21A*+WALLCON | *80CTL0902120A* | 32200 |  |  | 17.5 | 8.5 | 32600 |  |  | 25000 | 77% | 1.98 | Both | 670 | 2.68 | HRCU-A-CB (Split System: Heat Pump with Remote Outdoor Unit-Air-Source) | No
213080941 | Central Heat Pump | ACIQ | HVH837GKA2* |  |  | EA*4X48L24A*+WALLCON | *96CTN1202422A* | 32400 |  |  | 17.5 | 8.5 | 32400 |  |  | 24800 | 77% | 2 | Both | 675 | 2.7 | HRCU-A-CB (Split System: Heat Pump with Remote Outdoor Unit-Air-Source) | No
213080896 | Central Heat Pump | ACIQ | HVH837GKA** |  |  | EA*4X48L24A*+WALLCON | *96CTN1202422A* | 32400 |  |  | 17.5 | 8.5 | 32400 |  |  | 24800 | 77% | 2 | Both | 675 | 2.7 | HRCU-A-CB (Split System: Heat Pump with Remote Outdoor Unit-Air-Source) | No
213080938 | Central Heat Pump | ACIQ | HVH837GKA2* |  |  | EA*4X48L21A*+WALLCON | *80CTL0901716A* | 32400 |  |  | 18 | 8.5 | 32600 |  |  | 24800 | 76% | 2 | Both | 675 | 2.7 | HRCU-A-CB (Split System: Heat Pump with Remote Outdoor Unit-Air-Source) | No
213080893 | Central Heat Pump | ACIQ | HVH837GKA** |  |  | EA*4X48L21A*+WALLCON | *80CTL0901716A* | 32400 |  |  | 18 | 8.5 | 32600 |  |  | 24800 | 76% | 2 | Both | 675 | 2.7 | HRCU-A-CB (Split System: Heat Pump with Remote Outdoor Unit-Air-Source) | No
213080894 | Central Heat Pump | ACIQ | HVH837GKA** |  |  | EA*4X48L24A*+WALLCON | *80CTL0902120A* | 32400 |  |  | 17.5 | 8.5 | 32600 |  |  | 25000 | 77% | 1.98 | Both | 675 | 2.7 | HRCU-A-CB (Split System: Heat Pump with Remote Outdoor Unit-Air-Source) | No
213080939 | Central Heat Pump | ACIQ | HVH837GKA2* |  |  | EA*4X48L24A*+WALLCON | *80CTL0902120A* | 32400 |  |  | 17.5 | 8.5 | 32600 |  |  | 25000 | 77% | 1.98 | Both | 675 | 2.7 | HRCU-A-CB (Split System: Heat Pump with Remote Outdoor Unit-Air-Source) | No
213080912 | Central Heat Pump | ACIQ | HVH837GKA** |  |  | EA*4X37L21A*+WALLCON | *80CTL0902120A* | 32800 |  |  | 17.5 | 8.5 | 33000 |  |  | 25200 | 76% | 1.98 | Both | 682.5 | 2.73 | HRCU-A-CB (Split System: Heat Pump with Remote Outdoor Unit-Air-Source) | No
213080917 | Central Heat Pump | ACIQ | HVH837GKA** |  |  | EA*4X43L21A*+WALLCON | *80CTL0902120A* | 32800 |  |  | 17.5 | 8.5 | 33000 |  |  | 25200 | 76% | 2 | Both | 682.5 | 2.73 | HRCU-A-CB (Split System: Heat Pump with Remote Outdoor Unit-Air-Source) | No
213080931 | Central Heat Pump | ACIQ | HVH837GKA2* |  |  | EA*4X43L21A*+WALLCON | *80CTL0902120A* | 32800 |  |  | 17.5 | 8.5 | 33000 |  |  | 25200 | 76% | 2 | Both | 682.5 | 2.73 | HRCU-A-CB (Split System: Heat Pump with Remote Outdoor Unit-Air-Source) | No
213080926 | Central Heat Pump | ACIQ | HVH837GKA2* |  |  | EA*4X37L21A*+WALLCON | *97CMN1002122A* | 33000 |  |  | 17.5 | 8.5 | 33000 |  |  | 25200 | 76% | 2 | Both | 687.5 | 2.75 | HRCU-A-CB (Split System: Heat Pump with Remote Outdoor Unit-Air-Source) | No
213080927 | Central Heat Pump | ACIQ | HVH837GKA2* |  |  | EA*4X37L21A*+WALLCON | *96CTN1002122A* | 33000 |  |  | 17.5 | 8.5 | 33000 |  |  | 25200 | 76% | 2 | Both | 687.5 | 2.75 | HRCU-A-CB (Split System: Heat Pump with Remote Outdoor Unit-Air-Source) | No
213080933 | Central Heat Pump | ACIQ | HVH837GKA2* |  |  | EA*4X43L21A*+WALLCON | *96CTN1002122A* | 33000 |  |  | 17.5 | 8.5 | 33000 |  |  | 25200 | 76% | 2 | Both | 687.5 | 2.75 | HRCU-A-CB (Split System: Heat Pump with Remote Outdoor Unit-Air-Source) | No
213080932 | Central Heat Pump | ACIQ | HVH837GKA2* |  |  | EA*4X43L21A*+WALLCON | *97CMN1002122A* | 33000 |  |  | 17.5 | 8.5 | 33000 |  |  | 25200 | 76% | 2 | Both | 687.5 | 2.75 | HRCU-A-CB (Split System: Heat Pump with Remote Outdoor Unit-Air-Source) | No
213080914 | Central Heat Pump | ACIQ | HVH837GKA** |  |  | EA*4X37L21A*+WALLCON | *96CTN1002122A* | 33000 |  |  | 17.5 | 8.5 | 33000 |  |  | 25200 | 76% | 2 | Both | 687.5 | 2.75 | HRCU-A-CB (Split System: Heat Pump with Remote Outdoor Unit-Air-Source) | No
213080918 | Central Heat Pump | ACIQ | HVH837GKA** |  |  | EA*4X43L21A*+WALLCON | *97CMN1002122A* | 33000 |  |  | 17.5 | 8.5 | 33000 |  |  | 25200 | 76% | 2 | Both | 687.5 | 2.75 | HRCU-A-CB (Split System: Heat Pump with Remote Outdoor Unit-Air-Source) | No
213080915 | Central Heat Pump | ACIQ | HVH837GKA** |  |  | EA*4X37L21A*+WALLCON | *80CTL0901716A* | 33000 |  |  | 18 | 8.5 | 32800 |  |  | 25000 | 76% | 2 | Both | 687.5 | 2.75 | HRCU-A-CB (Split System: Heat Pump with Remote Outdoor Unit-Air-Source) | No
213080920 | Central Heat Pump | ACIQ | HVH837GKA** |  |  | EA*4X43L21A*+WALLCON | *80CTL0901716A* | 33000 |  |  | 18 | 8.5 | 32800 |  |  | 25000 | 76% | 2 | Both | 687.5 | 2.75 | HRCU-A-CB (Split System: Heat Pump with Remote Outdoor Unit-Air-Source) | No
213080934 | Central Heat Pump | ACIQ | HVH837GKA2* |  |  | EA*4X43L21A*+WALLCON | *80CTL0901716A* | 33000 |  |  | 18 | 8.5 | 32800 |  |  | 25000 | 76% | 2 | Both | 687.5 | 2.75 | HRCU-A-CB (Split System: Heat Pump with Remote Outdoor Unit-Air-Source) | No
213296810 | Central Heat Pump | FRASER-JOHNSTON | HMH72B341 |  |  | XAFC36DBCN1 | Z9ES100C16SMPS1 | 34000 |  |  | 16.5 | 8.1 | 33400 |  |  | 24000 | 72% | 2.08 | Both | 707.5 | 2.83 | HRCU-A-CB (Split System: Heat Pump with Remote Outdoor Unit-Air-Source) | Yes
213296812 | Central Heat Pump | JOHNSON CONTROLS | HMH72B341 |  |  | XAFC36DBCN1 | Z9ES100C16SMPS1 | 34000 |  |  | 16.5 | 8.1 | 33400 |  |  | 24000 | 72% | 2.08 | Both | 707.5 | 2.83 | HRCU-A-CB (Split System: Heat Pump with Remote Outdoor Unit-Air-Source) | Yes
213296809 | Central Heat Pump | LUXAIRE | HMH72B341 |  |  | XAFC36DBCN1 | Z9ES100C16SMPS1 | 34000 |  |  | 16.5 | 8.1 | 33400 |  |  | 24000 | 72% | 2.08 | Both | 707.5 | 2.83 | HRCU-A-CB (Split System: Heat Pump with Remote Outdoor Unit-Air-Source) | Yes
213297871 | Central Heat Pump | CHAMPION HEATING AND COOLING | HMH72B341 |  |  | XAHC36DBCN1 | Z9ES100C20SMPS1 | 34000 |  |  | 17 | 8.1 | 33400 |  |  | 23600 | 71% | 2.06 | Both | 707.5 | 2.83 | HRCU-A-CB (Split System: Heat Pump with Remote Outdoor Unit-Air-Source) | Yes
213297868 | Central Heat Pump | COLEMAN | HMH72B341 |  |  | XAHC36DBCN1 | Z9ES100C20SMPS1 | 34000 |  |  | 17 | 8.1 | 33400 |  |  | 23600 | 71% | 2.06 | Both | 707.5 | 2.83 | HRCU-A-CB (Split System: Heat Pump with Remote Outdoor Unit-Air-Source) | Yes
213297872 | Central Heat Pump | JOHNSON CONTROLS | HMH72B341 |  |  | XAHC36DBCN1 | Z9ES100C20SMPS1 | 34000 |  |  | 17 | 8.1 | 33400 |  |  | 23600 | 71% | 2.06 | Both | 707.5 | 2.83 | HRCU-A-CB (Split System: Heat Pump with Remote Outdoor Unit-Air-Source) | Yes
213297901 | Central Heat Pump | CHAMPION HEATING AND COOLING | HMH72B341 |  |  | XAFB36DBCN1 | Z9ES060A10SMPS1 | 33400 |  |  | 18.5 | 8.1 | 32800 |  |  | 23200 | 71% | 2.02 | Both | 695 | 2.78 | HRCU-A-CB (Split System: Heat Pump with Remote Outdoor Unit-Air-Source) | Yes
213297902 | Central Heat Pump | JOHNSON CONTROLS | HMH72B341 |  |  | XAFB36DBCN1 | Z9ES060A10SMPS1 | 33400 |  |  | 18.5 | 8.1 | 32800 |  |  | 23200 | 71% | 2.02 | Both | 695 | 2.78 | HRCU-A-CB (Split System: Heat Pump with Remote Outdoor Unit-Air-Source) | Yes
213297036 | Central Heat Pump | CHAMPION HEATING AND COOLING | HMH72B341 |  |  | XAFC36DBCN1 | Z9ES100C20SMPS1 | 34000 |  |  | 17.5 | 8.5 | 33400 |  |  | 24000 | 72% | 2.1 | Both | 707.5 | 2.83 | HRCU-A-CB (Split System: Heat Pump with Remote Outdoor Unit-Air-Source) | Yes
213297035 | Central Heat Pump | FRASER-JOHNSTON | HMH72B341 |  |  | XAFC36DBCN1 | Z9ES100C20SMPS1 | 34000 |  |  | 17.5 | 8.5 | 33400 |  |  | 24000 | 72% | 2.1 | Both | 707.5 | 2.83 | HRCU-A-CB (Split System: Heat Pump with Remote Outdoor Unit-Air-Source) | Yes
213297037 | Central Heat Pump | JOHNSON CONTROLS | HMH72B341 |  |  | XAFC36DBCN1 | Z9ES100C20SMPS1 | 34000 |  |  | 17.5 | 8.5 | 33400 |  |  | 24000 | 72% | 2.1 | Both | 707.5 | 2.83 | HRCU-A-CB (Split System: Heat Pump with Remote Outdoor Unit-Air-Source) | Yes
213297034 | Central Heat Pump | LUXAIRE | HMH72B341 |  |  | XAFC36DBCN1 | Z9ES100C20SMPS1 | 34000 |  |  | 17.5 | 8.5 | 33400 |  |  | 24000 | 72% | 2.1 | Both | 707.5 | 2.83 | HRCU-A-CB (Split System: Heat Pump with Remote Outdoor Unit-Air-Source) | Yes
213297413 | Central Heat Pump | COLEMAN | HMH72B341 |  |  | XAFB36DXXN1+JMVT12BC2N1+TXV |  | 34000 |  |  | 18.5 | 8.5 | 33600 |  |  | 23600 | 70% | 2.1 | Both | 707.5 | 2.83 | HRCU-A-CB (Split System: Heat Pump with Remote Outdoor Unit-Air-Source) | Yes
213297417 | Central Heat Pump | JOHNSON CONTROLS | HMH72B341 |  |  | XAFB36DXXN1+JMVT12BC2N1+TXV |  | 34000 |  |  | 18.5 | 8.5 | 33600 |  |  | 23600 | 70% | 2.1 | Both | 707.5 | 2.83 | HRCU-A-CB (Split System: Heat Pump with Remote Outdoor Unit-Air-Source) | Yes
213297414 | Central Heat Pump | LUXAIRE | HMH72B341 |  |  | XAFB36DXXN1+JMVT12BC2N1+TXV |  | 34000 |  |  | 18.5 | 8.5 | 33600 |  |  | 23600 | 70% | 2.1 | Both | 707.5 | 2.83 | HRCU-A-CB (Split System: Heat Pump with Remote Outdoor Unit-Air-Source) | Yes
213296643 | Central Heat Pump | YORK | HMH72B341 |  |  | XAFB36DXXN1+JMVT12BC2N1+TXV |  | 34000 |  |  | 18.5 | 8.5 | 33600 |  |  | 23600 | 70% | 2.1 | Both | 707.5 | 2.83 | HRCU-A-CB (Split System: Heat Pump with Remote Outdoor Unit-Air-Source) | Yes
213298101 | Central Heat Pump | CHAMPION HEATING AND COOLING | HMH72B341 |  |  | XAFB36DXXN1+JMET12BS2N1+TXV |  | 34000 |  |  | 18.5 | 8.5 | 33800 |  |  | 23800 | 70% | 2.12 | Both | 707.5 | 2.83 | HRCU-A-CB (Split System: Heat Pump with Remote Outdoor Unit-Air-Source) | Yes
213298100 | Central Heat Pump | FRASER-JOHNSTON | HMH72B341 |  |  | XAFB36DXXN1+JMET12BS2N1+TXV |  | 34000 |  |  | 18.5 | 8.5 | 33800 |  |  | 23800 | 70% | 2.12 | Both | 707.5 | 2.83 | HRCU-A-CB (Split System: Heat Pump with Remote Outdoor Unit-Air-Source) | Yes
213298099 | Central Heat Pump | LUXAIRE | HMH72B341 |  |  | XAFB36DXXN1+JMET12BS2N1+TXV |  | 34000 |  |  | 18.5 | 8.5 | 33800 |  |  | 23800 | 70% | 2.12 | Both | 707.5 | 2.83 | HRCU-A-CB (Split System: Heat Pump with Remote Outdoor Unit-Air-Source) | Yes
213296780 | Central Heat Pump | YORK | HMH72B341 |  |  | XAFB36DXXN1+JMET12BS2N1+TXV |  | 34000 |  |  | 18.5 | 8.5 | 33800 |  |  | 23800 | 70% | 2.12 | Both | 707.5 | 2.83 | HRCU-A-CB (Split System: Heat Pump with Remote Outdoor Unit-Air-Source) | Yes
214779331 | Central Heat Pump | TCL | THH24HAI2NAF2U23 |  |  | A4AH5V30A1B3 + DF |  | 24000 |  |  | 15.2 | 8.1 | 24000 |  |  | 17000 | 71% | 1.8 | Both | 500 | 2 | HRCU-A-CB (Split System: Heat Pump with Remote Outdoor Unit-Air-Source) | Yes
214651085 | Central Heat Pump | CHAMPION HEATING AND COOLING | HH860E2S11 |  |  | CTU60D5XHS1+TXV | TM8E130D20MP11 | 54000 |  |  | 19 | 8.5 | 55000 |  |  | 38500 | 70% | 2 | Both | 1125 | 4.5 | HRCU-A-CB (Split System: Heat Pump with Remote Outdoor Unit-Air-Source) | Both
214651075 | Central Heat Pump | COLEMAN | HH860E2S11 |  |  | CTU60D5XHS1+TXV | TM8E130D20MP11 | 54000 |  |  | 19 | 8.5 | 55000 |  |  | 38500 | 70% | 2 | Both | 1125 | 4.5 | HRCU-A-CB (Split System: Heat Pump with Remote Outdoor Unit-Air-Source) | Both
214651091 | Central Heat Pump | COLEMAN | HH860E2S11 |  |  | CTU60D5XHS1+TXV | TMLE130D20MP11 | 54000 |  |  | 19 | 8.5 | 55000 |  |  | 38500 | 70% | 2 | Both | 1125 | 4.5 | HRCU-A-CB (Split System: Heat Pump with Remote Outdoor Unit-Air-Source) | Both
214651082 | Central Heat Pump | FRASER-JOHNSTON | HH860E2S11 |  |  | CTU60D5XHS1+TXV | TM8E130D20MP11 | 54000 |  |  | 19 | 8.5 | 55000 |  |  | 38500 | 70% | 2 | Both | 1125 | 4.5 | HRCU-A-CB (Split System: Heat Pump with Remote Outdoor Unit-Air-Source) | Both
214651088 | Central Heat Pump | JOHNSON CONTROLS | HH860E2S11 |  |  | CTU60D5XHS1+TXV | TM8E130D20MP11 | 54000 |  |  | 19 | 8.5 | 55000 |  |  | 38500 | 70% | 2 | Both | 1125 | 4.5 | HRCU-A-CB (Split System: Heat Pump with Remote Outdoor Unit-Air-Source) | Both
214651104 | Central Heat Pump | JOHNSON CONTROLS | HH860E2S11 |  |  | CTU60D5XHS1+TXV | TMLE130D20MP11 | 54000 |  |  | 19 | 8.5 | 55000 |  |  | 38500 | 70% | 2 | Both | 1125 | 4.5 | HRCU-A-CB (Split System: Heat Pump with Remote Outdoor Unit-Air-Source) | Both
214651094 | Central Heat Pump | LUXAIRE | HH860E2S11 |  |  | CTU60D5XHS1+TXV | TMLE130D20MP11 | 54000 |  |  | 19 | 8.5 | 55000 |  |  | 38500 | 70% | 2 | Both | 1125 | 4.5 | HRCU-A-CB (Split System: Heat Pump with Remote Outdoor Unit-Air-Source) | Both
214651079 | Central Heat Pump | LUXAIRE | HH860E2S11 |  |  | CTU60D5XHS1+TXV | TM8E130D20MP11 | 54000 |  |  | 19 | 8.5 | 55000 |  |  | 38500 | 70% | 2 | Both | 1125 | 4.5 | HRCU-A-CB (Split System: Heat Pump with Remote Outdoor Unit-Air-Source) | Both
214650389 | Central Heat Pump | YORK | HH860E2S11 |  |  | CTU60D5XHS1+TXV | TMLE130D20MP11 | 54000 |  |  | 19 | 8.5 | 55000 |  |  | 38500 | 70% | 2 | Both | 1125 | 4.5 | HRCU-A-CB (Split System: Heat Pump with Remote Outdoor Unit-Air-Source) | Both
214650385 | Central Heat Pump | YORK | HH860E2S11 |  |  | CTU60D5XHS1+TXV | TM8E130D20MP11 | 54000 |  |  | 19 | 8.5 | 55000 |  |  | 38500 | 70% | 2 | Both | 1125 | 4.5 | HRCU-A-CB (Split System: Heat Pump with Remote Outdoor Unit-Air-Source) | Both
215935608 | Central Heat Pump | ARCOAIRE | H5H3V36*K*AAA* |  |  | EVD5X36M21A*+WALLCON | *80CSU1002120A* | 34400 |  |  | 20.5 | 8.5 | 38500 |  |  | 28200 | 73% | 2.04 | Both | 717.5 | 2.87 | HRCU-A-CB (Split System: Heat Pump with Remote Outdoor Unit-Air-Source) | Both
215935968 | Central Heat Pump | ARCOAIRE | H5H3V36*K*AAA* |  |  | EVD5X42M21A*+WALLCON | *80CSU1002120A* | 34400 |  |  | 20.5 | 8.5 | 38500 |  |  | 28200 | 73% | 2.04 | Both | 717.5 | 2.87 | HRCU-A-CB (Split System: Heat Pump with Remote Outdoor Unit-Air-Source) | Both
215935965 | Central Heat Pump | BRYANT HEATING AND COOLING SYSTEMS | 293VAN036**AA* |  |  | CVAVA4221XMA*+UI | 83*CA60100C21*** | 34400 |  |  | 20.5 | 8.5 | 38500 |  |  | 28200 | 73% | 2.04 | Both | 717.5 | 2.87 | HRCU-A-CB (Split System: Heat Pump with Remote Outdoor Unit-Air-Source) | Both
215935964 | Central Heat Pump | CARRIER | 27VNA336A*030* |  |  | CVAVA4221XMA*+UI | 58CU*A100C21**20 | 34400 |  |  | 20.5 | 8.5 | 38500 |  |  | 28200 | 73% | 2.04 | Both | 717.5 | 2.87 | HRCU-A-CB (Split System: Heat Pump with Remote Outdoor Unit-Air-Source) | Both
215935609 | Central Heat Pump | COMFORTMAKER | C5H3V36*K*AAA* |  |  | EVD5X36M21A*+WALLCON | *80CSU1002120A* | 34400 |  |  | 20.5 | 8.5 | 38500 |  |  | 28200 | 73% | 2.04 | Both | 717.5 | 2.87 | HRCU-A-CB (Split System: Heat Pump with Remote Outdoor Unit-Air-Source) | Both
215935970 | Central Heat Pump | DAY & NIGHT | C5H3V36*K*AAA* |  |  | EVD5X42M21A*+WALLCON | *80CSU1002120A* | 34400 |  |  | 20.5 | 8.5 | 38500 |  |  | 28200 | 73% | 2.04 | Both | 717.5 | 2.87 | HRCU-A-CB (Split System: Heat Pump with Remote Outdoor Unit-Air-Source) | Both
215935966 | Central Heat Pump | HEIL | H5H3V36*K*AAA* |  |  | EVD5X42M21A*+WALLCON | *80CSU1002120A* | 34400 |  |  | 20.5 | 8.5 | 38500 |  |  | 28200 | 73% | 2.04 | Both | 717.5 | 2.87 | HRCU-A-CB (Split System: Heat Pump with Remote Outdoor Unit-Air-Source) | Both
215935971 | Central Heat Pump | KEEPRITE | C5H3V36*K*AAA* |  |  | EVD5X42M21A*+WALLCON | *80CSU1002120A* | 34400 |  |  | 20.5 | 8.5 | 38500 |  |  | 28200 | 73% | 2.04 | Both | 717.5 | 2.87 | HRCU-A-CB (Split System: Heat Pump with Remote Outdoor Unit-Air-Source) | Both
215935611 | Central Heat Pump | KEEPRITE | C5H3V36*K*AAA* |  |  | EVD5X36M21A*+WALLCON | *80CSU1002120A* | 34400 |  |  | 20.5 | 8.5 | 38500 |  |  | 28200 | 73% | 2.04 | Both | 717.5 | 2.87 | HRCU-A-CB (Split System: Heat Pump with Remote Outdoor Unit-Air-Source) | Both
215935612 | Central Heat Pump | KENMORE | (C,H,T)5H3V36*K*AAA* |  |  | EVD5X36M21A*+WALLCON | *80CSU1002120A* | 34400 |  |  | 20.5 | 8.5 | 38500 |  |  | 28200 | 73% | 2.04 | Both | 717.5 | 2.87 | HRCU-A-CB (Split System: Heat Pump with Remote Outdoor Unit-Air-Source) | Both
215935972 | Central Heat Pump | KENMORE | (C,H,T)5H3V36*K*AAA* |  |  | EVD5X42M21A*+WALLCON | *80CSU1002120A* | 34400 |  |  | 20.5 | 8.5 | 38500 |  |  | 28200 | 73% | 2.04 | Both | 717.5 | 2.87 | HRCU-A-CB (Split System: Heat Pump with Remote Outdoor Unit-Air-Source) | Both
215935613 | Central Heat Pump | TEMPSTAR | T5H3V36*K*AAA* |  |  | EVD5X36M21A*+WALLCON | *80CSU1002120A* | 34400 |  |  | 20.5 | 8.5 | 38500 |  |  | 28200 | 73% | 2.04 | Both | 717.5 | 2.87 | HRCU-A-CB (Split System: Heat Pump with Remote Outdoor Unit-Air-Source) | Both
215935973 | Central Heat Pump | TEMPSTAR | T5H3V36*K*AAA* |  |  | EVD5X42M21A*+WALLCON | *80CSU1002120A* | 34400 |  |  | 20.5 | 8.5 | 38500 |  |  | 28200 | 73% | 2.04 | Both | 717.5 | 2.87 | HRCU-A-CB (Split System: Heat Pump with Remote Outdoor Unit-Air-Source) | Both
215935957 | Central Heat Pump | AIRQUEST | H5H3V36*K*AAA* |  |  | EVD5X42M21A*+WALLCON | *80CSU0601716A* | 34400 |  |  | 21 | 8.5 | 38500 |  |  | 28200 | 73% | 2.04 | Both | 717.5 | 2.87 | HRCU-A-CB (Split System: Heat Pump with Remote Outdoor Unit-Air-Source) | Both
215935947 | Central Heat Pump | AIRQUEST | H5H3V36*K*AAA* |  |  | EVD5X42M21A*+WALLCON | *80CSU0401712A* | 34400 |  |  | 21 | 8.5 | 38500 |  |  | 28400 | 74% | 2.04 | Both | 717.5 | 2.87 | HRCU-A-CB (Split System: Heat Pump with Remote Outdoor Unit-Air-Source) | Both
215935958 | Central Heat Pump | ARCOAIRE | H5H3V36*K*AAA* |  |  | EVD5X42M21A*+WALLCON | *80CSU0601716A* | 34400 |  |  | 21 | 8.5 | 38500 |  |  | 28200 | 73% | 2.04 | Both | 717.5 | 2.87 | HRCU-A-CB (Split System: Heat Pump with Remote Outdoor Unit-Air-Source) | Both
215935948 | Central Heat Pump | ARCOAIRE | H5H3V36*K*AAA* |  |  | EVD5X42M21A*+WALLCON | *80CSU0401712A* | 34400 |  |  | 21 | 8.5 | 38500 |  |  | 28400 | 74% | 2.04 | Both | 717.5 | 2.87 | HRCU-A-CB (Split System: Heat Pump with Remote Outdoor Unit-Air-Source) | Both
215935588 | Central Heat Pump | ARCOAIRE | H5H3V36*K*AAA* |  |  | EVD5X36M21A*+WALLCON | *80CSU0401712A* | 34400 |  |  | 21 | 8.5 | 38500 |  |  | 28400 | 74% | 2.04 | Both | 717.5 | 2.87 | HRCU-A-CB (Split System: Heat Pump with Remote Outdoor Unit-Air-Source) | Both
215935598 | Central Heat Pump | ARCOAIRE | H5H3V36*K*AAA* |  |  | EVD5X36M21A*+WALLCON | *80CSU0601716A* | 34400 |  |  | 21 | 8.5 | 38500 |  |  | 28200 | 73% | 2.04 | Both | 717.5 | 2.87 | HRCU-A-CB (Split System: Heat Pump with Remote Outdoor Unit-Air-Source) | Both
215935945 | Central Heat Pump | BRYANT HEATING AND COOLING SYSTEMS | 293VAN036**AA* |  |  | CVAVA4221XMA*+UI | 83*CA36040C17*** | 34400 |  |  | 21 | 8.5 | 38500 |  |  | 28400 | 74% | 2.04 | Both | 717.5 | 2.87 | HRCU-A-CB (Split System: Heat Pump with Remote Outdoor Unit-Air-Source) | Both
215935585 | Central Heat Pump | BRYANT HEATING AND COOLING SYSTEMS | 293VAN036**AA* |  |  | CVAVA3621XMA*+UI | 83*CA36040C17*** | 34400 |  |  | 21 | 8.5 | 38500 |  |  | 28400 | 74% | 2.04 | Both | 717.5 | 2.87 | HRCU-A-CB (Split System: Heat Pump with Remote Outdoor Unit-Air-Source) | Both
215935584 | Central Heat Pump | CARRIER | 27VNA336A*030* |  |  | CVAVA3621XMA*+UI | 58CU*A040C17**12 | 34400 |  |  | 21 | 8.5 | 38500 |  |  | 28400 | 74% | 2.04 | Both | 717.5 | 2.87 | HRCU-A-CB (Split System: Heat Pump with Remote Outdoor Unit-Air-Source) | Both
215935944 | Central Heat Pump | CARRIER | 27VNA336A*030* |  |  | CVAVA4221XMA*+UI | 58CU*A040C17**12 | 34400 |  |  | 21 | 8.5 | 38500 |  |  | 28400 | 74% | 2.04 | Both | 717.5 | 2.87 | HRCU-A-CB (Split System: Heat Pump with Remote Outdoor Unit-Air-Source) | Both
215935594 | Central Heat Pump | CARRIER | 27VNA336A*030* |  |  | CVAVA3621XMA*+UI | 58CU*A060C17**16 | 34400 |  |  | 21 | 8.5 | 38500 |  |  | 28200 | 73% | 2.04 | Both | 717.5 | 2.87 | HRCU-A-CB (Split System: Heat Pump with Remote Outdoor Unit-Air-Source) | Both
215935949 | Central Heat Pump | COMFORTMAKER | C5H3V36*K*AAA* |  |  | EVD5X42M21A*+WALLCON | *80CSU0401712A* | 34400 |  |  | 21 | 8.5 | 38500 |  |  | 28400 | 74% | 2.04 | Both | 717.5 | 2.87 | HRCU-A-CB (Split System: Heat Pump with Remote Outdoor Unit-Air-Source) | Both
215935599 | Central Heat Pump | COMFORTMAKER | C5H3V36*K*AAA* |  |  | EVD5X36M21A*+WALLCON | *80CSU0601716A* | 34400 |  |  | 21 | 8.5 | 38500 |  |  | 28200 | 73% | 2.04 | Both | 717.5 | 2.87 | HRCU-A-CB (Split System: Heat Pump with Remote Outdoor Unit-Air-Source) | Both
215935600 | Central Heat Pump | DAY & NIGHT | C5H3V36*K*AAA* |  |  | EVD5X36M21A*+WALLCON | *80CSU0601716A* | 34400 |  |  | 21 | 8.5 | 38500 |  |  | 28200 | 73% | 2.04 | Both | 717.5 | 2.87 | HRCU-A-CB (Split System: Heat Pump with Remote Outdoor Unit-Air-Source) | Both
215935590 | Central Heat Pump | DAY & NIGHT | C5H3V36*K*AAA* |  |  | EVD5X36M21A*+WALLCON | *80CSU0401712A* | 34400 |  |  | 21 | 8.5 | 38500 |  |  | 28400 | 74% | 2.04 | Both | 717.5 | 2.87 | HRCU-A-CB (Split System: Heat Pump with Remote Outdoor Unit-Air-Source) | Both
215935950 | Central Heat Pump | DAY & NIGHT | C5H3V36*K*AAA* |  |  | EVD5X42M21A*+WALLCON | *80CSU0401712A* | 34400 |  |  | 21 | 8.5 | 38500 |  |  | 28400 | 74% | 2.04 | Both | 717.5 | 2.87 | HRCU-A-CB (Split System: Heat Pump with Remote Outdoor Unit-Air-Source) | Both
215935960 | Central Heat Pump | DAY & NIGHT | C5H3V36*K*AAA* |  |  | EVD5X42M21A*+WALLCON | *80CSU0601716A* | 34400 |  |  | 21 | 8.5 | 38500 |  |  | 28200 | 73% | 2.04 | Both | 717.5 | 2.87 | HRCU-A-CB (Split System: Heat Pump with Remote Outdoor Unit-Air-Source) | Both
215935596 | Central Heat Pump | HEIL | H5H3V36*K*AAA* |  |  | EVD5X36M21A*+WALLCON | *80CSU0601716A* | 34400 |  |  | 21 | 8.5 | 38500 |  |  | 28200 | 73% | 2.04 | Both | 717.5 | 2.87 | HRCU-A-CB (Split System: Heat Pump with Remote Outdoor Unit-Air-Source) | Both
215935946 | Central Heat Pump | HEIL | H5H3V36*K*AAA* |  |  | EVD5X42M21A*+WALLCON | *80CSU0401712A* | 34400 |  |  | 21 | 8.5 | 38500 |  |  | 28400 | 74% | 2.04 | Both | 717.5 | 2.87 | HRCU-A-CB (Split System: Heat Pump with Remote Outdoor Unit-Air-Source) | Both
215935586 | Central Heat Pump | HEIL | H5H3V36*K*AAA* |  |  | EVD5X36M21A*+WALLCON | *80CSU0401712A* | 34400 |  |  | 21 | 8.5 | 38500 |  |  | 28400 | 74% | 2.04 | Both | 717.5 | 2.87 | HRCU-A-CB (Split System: Heat Pump with Remote Outdoor Unit-Air-Source) | Both
215935601 | Central Heat Pump | KEEPRITE | C5H3V36*K*AAA* |  |  | EVD5X36M21A*+WALLCON | *80CSU0601716A* | 34400 |  |  | 21 | 8.5 | 38500 |  |  | 28200 | 73% | 2.04 | Both | 717.5 | 2.87 | HRCU-A-CB (Split System: Heat Pump with Remote Outdoor Unit-Air-Source) | Both
215935951 | Central Heat Pump | KEEPRITE | C5H3V36*K*AAA* |  |  | EVD5X42M21A*+WALLCON | *80CSU0401712A* | 34400 |  |  | 21 | 8.5 | 38500 |  |  | 28400 | 74% | 2.04 | Both | 717.5 | 2.87 | HRCU-A-CB (Split System: Heat Pump with Remote Outdoor Unit-Air-Source) | Both
215935961 | Central Heat Pump | KEEPRITE | C5H3V36*K*AAA* |  |  | EVD5X42M21A*+WALLCON | *80CSU0601716A* | 34400 |  |  | 21 | 8.5 | 38500 |  |  | 28200 | 73% | 2.04 | Both | 717.5 | 2.87 | HRCU-A-CB (Split System: Heat Pump with Remote Outdoor Unit-Air-Source) | Both
215935591 | Central Heat Pump | KEEPRITE | C5H3V36*K*AAA* |  |  | EVD5X36M21A*+WALLCON | *80CSU0401712A* | 34400 |  |  | 21 | 8.5 | 38500 |  |  | 28400 | 74% | 2.04 | Both | 717.5 | 2.87 | HRCU-A-CB (Split System: Heat Pump with Remote Outdoor Unit-Air-Source) | Both
215935592 | Central Heat Pump | KENMORE | (C,H,T)5H3V36*K*AAA* |  |  | EVD5X36M21A*+WALLCON | *80CSU0401712A* | 34400 |  |  | 21 | 8.5 | 38500 |  |  | 28400 | 74% | 2.04 | Both | 717.5 | 2.87 | HRCU-A-CB (Split System: Heat Pump with Remote Outdoor Unit-Air-Source) | Both
215935962 | Central Heat Pump | KENMORE | (C,H,T)5H3V36*K*AAA* |  |  | EVD5X42M21A*+WALLCON | *80CSU0601716A* | 34400 |  |  | 21 | 8.5 | 38500 |  |  | 28200 | 73% | 2.04 | Both | 717.5 | 2.87 | HRCU-A-CB (Split System: Heat Pump with Remote Outdoor Unit-Air-Source) | Both
215935602 | Central Heat Pump | KENMORE | (C,H,T)5H3V36*K*AAA* |  |  | EVD5X36M21A*+WALLCON | *80CSU0601716A* | 34400 |  |  | 21 | 8.5 | 38500 |  |  | 28200 | 73% | 2.04 | Both | 717.5 | 2.87 | HRCU-A-CB (Split System: Heat Pump with Remote Outdoor Unit-Air-Source) | Both
215935963 | Central Heat Pump | TEMPSTAR | T5H3V36*K*AAA* |  |  | EVD5X42M21A*+WALLCON | *80CSU0601716A* | 34400 |  |  | 21 | 8.5 | 38500 |  |  | 28200 | 73% | 2.04 | Both | 717.5 | 2.87 | HRCU-A-CB (Split System: Heat Pump with Remote Outdoor Unit-Air-Source) | Both
215935593 | Central Heat Pump | TEMPSTAR | T5H3V36*K*AAA* |  |  | EVD5X36M21A*+WALLCON | *80CSU0401712A* | 34400 |  |  | 21 | 8.5 | 38500 |  |  | 28400 | 74% | 2.04 | Both | 717.5 | 2.87 | HRCU-A-CB (Split System: Heat Pump with Remote Outdoor Unit-Air-Source) | Both
215935953 | Central Heat Pump | TEMPSTAR | T5H3V36*K*AAA* |  |  | EVD5X42M21A*+WALLCON | *80CSU0401712A* | 34400 |  |  | 21 | 8.5 | 38500 |  |  | 28400 | 74% | 2.04 | Both | 717.5 | 2.87 | HRCU-A-CB (Split System: Heat Pump with Remote Outdoor Unit-Air-Source) | Both
215935603 | Central Heat Pump | TEMPSTAR | T5H3V36*K*AAA* |  |  | EVD5X36M21A*+WALLCON | *80CSU0601716A* | 34400 |  |  | 21 | 8.5 | 38500 |  |  | 28200 | 73% | 2.04 | Both | 717.5 | 2.87 | HRCU-A-CB (Split System: Heat Pump with Remote Outdoor Unit-Air-Source) | Both
215936737 | Central Heat Pump | AIRQUEST | H5H3V36*K*AAA* |  |  | EVD5X60M24A*+WALLCON | *80CSU1002120A* | 35400 |  |  | 21.5 | 8.5 | 38000 |  |  | 28600 | 75% | 2.04 | Both | 737.5 | 2.95 | HRCU-A-CB (Split System: Heat Pump with Remote Outdoor Unit-Air-Source) | Both
215936147 | Central Heat Pump | AIRQUEST | H5H3V36*K*AAA* |  |  | EVD5X42M24A*+WALLCON | *80CSU1002120A* | 35400 |  |  | 21.5 | 8.5 | 38000 |  |  | 28600 | 75% | 2.04 | Both | 737.5 | 2.95 | HRCU-A-CB (Split System: Heat Pump with Remote Outdoor Unit-Air-Source) | Both
215936427 | Central Heat Pump | AIRQUEST | H5H3V36*K*AAA* |  |  | EVD5X49M24A*+WALLCON | *80CSU1002120A* | 35400 |  |  | 21.5 | 8.5 | 38500 |  |  | 28600 | 74% | 2.04 | Both | 737.5 | 2.95 | HRCU-A-CB (Split System: Heat Pump with Remote Outdoor Unit-Air-Source) | Both
215936577 | Central Heat Pump | AIRQUEST | H5H3V36*K*AAA* |  |  | EVD5X60M21A*+WALLCON | *80CSU1002120A* | 35600 |  |  | 21.5 | 8.5 | 38000 |  |  | 28600 | 75% | 2.02 | Both | 742.5 | 2.97 | HRCU-A-CB (Split System: Heat Pump with Remote Outdoor Unit-Air-Source) | Both
215936148 | Central Heat Pump | ARCOAIRE | H5H3V36*K*AAA* |  |  | EVD5X42M24A*+WALLCON | *80CSU1002120A* | 35400 |  |  | 21.5 | 8.5 | 38000 |  |  | 28600 | 75% | 2.04 | Both | 737.5 | 2.95 | HRCU-A-CB (Split System: Heat Pump with Remote Outdoor Unit-Air-Source) | Both
215936738 | Central Heat Pump | ARCOAIRE | H5H3V36*K*AAA* |  |  | EVD5X60M24A*+WALLCON | *80CSU1002120A* | 35400 |  |  | 21.5 | 8.5 | 38000 |  |  | 28600 | 75% | 2.04 | Both | 737.5 | 2.95 | HRCU-A-CB (Split System: Heat Pump with Remote Outdoor Unit-Air-Source) | Both
215936428 | Central Heat Pump | ARCOAIRE | H5H3V36*K*AAA* |  |  | EVD5X49M24A*+WALLCON | *80CSU1002120A* | 35400 |  |  | 21.5 | 8.5 | 38500 |  |  | 28600 | 74% | 2.04 | Both | 737.5 | 2.95 | HRCU-A-CB (Split System: Heat Pump with Remote Outdoor Unit-Air-Source) | Both
215936578 | Central Heat Pump | ARCOAIRE | H5H3V36*K*AAA* |  |  | EVD5X60M21A*+WALLCON | *80CSU1002120A* | 35600 |  |  | 21.5 | 8.5 | 38000 |  |  | 28600 | 75% | 2.02 | Both | 742.5 | 2.97 | HRCU-A-CB (Split System: Heat Pump with Remote Outdoor Unit-Air-Source) | Both
215936295 | Central Heat Pump | BRYANT HEATING AND COOLING SYSTEMS | 293VAN036**AA* |  |  | CVAVA4824XMA*+UI | 83*CA60100C21*** | 35000 |  |  | 21.5 | 8.5 | 38500 |  |  | 28400 | 74% | 2.04 | Both | 730 | 2.92 | HRCU-A-CB (Split System: Heat Pump with Remote Outdoor Unit-Air-Source) | Both
215936145 | Central Heat Pump | BRYANT HEATING AND COOLING SYSTEMS | 293VAN036**AA* |  |  | CVAVA4224XMA*+UI | 83*CA60100C21*** | 35400 |  |  | 21.5 | 8.5 | 38000 |  |  | 28600 | 75% | 2.04 | Both | 737.5 | 2.95 | HRCU-A-CB (Split System: Heat Pump with Remote Outdoor Unit-Air-Source) | Both
215936735 | Central Heat Pump | BRYANT HEATING AND COOLING SYSTEMS | 293VAN036**AA* |  |  | CVAVA6024XMA*+UI | 83*CA60100C21*** | 35400 |  |  | 21.5 | 8.5 | 38000 |  |  | 28600 | 75% | 2.04 | Both | 737.5 | 2.95 | HRCU-A-CB (Split System: Heat Pump with Remote Outdoor Unit-Air-Source) | Both
215936425 | Central Heat Pump | BRYANT HEATING AND COOLING SYSTEMS | 293VAN036**AA* |  |  | CVAVA4924XMA*+UI | 83*CA60100C21*** | 35400 |  |  | 21.5 | 8.5 | 38500 |  |  | 28600 | 74% | 2.04 | Both | 737.5 | 2.95 | HRCU-A-CB (Split System: Heat Pump with Remote Outdoor Unit-Air-Source) | Both
215936575 | Central Heat Pump | BRYANT HEATING AND COOLING SYSTEMS | 293VAN036**AA* |  |  | CVAVA6021XMA*+UI | 83*CA60100C21*** | 35600 |  |  | 21.5 | 8.5 | 38000 |  |  | 28600 | 75% | 2.02 | Both | 742.5 | 2.97 | HRCU-A-CB (Split System: Heat Pump with Remote Outdoor Unit-Air-Source) | Both
215936294 | Central Heat Pump | CARRIER | 27VNA336A*030* |  |  | CVAVA4824XMA*+UI | 58CU*A100C21**20 | 35000 |  |  | 21.5 | 8.5 | 38500 |  |  | 28400 | 74% | 2.04 | Both | 730 | 2.92 | HRCU-A-CB (Split System: Heat Pump with Remote Outdoor Unit-Air-Source) | Both
215936734 | Central Heat Pump | CARRIER | 27VNA336A*030* |  |  | CVAVA6024XMA*+UI | 58CU*A100C21**20 | 35400 |  |  | 21.5 | 8.5 | 38000 |  |  | 28600 | 75% | 2.04 | Both | 737.5 | 2.95 | HRCU-A-CB (Split System: Heat Pump with Remote Outdoor Unit-Air-Source) | Both
215936424 | Central Heat Pump | CARRIER | 27VNA336A*030* |  |  | CVAVA4924XMA*+UI | 58CU*A100C21**20 | 35400 |  |  | 21.5 | 8.5 | 38500 |  |  | 28600 | 74% | 2.04 | Both | 737.5 | 2.95 | HRCU-A-CB (Split System: Heat Pump with Remote Outdoor Unit-Air-Source) | Both
215936574 | Central Heat Pump | CARRIER | 27VNA336A*030* |  |  | CVAVA6021XMA*+UI | 58CU*A100C21**20 | 35600 |  |  | 21.5 | 8.5 | 38000 |  |  | 28600 | 75% | 2.02 | Both | 742.5 | 2.97 | HRCU-A-CB (Split System: Heat Pump with Remote Outdoor Unit-Air-Source) | Both
215936299 | Central Heat Pump | COMFORTMAKER | C5H3V36*K*AAA* |  |  | EVD5X48M24A*+WALLCON | *80CSU1002120A* | 35000 |  |  | 21.5 | 8.5 | 38500 |  |  | 28400 | 74% | 2.04 | Both | 730 | 2.92 | HRCU-A-CB (Split System: Heat Pump with Remote Outdoor Unit-Air-Source) | Both
215936149 | Central Heat Pump | COMFORTMAKER | C5H3V36*K*AAA* |  |  | EVD5X42M24A*+WALLCON | *80CSU1002120A* | 35400 |  |  | 21.5 | 8.5 | 38000 |  |  | 28600 | 75% | 2.04 | Both | 737.5 | 2.95 | HRCU-A-CB (Split System: Heat Pump with Remote Outdoor Unit-Air-Source) | Both
215936429 | Central Heat Pump | COMFORTMAKER | C5H3V36*K*AAA* |  |  | EVD5X49M24A*+WALLCON | *80CSU1002120A* | 35400 |  |  | 21.5 | 8.5 | 38500 |  |  | 28600 | 74% | 2.04 | Both | 737.5 | 2.95 | HRCU-A-CB (Split System: Heat Pump with Remote Outdoor Unit-Air-Source) | Both
215936579 | Central Heat Pump | COMFORTMAKER | C5H3V36*K*AAA* |  |  | EVD5X60M21A*+WALLCON | *80CSU1002120A* | 35600 |  |  | 21.5 | 8.5 | 38000 |  |  | 28600 | 75% | 2.02 | Both | 742.5 | 2.97 | HRCU-A-CB (Split System: Heat Pump with Remote Outdoor Unit-Air-Source) | Both
215936300 | Central Heat Pump | DAY & NIGHT | C5H3V36*K*AAA* |  |  | EVD5X48M24A*+WALLCON | *80CSU1002120A* | 35000 |  |  | 21.5 | 8.5 | 38500 |  |  | 28400 | 74% | 2.04 | Both | 730 | 2.92 | HRCU-A-CB (Split System: Heat Pump with Remote Outdoor Unit-Air-Source) | Both
215936740 | Central Heat Pump | DAY & NIGHT | C5H3V36*K*AAA* |  |  | EVD5X60M24A*+WALLCON | *80CSU1002120A* | 35400 |  |  | 21.5 | 8.5 | 38000 |  |  | 28600 | 75% | 2.04 | Both | 737.5 | 2.95 | HRCU-A-CB (Split System: Heat Pump with Remote Outdoor Unit-Air-Source) | Both
215936430 | Central Heat Pump | DAY & NIGHT | C5H3V36*K*AAA* |  |  | EVD5X49M24A*+WALLCON | *80CSU1002120A* | 35400 |  |  | 21.5 | 8.5 | 38500 |  |  | 28600 | 74% | 2.04 | Both | 737.5 | 2.95 | HRCU-A-CB (Split System: Heat Pump with Remote Outdoor Unit-Air-Source) | Both
215936296 | Central Heat Pump | HEIL | H5H3V36*K*AAA* |  |  | EVD5X48M24A*+WALLCON | *80CSU1002120A* | 35000 |  |  | 21.5 | 8.5 | 38500 |  |  | 28400 | 74% | 2.04 | Both | 730 | 2.92 | HRCU-A-CB (Split System: Heat Pump with Remote Outdoor Unit-Air-Source) | Both
215936736 | Central Heat Pump | HEIL | H5H3V36*K*AAA* |  |  | EVD5X60M24A*+WALLCON | *80CSU1002120A* | 35400 |  |  | 21.5 | 8.5 | 38000 |  |  | 28600 | 75% | 2.04 | Both | 737.5 | 2.95 | HRCU-A-CB (Split System: Heat Pump with Remote Outdoor Unit-Air-Source) | Both
215936146 | Central Heat Pump | HEIL | H5H3V36*K*AAA* |  |  | EVD5X42M24A*+WALLCON | *80CSU1002120A* | 35400 |  |  | 21.5 | 8.5 | 38000 |  |  | 28600 | 75% | 2.04 | Both | 737.5 | 2.95 | HRCU-A-CB (Split System: Heat Pump with Remote Outdoor Unit-Air-Source) | Both
215936426 | Central Heat Pump | HEIL | H5H3V36*K*AAA* |  |  | EVD5X49M24A*+WALLCON | *80CSU1002120A* | 35400 |  |  | 21.5 | 8.5 | 38500 |  |  | 28600 | 74% | 2.04 | Both | 737.5 | 2.95 | HRCU-A-CB (Split System: Heat Pump with Remote Outdoor Unit-Air-Source) | Both
215936301 | Central Heat Pump | KEEPRITE | C5H3V36*K*AAA* |  |  | EVD5X48M24A*+WALLCON | *80CSU1002120A* | 35000 |  |  | 21.5 | 8.5 | 38500 |  |  | 28400 | 74% | 2.04 | Both | 730 | 2.92 | HRCU-A-CB (Split System: Heat Pump with Remote Outdoor Unit-Air-Source) | Both
215936741 | Central Heat Pump | KEEPRITE | C5H3V36*K*AAA* |  |  | EVD5X60M24A*+WALLCON | *80CSU1002120A* | 35400 |  |  | 21.5 | 8.5 | 38000 |  |  | 28600 | 75% | 2.04 | Both | 737.5 | 2.95 | HRCU-A-CB (Split System: Heat Pump with Remote Outdoor Unit-Air-Source) | Both
215936151 | Central Heat Pump | KEEPRITE | C5H3V36*K*AAA* |  |  | EVD5X42M24A*+WALLCON | *80CSU1002120A* | 35400 |  |  | 21.5 | 8.5 | 38000 |  |  | 28600 | 75% | 2.04 | Both | 737.5 | 2.95 | HRCU-A-CB (Split System: Heat Pump with Remote Outdoor Unit-Air-Source) | Both
215936431 | Central Heat Pump | KEEPRITE | C5H3V36*K*AAA* |  |  | EVD5X49M24A*+WALLCON | *80CSU1002120A* | 35400 |  |  | 21.5 | 8.5 | 38500 |  |  | 28600 | 74% | 2.04 | Both | 737.5 | 2.95 | HRCU-A-CB (Split System: Heat Pump with Remote Outdoor Unit-Air-Source) | Both
215936581 | Central Heat Pump | KEEPRITE | C5H3V36*K*AAA* |  |  | EVD5X60M21A*+WALLCON | *80CSU1002120A* | 35600 |  |  | 21.5 | 8.5 | 38000 |  |  | 28600 | 75% | 2.02 | Both | 742.5 | 2.97 | HRCU-A-CB (Split System: Heat Pump with Remote Outdoor Unit-Air-Source) | Both
215936302 | Central Heat Pump | KENMORE | (C,H,T)5H3V36*K*AAA* |  |  | EVD5X48M24A*+WALLCON | *80CSU1002120A* | 35000 |  |  | 21.5 | 8.5 | 38500 |  |  | 28400 | 74% | 2.04 | Both | 730 | 2.92 | HRCU-A-CB (Split System: Heat Pump with Remote Outdoor Unit-Air-Source) | Both
215936152 | Central Heat Pump | KENMORE | (C,H,T)5H3V36*K*AAA* |  |  | EVD5X42M24A*+WALLCON | *80CSU1002120A* | 35400 |  |  | 21.5 | 8.5 | 38000 |  |  | 28600 | 75% | 2.04 | Both | 737.5 | 2.95 | HRCU-A-CB (Split System: Heat Pump with Remote Outdoor Unit-Air-Source) | Both
215936432 | Central Heat Pump | KENMORE | (C,H,T)5H3V36*K*AAA* |  |  | EVD5X49M24A*+WALLCON | *80CSU1002120A* | 35400 |  |  | 21.5 | 8.5 | 38500 |  |  | 28600 | 74% | 2.04 | Both | 737.5 | 2.95 | HRCU-A-CB (Split System: Heat Pump with Remote Outdoor Unit-Air-Source) | Both
215936582 | Central Heat Pump | KENMORE | (C,H,T)5H3V36*K*AAA* |  |  | EVD5X60M21A*+WALLCON | *80CSU1002120A* | 35600 |  |  | 21.5 | 8.5 | 38000 |  |  | 28600 | 75% | 2.02 | Both | 742.5 | 2.97 | HRCU-A-CB (Split System: Heat Pump with Remote Outdoor Unit-Air-Source) | Both
215936303 | Central Heat Pump | TEMPSTAR | T5H3V36*K*AAA* |  |  | EVD5X48M24A*+WALLCON | *80CSU1002120A* | 35000 |  |  | 21.5 | 8.5 | 38500 |  |  | 28400 | 74% | 2.04 | Both | 730 | 2.92 | HRCU-A-CB (Split System: Heat Pump with Remote Outdoor Unit-Air-Source) | Both
215936743 | Central Heat Pump | TEMPSTAR | T5H3V36*K*AAA* |  |  | EVD5X60M24A*+WALLCON | *80CSU1002120A* | 35400 |  |  | 21.5 | 8.5 | 38000 |  |  | 28600 | 75% | 2.04 | Both | 737.5 | 2.95 | HRCU-A-CB (Split System: Heat Pump with Remote Outdoor Unit-Air-Source) | Both
215936153 | Central Heat Pump | TEMPSTAR | T5H3V36*K*AAA* |  |  | EVD5X42M24A*+WALLCON | *80CSU1002120A* | 35400 |  |  | 21.5 | 8.5 | 38000 |  |  | 28600 | 75% | 2.04 | Both | 737.5 | 2.95 | HRCU-A-CB (Split System: Heat Pump with Remote Outdoor Unit-Air-Source) | Both
215936583 | Central Heat Pump | TEMPSTAR | T5H3V36*K*AAA* |  |  | EVD5X60M21A*+WALLCON | *80CSU1002120A* | 35600 |  |  | 21.5 | 8.5 | 38000 |  |  | 28600 | 75% | 2.02 | Both | 742.5 | 2.97 | HRCU-A-CB (Split System: Heat Pump with Remote Outdoor Unit-Air-Source) | Both
215935807 | Central Heat Pump | AIRQUEST | H5H3V36*K*AAA* |  |  | EVD5X38M17A*+WALLCON | *80CSU0401712A* | 35400 |  |  | 22 | 8.5 | 38500 |  |  | 28800 | 75% | 2.04 | Both | 737.5 | 2.95 | HRCU-A-CB (Split System: Heat Pump with Remote Outdoor Unit-Air-Source) | Both
215936557 | Central Heat Pump | AIRQUEST | H5H3V36*K*AAA* |  |  | EVD5X60M21A*+WALLCON | *80CSU0401712A* | 35600 |  |  | 22 | 8.5 | 38000 |  |  | 28800 | 76% | 2.02 | Both | 742.5 | 2.97 | HRCU-A-CB (Split System: Heat Pump with Remote Outdoor Unit-Air-Source) | Both
215936567 | Central Heat Pump | AIRQUEST | H5H3V36*K*AAA* |  |  | EVD5X60M21A*+WALLCON | *80CSU0601716A* | 35600 |  |  | 22 | 8.5 | 38000 |  |  | 28600 | 75% | 2.04 | Both | 742.5 | 2.97 | HRCU-A-CB (Split System: Heat Pump with Remote Outdoor Unit-Air-Source) | Both
215935818 | Central Heat Pump | ARCOAIRE | H5H3V36*K*AAA* |  |  | EVD5X38M17A*+WALLCON | *80CSU0601716A* | 35400 |  |  | 22 | 8.5 | 38000 |  |  | 28600 | 75% | 2.02 | Both | 737.5 | 2.95 | HRCU-A-CB (Split System: Heat Pump with Remote Outdoor Unit-Air-Source) | Both
215935808 | Central Heat Pump | ARCOAIRE | H5H3V36*K*AAA* |  |  | EVD5X38M17A*+WALLCON | *80CSU0401712A* | 35400 |  |  | 22 | 8.5 | 38500 |  |  | 28800 | 75% | 2.04 | Both | 737.5 | 2.95 | HRCU-A-CB (Split System: Heat Pump with Remote Outdoor Unit-Air-Source) | Both
215936558 | Central Heat Pump | ARCOAIRE | H5H3V36*K*AAA* |  |  | EVD5X60M21A*+WALLCON | *80CSU0401712A* | 35600 |  |  | 22 | 8.5 | 38000 |  |  | 28800 | 76% | 2.02 | Both | 742.5 | 2.97 | HRCU-A-CB (Split System: Heat Pump with Remote Outdoor Unit-Air-Source) | Both
215935814 | Central Heat Pump | CARRIER | 27VNA336A*030* |  |  | CVAVA3817XMA*+UI | 58CU*A060C17**16 | 35400 |  |  | 22 | 8.5 | 38000 |  |  | 28600 | 75% | 2.02 | Both | 737.5 | 2.95 | HRCU-A-CB (Split System: Heat Pump with Remote Outdoor Unit-Air-Source) | Both
215935804 | Central Heat Pump | CARRIER | 27VNA336A*030* |  |  | CVAVA3817XMA*+UI | 58CU*A040C17**12 | 35400 |  |  | 22 | 8.5 | 38500 |  |  | 28800 | 75% | 2.04 | Both | 737.5 | 2.95 | HRCU-A-CB (Split System: Heat Pump with Remote Outdoor Unit-Air-Source) | Both
215935819 | Central Heat Pump | COMFORTMAKER | C5H3V36*K*AAA* |  |  | EVD5X38M17A*+WALLCON | *80CSU0601716A* | 35400 |  |  | 22 | 8.5 | 38000 |  |  | 28600 | 75% | 2.02 | Both | 737.5 | 2.95 | HRCU-A-CB (Split System: Heat Pump with Remote Outdoor Unit-Air-Source) | Both
215936569 | Central Heat Pump | COMFORTMAKER | C5H3V36*K*AAA* |  |  | EVD5X60M21A*+WALLCON | *80CSU0601716A* | 35600 |  |  | 22 | 8.5 | 38000 |  |  | 28600 | 75% | 2.04 | Both | 742.5 | 2.97 | HRCU-A-CB (Split System: Heat Pump with Remote Outdoor Unit-Air-Source) | Both
215935820 | Central Heat Pump | DAY & NIGHT | C5H3V36*K*AAA* |  |  | EVD5X38M17A*+WALLCON | *80CSU0601716A* | 35400 |  |  | 22 | 8.5 | 38000 |  |  | 28600 | 75% | 2.02 | Both | 737.5 | 2.95 | HRCU-A-CB (Split System: Heat Pump with Remote Outdoor Unit-Air-Source) | Both
215935810 | Central Heat Pump | DAY & NIGHT | C5H3V36*K*AAA* |  |  | EVD5X38M17A*+WALLCON | *80CSU0401712A* | 35400 |  |  | 22 | 8.5 | 38500 |  |  | 28800 | 75% | 2.04 | Both | 737.5 | 2.95 | HRCU-A-CB (Split System: Heat Pump with Remote Outdoor Unit-Air-Source) | Both
215936560 | Central Heat Pump | DAY & NIGHT | C5H3V36*K*AAA* |  |  | EVD5X60M21A*+WALLCON | *80CSU0401712A* | 35600 |  |  | 22 | 8.5 | 38000 |  |  | 28800 | 76% | 2.02 | Both | 742.5 | 2.97 | HRCU-A-CB (Split System: Heat Pump with Remote Outdoor Unit-Air-Source) | Both
215936570 | Central Heat Pump | DAY & NIGHT | C5H3V36*K*AAA* |  |  | EVD5X60M21A*+WALLCON | *80CSU0601716A* | 35600 |  |  | 22 | 8.5 | 38000 |  |  | 28600 | 75% | 2.04 | Both | 742.5 | 2.97 | HRCU-A-CB (Split System: Heat Pump with Remote Outdoor Unit-Air-Source) | Both
215935816 | Central Heat Pump | HEIL | H5H3V36*K*AAA* |  |  | EVD5X38M17A*+WALLCON | *80CSU0601716A* | 35400 |  |  | 22 | 8.5 | 38000 |  |  | 28600 | 75% | 2.02 | Both | 737.5 | 2.95 | HRCU-A-CB (Split System: Heat Pump with Remote Outdoor Unit-Air-Source) | Both
215935821 | Central Heat Pump | KEEPRITE | C5H3V36*K*AAA* |  |  | EVD5X38M17A*+WALLCON | *80CSU0601716A* | 35400 |  |  | 22 | 8.5 | 38000 |  |  | 28600 | 75% | 2.02 | Both | 737.5 | 2.95 | HRCU-A-CB (Split System: Heat Pump with Remote Outdoor Unit-Air-Source) | Both
215936561 | Central Heat Pump | KEEPRITE | C5H3V36*K*AAA* |  |  | EVD5X60M21A*+WALLCON | *80CSU0401712A* | 35600 |  |  | 22 | 8.5 | 38000 |  |  | 28800 | 76% | 2.02 | Both | 742.5 | 2.97 | HRCU-A-CB (Split System: Heat Pump with Remote Outdoor Unit-Air-Source) | Both
215936571 | Central Heat Pump | KEEPRITE | C5H3V36*K*AAA* |  |  | EVD5X60M21A*+WALLCON | *80CSU0601716A* | 35600 |  |  | 22 | 8.5 | 38000 |  |  | 28600 | 75% | 2.04 | Both | 742.5 | 2.97 | HRCU-A-CB (Split System: Heat Pump with Remote Outdoor Unit-Air-Source) | Both
215935822 | Central Heat Pump | KENMORE | (C,H,T)5H3V36*K*AAA* |  |  | EVD5X38M17A*+WALLCON | *80CSU0601716A* | 35400 |  |  | 22 | 8.5 | 38000 |  |  | 28600 | 75% | 2.02 | Both | 737.5 | 2.95 | HRCU-A-CB (Split System: Heat Pump with Remote Outdoor Unit-Air-Source) | Both
215935812 | Central Heat Pump | KENMORE | (C,H,T)5H3V36*K*AAA* |  |  | EVD5X38M17A*+WALLCON | *80CSU0401712A* | 35400 |  |  | 22 | 8.5 | 38500 |  |  | 28800 | 75% | 2.04 | Both | 737.5 | 2.95 | HRCU-A-CB (Split System: Heat Pump with Remote Outdoor Unit-Air-Source) | Both
215936562 | Central Heat Pump | KENMORE | (C,H,T)5H3V36*K*AAA* |  |  | EVD5X60M21A*+WALLCON | *80CSU0401712A* | 35600 |  |  | 22 | 8.5 | 38000 |  |  | 28800 | 76% | 2.02 | Both | 742.5 | 2.97 | HRCU-A-CB (Split System: Heat Pump with Remote Outdoor Unit-Air-Source) | Both
215936572 | Central Heat Pump | KENMORE | (C,H,T)5H3V36*K*AAA* |  |  | EVD5X60M21A*+WALLCON | *80CSU0601716A* | 35600 |  |  | 22 | 8.5 | 38000 |  |  | 28600 | 75% | 2.04 | Both | 742.5 | 2.97 | HRCU-A-CB (Split System: Heat Pump with Remote Outdoor Unit-Air-Source) | Both
215935823 | Central Heat Pump | TEMPSTAR | T5H3V36*K*AAA* |  |  | EVD5X38M17A*+WALLCON | *80CSU0601716A* | 35400 |  |  | 22 | 8.5 | 38000 |  |  | 28600 | 75% | 2.02 | Both | 737.5 | 2.95 | HRCU-A-CB (Split System: Heat Pump with Remote Outdoor Unit-Air-Source) | Both
215936573 | Central Heat Pump | TEMPSTAR | T5H3V36*K*AAA* |  |  | EVD5X60M21A*+WALLCON | *80CSU0601716A* | 35600 |  |  | 22 | 8.5 | 38000 |  |  | 28600 | 75% | 2.04 | Both | 742.5 | 2.97 | HRCU-A-CB (Split System: Heat Pump with Remote Outdoor Unit-Air-Source) | Both
214649811 | Central Heat Pump | CHAMPION HEATING AND COOLING | HH824E2S11 |  |  | CTU30B5XCS1+TXV | TM8E080B12MP11 | 23000 |  |  | 17 | 9.5 | 23000 |  |  | 18400 | 80% | 2 | Both | 480 | 1.92 | HRCU-A-CB (Split System: Heat Pump with Remote Outdoor Unit-Air-Source) | Both
214649816 | Central Heat Pump | CHAMPION HEATING AND COOLING | HH824E2S11 |  |  | CTU30B5XCS1+TXV | TMLE080B12MP11 | 23000 |  |  | 17 | 9.5 | 23000 |  |  | 18400 | 80% | 2 | Both | 480 | 1.92 | HRCU-A-CB (Split System: Heat Pump with Remote Outdoor Unit-Air-Source) | Both
214649813 | Central Heat Pump | COLEMAN | HH824E2S11 |  |  | CTU30B5XCS1+TXV | TMLE080B12MP11 | 23000 |  |  | 17 | 9.5 | 23000 |  |  | 18400 | 80% | 2 | Both | 480 | 1.92 | HRCU-A-CB (Split System: Heat Pump with Remote Outdoor Unit-Air-Source) | Both
214649808 | Central Heat Pump | COLEMAN | HH824E2S11 |  |  | CTU30B5XCS1+TXV | TM8E080B12MP11 | 23000 |  |  | 17 | 9.5 | 23000 |  |  | 18400 | 80% | 2 | Both | 480 | 1.92 | HRCU-A-CB (Split System: Heat Pump with Remote Outdoor Unit-Air-Source) | Both
214649810 | Central Heat Pump | FRASER-JOHNSTON | HH824E2S11 |  |  | CTU30B5XCS1+TXV | TM8E080B12MP11 | 23000 |  |  | 17 | 9.5 | 23000 |  |  | 18400 | 80% | 2 | Both | 480 | 1.92 | HRCU-A-CB (Split System: Heat Pump with Remote Outdoor Unit-Air-Source) | Both
214649766 | Central Heat Pump | FRASER-JOHNSTON | HH824E2S11 |  |  | CTU30B5XCS1+TXV | TM8E100B12MP11 | 23000 |  |  | 17 | 9.5 | 23000 |  |  | 18400 | 80% | 2 | Both | 480 | 1.92 | HRCU-A-CB (Split System: Heat Pump with Remote Outdoor Unit-Air-Source) | Both
214649768 | Central Heat Pump | JOHNSON CONTROLS | HH824E2S11 |  |  | CTU30B5XCS1+TXV | TM8E100B12MP11 | 23000 |  |  | 17 | 9.5 | 23000 |  |  | 18400 | 80% | 2 | Both | 480 | 1.92 | HRCU-A-CB (Split System: Heat Pump with Remote Outdoor Unit-Air-Source) | Both
214649817 | Central Heat Pump | JOHNSON CONTROLS | HH824E2S11 |  |  | CTU30B5XCS1+TXV | TMLE080B12MP11 | 23000 |  |  | 17 | 9.5 | 23000 |  |  | 18400 | 80% | 2 | Both | 480 | 1.92 | HRCU-A-CB (Split System: Heat Pump with Remote Outdoor Unit-Air-Source) | Both
214649814 | Central Heat Pump | LUXAIRE | HH824E2S11 |  |  | CTU30B5XCS1+TXV | TMLE080B12MP11 | 23000 |  |  | 17 | 9.5 | 23000 |  |  | 18400 | 80% | 2 | Both | 480 | 1.92 | HRCU-A-CB (Split System: Heat Pump with Remote Outdoor Unit-Air-Source) | Both
214649770 | Central Heat Pump | LUXAIRE | HH824E2S11 |  |  | CTU30B5XCS1+TXV | TMLE100B12MP11 | 23000 |  |  | 17 | 9.5 | 23000 |  |  | 18400 | 80% | 2 | Both | 480 | 1.92 | HRCU-A-CB (Split System: Heat Pump with Remote Outdoor Unit-Air-Source) | Both
214649765 | Central Heat Pump | LUXAIRE | HH824E2S11 |  |  | CTU30B5XCS1+TXV | TM8E100B12MP11 | 23000 |  |  | 17 | 9.5 | 23000 |  |  | 18400 | 80% | 2 | Both | 480 | 1.92 | HRCU-A-CB (Split System: Heat Pump with Remote Outdoor Unit-Air-Source) | Both
214650067 | Central Heat Pump | YORK | HH824E2S11 |  |  | CTU30B5XCS1+TXV | TMLE080B12MP11 | 23000 |  |  | 17 | 9.5 | 23000 |  |  | 18400 | 80% | 2 | Both | 480 | 1.92 | HRCU-A-CB (Split System: Heat Pump with Remote Outdoor Unit-Air-Source) | Both
214650025 | Central Heat Pump | YORK | HH824E2S11 |  |  | CTU30B5XCS1+TXV | TMLE100B12MP11 | 23000 |  |  | 17 | 9.5 | 23000 |  |  | 18400 | 80% | 2 | Both | 480 | 1.92 | HRCU-A-CB (Split System: Heat Pump with Remote Outdoor Unit-Air-Source) | Both
214650063 | Central Heat Pump | YORK | HH824E2S11 |  |  | CTU30B5XCS1+TXV | TM8E080B12MP11 | 23000 |  |  | 17 | 9.5 | 23000 |  |  | 18400 | 80% | 2 | Both | 480 | 1.92 | HRCU-A-CB (Split System: Heat Pump with Remote Outdoor Unit-Air-Source) | Both
214651448 | Central Heat Pump | CHAMPION HEATING AND COOLING | HH824E2S11 |  |  | CTU36B5XDS1+TXV | TMLE100B12MP11 | 23000 |  |  | 18 | 9.5 | 23000 |  |  | 18900 | 82% | 2 | Both | 480 | 1.92 | HRCU-A-CB (Split System: Heat Pump with Remote Outdoor Unit-Air-Source) | Both
214651436 | Central Heat Pump | CHAMPION HEATING AND COOLING | HH824E2S11 |  |  | CTU36B5XDS1+TXV | TM8E100B12MP11 | 23000 |  |  | 18 | 9.5 | 23000 |  |  | 18900 | 82% | 2 | Both | 480 | 1.92 | HRCU-A-CB (Split System: Heat Pump with Remote Outdoor Unit-Air-Source) | Both
214651572 | Central Heat Pump | CHAMPION HEATING AND COOLING | HH824E2S11 |  |  | CTU30B5XCS1+TXV | TM8Y080B12MP11 | 23000 |  |  | 18 | 9.5 | 23000 |  |  | 18800 | 82% | 2 | Both | 480 | 1.92 | HRCU-A-CB (Split System: Heat Pump with Remote Outdoor Unit-Air-Source) | Both
214650938 | Central Heat Pump | CHAMPION HEATING AND COOLING | HH824E2S11 |  |  | CTU36B5XDS1+TXV | TMLE080B12MP11 | 23000 |  |  | 18 | 9.5 | 23000 |  |  | 18700 | 81% | 2 | Both | 480 | 1.92 | HRCU-A-CB (Split System: Heat Pump with Remote Outdoor Unit-Air-Source) | Both
214651442 | Central Heat Pump | COLEMAN | HH824E2S11 |  |  | CTU36B5XDS1+TXV | TMLE100B12MP11 | 23000 |  |  | 18 | 9.5 | 23000 |  |  | 18900 | 82% | 2 | Both | 480 | 1.92 | HRCU-A-CB (Split System: Heat Pump with Remote Outdoor Unit-Air-Source) | Both
214651427 | Central Heat Pump | COLEMAN | HH824E2S11 |  |  | CTU36B5XDS1+TXV | TM8E100B12MP11 | 23000 |  |  | 18 | 9.5 | 23000 |  |  | 18900 | 82% | 2 | Both | 480 | 1.92 | HRCU-A-CB (Split System: Heat Pump with Remote Outdoor Unit-Air-Source) | Both
214651564 | Central Heat Pump | COLEMAN | HH824E2S11 |  |  | CTU30B5XCS1+TXV | TM8Y080B12MP11 | 23000 |  |  | 18 | 9.5 | 23000 |  |  | 18800 | 82% | 2 | Both | 480 | 1.92 | HRCU-A-CB (Split System: Heat Pump with Remote Outdoor Unit-Air-Source) | Both
214650470 | Central Heat Pump | COLEMAN | HH824E2S11 |  |  | CTU36B5XDS1+TXV | TM8Y080B12MP11 | 23000 |  |  | 18 | 9.5 | 23000 |  |  | 18300 | 80% | 2 | Both | 480 | 1.92 | HRCU-A-CB (Split System: Heat Pump with Remote Outdoor Unit-Air-Source) | Both
214651433 | Central Heat Pump | FRASER-JOHNSTON | HH824E2S11 |  |  | CTU36B5XDS1+TXV | TM8E100B12MP11 | 23000 |  |  | 18 | 9.5 | 23000 |  |  | 18900 | 82% | 2 | Both | 480 | 1.92 | HRCU-A-CB (Split System: Heat Pump with Remote Outdoor Unit-Air-Source) | Both
214651570 | Central Heat Pump | FRASER-JOHNSTON | HH824E2S11 |  |  | CTU30B5XCS1+TXV | TM8Y080B12MP11 | 23000 |  |  | 18 | 9.5 | 23000 |  |  | 18800 | 82% | 2 | Both | 480 | 1.92 | HRCU-A-CB (Split System: Heat Pump with Remote Outdoor Unit-Air-Source) | Both
214651439 | Central Heat Pump | JOHNSON CONTROLS | HH824E2S11 |  |  | CTU36B5XDS1+TXV | TM8E100B12MP11 | 23000 |  |  | 18 | 9.5 | 23000 |  |  | 18900 | 82% | 2 | Both | 480 | 1.92 | HRCU-A-CB (Split System: Heat Pump with Remote Outdoor Unit-Air-Source) | Both
214651575 | Central Heat Pump | JOHNSON CONTROLS | HH824E2S11 |  |  | CTU30B5XCS1+TXV | TM8Y080B12MP11 | 23000 |  |  | 18 | 9.5 | 23000 |  |  | 18800 | 82% | 2 | Both | 480 | 1.92 | HRCU-A-CB (Split System: Heat Pump with Remote Outdoor Unit-Air-Source) | Both
214651450 | Central Heat Pump | JOHNSON CONTROLS | HH824E2S11 |  |  | CTU36B5XDS1+TXV | TMLE100B12MP11 | 23000 |  |  | 18 | 9.5 | 23000 |  |  | 18900 | 82% | 2 | Both | 480 | 1.92 | HRCU-A-CB (Split System: Heat Pump with Remote Outdoor Unit-Air-Source) | Both
214650927 | Central Heat Pump | JOHNSON CONTROLS | HH824E2S11 |  |  | CTU36B5XDS1+TXV | TM8E080B12MP11 | 23000 |  |  | 18 | 9.5 | 23000 |  |  | 18700 | 81% | 2 | Both | 480 | 1.92 | HRCU-A-CB (Split System: Heat Pump with Remote Outdoor Unit-Air-Source) | Both
214650932 | Central Heat Pump | LUXAIRE | HH824E2S11 |  |  | CTU36B5XDS1+TXV | TMLE080B12MP11 | 23000 |  |  | 18 | 9.5 | 23000 |  |  | 18700 | 81% | 2 | Both | 480 | 1.92 | HRCU-A-CB (Split System: Heat Pump with Remote Outdoor Unit-Air-Source) | Both
214651430 | Central Heat Pump | LUXAIRE | HH824E2S11 |  |  | CTU36B5XDS1+TXV | TM8E100B12MP11 | 23000 |  |  | 18 | 9.5 | 23000 |  |  | 18900 | 82% | 2 | Both | 480 | 1.92 | HRCU-A-CB (Split System: Heat Pump with Remote Outdoor Unit-Air-Source) | Both
214651444 | Central Heat Pump | LUXAIRE | HH824E2S11 |  |  | CTU36B5XDS1+TXV | TMLE100B12MP11 | 23000 |  |  | 18 | 9.5 | 23000 |  |  | 18900 | 82% | 2 | Both | 480 | 1.92 | HRCU-A-CB (Split System: Heat Pump with Remote Outdoor Unit-Air-Source) | Both
214651567 | Central Heat Pump | LUXAIRE | HH824E2S11 |  |  | CTU30B5XCS1+TXV | TM8Y080B12MP11 | 23000 |  |  | 18 | 9.5 | 23000 |  |  | 18800 | 82% | 2 | Both | 480 | 1.92 | HRCU-A-CB (Split System: Heat Pump with Remote Outdoor Unit-Air-Source) | Both
214650493 | Central Heat Pump | YORK | HH824E2S11 |  |  | CTU36B5XDS1+TXV | TMLE100B12MP11 | 23000 |  |  | 18 | 9.5 | 23000 |  |  | 18900 | 82% | 2 | Both | 480 | 1.92 | HRCU-A-CB (Split System: Heat Pump with Remote Outdoor Unit-Air-Source) | Both
214650340 | Central Heat Pump | YORK | HH824E2S11 |  |  | CTU36B5XDS1+TXV | TM8E080B12MP11 | 23000 |  |  | 18 | 9.5 | 23000 |  |  | 18700 | 81% | 2 | Both | 480 | 1.92 | HRCU-A-CB (Split System: Heat Pump with Remote Outdoor Unit-Air-Source) | Both
214650489 | Central Heat Pump | YORK | HH824E2S11 |  |  | CTU36B5XDS1+TXV | TM8E100B12MP11 | 23000 |  |  | 18 | 9.5 | 23000 |  |  | 18900 | 82% | 2 | Both | 480 | 1.92 | HRCU-A-CB (Split System: Heat Pump with Remote Outdoor Unit-Air-Source) | Both
214650526 | Central Heat Pump | YORK | HH824E2S11 |  |  | CTU30B5XCS1+TXV | TM8Y080B12MP11 | 23000 |  |  | 18 | 9.5 | 23000 |  |  | 18800 | 82% | 2 | Both | 480 | 1.92 | HRCU-A-CB (Split System: Heat Pump with Remote Outdoor Unit-Air-Source) | Both
216734214 | Central Heat Pump | DAY & NIGHT | D5CUHAH24AAK |  |  | EA*5X30M17A* | *96CTN0401410B* | 22000 |  |  | 15.2 | 8.1 | 21000 |  |  | 18900 | 90% | 1.85 | Both | 457.5 | 1.83 | HRCU-A-CB (Split System: Heat Pump with Remote Outdoor Unit-Air-Source) | Yes
216734229 | Central Heat Pump | AIRQUEST | D5CUHAH24AAK |  |  | EA*5X30M17A* | *96CTN0801714B* | 22200 |  |  | 16 | 8.1 | 20800 |  |  | 18800 | 90% | 1.85 | Both | 462.5 | 1.85 | HRCU-A-CB (Split System: Heat Pump with Remote Outdoor Unit-Air-Source) | Yes
216734228 | Central Heat Pump | HEIL | D5CUHAH24AAK |  |  | EA*5X30M17A* | *96CTN0801714B* | 22200 |  |  | 16 | 8.1 | 20800 |  |  | 18800 | 90% | 1.85 | Both | 462.5 | 1.85 | HRCU-A-CB (Split System: Heat Pump with Remote Outdoor Unit-Air-Source) | Yes
214649827 | Central Heat Pump | CHAMPION HEATING AND COOLING | HH860E2S11 |  |  | CTU60D5XGS1+TXV | TMLE130D20MP11 | 46000 |  |  | 18 | 9 | 47500 |  |  | 35200 | 74% | 2 | Both | 957.5 | 3.83 | HRCU-A-CB (Split System: Heat Pump with Remote Outdoor Unit-Air-Source) | Yes
214649823 | Central Heat Pump | COLEMAN | HH860E2S11 |  |  | CTU60D5XGS1+TXV | TMLE130D20MP11 | 46000 |  |  | 18 | 9 | 47500 |  |  | 35200 | 74% | 2 | Both | 957.5 | 3.83 | HRCU-A-CB (Split System: Heat Pump with Remote Outdoor Unit-Air-Source) | Yes
214649818 | Central Heat Pump | COLEMAN | HH860E2S11 |  |  | CTU60D5XGS1+TXV | TM8E130D20MP11 | 46000 |  |  | 18 | 9 | 47500 |  |  | 35200 | 74% | 2 | Both | 957.5 | 3.83 | HRCU-A-CB (Split System: Heat Pump with Remote Outdoor Unit-Air-Source) | Yes
214649820 | Central Heat Pump | FRASER-JOHNSTON | HH860E2S11 |  |  | CTU60D5XGS1+TXV | TM8E130D20MP11 | 46000 |  |  | 18 | 9 | 47500 |  |  | 35200 | 74% | 2 | Both | 957.5 | 3.83 | HRCU-A-CB (Split System: Heat Pump with Remote Outdoor Unit-Air-Source) | Yes
214649825 | Central Heat Pump | FRASER-JOHNSTON | HH860E2S11 |  |  | CTU60D5XGS1+TXV | TMLE130D20MP11 | 46000 |  |  | 18 | 9 | 47500 |  |  | 35200 | 74% | 2 | Both | 957.5 | 3.83 | HRCU-A-CB (Split System: Heat Pump with Remote Outdoor Unit-Air-Source) | Yes
214649822 | Central Heat Pump | JOHNSON CONTROLS | HH860E2S11 |  |  | CTU60D5XGS1+TXV | TM8E130D20MP11 | 46000 |  |  | 18 | 9 | 47500 |  |  | 35200 | 74% | 2 | Both | 957.5 | 3.83 | HRCU-A-CB (Split System: Heat Pump with Remote Outdoor Unit-Air-Source) | Yes
212601832 | Central Heat Pump | COMFORTSTAR | CCRT60-1-INV |  |  |  |  | 57000 |  |  | 18 | 9 | 57000 |  |  | 40000 | 70% | 1.75 | Both | 1187.5 | 4.75 | HSP-A (Single-Package Heat Pump Air-Source) | N/A
214075498 | Central Heat Pump | FRIEDRICH | RD17AZ24AJ3N |  |  | TCFZ2417MTANM | FR802V0504A17UHN | 22600 |  |  | 17 | 9.5 | 22600 |  |  | 16900 | 75% | 2 | Both | 470 | 1.88 | HRCU-A-CB (Split System: Heat Pump with Remote Outdoor Unit-Air-Source) | N/A
214075421 | Central Heat Pump | FRIEDRICH | RD17AZ24AJ3N |  |  | TCFZ2417MTANM | FR801V0704A17UHU | 22600 |  |  | 17 | 9.5 | 22600 |  |  | 16900 | 75% | 2 | Both | 470 | 1.88 | HRCU-A-CB (Split System: Heat Pump with Remote Outdoor Unit-Air-Source) | N/A
214075480 | Central Heat Pump | FRIEDRICH | RD17AZ24AJ3N |  |  | TCFZ2417MTANM | FR802V0503A14UH | 22600 |  |  | 17 | 9.5 | 22600 |  |  | 16900 | 75% | 2 | Both | 470 | 1.88 | HRCU-A-CB (Split System: Heat Pump with Remote Outdoor Unit-Air-Source) | N/A
214075496 | Central Heat Pump | FRIEDRICH | RD17AZ24AJ3N |  |  | TCFZ2417MTANM | FR801V0504A17UHN | 22600 |  |  | 17 | 9.5 | 22600 |  |  | 16900 | 75% | 2 | Both | 470 | 1.88 | HRCU-A-CB (Split System: Heat Pump with Remote Outdoor Unit-Air-Source) | N/A
214075501 | Central Heat Pump | FRIEDRICH | RD17AZ24AJ3N |  |  | TCFZ2417MTANM | FR801V0503A14UH | 22600 |  |  | 17 | 9.5 | 22600 |  |  | 16900 | 75% | 2 | Both | 470 | 1.88 | HRCU-A-CB (Split System: Heat Pump with Remote Outdoor Unit-Air-Source) | N/A
214075534 | Central Heat Pump | FRIEDRICH | RD17AZ24AJ3N |  |  | TCFZ2417MTANM | FR802V0754A17DZ | 22600 |  |  | 17 | 9.5 | 22600 |  |  | 16800 | 74% | 2.1 | Both | 470 | 1.88 | HRCU-A-CB (Split System: Heat Pump with Remote Outdoor Unit-Air-Source) | N/A
214075562 | Central Heat Pump | RHEEM | RD17AZ24AJ3N |  |  | RCFZ2417MTANM | R801V0503A14DZ | 22600 |  |  | 17 | 9.5 | 22600 |  |  | 16800 | 74% | 2 | Both | 470 | 1.88 | HRCU-A-CB (Split System: Heat Pump with Remote Outdoor Unit-Air-Source) | N/A
214075585 | Central Heat Pump | RHEEM | RD17AZ24AJ3N |  |  | RCFZ2417MTANM | R802V0504A17UHN | 22600 |  |  | 17 | 9.5 | 22600 |  |  | 16900 | 75% | 2 | Both | 470 | 1.88 | HRCU-A-CB (Split System: Heat Pump with Remote Outdoor Unit-Air-Source) | N/A
214075559 | Central Heat Pump | RHEEM | RD17AZ24AJ3N |  |  | RCFZ2417MTANM | R802VA050317M | 22600 |  |  | 17 | 9.5 | 22600 |  |  | 16900 | 75% | 2 | Both | 470 | 1.88 | HRCU-A-CB (Split System: Heat Pump with Remote Outdoor Unit-Air-Source) | N/A
214075469 | Central Heat Pump | RHEEM | RD17AZ24AJ3N |  |  | RCFZ2417MTANM | R802V0503A14UHS | 22600 |  |  | 17 | 9.5 | 22600 |  |  | 16900 | 75% | 2 | Both | 470 | 1.88 | HRCU-A-CB (Split System: Heat Pump with Remote Outdoor Unit-Air-Source) | N/A
214075517 | Central Heat Pump | RHEEM | RD17AZ24AJ3N |  |  | RCFZ2417MTANM | R802V0503A14UHN | 22600 |  |  | 17 | 9.5 | 22600 |  |  | 16900 | 75% | 2 | Both | 470 | 1.88 | HRCU-A-CB (Split System: Heat Pump with Remote Outdoor Unit-Air-Source) | N/A
214075409 | Central Heat Pump | RHEEM | RD17AZ24AJ3N |  |  | RCFZ2417MTANM | R802V0504A17UHS | 22600 |  |  | 17 | 9.5 | 22600 |  |  | 16900 | 75% | 2 | Both | 470 | 1.88 | HRCU-A-CB (Split System: Heat Pump with Remote Outdoor Unit-Air-Source) | N/A
214075506 | Central Heat Pump | RHEEM | RD17AZ24AJ3N |  |  | RCFZ2417MTANM | R802V1004A17UHN | 22600 |  |  | 17 | 9.5 | 22600 |  |  | 16800 | 74% | 2.1 | Both | 470 | 1.88 | HRCU-A-CB (Split System: Heat Pump with Remote Outdoor Unit-Air-Source) | N/A
214075511 | Central Heat Pump | RHEEM | RD17AZ24AJ3N |  |  | RCFZ2417MTANM | R802V0754A17DZ | 22600 |  |  | 17 | 9.5 | 22600 |  |  | 16800 | 74% | 2.1 | Both | 470 | 1.88 | HRCU-A-CB (Split System: Heat Pump with Remote Outdoor Unit-Air-Source) | N/A
214075527 | Central Heat Pump | RHEEM | RD17AZ24AJ3N |  |  | RCFZ2417MTANM | R801V0754A17DZ | 22600 |  |  | 17 | 9.5 | 22600 |  |  | 16800 | 74% | 2.1 | Both | 470 | 1.88 | HRCU-A-CB (Split System: Heat Pump with Remote Outdoor Unit-Air-Source) | N/A
214075479 | Central Heat Pump | RHEEM | RD17AZ24AJ3N |  |  | RCFZ2417MTANM | R801V1004A17UH | 22600 |  |  | 17 | 9.5 | 22600 |  |  | 16800 | 74% | 2.1 | Both | 470 | 1.88 | HRCU-A-CB (Split System: Heat Pump with Remote Outdoor Unit-Air-Source) | N/A
214075466 | Central Heat Pump | RHEEM | RD17AZ24AJ3N |  |  | RCFZ2417MTANM | R802V1004A17UHS | 22600 |  |  | 17 | 9.5 | 22600 |  |  | 16800 | 74% | 2.1 | Both | 470 | 1.88 | HRCU-A-CB (Split System: Heat Pump with Remote Outdoor Unit-Air-Source) | N/A
214075582 | Central Heat Pump | RUSSELL | RD17AZ24AJ3N |  |  | TCFZ2417MTANM | S801V0504A17UHN | 22600 |  |  | 17 | 9.5 | 22600 |  |  | 16900 | 75% | 2 | Both | 470 | 1.88 | HRCU-A-CB (Split System: Heat Pump with Remote Outdoor Unit-Air-Source) | N/A
214075560 | Central Heat Pump | RUSSELL | RD17AZ24AJ3N |  |  | TCFZ2417MTANM | S802V0504A17UHN | 22600 |  |  | 17 | 9.5 | 22600 |  |  | 16900 | 75% | 2 | Both | 470 | 1.88 | HRCU-A-CB (Split System: Heat Pump with Remote Outdoor Unit-Air-Source) | N/A
214075446 | Central Heat Pump | RUSSELL | RD17AZ24AJ3N |  |  | TCFZ2417MTANM | S802V0504A17UHS | 22600 |  |  | 17 | 9.5 | 22600 |  |  | 16900 | 75% | 2 | Both | 470 | 1.88 | HRCU-A-CB (Split System: Heat Pump with Remote Outdoor Unit-Air-Source) | N/A
214075539 | Central Heat Pump | RUSSELL | RD17AZ24AJ3N |  |  | TCFZ2417MTANM | S801V0504A17UHS | 22600 |  |  | 17 | 9.5 | 22600 |  |  | 16900 | 75% | 2 | Both | 470 | 1.88 | HRCU-A-CB (Split System: Heat Pump with Remote Outdoor Unit-Air-Source) | N/A
214075414 | Central Heat Pump | RUSSELL | RD17AZ24AJ3N |  |  | TCFZ2417MTANM | S801V0503A14DZ | 22600 |  |  | 17 | 9.5 | 22600 |  |  | 16800 | 74% | 2 | Both | 470 | 1.88 | HRCU-A-CB (Split System: Heat Pump with Remote Outdoor Unit-Air-Source) | N/A
214075431 | Central Heat Pump | RUSSELL | RD17AZ24AJ3N |  |  | TCFZ2417MTANM | S802VA050317M | 22600 |  |  | 17 | 9.5 | 22600 |  |  | 16900 | 75% | 2 | Both | 470 | 1.88 | HRCU-A-CB (Split System: Heat Pump with Remote Outdoor Unit-Air-Source) | N/A
214075574 | Central Heat Pump | RUSSELL | RD17AZ24AJ3N |  |  | TCFZ2417MTANM | S801V0503A14UH | 22600 |  |  | 17 | 9.5 | 22600 |  |  | 16900 | 75% | 2 | Both | 470 | 1.88 | HRCU-A-CB (Split System: Heat Pump with Remote Outdoor Unit-Air-Source) | N/A
214075448 | Central Heat Pump | RUSSELL | RD17AZ24AJ3N |  |  | TCFZ2417MTANM | S802V0503A14UHS | 22600 |  |  | 17 | 9.5 | 22600 |  |  | 16900 | 75% | 2 | Both | 470 | 1.88 | HRCU-A-CB (Split System: Heat Pump with Remote Outdoor Unit-Air-Source) | N/A
214075495 | Central Heat Pump | RUSSELL | RD17AZ24AJ3N |  |  | TCFZ2417MTANM | S802V0754A17DZ | 22600 |  |  | 17 | 9.5 | 22600 |  |  | 16800 | 74% | 2.1 | Both | 470 | 1.88 | HRCU-A-CB (Split System: Heat Pump with Remote Outdoor Unit-Air-Source) | N/A
214075518 | Central Heat Pump | RUSSELL | RD17AZ24AJ3N |  |  | TCFZ2417MTANM | S801V1004A17UH | 22600 |  |  | 17 | 9.5 | 22600 |  |  | 16800 | 74% | 2.1 | Both | 470 | 1.88 | HRCU-A-CB (Split System: Heat Pump with Remote Outdoor Unit-Air-Source) | N/A
214075567 | Central Heat Pump | RUSSELL | RD17AZ24AJ3N |  |  | TCFZ2417MTANM | S802V1004A17UHS | 22600 |  |  | 17 | 9.5 | 22600 |  |  | 16800 | 74% | 2.1 | Both | 470 | 1.88 | HRCU-A-CB (Split System: Heat Pump with Remote Outdoor Unit-Air-Source) | N/A
214075521 | Central Heat Pump | RUUD | RD17AZ24AJ3N |  |  | RCFZ2417MTANM | R802V0503A14UHN | 22600 |  |  | 17 | 9.5 | 22600 |  |  | 16900 | 75% | 2 | Both | 470 | 1.88 | HRCU-A-CB (Split System: Heat Pump with Remote Outdoor Unit-Air-Source) | N/A
214075573 | Central Heat Pump | RUUD | RD17AZ24AJ3N |  |  | RCFZ2417MTANM | R801V0503A14UH | 22600 |  |  | 17 | 9.5 | 22600 |  |  | 16900 | 75% | 2 | Both | 470 | 1.88 | HRCU-A-CB (Split System: Heat Pump with Remote Outdoor Unit-Air-Source) | N/A
214075536 | Central Heat Pump | RUUD | RD17AZ24AJ3N |  |  | RCFZ2417MTANM | R801V0503A14DZ | 22600 |  |  | 17 | 9.5 | 22600 |  |  | 16800 | 74% | 2 | Both | 470 | 1.88 | HRCU-A-CB (Split System: Heat Pump with Remote Outdoor Unit-Air-Source) | N/A
214075555 | Central Heat Pump | RUUD | RD17AZ24AJ3N |  |  | RCFZ2417MTANM | R802V1004A17UHS | 22600 |  |  | 17 | 9.5 | 22600 |  |  | 16800 | 74% | 2.1 | Both | 470 | 1.88 | HRCU-A-CB (Split System: Heat Pump with Remote Outdoor Unit-Air-Source) | N/A
214075507 | Central Heat Pump | RUUD | RD17AZ24AJ3N |  |  | RCFZ2417MTANM | R802V1004A17UHN | 22600 |  |  | 17 | 9.5 | 22600 |  |  | 16800 | 74% | 2.1 | Both | 470 | 1.88 | HRCU-A-CB (Split System: Heat Pump with Remote Outdoor Unit-Air-Source) | N/A
214075411 | Central Heat Pump | RUUD | RD17AZ24AJ3N |  |  | RCFZ2417MTANM | R801V0754A17DZ | 22600 |  |  | 17 | 9.5 | 22600 |  |  | 16800 | 74% | 2.1 | Both | 470 | 1.88 | HRCU-A-CB (Split System: Heat Pump with Remote Outdoor Unit-Air-Source) | N/A
214075589 | Central Heat Pump | SURE | RD17AZ24AJ3N |  |  | TCFZ2417MTANM | S801V0504A17UHN | 22600 |  |  | 17 | 9.5 | 22600 |  |  | 16900 | 75% | 2 | Both | 470 | 1.88 | HRCU-A-CB (Split System: Heat Pump with Remote Outdoor Unit-Air-Source) | N/A
214075438 | Central Heat Pump | SURE | RD17AZ24AJ3N |  |  | TCFZ2417MTANM | S802V0503A14DZ | 22600 |  |  | 17 | 9.5 | 22600 |  |  | 16800 | 74% | 2 | Both | 470 | 1.88 | HRCU-A-CB (Split System: Heat Pump with Remote Outdoor Unit-Air-Source) | N/A
214075473 | Central Heat Pump | SURE | RD17AZ24AJ3N |  |  | TCFZ2417MTANM | S801V0704A17UHU | 22600 |  |  | 17 | 9.5 | 22600 |  |  | 16900 | 75% | 2 | Both | 470 | 1.88 | HRCU-A-CB (Split System: Heat Pump with Remote Outdoor Unit-Air-Source) | N/A
214075467 | Central Heat Pump | SURE | RD17AZ24AJ3N |  |  | TCFZ2417MTANM | S802VA050317M | 22600 |  |  | 17 | 9.5 | 22600 |  |  | 16900 | 75% | 2 | Both | 470 | 1.88 | HRCU-A-CB (Split System: Heat Pump with Remote Outdoor Unit-Air-Source) | N/A
214075593 | Central Heat Pump | SURE | RD17AZ24AJ3N |  |  | TCFZ2417MTANM | S802V1004A17UHS | 22600 |  |  | 17 | 9.5 | 22600 |  |  | 16800 | 74% | 2.1 | Both | 470 | 1.88 | HRCU-A-CB (Split System: Heat Pump with Remote Outdoor Unit-Air-Source) | N/A
214075569 | Central Heat Pump | FRIEDRICH | RD17AZ24AJ3N |  |  | TCFZ2417MTANM | FR801V0754A17UH | 22600 |  |  | 18 | 9.5 | 22600 |  |  | 16800 | 74% | 2.1 | Both | 470 | 1.88 | HRCU-A-CB (Split System: Heat Pump with Remote Outdoor Unit-Air-Source) | N/A
214075415 | Central Heat Pump | RHEEM | RD17AZ24AJ3N |  |  | RCFZ2417MTANM | R802V0754A17UHN | 22600 |  |  | 18 | 9.5 | 22600 |  |  | 16800 | 74% | 2.1 | Both | 470 | 1.88 | HRCU-A-CB (Split System: Heat Pump with Remote Outdoor Unit-Air-Source) | N/A
214075429 | Central Heat Pump | RHEEM | RD17AZ24AJ3N |  |  | RCFZ2417MTANM | R802V0754A17UHS | 22600 |  |  | 18 | 9.5 | 22600 |  |  | 16800 | 74% | 2.1 | Both | 470 | 1.88 | HRCU-A-CB (Split System: Heat Pump with Remote Outdoor Unit-Air-Source) | N/A
214075440 | Central Heat Pump | RHEEM | RD17AZ24AJ3N |  |  | RCFZ2417MTANM | R802VA075317Z | 22600 |  |  | 18 | 9.5 | 22600 |  |  | 16800 | 74% | 2.1 | Both | 470 | 1.88 | HRCU-A-CB (Split System: Heat Pump with Remote Outdoor Unit-Air-Source) | N/A
214075583 | Central Heat Pump | RHEEM | RD17AZ24AJ3N |  |  | RCFZ2417MTANM | R801V0754A17UHN | 22600 |  |  | 18 | 9.5 | 22600 |  |  | 16800 | 74% | 2.1 | Both | 470 | 1.88 | HRCU-A-CB (Split System: Heat Pump with Remote Outdoor Unit-Air-Source) | N/A
214075566 | Central Heat Pump | RHEEM | RD17AZ24AJ3N |  |  | RCFZ2417MTANM | R801V0754A17UHS | 22600 |  |  | 18 | 9.5 | 22600 |  |  | 16800 | 74% | 2.1 | Both | 470 | 1.88 | HRCU-A-CB (Split System: Heat Pump with Remote Outdoor Unit-Air-Source) | N/A
214075457 | Central Heat Pump | RHEEM | RD17AZ24AJ3N |  |  | RCFZ2417MTANM | R802VA075317M | 22600 |  |  | 18 | 9.5 | 22600 |  |  | 16800 | 74% | 2.1 | Both | 470 | 1.88 | HRCU-A-CB (Split System: Heat Pump with Remote Outdoor Unit-Air-Source) | N/A
214075557 | Central Heat Pump | RUSSELL | RD17AZ24AJ3N |  |  | TCFZ2417MTANM | S802VA075317Z | 22600 |  |  | 18 | 9.5 | 22600 |  |  | 16800 | 74% | 2.1 | Both | 470 | 1.88 | HRCU-A-CB (Split System: Heat Pump with Remote Outdoor Unit-Air-Source) | N/A
214075434 | Central Heat Pump | RUSSELL | RD17AZ24AJ3N |  |  | TCFZ2417MTANM | S802V0754A17UHS | 22600 |  |  | 18 | 9.5 | 22600 |  |  | 16800 | 74% | 2.1 | Both | 470 | 1.88 | HRCU-A-CB (Split System: Heat Pump with Remote Outdoor Unit-Air-Source) | N/A
214075576 | Central Heat Pump | RUSSELL | RD17AZ24AJ3N |  |  | TCFZ2417MTANM | S801V0754A17UHN | 22600 |  |  | 18 | 9.5 | 22600 |  |  | 16800 | 74% | 2.1 | Both | 470 | 1.88 | HRCU-A-CB (Split System: Heat Pump with Remote Outdoor Unit-Air-Source) | N/A
214075531 | Central Heat Pump | RUUD | RD17AZ24AJ3N |  |  | RCFZ2417MTANM | U802VA075317Z | 22600 |  |  | 18 | 9.5 | 22600 |  |  | 16800 | 74% | 2.1 | Both | 470 | 1.88 | HRCU-A-CB (Split System: Heat Pump with Remote Outdoor Unit-Air-Source) | N/A
214075551 | Central Heat Pump | RUUD | RD17AZ24AJ3N |  |  | RCFZ2417MTANM | U802VA075317M | 22600 |  |  | 18 | 9.5 | 22600 |  |  | 16800 | 74% | 2.1 | Both | 470 | 1.88 | HRCU-A-CB (Split System: Heat Pump with Remote Outdoor Unit-Air-Source) | N/A
214075554 | Central Heat Pump | SURE | RD17AZ24AJ3N |  |  | TCFZ2417MTANM | S802VA075317Z | 22600 |  |  | 18 | 9.5 | 22600 |  |  | 16800 | 74% | 2.1 | Both | 470 | 1.88 | HRCU-A-CB (Split System: Heat Pump with Remote Outdoor Unit-Air-Source) | N/A
213770324 | Central Heat Pump | BRYANT HEATING AND COOLING SYSTEMS | 284ANV048*0**B* |  |  | CSPH*4812AL*+UI | 88*TB36045C17*** | 43000 |  |  | 19 | 8.5 | 47500 |  |  | 37600 | 79% | 2.12 | Both | 895 | 3.58 | HRCU-A-CB (Split System: Heat Pump with Remote Outdoor Unit-Air-Source) | N/A
213770323 | Central Heat Pump | CARRIER | 25VNA448A*031* |  |  | CSPH*4812AL*+UI | 58TN*B045C17**12 | 43000 |  |  | 19 | 8.5 | 47500 |  |  | 37600 | 79% | 2.12 | Both | 895 | 3.58 | HRCU-A-CB (Split System: Heat Pump with Remote Outdoor Unit-Air-Source) | N/A
213770341 | Central Heat Pump | CARRIER | 25VNA448A*031* |  |  | CSPH*6012AL*+UI | 58TN*B045C17**12 | 44000 |  |  | 19.5 | 8.5 | 47000 |  |  | 37400 | 80% | 2.24 | Both | 917.5 | 3.67 | HRCU-A-CB (Split System: Heat Pump with Remote Outdoor Unit-Air-Source) | N/A
213087997 | Central Heat Pump | Invertercool | COH16S-60AA |  |  | GNC4248CPT | MGH96M100C5A | 44000 |  |  | 16 | 8.5 | 45000 |  |  | 33000 | 73% | 1.9 | Both | 917.5 | 3.67 | HRCU-A-CB (Split System: Heat Pump with Remote Outdoor Unit-Air-Source) | N/A
213770326 | Central Heat Pump | BRYANT HEATING AND COOLING SYSTEMS | 284ANV048*0**B* |  |  | CSPH*4812AL*+UI | 88*TB48070C17*** | 44000 |  |  | 19.5 | 8.5 | 47000 |  |  | 37000 | 79% | 2.16 | Both | 917.5 | 3.67 | HRCU-A-CB (Split System: Heat Pump with Remote Outdoor Unit-Air-Source) | N/A
213770325 | Central Heat Pump | CARRIER | 25VNA448A*031* |  |  | CSPH*4812AL*+UI | 58TN*B070C17**16 | 44000 |  |  | 19.5 | 8.5 | 47000 |  |  | 37000 | 79% | 2.16 | Both | 917.5 | 3.67 | HRCU-A-CB (Split System: Heat Pump with Remote Outdoor Unit-Air-Source) | N/A
214243947 | Central Heat Pump | CARRIER | 25VNA448A*031* |  |  | CNPV*4821AL*+UI | 58TN*B045C17**12 | 42500 |  |  | 20 | 8.5 | 47500 |  |  | 37600 | 79% | 2.08 | Both | 885 | 3.54 | HRCU-A-CB (Split System: Heat Pump with Remote Outdoor Unit-Air-Source) | N/A
213770334 | Central Heat Pump | BRYANT HEATING AND COOLING SYSTEMS | 284ANV048*0**B* |  |  | CSPH*4812AL*+UI | 987MC66100C21*** | 44500 |  |  | 20 | 8.5 | 46500 |  |  | 36400 | 78% | 2.2 | Both | 927.5 | 3.71 | HRCU-A-CB (Split System: Heat Pump with Remote Outdoor Unit-Air-Source) | N/A
213770338 | Central Heat Pump | BRYANT HEATING AND COOLING SYSTEMS | 284ANV048*0**B* |  |  | CSPH*4812AL*+UI | 986TD66100C21*** | 44500 |  |  | 20 | 8.5 | 46500 |  |  | 36400 | 78% | 2.2 | Both | 927.5 | 3.71 | HRCU-A-CB (Split System: Heat Pump with Remote Outdoor Unit-Air-Source) | N/A
213770337 | Central Heat Pump | CARRIER | 25VNA448A*031* |  |  | CSPH*4812AL*+UI | 59TN6C100C21**22 | 44500 |  |  | 20 | 8.5 | 46500 |  |  | 36400 | 78% | 2.2 | Both | 927.5 | 3.71 | HRCU-A-CB (Split System: Heat Pump with Remote Outdoor Unit-Air-Source) | N/A
213770329 | Central Heat Pump | CARRIER | 25VNA448A*031* |  |  | CSPH*4812AL*+UI | 58TN*B110C21**20 | 44500 |  |  | 20 | 8.5 | 46500 |  |  | 36400 | 78% | 2.22 | Both | 927.5 | 3.71 | HRCU-A-CB (Split System: Heat Pump with Remote Outdoor Unit-Air-Source) | N/A
213770298 | Central Heat Pump | BRYANT HEATING AND COOLING SYSTEMS | 284ANV048*0**B* |  |  | CAP**6121AL*+UI | 88*TB36045C17*** | 44000 |  |  | 20 | 9 | 47000 |  |  | 37600 | 80% | 2.24 | Both | 917.5 | 3.67 | HRCU-A-CB (Split System: Heat Pump with Remote Outdoor Unit-Air-Source) | N/A
213770297 | Central Heat Pump | CARRIER | 25VNA448A*031* |  |  | CAP**6121AL*+UI | 58TN*B045C17**12 | 44000 |  |  | 20 | 9 | 47000 |  |  | 37600 | 80% | 2.24 | Both | 917.5 | 3.67 | HRCU-A-CB (Split System: Heat Pump with Remote Outdoor Unit-Air-Source) | N/A
213770260 | Central Heat Pump | BRYANT HEATING AND COOLING SYSTEMS | 284ANV048*0**B* |  |  | CAP**4821AL*+UI | 88*TB48070C17*** | 43000 |  |  | 20.5 | 9 | 46500 |  |  | 37000 | 80% | 2.22 | Both | 895 | 3.58 | HRCU-A-CB (Split System: Heat Pump with Remote Outdoor Unit-Air-Source) | N/A
213770259 | Central Heat Pump | CARRIER | 25VNA448A*031* |  |  | CAP**4821AL*+UI | 58TN*B070C17**16 | 43000 |  |  | 20.5 | 9 | 46500 |  |  | 37000 | 80% | 2.22 | Both | 895 | 3.58 | HRCU-A-CB (Split System: Heat Pump with Remote Outdoor Unit-Air-Source) | N/A
213770344 | Central Heat Pump | BRYANT HEATING AND COOLING SYSTEMS | 284ANV048*0**B* |  |  | CSPH*6012AL*+UI | 88*TB48070C17*** | 44500 |  |  | 20 | 9 | 46500 |  |  | 36600 | 79% | 2.28 | Both | 927.5 | 3.71 | HRCU-A-CB (Split System: Heat Pump with Remote Outdoor Unit-Air-Source) | N/A
213770343 | Central Heat Pump | CARRIER | 25VNA448A*031* |  |  | CSPH*6012AL*+UI | 58TN*B070C17**16 | 44500 |  |  | 20 | 9 | 46500 |  |  | 36600 | 79% | 2.28 | Both | 927.5 | 3.71 | HRCU-A-CB (Split System: Heat Pump with Remote Outdoor Unit-Air-Source) | N/A
213770300 | Central Heat Pump | BRYANT HEATING AND COOLING SYSTEMS | 284ANV048*0**B* |  |  | CAP**6121AL*+UI | 88*TB48070C17*** | 45000 |  |  | 20.5 | 9 | 46500 |  |  | 36800 | 79% | 2.3 | Both | 937.5 | 3.75 | HRCU-A-CB (Split System: Heat Pump with Remote Outdoor Unit-Air-Source) | N/A
213770299 | Central Heat Pump | CARRIER | 25VNA448A*031* |  |  | CAP**6121AL*+UI | 58TN*B070C17**16 | 45000 |  |  | 20.5 | 9 | 46500 |  |  | 36800 | 79% | 2.3 | Both | 937.5 | 3.75 | HRCU-A-CB (Split System: Heat Pump with Remote Outdoor Unit-Air-Source) | N/A
213770278 | Central Heat Pump | BRYANT HEATING AND COOLING SYSTEMS | 284ANV048*0**B* |  |  | CAP**4824AL*+UI | 987MC66120C24*** | 43500 |  |  | 20.5 | 9 | 46500 |  |  | 36400 | 78% | 2.26 | Both | 907.5 | 3.63 | HRCU-A-CB (Split System: Heat Pump with Remote Outdoor Unit-Air-Source) | N/A
213770268 | Central Heat Pump | BRYANT HEATING AND COOLING SYSTEMS | 284ANV048*0**B* |  |  | CAP**4821AL*+UI | 986TD66100C21*** | 43500 |  |  | 20.5 | 9 | 46500 |  |  | 36400 | 78% | 2.26 | Both | 907.5 | 3.63 | HRCU-A-CB (Split System: Heat Pump with Remote Outdoor Unit-Air-Source) | N/A
213770266 | Central Heat Pump | BRYANT HEATING AND COOLING SYSTEMS | 284ANV048*0**B* |  |  | CAP**4821AL*+UI | 987MC66100C21*** | 43500 |  |  | 20.5 | 9 | 46500 |  |  | 36400 | 78% | 2.26 | Both | 907.5 | 3.63 | HRCU-A-CB (Split System: Heat Pump with Remote Outdoor Unit-Air-Source) | N/A
213770277 | Central Heat Pump | CARRIER | 25VNA448A*031* |  |  | CAP**4824AL*+UI | 59MN7C120C24**22 | 43500 |  |  | 20.5 | 9 | 46500 |  |  | 36400 | 78% | 2.26 | Both | 907.5 | 3.63 | HRCU-A-CB (Split System: Heat Pump with Remote Outdoor Unit-Air-Source) | N/A
213770265 | Central Heat Pump | CARRIER | 25VNA448A*031* |  |  | CAP**4821AL*+UI | 59MN7C100C21**22 | 43500 |  |  | 20.5 | 9 | 46500 |  |  | 36400 | 78% | 2.26 | Both | 907.5 | 3.63 | HRCU-A-CB (Split System: Heat Pump with Remote Outdoor Unit-Air-Source) | N/A
213770264 | Central Heat Pump | BRYANT HEATING AND COOLING SYSTEMS | 284ANV048*0**B* |  |  | CAP**4821AL*+UI | 88*TB60110C21*** | 44000 |  |  | 21 | 9 | 46500 |  |  | 36200 | 78% | 2.26 | Both | 917.5 | 3.67 | HRCU-A-CB (Split System: Heat Pump with Remote Outdoor Unit-Air-Source) | N/A
213770280 | Central Heat Pump | BRYANT HEATING AND COOLING SYSTEMS | 284ANV048*0**B* |  |  | CAP**4824AL*+UI | 986TD66100C21*** | 44000 |  |  | 21 | 9 | 46500 |  |  | 36200 | 78% | 2.26 | Both | 917.5 | 3.67 | HRCU-A-CB (Split System: Heat Pump with Remote Outdoor Unit-Air-Source) | N/A
213770263 | Central Heat Pump | CARRIER | 25VNA448A*031* |  |  | CAP**4821AL*+UI | 58TN*B110C21**20 | 44000 |  |  | 21 | 9 | 46500 |  |  | 36200 | 78% | 2.26 | Both | 917.5 | 3.67 | HRCU-A-CB (Split System: Heat Pump with Remote Outdoor Unit-Air-Source) | N/A
213770279 | Central Heat Pump | CARRIER | 25VNA448A*031* |  |  | CAP**4824AL*+UI | 59TN6C100C21**22 | 44000 |  |  | 21 | 9 | 46500 |  |  | 36200 | 78% | 2.26 | Both | 917.5 | 3.67 | HRCU-A-CB (Split System: Heat Pump with Remote Outdoor Unit-Air-Source) | N/A
214728379 | Central Heat Pump | CHAMPION HEATING AND COOLING | HH836E2S11 |  |  | CTU36B5XDS1+TXV | TPLC080B12MP13 | 33000 |  |  | 17 | 8.5 | 31000 |  |  | 25200 | 81% | 2 | Both | 687.5 | 2.75 | HRCU-A-CB (Split System: Heat Pump with Remote Outdoor Unit-Air-Source) | N/A
214728380 | Central Heat Pump | JOHNSON CONTROLS | HH836E2S11 |  |  | CTU36B5XDS1+TXV | TPLC080B12MP13 | 33000 |  |  | 17 | 8.5 | 31000 |  |  | 25200 | 81% | 2 | Both | 687.5 | 2.75 | HRCU-A-CB (Split System: Heat Pump with Remote Outdoor Unit-Air-Source) | N/A
214807722 | Central Heat Pump | FRASER-JOHNSTON | HH824E2S11 |  |  | CTM36B5ADS1 | TPLC080B12MP13 | 23000 |  |  | 17 | 9 | 23000 |  |  | 17700 | 77% | 2 | Both | 480 | 1.92 | HRCU-A-CB (Split System: Heat Pump with Remote Outdoor Unit-Air-Source) | N/A
214650201 | Central Heat Pump | CHAMPION HEATING AND COOLING | HH824E2S11 |  |  | CTU36B5XDS1+TXV | TPLC080B12MP13 | 23000 |  |  | 18 | 9 | 23000 |  |  | 18500 | 80% | 2 | Both | 480 | 1.92 | HRCU-A-CB (Split System: Heat Pump with Remote Outdoor Unit-Air-Source) | N/A
214650189 | Central Heat Pump | COLEMAN | HH824E2S11 |  |  | CTU36B5XDS1+TXV | TPLC080B12MP13 | 23000 |  |  | 18 | 9 | 23000 |  |  | 18500 | 80% | 2 | Both | 480 | 1.92 | HRCU-A-CB (Split System: Heat Pump with Remote Outdoor Unit-Air-Source) | N/A
214650210 | Central Heat Pump | COLEMAN | HH824E2S11 |  |  | CTU36B5XDS1+TXV | CPLC080B12MP13 | 23000 |  |  | 18 | 9 | 23000 |  |  | 18500 | 80% | 2 | Both | 480 | 1.92 | HRCU-A-CB (Split System: Heat Pump with Remote Outdoor Unit-Air-Source) | N/A
214650205 | Central Heat Pump | JOHNSON CONTROLS | HH824E2S11 |  |  | CTU36B5XDS1+TXV | TPLC080B12MP13 | 23000 |  |  | 18 | 9 | 23000 |  |  | 18500 | 80% | 2 | Both | 480 | 1.92 | HRCU-A-CB (Split System: Heat Pump with Remote Outdoor Unit-Air-Source) | N/A
214650215 | Central Heat Pump | LUXAIRE | HH824E2S11 |  |  | CTU36B5XDS1+TXV | LPLC080B12MP13 | 23000 |  |  | 18 | 9 | 23000 |  |  | 18500 | 80% | 2 | Both | 480 | 1.92 | HRCU-A-CB (Split System: Heat Pump with Remote Outdoor Unit-Air-Source) | N/A
214649889 | Central Heat Pump | CHAMPION HEATING AND COOLING | HH824E2S11 |  |  | CTU30B5XCS1+TXV | TPLC080B12MP13 | 23000 |  |  | 17 | 9.5 | 23000 |  |  | 17900 | 78% | 2 | Both | 480 | 1.92 | HRCU-A-CB (Split System: Heat Pump with Remote Outdoor Unit-Air-Source) | N/A
214649886 | Central Heat Pump | FRASER-JOHNSTON | HH824E2S11 |  |  | CTU30B5XCS1+TXV | TPLC080B12MP13 | 23000 |  |  | 17 | 9.5 | 23000 |  |  | 17900 | 78% | 2 | Both | 480 | 1.92 | HRCU-A-CB (Split System: Heat Pump with Remote Outdoor Unit-Air-Source) | N/A
214649892 | Central Heat Pump | JOHNSON CONTROLS | HH824E2S11 |  |  | CTU30B5XCS1+TXV | TPLC080B12MP13 | 23000 |  |  | 17 | 9.5 | 23000 |  |  | 17900 | 78% | 2 | Both | 480 | 1.92 | HRCU-A-CB (Split System: Heat Pump with Remote Outdoor Unit-Air-Source) | N/A
214650091 | Central Heat Pump | YORK | HH824E2S11 |  |  | CTU30B5XCS1+TXV | TPLC080B12MP13 | 23000 |  |  | 17 | 9.5 | 23000 |  |  | 17900 | 78% | 2 | Both | 480 | 1.92 | HRCU-A-CB (Split System: Heat Pump with Remote Outdoor Unit-Air-Source) | N/A
212609389 | Central Heat Pump | SURE | SP18AZ48AJVC |  |  | TCFZ6021SEAAM | S802V1005A21UHS | 44500 |  |  | 19 | 8.5 | 43000 |  |  | 45000 | 105% | 2 | Both | 927.5 | 3.71 | HRCU-A-CB (Split System: Heat Pump with Remote Outdoor Unit-Air-Source) | Both
212609383 | Central Heat Pump | RHEEM | RP18AZ48AJVC |  |  | RCFZ6021SEAAM | R802V0504A17UHS | 45000 |  |  | 19 | 8.5 | 44000 |  |  | 45500 | 103% | 1.9 | Both | 937.5 | 3.75 | HRCU-A-CB (Split System: Heat Pump with Remote Outdoor Unit-Air-Source) | Both
212609388 | Central Heat Pump | RHEEM | RP18AZ48AJVC |  |  | RCFZ6021SEAAM | R802V0504A17UHN | 45000 |  |  | 19 | 8.5 | 44000 |  |  | 45500 | 103% | 1.9 | Both | 937.5 | 3.75 | HRCU-A-CB (Split System: Heat Pump with Remote Outdoor Unit-Air-Source) | Both
212609375 | Central Heat Pump | RUSSELL | SP18AZ48AJVC |  |  | TCFZ6021SEAAM | S802V0504A17UHS | 45000 |  |  | 19 | 8.5 | 44000 |  |  | 45500 | 103% | 1.9 | Both | 937.5 | 3.75 | HRCU-A-CB (Split System: Heat Pump with Remote Outdoor Unit-Air-Source) | Both
212609392 | Central Heat Pump | RUSSELL | SP18AZ48AJVC |  |  | TCFZ6021SEAAM | S802V0504A17UHN | 45000 |  |  | 19 | 8.5 | 44000 |  |  | 45500 | 103% | 1.9 | Both | 937.5 | 3.75 | HRCU-A-CB (Split System: Heat Pump with Remote Outdoor Unit-Air-Source) | Both
212609387 | Central Heat Pump | RUUD | UP18AZ48AJVC |  |  | RCFZ6021SEAAM | R802V0504A17UHN | 45000 |  |  | 19 | 8.5 | 44000 |  |  | 45500 | 103% | 1.9 | Both | 937.5 | 3.75 | HRCU-A-CB (Split System: Heat Pump with Remote Outdoor Unit-Air-Source) | Both
212609384 | Central Heat Pump | RUUD | UP18AZ48AJVC |  |  | RCFZ6021SEAAM | R802V0504A17UHS | 45000 |  |  | 19 | 8.5 | 44000 |  |  | 45500 | 103% | 1.9 | Both | 937.5 | 3.75 | HRCU-A-CB (Split System: Heat Pump with Remote Outdoor Unit-Air-Source) | Both
212609347 | Central Heat Pump | RUUD | UP18AZ36AJVC |  |  | RCFZ6021SEAAM | R802V0755A21DZ | 34200 |  |  | 18 | 8.5 | 34200 |  |  | 43000 | 126% | 2.2 | Both | 712.5 | 2.85 | HRCU-A-CB (Split System: Heat Pump with Remote Outdoor Unit-Air-Source) | Both
212609330 | Central Heat Pump | RHEEM | RP18AZ24AJVC |  |  | RCFZ2421HEAAM | R802V0754A17UHS | 22800 |  |  | 19 | 8.5 | 22800 |  |  | 26000 | 114% | 2.1 | Both | 475 | 1.9 | HRCU-A-CB (Split System: Heat Pump with Remote Outdoor Unit-Air-Source) | Both
212609365 | Central Heat Pump | RHEEM | RP18AZ36AJVC |  |  | RCFZ6021SEAAM | R802V0755A21UHS | 34200 |  |  | 19 | 8.5 | 34200 |  |  | 43000 | 126% | 2.2 | Both | 712.5 | 2.85 | HRCU-A-CB (Split System: Heat Pump with Remote Outdoor Unit-Air-Source) | Both
212609366 | Central Heat Pump | RHEEM | RP18AZ36AJVC |  |  | RCFZ6021SEAAM | R802V0504A17UHN | 34200 |  |  | 19 | 8.5 | 34200 |  |  | 43500 | 127% | 2.2 | Both | 712.5 | 2.85 | HRCU-A-CB (Split System: Heat Pump with Remote Outdoor Unit-Air-Source) | Both
212609359 | Central Heat Pump | RHEEM | RP18AZ36AJVC |  |  | RCFZ6021SEAAM | R802V1004A17UHS | 34200 |  |  | 19 | 8.5 | 34200 |  |  | 43000 | 126% | 2.2 | Both | 712.5 | 2.85 | HRCU-A-CB (Split System: Heat Pump with Remote Outdoor Unit-Air-Source) | Both
212609311 | Central Heat Pump | RUSSELL | SP18AZ24AJVC |  |  | TCFZ2421HEAAM | S802V0754A17UHS | 22800 |  |  | 19 | 8.5 | 22800 |  |  | 26000 | 114% | 2.1 | Both | 475 | 1.9 | HRCU-A-CB (Split System: Heat Pump with Remote Outdoor Unit-Air-Source) | Both
212609357 | Central Heat Pump | RUSSELL | SP18AZ36AJVC |  |  | TCFZ6021SEAAM | S802V1004A17UHS | 34200 |  |  | 19 | 8.5 | 34200 |  |  | 43000 | 126% | 2.2 | Both | 712.5 | 2.85 | HRCU-A-CB (Split System: Heat Pump with Remote Outdoor Unit-Air-Source) | Both
212609343 | Central Heat Pump | RUSSELL | SP18AZ36AJVC |  |  | TCFZ6021SEAAM | S802V0755A21UHS | 34200 |  |  | 19 | 8.5 | 34200 |  |  | 43000 | 126% | 2.2 | Both | 712.5 | 2.85 | HRCU-A-CB (Split System: Heat Pump with Remote Outdoor Unit-Air-Source) | Both
212609360 | Central Heat Pump | RUSSELL | SP18AZ36AJVC |  |  | TCFZ6021SEAAM | S802V0755A21UHN | 34200 |  |  | 19 | 8.5 | 34200 |  |  | 43000 | 126% | 2.2 | Both | 712.5 | 2.85 | HRCU-A-CB (Split System: Heat Pump with Remote Outdoor Unit-Air-Source) | Both
212609337 | Central Heat Pump | RUUD | UP18AZ24AJVC |  |  | RCFZ2421HEAAM | R802V0754A17UHN | 22800 |  |  | 19 | 8.5 | 22800 |  |  | 26000 | 114% | 2.1 | Both | 475 | 1.9 | HRCU-A-CB (Split System: Heat Pump with Remote Outdoor Unit-Air-Source) | Both
212609362 | Central Heat Pump | RUUD | UP18AZ36AJVC |  |  | RCFZ6021SEAAM | R802V0755A21UHS | 34200 |  |  | 19 | 8.5 | 34200 |  |  | 43000 | 126% | 2.2 | Both | 712.5 | 2.85 | HRCU-A-CB (Split System: Heat Pump with Remote Outdoor Unit-Air-Source) | Both
212609369 | Central Heat Pump | RUUD | UP18AZ36AJVC |  |  | RCFZ6021SEAAM | R802V0504A17UHS | 34200 |  |  | 19 | 8.5 | 34200 |  |  | 43500 | 127% | 2.2 | Both | 712.5 | 2.85 | HRCU-A-CB (Split System: Heat Pump with Remote Outdoor Unit-Air-Source) | Both
212609352 | Central Heat Pump | RUUD | UP18AZ36AJVC |  |  | RCFZ6021SEAAM | R802V1004A17UHS | 34200 |  |  | 19 | 8.5 | 34200 |  |  | 43000 | 126% | 2.2 | Both | 712.5 | 2.85 | HRCU-A-CB (Split System: Heat Pump with Remote Outdoor Unit-Air-Source) | Both
212609371 | Central Heat Pump | RUUD | UP18AZ36AJVC |  |  | RCFZ6021SEAAM | R802V0504A17UHN | 34200 |  |  | 19 | 8.5 | 34200 |  |  | 43500 | 127% | 2.2 | Both | 712.5 | 2.85 | HRCU-A-CB (Split System: Heat Pump with Remote Outdoor Unit-Air-Source) | Both
212609358 | Central Heat Pump | RUUD | UP18AZ36AJVC |  |  | RCFZ6021SEAAM | R802V0755A21UHN | 34200 |  |  | 19 | 8.5 | 34200 |  |  | 43000 | 126% | 2.2 | Both | 712.5 | 2.85 | HRCU-A-CB (Split System: Heat Pump with Remote Outdoor Unit-Air-Source) | Both
212609363 | Central Heat Pump | SURE | SP18AZ36AJVC |  |  | TCFZ6021SEAAM | S802V0754A17DZ | 34200 |  |  | 19 | 8.5 | 34200 |  |  | 43500 | 127% | 2.2 | Both | 712.5 | 2.85 | HRCU-A-CB (Split System: Heat Pump with Remote Outdoor Unit-Air-Source) | Both
212609355 | Central Heat Pump | SURE | SP18AZ36AJVC |  |  | TCFZ6021SEAAM | S802V0504A17UHN | 34200 |  |  | 19 | 8.5 | 34200 |  |  | 43500 | 127% | 2.2 | Both | 712.5 | 2.85 | HRCU-A-CB (Split System: Heat Pump with Remote Outdoor Unit-Air-Source) | Both
212609335 | Central Heat Pump | RHEEM | RP18AZ24AJVC |  |  | RCFZ2421HEAAM | R802V1005A21UHN | 22800 |  |  | 20 | 8.5 | 22800 |  |  | 26000 | 114% | 2.1 | Both | 475 | 1.9 | HRCU-A-CB (Split System: Heat Pump with Remote Outdoor Unit-Air-Source) | Both
212609307 | Central Heat Pump | RHEEM | RP18AZ24AJVC |  |  | RCFZ2421HEAAM | R802V1004A17UHS | 22800 |  |  | 20 | 8.5 | 22800 |  |  | 26000 | 114% | 2.1 | Both | 475 | 1.9 | HRCU-A-CB (Split System: Heat Pump with Remote Outdoor Unit-Air-Source) | Both
212609324 | Central Heat Pump | RHEEM | RP18AZ24AJVC |  |  | RCFZ2421HEAAM | R802V0504A17UHS | 22800 |  |  | 20 | 8.5 | 22800 |  |  | 26000 | 114% | 2.1 | Both | 475 | 1.9 | HRCU-A-CB (Split System: Heat Pump with Remote Outdoor Unit-Air-Source) | Both
212609317 | Central Heat Pump | RUSSELL | SP18AZ24AJVC |  |  | TCFZ2421HEAAM | S802V1004A17UHS | 22800 |  |  | 20 | 8.5 | 22800 |  |  | 26000 | 114% | 2.1 | Both | 475 | 1.9 | HRCU-A-CB (Split System: Heat Pump with Remote Outdoor Unit-Air-Source) | Both
212609306 | Central Heat Pump | RUUD | UP18AZ24AJVC |  |  | RCFZ2421HEAAM | R802V1005A21UHS | 22800 |  |  | 20 | 8.5 | 22800 |  |  | 26000 | 114% | 2.1 | Both | 475 | 1.9 | HRCU-A-CB (Split System: Heat Pump with Remote Outdoor Unit-Air-Source) | Both
212609334 | Central Heat Pump | RUUD | UP18AZ24AJVC |  |  | RCFZ2421HEAAM | R802V0504A17UHN | 22800 |  |  | 20 | 8.5 | 22800 |  |  | 26000 | 114% | 2.1 | Both | 475 | 1.9 | HRCU-A-CB (Split System: Heat Pump with Remote Outdoor Unit-Air-Source) | Both
212609331 | Central Heat Pump | RUUD | UP18AZ24AJVC |  |  | RCFZ2421HEAAM | R802V0754A17DZ | 22800 |  |  | 20 | 8.5 | 22800 |  |  | 26000 | 114% | 2.1 | Both | 475 | 1.9 | HRCU-A-CB (Split System: Heat Pump with Remote Outdoor Unit-Air-Source) | Both
212609327 | Central Heat Pump | RUUD | UP18AZ24AJVC |  |  | RCFZ2421HEAAM | R802V1004A17UHN | 22800 |  |  | 20 | 8.5 | 22800 |  |  | 26000 | 114% | 2.1 | Both | 475 | 1.9 | HRCU-A-CB (Split System: Heat Pump with Remote Outdoor Unit-Air-Source) | Both
212609318 | Central Heat Pump | SURE | SP18AZ24AJVC |  |  | TCFZ2421HEAAM | S802V1004A17UHS | 22800 |  |  | 20 | 8.5 | 22800 |  |  | 26000 | 114% | 2.1 | Both | 475 | 1.9 | HRCU-A-CB (Split System: Heat Pump with Remote Outdoor Unit-Air-Source) | Both
212609322 | Central Heat Pump | SURE | SP18AZ24AJVC |  |  | TCFZ2421HEAAM | S802V1004A17UHN | 22800 |  |  | 20 | 8.5 | 22800 |  |  | 26000 | 114% | 2.1 | Both | 475 | 1.9 | HRCU-A-CB (Split System: Heat Pump with Remote Outdoor Unit-Air-Source) | Both
212609326 | Central Heat Pump | SURE | SP18AZ24AJVC |  |  | TCFZ2421HEAAM | S802V1005A21UHN | 22800 |  |  | 20 | 8.5 | 22800 |  |  | 26000 | 114% | 2.1 | Both | 475 | 1.9 | HRCU-A-CB (Split System: Heat Pump with Remote Outdoor Unit-Air-Source) | Both
214626125 | Central Heat Pump | LENNOX | SL25XPV-036-230A** |  |  | CK40HT-48C-0*+TDR | SL280UH100NV60C* | 34000 |  |  | 21 | 8.5 | 33600 |  |  | 26000 | 77% | 1.76 | Both | 707.5 | 2.83 | HRCU-A-CB (Split System: Heat Pump with Remote Outdoor Unit-Air-Source) | Yes
212614946 | Central Heat Pump | AMANA | ASZS60241EA* |  |  | CA*EA2422*4A* | A*VC800603B*A* | 23000 |  |  | 17 | 8.6 | 23000 |  |  | 16100 | 70% | 2 | Both | 480 | 1.92 | HRCU-A-CB (Split System: Heat Pump with Remote Outdoor Unit-Air-Source) | Yes
212614969 | Central Heat Pump | AMANA | ASZS60241EA* |  |  | CA*EA3026*4A* | A*VS800604BUA* | 23000 |  |  | 17 | 8.6 | 23000 |  |  | 16100 | 70% | 2 | Both | 480 | 1.92 | HRCU-A-CB (Split System: Heat Pump with Remote Outdoor Unit-Air-Source) | Yes
212614953 | Central Heat Pump | AMANA | ASZS60241EA* |  |  | CA*EA2422*4A* | A*VC801005C*A* | 23000 |  |  | 17 | 8.6 | 23000 |  |  | 16100 | 70% | 2 | Both | 480 | 1.92 | HRCU-A-CB (Split System: Heat Pump with Remote Outdoor Unit-Air-Source) | Yes
212614949 | Central Heat Pump | AMANA | ASZS60241EA* |  |  | CA*EA2422*4A* | A*VC800803B*A* | 23000 |  |  | 17 | 8.6 | 23000 |  |  | 16100 | 70% | 2 | Both | 480 | 1.92 | HRCU-A-CB (Split System: Heat Pump with Remote Outdoor Unit-Air-Source) | Yes
212614950 | Central Heat Pump | AMANA | ASZS60241EA* |  |  | CA*EA2422*4A* | A*VC800804C*A* | 23000 |  |  | 17 | 8.6 | 23000 |  |  | 16100 | 70% | 2 | Both | 480 | 1.92 | HRCU-A-CB (Split System: Heat Pump with Remote Outdoor Unit-Air-Source) | Yes
212614967 | Central Heat Pump | AMANA | ASZS60241EA* |  |  | CA*EA3026*4A* | A*VC800603B*A* | 23000 |  |  | 17 | 8.6 | 23000 |  |  | 16100 | 70% | 2 | Both | 480 | 1.92 | HRCU-A-CB (Split System: Heat Pump with Remote Outdoor Unit-Air-Source) | Yes
212614968 | Central Heat Pump | AMANA | ASZS60241EA* |  |  | CA*EA3026*4A* | A*VC800604B*A* | 23000 |  |  | 17 | 8.6 | 23000 |  |  | 16100 | 70% | 2 | Both | 480 | 1.92 | HRCU-A-CB (Split System: Heat Pump with Remote Outdoor Unit-Air-Source) | Yes
212614970 | Central Heat Pump | AMANA | ASZS60241EA* |  |  | CA*EA3026*4A* | A*VC800803B*A* | 23000 |  |  | 17 | 8.6 | 23000 |  |  | 16100 | 70% | 2 | Both | 480 | 1.92 | HRCU-A-CB (Split System: Heat Pump with Remote Outdoor Unit-Air-Source) | Yes
212614971 | Central Heat Pump | AMANA | ASZS60241EA* |  |  | CA*EA3026*4A* | A*VC800804C*A* | 23000 |  |  | 17 | 8.6 | 23000 |  |  | 16100 | 70% | 2 | Both | 480 | 1.92 | HRCU-A-CB (Split System: Heat Pump with Remote Outdoor Unit-Air-Source) | Yes
212614948 | Central Heat Pump | AMANA | ASZS60241EA* |  |  | CA*EA2422*4A* | A*VS800604BUA* | 23000 |  |  | 17 | 8.6 | 23000 |  |  | 16100 | 70% | 2 | Both | 480 | 1.92 | HRCU-A-CB (Split System: Heat Pump with Remote Outdoor Unit-Air-Source) | Yes
212614875 | Central Heat Pump | DAIKIN | DZ6VSA241EA* |  |  | CA*EA2422*4A* | D*80VC0603B*A* | 23000 |  |  | 17 | 8.6 | 23000 |  |  | 16100 | 70% | 2 | Both | 480 | 1.92 | HRCU-A-CB (Split System: Heat Pump with Remote Outdoor Unit-Air-Source) | Yes
212614876 | Central Heat Pump | DAIKIN | DZ6VSA241EA* |  |  | CA*EA2422*4A* | D*80VC0604B*A* | 23000 |  |  | 17 | 8.6 | 23000 |  |  | 16100 | 70% | 2 | Both | 480 | 1.92 | HRCU-A-CB (Split System: Heat Pump with Remote Outdoor Unit-Air-Source) | Yes
212614897 | Central Heat Pump | DAIKIN | DZ6VSA241EA* |  |  | CA*EA3026*4A* | D*80VC0604B*A* | 23000 |  |  | 17 | 8.6 | 23000 |  |  | 16100 | 70% | 2 | Both | 480 | 1.92 | HRCU-A-CB (Split System: Heat Pump with Remote Outdoor Unit-Air-Source) | Yes
212614900 | Central Heat Pump | DAIKIN | DZ6VSA241EA* |  |  | CA*EA3026*4A* | D*80VC0804C*A* | 23000 |  |  | 17 | 8.6 | 23000 |  |  | 16100 | 70% | 2 | Both | 480 | 1.92 | HRCU-A-CB (Split System: Heat Pump with Remote Outdoor Unit-Air-Source) | Yes
212614899 | Central Heat Pump | DAIKIN | DZ6VSA241EA* |  |  | CA*EA3026*4A* | D*80VC0803B*A* | 23000 |  |  | 17 | 8.6 | 23000 |  |  | 16100 | 70% | 2 | Both | 480 | 1.92 | HRCU-A-CB (Split System: Heat Pump with Remote Outdoor Unit-Air-Source) | Yes
212614901 | Central Heat Pump | DAIKIN | DZ6VSA241EA* |  |  | CA*EA3026*4A* | D*80VC0805C*A* | 23000 |  |  | 17 | 8.6 | 23000 |  |  | 16100 | 70% | 2 | Both | 480 | 1.92 | HRCU-A-CB (Split System: Heat Pump with Remote Outdoor Unit-Air-Source) | Yes
212614882 | Central Heat Pump | DAIKIN | DZ6VSA241EA* |  |  | CA*EA2422*4A* | D*80VC1005C*A* | 23000 |  |  | 17 | 8.6 | 23000 |  |  | 16100 | 70% | 2 | Both | 480 | 1.92 | HRCU-A-CB (Split System: Heat Pump with Remote Outdoor Unit-Air-Source) | Yes
212614877 | Central Heat Pump | DAIKIN | DZ6VSA241EA* |  |  | CA*EA2422*4A* | D*80SC0604BUA* | 23000 |  |  | 17 | 8.6 | 23000 |  |  | 16100 | 70% | 2 | Both | 480 | 1.92 | HRCU-A-CB (Split System: Heat Pump with Remote Outdoor Unit-Air-Source) | Yes
212614880 | Central Heat Pump | DAIKIN | DZ6VSA241EA* |  |  | CA*EA2422*4A* | D*80VC0805C*A* | 23000 |  |  | 17 | 8.6 | 23000 |  |  | 16100 | 70% | 2 | Both | 480 | 1.92 | HRCU-A-CB (Split System: Heat Pump with Remote Outdoor Unit-Air-Source) | Yes
212614879 | Central Heat Pump | DAIKIN | DZ6VSA241EA* |  |  | CA*EA2422*4A* | D*80VC0804C*A* | 23000 |  |  | 17 | 8.6 | 23000 |  |  | 16100 | 70% | 2 | Both | 480 | 1.92 | HRCU-A-CB (Split System: Heat Pump with Remote Outdoor Unit-Air-Source) | Yes
212614997 | Central Heat Pump | AMANA | ASZS60361EA* |  |  | CA*EA4830*4A* | A*VC801005C*A* | 34200 |  |  | 17.5 | 8.6 | 34200 |  |  | 29000 | 85% | 2 | Both | 712.5 | 2.85 | HRCU-A-CB (Split System: Heat Pump with Remote Outdoor Unit-Air-Source) | Yes
212615000 | Central Heat Pump | AMANA | ASZS60361EA* |  |  | CA*EA4830*4A* | A*VC800804C*A* | 34200 |  |  | 17.5 | 8.6 | 34200 |  |  | 29000 | 85% | 2 | Both | 712.5 | 2.85 | HRCU-A-CB (Split System: Heat Pump with Remote Outdoor Unit-Air-Source) | Yes
212614999 | Central Heat Pump | AMANA | ASZS60361EA* |  |  | CA*EA4830*4A* | A*VC800805C*A* | 34200 |  |  | 17.5 | 8.6 | 34200 |  |  | 29000 | 85% | 2 | Both | 712.5 | 2.85 | HRCU-A-CB (Split System: Heat Pump with Remote Outdoor Unit-Air-Source) | Yes
212615001 | Central Heat Pump | AMANA | ASZS60361EA* |  |  | CA*EA4830*4A* | A*VS800805CUA* | 34200 |  |  | 17.5 | 8.6 | 34200 |  |  | 29000 | 85% | 2 | Both | 712.5 | 2.85 | HRCU-A-CB (Split System: Heat Pump with Remote Outdoor Unit-Air-Source) | Yes
212614926 | Central Heat Pump | DAIKIN | DZ6VSA361EA* |  |  | CA*EA4830*4A* | D*80VC1005C*A* | 34200 |  |  | 17.5 | 8.6 | 34200 |  |  | 29000 | 85% | 2 | Both | 712.5 | 2.85 | HRCU-A-CB (Split System: Heat Pump with Remote Outdoor Unit-Air-Source) | Yes
212614931 | Central Heat Pump | DAIKIN | DZ6VSA361EA* |  |  | CA*EA4830*4A* | D*80SC0805CUA* | 34200 |  |  | 17.5 | 8.6 | 34200 |  |  | 29000 | 85% | 2 | Both | 712.5 | 2.85 | HRCU-A-CB (Split System: Heat Pump with Remote Outdoor Unit-Air-Source) | Yes
214626152 | Central Heat Pump | LENNOX | SL25XPV-036-230A** |  |  | CK40CT-36B-0*+TDR | SL280UH090XV48B* | 33400 |  |  | 21.8 | 8.6 | 35600 |  |  | 26600 | 75% | 1.76 | Both | 695 | 2.78 | HRCU-A-CB (Split System: Heat Pump with Remote Outdoor Unit-Air-Source) | Yes
214626202 | Central Heat Pump | LENNOX | SL25XPV-036-230A** |  |  | CK40CT-50/60C-0*+TDR | SL280UH100NV60C* | 33800 |  |  | 21.2 | 8.6 | 34000 |  |  | 26600 | 78% | 1.8 | Both | 705 | 2.82 | HRCU-A-CB (Split System: Heat Pump with Remote Outdoor Unit-Air-Source) | Yes
214626204 | Central Heat Pump | LENNOX | SL25XPV-036-230A** |  |  | CK40CT-50/60C-0*+TDR | SL280UH110XV60C* | 33800 |  |  | 21.2 | 8.6 | 34200 |  |  | 26600 | 78% | 1.82 | Both | 705 | 2.82 | HRCU-A-CB (Split System: Heat Pump with Remote Outdoor Unit-Air-Source) | Yes
214626199 | Central Heat Pump | LENNOX | SL25XPV-036-230A** |  |  | CK40CT-50/60C-0*+TDR | SL280UH080NV60C* | 33800 |  |  | 21.6 | 8.7 | 34200 |  |  | 26600 | 78% | 1.82 | Both | 705 | 2.82 | HRCU-A-CB (Split System: Heat Pump with Remote Outdoor Unit-Air-Source) | Yes
214626072 | Central Heat Pump | LENNOX | SL25XPV-036-230A** |  |  | CK40HT-42B-0*+TDR | SL280UH080NV48B* | 34600 |  |  | 21 | 8.8 | 34200 |  |  | 26200 | 77% | 1.82 | Both | 720 | 2.88 | HRCU-A-CB (Split System: Heat Pump with Remote Outdoor Unit-Air-Source) | Yes
214626163 | Central Heat Pump | LENNOX | SL25XPV-036-230A** |  |  | CK40CT-48B-0*+TDR | SL280UH090XV48B* | 34000 |  |  | 21.8 | 8.8 | 35600 |  |  | 27400 | 77% | 1.82 | Both | 707.5 | 2.83 | HRCU-A-CB (Split System: Heat Pump with Remote Outdoor Unit-Air-Source) | Yes
214626162 | Central Heat Pump | LENNOX | SL25XPV-036-230A** |  |  | CK40CT-48B-0*+TDR | SL280UH090V48B* | 34000 |  |  | 21.8 | 8.8 | 35600 |  |  | 27400 | 77% | 1.82 | Both | 707.5 | 2.83 | HRCU-A-CB (Split System: Heat Pump with Remote Outdoor Unit-Air-Source) | Yes
214626177 | Central Heat Pump | LENNOX | SL25XPV-036-230A** |  |  | CK40CT-48C-0*+TDR | SL280UH080NV60C* | 34000 |  |  | 21.4 | 8.8 | 35400 |  |  | 27400 | 77% | 1.82 | Both | 707.5 | 2.83 | HRCU-A-CB (Split System: Heat Pump with Remote Outdoor Unit-Air-Source) | Yes
214626179 | Central Heat Pump | LENNOX | SL25XPV-036-230A** |  |  | CK40CT-48C-0*+TDR | SL280UH090XV60C* | 34000 |  |  | 21.4 | 8.8 | 35400 |  |  | 27400 | 77% | 1.84 | Both | 707.5 | 2.83 | HRCU-A-CB (Split System: Heat Pump with Remote Outdoor Unit-Air-Source) | Yes
214626178 | Central Heat Pump | LENNOX | SL25XPV-036-230A** |  |  | CK40CT-48C-0*+TDR | SL280UH090V60C* | 34000 |  |  | 21.4 | 8.8 | 35400 |  |  | 27400 | 77% | 1.84 | Both | 707.5 | 2.83 | HRCU-A-CB (Split System: Heat Pump with Remote Outdoor Unit-Air-Source) | Yes
214626074 | Central Heat Pump | LENNOX | SL25XPV-036-230A** |  |  | CK40HT-42B-0*+TDR | SL280UH090V48B* | 34800 |  |  | 21.4 | 8.8 | 34200 |  |  | 26200 | 77% | 1.84 | Both | 725 | 2.9 | HRCU-A-CB (Split System: Heat Pump with Remote Outdoor Unit-Air-Source) | Yes
214626246 | Central Heat Pump | LENNOX | SL25XPV-048-230A** |  |  | CK40CT-49C-0*+TDR | SL280UH110V60C* | 45500 |  |  | 20 | 8.9 | 44000 |  |  | 35800 | 81% | 1.78 | Both | 947.5 | 3.79 | HRCU-A-CB (Split System: Heat Pump with Remote Outdoor Unit-Air-Source) | Yes
214626243 | Central Heat Pump | LENNOX | SL25XPV-048-230A** |  |  | CK40CT-49C-0*+TDR | SL280UH090V60C* | 45500 |  |  | 20 | 8.9 | 43500 |  |  | 35600 | 82% | 1.8 | Both | 947.5 | 3.79 | HRCU-A-CB (Split System: Heat Pump with Remote Outdoor Unit-Air-Source) | Yes
214626244 | Central Heat Pump | LENNOX | SL25XPV-048-230A** |  |  | CK40CT-49C-0*+TDR | SL280UH090XV60C* | 45500 |  |  | 20 | 8.9 | 43500 |  |  | 35600 | 82% | 1.8 | Both | 947.5 | 3.79 | HRCU-A-CB (Split System: Heat Pump with Remote Outdoor Unit-Air-Source) | Yes
214626222 | Central Heat Pump | LENNOX | SL25XPV-048-230A** |  |  | CK40HT-51/61C-0*+TDR | SL280UH100NV60C* | 45000 |  |  | 20.8 | 9.2 | 45500 |  |  | 37400 | 82% | 1.82 | Both | 937.5 | 3.75 | HRCU-A-CB (Split System: Heat Pump with Remote Outdoor Unit-Air-Source) | Yes
214626219 | Central Heat Pump | LENNOX | SL25XPV-048-230A** |  |  | CK40HT-51/61C-0*+TDR | SL280UH080NV60C* | 45000 |  |  | 20.8 | 9.2 | 45500 |  |  | 37400 | 82% | 1.82 | Both | 937.5 | 3.75 | HRCU-A-CB (Split System: Heat Pump with Remote Outdoor Unit-Air-Source) | Yes
214626221 | Central Heat Pump | LENNOX | SL25XPV-048-230A** |  |  | CK40HT-51/61C-0*+TDR | SL280UH090XV60C* | 45000 |  |  | 21 | 9.2 | 45500 |  |  | 37200 | 82% | 1.84 | Both | 937.5 | 3.75 | HRCU-A-CB (Split System: Heat Pump with Remote Outdoor Unit-Air-Source) | Yes
214626045 | Central Heat Pump | LENNOX | SL25XPV-024-230A** |  |  | CK40CT-36A-0*+TDR | SL280UH070XV36A* | 22200 |  |  | 21.8 | 9.2 | 21600 |  |  | 20400 | 94% | 1.84 | Both | 462.5 | 1.85 | HRCU-A-CB (Split System: Heat Pump with Remote Outdoor Unit-Air-Source) | Yes
214626044 | Central Heat Pump | LENNOX | SL25XPV-024-230A** |  |  | CK40CT-36A-0*+TDR | SL280UH060NV36A* | 22400 |  |  | 22.2 | 9.2 | 21400 |  |  | 20400 | 95% | 1.84 | Both | 467.5 | 1.87 | HRCU-A-CB (Split System: Heat Pump with Remote Outdoor Unit-Air-Source) | Yes
214626136 | Central Heat Pump | LENNOX | SL25XPV-036-230A** |  |  | CK40DT-50/60C-0*+TDR | SL280DF080NV60C* | 34400 |  |  | 19 | 9.3 | 36000 |  |  | 28800 | 80% | 1.86 | Both | 717.5 | 2.87 | HRCU-A-CB (Split System: Heat Pump with Remote Outdoor Unit-Air-Source) | Yes
214626038 | Central Heat Pump | LENNOX | SL25XPV-024-230A** |  |  | CK40HT-42C-0*+TDR | SL280UH080NV60C* | 22200 |  |  | 20.2 | 9.3 | 21400 |  |  | 20200 | 94% | 1.9 | Both | 462.5 | 1.85 | HRCU-A-CB (Split System: Heat Pump with Remote Outdoor Unit-Air-Source) | Yes
214626052 | Central Heat Pump | LENNOX | SL25XPV-024-230A** |  |  | CK40CT-36B-0*+TDR | SL280UH090V48B* | 22400 |  |  | 22 | 9.3 | 21600 |  |  | 20400 | 94% | 1.84 | Both | 467.5 | 1.87 | HRCU-A-CB (Split System: Heat Pump with Remote Outdoor Unit-Air-Source) | Yes
214626138 | Central Heat Pump | LENNOX | SL25XPV-036-230A** |  |  | CK40DT-50/60C-0*+TDR | SL280DF110V60C* | 34400 |  |  | 21 | 9.4 | 36000 |  |  | 28800 | 80% | 1.86 | Both | 717.5 | 2.87 | HRCU-A-CB (Split System: Heat Pump with Remote Outdoor Unit-Air-Source) | Yes
214626064 | Central Heat Pump | LENNOX | SL25XPV-024-230A** |  |  | CK40CT-48B-0*+TDR | SL280UH090XV48B* | 22200 |  |  | 21 | 9.4 | 21600 |  |  | 20400 | 94% | 1.86 | Both | 462.5 | 1.85 | HRCU-A-CB (Split System: Heat Pump with Remote Outdoor Unit-Air-Source) | Yes
214626063 | Central Heat Pump | LENNOX | SL25XPV-024-230A** |  |  | CK40CT-48B-0*+TDR | SL280UH090V48B* | 22200 |  |  | 21 | 9.4 | 21600 |  |  | 20400 | 94% | 1.86 | Both | 462.5 | 1.85 | HRCU-A-CB (Split System: Heat Pump with Remote Outdoor Unit-Air-Source) | Yes
214626025 | Central Heat Pump | LENNOX | SL25XPV-024-230A** |  |  | CK40HT-42B-0*+TDR | SL280UH080NV48B* | 22600 |  |  | 21.8 | 9.4 | 21400 |  |  | 20000 | 93% | 1.94 | Both | 470 | 1.88 | HRCU-A-CB (Split System: Heat Pump with Remote Outdoor Unit-Air-Source) | Yes
214626262 | Central Heat Pump | LENNOX | SL25XPV-048-230A** |  |  | CK40CT-60C-0*+TDR | SL280UH090V60C* | 46000 |  |  | 20.8 | 9.5 | 43500 |  |  | 35800 | 82% | 1.92 | Both | 957.5 | 3.83 | HRCU-A-CB (Split System: Heat Pump with Remote Outdoor Unit-Air-Source) | Yes
214626028 | Central Heat Pump | LENNOX | SL25XPV-024-230A** |  |  | CK40HT-42B-0*+TDR | SL280UH090XV48B* | 22800 |  |  | 22.4 | 9.6 | 21400 |  |  | 19900 | 93% | 1.98 | Both | 475 | 1.9 | HRCU-A-CB (Split System: Heat Pump with Remote Outdoor Unit-Air-Source) | Yes
214626027 | Central Heat Pump | LENNOX | SL25XPV-024-230A** |  |  | CK40HT-42B-0*+TDR | SL280UH090V48B* | 22800 |  |  | 22.4 | 9.6 | 21400 |  |  | 19900 | 93% | 1.98 | Both | 475 | 1.9 | HRCU-A-CB (Split System: Heat Pump with Remote Outdoor Unit-Air-Source) | Yes
214626026 | Central Heat Pump | LENNOX | SL25XPV-024-230A** |  |  | CK40HT-42B-0*+TDR | SL280UH090V36B* | 22800 |  |  | 23.2 | 9.7 | 21400 |  |  | 19900 | 93% | 1.98 | Both | 475 | 1.9 | HRCU-A-CB (Split System: Heat Pump with Remote Outdoor Unit-Air-Source) | Yes
213087290 | Central Heat Pump | FRIEDRICH | FRP18AZ48AJVC |  |  | FRHMVZ6021SEACA |  | 45000 |  |  | 19 | 8.5 | 40000 |  |  | 42000 | 105% | 1.8 | Both | 937.5 | 3.75 | HRCU-A-CB (Split System: Heat Pump with Remote Outdoor Unit-Air-Source) | Both
213087284 | Central Heat Pump | FRIEDRICH | FRP18AZ24AJVC |  |  | FRHMVZ2421HEACA |  | 22800 |  |  | 20 | 8.5 | 22800 |  |  | 24800 | 109% | 2 | Both | 475 | 1.9 | HRCU-A-CB (Split System: Heat Pump with Remote Outdoor Unit-Air-Source) | Both
213087287 | Central Heat Pump | FRIEDRICH | FRP18AZ36AJVC |  |  | FRHMVZ6021SEACA |  | 34200 |  |  | 20 | 8.5 | 32000 |  |  | 40500 | 127% | 2.1 | Both | 712.5 | 2.85 | HRCU-A-CB (Split System: Heat Pump with Remote Outdoor Unit-Air-Source) | Both
214250708 | Central Heat Pump | AMERICAN STANDARD | 4A6V0X60A1 |  |  | 4TXCD010DS3 | *UHMD120CCV5 | 53500 |  |  | 19 | 8.2 | 51000 |  |  | 39000 | 76% | 1.8 | Both | 1115 | 4.46 | HRCU-A-CB (Split System: Heat Pump with Remote Outdoor Unit-Air-Source) | Both
213386673 | Central Heat Pump | MIDEA | MOVB-60HDN1-M18M |  |  | MC**3036ANTD | MGH96M080B3A | 34000 |  |  | 16.5 | 8.5 | 34400 |  |  | 24200 | 70% | 1.8 | Both | 707.5 | 2.83 | HRCU-A-CB (Split System: Heat Pump with Remote Outdoor Unit-Air-Source) | Both
214243964 | Central Heat Pump | BRYANT HEATING AND COOLING SYSTEMS | 284ANV048*0**B* |  |  | CNPV*4824AL*+UI | 88*TB66135C24*** | 44000 |  |  | 21 | 8.5 | 46500 |  |  | 36200 | 78% | 2.16 | Both | 917.5 | 3.67 | HRCU-A-CB (Split System: Heat Pump with Remote Outdoor Unit-Air-Source) | Both
213770354 | Central Heat Pump | BRYANT HEATING AND COOLING SYSTEMS | 284ANV048*0**B* |  |  | CSPH*6012AL*+UI | 987MC66120C24*** | 45000 |  |  | 20 | 9 | 46000 |  |  | 36200 | 79% | 2.34 | Both | 937.5 | 3.75 | HRCU-A-CB (Split System: Heat Pump with Remote Outdoor Unit-Air-Source) | Both
213770353 | Central Heat Pump | CARRIER | 25VNA448A*031* |  |  | CSPH*6012AL*+UI | 59MN7C120C24**22 | 45000 |  |  | 20 | 9 | 46000 |  |  | 36200 | 79% | 2.34 | Both | 937.5 | 3.75 | HRCU-A-CB (Split System: Heat Pump with Remote Outdoor Unit-Air-Source) | Both
213770352 | Central Heat Pump | BRYANT HEATING AND COOLING SYSTEMS | 284ANV048*0**B* |  |  | CSPH*6012AL*+UI | 987MC66100C21*** | 45000 |  |  | 20.5 | 9 | 46000 |  |  | 36200 | 79% | 2.34 | Both | 937.5 | 3.75 | HRCU-A-CB (Split System: Heat Pump with Remote Outdoor Unit-Air-Source) | Both
213770356 | Central Heat Pump | BRYANT HEATING AND COOLING SYSTEMS | 284ANV048*0**B* |  |  | CSPH*6012AL*+UI | 986TD66100C21*** | 45000 |  |  | 20.5 | 9 | 46000 |  |  | 36200 | 79% | 2.34 | Both | 937.5 | 3.75 | HRCU-A-CB (Split System: Heat Pump with Remote Outdoor Unit-Air-Source) | Both
213770346 | Central Heat Pump | BRYANT HEATING AND COOLING SYSTEMS | 284ANV048*0**B* |  |  | CSPH*6012AL*+UI | 88*TB60090C21*** | 45000 |  |  | 20.5 | 9 | 46000 |  |  | 36000 | 78% | 2.36 | Both | 937.5 | 3.75 | HRCU-A-CB (Split System: Heat Pump with Remote Outdoor Unit-Air-Source) | Both
213770351 | Central Heat Pump | CARRIER | 25VNA448A*031* |  |  | CSPH*6012AL*+UI | 59MN7C100C21**22 | 45000 |  |  | 20.5 | 9 | 46000 |  |  | 36200 | 79% | 2.34 | Both | 937.5 | 3.75 | HRCU-A-CB (Split System: Heat Pump with Remote Outdoor Unit-Air-Source) | Both
213770345 | Central Heat Pump | CARRIER | 25VNA448A*031* |  |  | CSPH*6012AL*+UI | 58TN*B090C21**20 | 45000 |  |  | 20.5 | 9 | 46000 |  |  | 36000 | 78% | 2.36 | Both | 937.5 | 3.75 | HRCU-A-CB (Split System: Heat Pump with Remote Outdoor Unit-Air-Source) | Both
213770262 | Central Heat Pump | BRYANT HEATING AND COOLING SYSTEMS | 284ANV048*0**B* |  |  | CAP**4821AL*+UI | 88*TB60090C21*** | 43500 |  |  | 21 | 9 | 46500 |  |  | 36200 | 78% | 2.28 | Both | 907.5 | 3.63 | HRCU-A-CB (Split System: Heat Pump with Remote Outdoor Unit-Air-Source) | Both
213770274 | Central Heat Pump | BRYANT HEATING AND COOLING SYSTEMS | 284ANV048*0**B* |  |  | CAP**4824AL*+UI | 88*TB66135C24*** | 44000 |  |  | 21 | 9 | 46000 |  |  | 36200 | 79% | 2.28 | Both | 917.5 | 3.67 | HRCU-A-CB (Split System: Heat Pump with Remote Outdoor Unit-Air-Source) | Both
213770282 | Central Heat Pump | BRYANT HEATING AND COOLING SYSTEMS | 284ANV048*0**B* |  |  | CAP**4824AL*+UI | 986TD66120C24*** | 44000 |  |  | 21 | 9 | 46500 |  |  | 36200 | 78% | 2.28 | Both | 917.5 | 3.67 | HRCU-A-CB (Split System: Heat Pump with Remote Outdoor Unit-Air-Source) | Both
213770294 | Central Heat Pump | BRYANT HEATING AND COOLING SYSTEMS | 284ANV048*0**B* |  |  | CAP**6024AL*+UI | 986TD66100C21*** | 44500 |  |  | 21 | 9 | 46000 |  |  | 36200 | 79% | 2.34 | Both | 927.5 | 3.71 | HRCU-A-CB (Split System: Heat Pump with Remote Outdoor Unit-Air-Source) | Both
213770261 | Central Heat Pump | CARRIER | 25VNA448A*031* |  |  | CAP**4821AL*+UI | 58TN*B090C21**20 | 43500 |  |  | 21 | 9 | 46500 |  |  | 36200 | 78% | 2.28 | Both | 907.5 | 3.63 | HRCU-A-CB (Split System: Heat Pump with Remote Outdoor Unit-Air-Source) | Both
213770273 | Central Heat Pump | CARRIER | 25VNA448A*031* |  |  | CAP**4824AL*+UI | 58TN*B135C24**22 | 44000 |  |  | 21 | 9 | 46000 |  |  | 36200 | 79% | 2.28 | Both | 917.5 | 3.67 | HRCU-A-CB (Split System: Heat Pump with Remote Outdoor Unit-Air-Source) | Both
213770269 | Central Heat Pump | CARRIER | 25VNA448A*031* |  |  | CAP**4824AL*+UI | 58TN*B090C21**20 | 44000 |  |  | 21 | 9 | 46500 |  |  | 36200 | 78% | 2.28 | Both | 917.5 | 3.67 | HRCU-A-CB (Split System: Heat Pump with Remote Outdoor Unit-Air-Source) | Both
213770281 | Central Heat Pump | CARRIER | 25VNA448A*031* |  |  | CAP**4824AL*+UI | 59TN6C120C24**22 | 44000 |  |  | 21 | 9 | 46500 |  |  | 36200 | 78% | 2.28 | Both | 917.5 | 3.67 | HRCU-A-CB (Split System: Heat Pump with Remote Outdoor Unit-Air-Source) | Both
213770291 | Central Heat Pump | CARRIER | 25VNA448A*031* |  |  | CAP**6024AL*+UI | 59MN7C120C24**22 | 44500 |  |  | 21 | 9 | 46000 |  |  | 36200 | 79% | 2.32 | Both | 927.5 | 3.71 | HRCU-A-CB (Split System: Heat Pump with Remote Outdoor Unit-Air-Source) | Both
213770293 | Central Heat Pump | CARRIER | 25VNA448A*031* |  |  | CAP**6024AL*+UI | 59TN6C100C21**22 | 44500 |  |  | 21 | 9 | 46000 |  |  | 36200 | 79% | 2.34 | Both | 927.5 | 3.71 | HRCU-A-CB (Split System: Heat Pump with Remote Outdoor Unit-Air-Source) | Both
213770289 | Central Heat Pump | CARRIER | 25VNA448A*031* |  |  | CAP**6024AL*+UI | 59MN7C100C21**22 | 44500 |  |  | 21 | 9 | 46000 |  |  | 36200 | 79% | 2.34 | Both | 927.5 | 3.71 | HRCU-A-CB (Split System: Heat Pump with Remote Outdoor Unit-Air-Source) | Both
213770350 | Central Heat Pump | BRYANT HEATING AND COOLING SYSTEMS | 284ANV048*0**B* |  |  | CSPH*6012AL*+UI | 88*TB66135C24*** | 45500 |  |  | 20.5 | 9 | 46000 |  |  | 36000 | 78% | 2.36 | Both | 947.5 | 3.79 | HRCU-A-CB (Split System: Heat Pump with Remote Outdoor Unit-Air-Source) | Both
213770349 | Central Heat Pump | CARRIER | 25VNA448A*031* |  |  | CSPH*6012AL*+UI | 58TN*B135C24**22 | 45500 |  |  | 20.5 | 9 | 46000 |  |  | 36000 | 78% | 2.36 | Both | 947.5 | 3.79 | HRCU-A-CB (Split System: Heat Pump with Remote Outdoor Unit-Air-Source) | Both
214243980 | Central Heat Pump | BRYANT HEATING AND COOLING SYSTEMS | 284ANV048*0**B* |  |  | CNPV*6024AL*+UI | 987MC66100C21*** | 44500 |  |  | 21 | 9 | 46000 |  |  | 36200 | 79% | 2.24 | Both | 927.5 | 3.71 | HRCU-A-CB (Split System: Heat Pump with Remote Outdoor Unit-Air-Source) | Both
213770296 | Central Heat Pump | BRYANT HEATING AND COOLING SYSTEMS | 284ANV048*0**B* |  |  | CAP**6024AL*+UI | 986TD66120C24*** | 44500 |  |  | 21 | 9.5 | 46000 |  |  | 36200 | 79% | 2.34 | Both | 927.5 | 3.71 | HRCU-A-CB (Split System: Heat Pump with Remote Outdoor Unit-Air-Source) | Both
213770288 | Central Heat Pump | BRYANT HEATING AND COOLING SYSTEMS | 284ANV048*0**B* |  |  | CAP**6024AL*+UI | 88*TB66135C24*** | 45000 |  |  | 21 | 9.5 | 45500 |  |  | 36000 | 79% | 2.34 | Both | 937.5 | 3.75 | HRCU-A-CB (Split System: Heat Pump with Remote Outdoor Unit-Air-Source) | Both
213770306 | Central Heat Pump | BRYANT HEATING AND COOLING SYSTEMS | 284ANV048*0**B* |  |  | CAP**6121AL*+UI | 987MC66100C21*** | 45500 |  |  | 21 | 9.5 | 46000 |  |  | 36400 | 79% | 2.34 | Both | 947.5 | 3.79 | HRCU-A-CB (Split System: Heat Pump with Remote Outdoor Unit-Air-Source) | Both
213770308 | Central Heat Pump | BRYANT HEATING AND COOLING SYSTEMS | 284ANV048*0**B* |  |  | CAP**6121AL*+UI | 986TD66100C21*** | 45500 |  |  | 21 | 9.5 | 46000 |  |  | 36400 | 79% | 2.34 | Both | 947.5 | 3.79 | HRCU-A-CB (Split System: Heat Pump with Remote Outdoor Unit-Air-Source) | Both
213770295 | Central Heat Pump | CARRIER | 25VNA448A*031* |  |  | CAP**6024AL*+UI | 59TN6C120C24**22 | 44500 |  |  | 21 | 9.5 | 46000 |  |  | 36200 | 79% | 2.34 | Both | 927.5 | 3.71 | HRCU-A-CB (Split System: Heat Pump with Remote Outdoor Unit-Air-Source) | Both
213770287 | Central Heat Pump | CARRIER | 25VNA448A*031* |  |  | CAP**6024AL*+UI | 58TN*B135C24**22 | 45000 |  |  | 21 | 9.5 | 45500 |  |  | 36000 | 79% | 2.34 | Both | 937.5 | 3.75 | HRCU-A-CB (Split System: Heat Pump with Remote Outdoor Unit-Air-Source) | Both
213770317 | Central Heat Pump | CARRIER | 25VNA448A*031* |  |  | CAP**6124AL*+UI | 59MN7C120C24**22 | 45500 |  |  | 21 | 9.5 | 46000 |  |  | 36200 | 79% | 2.34 | Both | 947.5 | 3.79 | HRCU-A-CB (Split System: Heat Pump with Remote Outdoor Unit-Air-Source) | Both
213770314 | Central Heat Pump | BRYANT HEATING AND COOLING SYSTEMS | 284ANV048*0**B* |  |  | CAP**6124AL*+UI | 88*TB66135C24*** | 45500 |  |  | 21.5 | 9.5 | 46000 |  |  | 36000 | 78% | 2.36 | Both | 947.5 | 3.79 | HRCU-A-CB (Split System: Heat Pump with Remote Outdoor Unit-Air-Source) | Both
213770313 | Central Heat Pump | CARRIER | 25VNA448A*031* |  |  | CAP**6124AL*+UI | 58TN*B135C24**22 | 45500 |  |  | 21.5 | 9.5 | 46000 |  |  | 36000 | 78% | 2.36 | Both | 947.5 | 3.79 | HRCU-A-CB (Split System: Heat Pump with Remote Outdoor Unit-Air-Source) | Both
213770284 | Central Heat Pump | BRYANT HEATING AND COOLING SYSTEMS | 284ANV048*0**B* |  |  | CAP**6024AL*+UI | 88*TB60090C21*** | 44500 |  |  | 21 | 9.5 | 46000 |  |  | 36000 | 78% | 2.34 | Both | 927.5 | 3.71 | HRCU-A-CB (Split System: Heat Pump with Remote Outdoor Unit-Air-Source) | Both
213770286 | Central Heat Pump | BRYANT HEATING AND COOLING SYSTEMS | 284ANV048*0**B* |  |  | CAP**6024AL*+UI | 88*TB60110C21*** | 45000 |  |  | 21 | 9.5 | 45500 |  |  | 36000 | 79% | 2.34 | Both | 937.5 | 3.75 | HRCU-A-CB (Split System: Heat Pump with Remote Outdoor Unit-Air-Source) | Both
213770316 | Central Heat Pump | BRYANT HEATING AND COOLING SYSTEMS | 284ANV048*0**B* |  |  | CAP**6124AL*+UI | 987MC66100C21*** | 45500 |  |  | 21 | 9.5 | 46000 |  |  | 36200 | 79% | 2.36 | Both | 947.5 | 3.79 | HRCU-A-CB (Split System: Heat Pump with Remote Outdoor Unit-Air-Source) | Both
213770283 | Central Heat Pump | CARRIER | 25VNA448A*031* |  |  | CAP**6024AL*+UI | 58TN*B090C21**20 | 44500 |  |  | 21 | 9.5 | 46000 |  |  | 36000 | 78% | 2.34 | Both | 927.5 | 3.71 | HRCU-A-CB (Split System: Heat Pump with Remote Outdoor Unit-Air-Source) | Both
213770285 | Central Heat Pump | CARRIER | 25VNA448A*031* |  |  | CAP**6024AL*+UI | 58TN*B110C21**20 | 45000 |  |  | 21 | 9.5 | 45500 |  |  | 36000 | 79% | 2.34 | Both | 937.5 | 3.75 | HRCU-A-CB (Split System: Heat Pump with Remote Outdoor Unit-Air-Source) | Both
213770319 | Central Heat Pump | CARRIER | 25VNA448A*031* |  |  | CAP**6124AL*+UI | 59TN6C100C21**22 | 45500 |  |  | 21 | 9.5 | 46000 |  |  | 36200 | 79% | 2.36 | Both | 947.5 | 3.79 | HRCU-A-CB (Split System: Heat Pump with Remote Outdoor Unit-Air-Source) | Both
213770310 | Central Heat Pump | BRYANT HEATING AND COOLING SYSTEMS | 284ANV048*0**B* |  |  | CAP**6124AL*+UI | 88*TB60090C21*** | 45500 |  |  | 21.5 | 9.5 | 46000 |  |  | 36000 | 78% | 2.36 | Both | 947.5 | 3.79 | HRCU-A-CB (Split System: Heat Pump with Remote Outdoor Unit-Air-Source) | Both
213770312 | Central Heat Pump | BRYANT HEATING AND COOLING SYSTEMS | 284ANV048*0**B* |  |  | CAP**6124AL*+UI | 88*TB60110C21*** | 45500 |  |  | 21.5 | 9.5 | 46000 |  |  | 36200 | 79% | 2.36 | Both | 947.5 | 3.79 | HRCU-A-CB (Split System: Heat Pump with Remote Outdoor Unit-Air-Source) | Both
213770304 | Central Heat Pump | BRYANT HEATING AND COOLING SYSTEMS | 284ANV048*0**B* |  |  | CAP**6121AL*+UI | 88*TB60110C21*** | 45500 |  |  | 21.5 | 9.5 | 46000 |  |  | 36200 | 79% | 2.36 | Both | 947.5 | 3.79 | HRCU-A-CB (Split System: Heat Pump with Remote Outdoor Unit-Air-Source) | Both
213770301 | Central Heat Pump | CARRIER | 25VNA448A*031* |  |  | CAP**6121AL*+UI | 58TN*B090C21**20 | 45500 |  |  | 21.5 | 9.5 | 46000 |  |  | 36200 | 79% | 2.36 | Both | 947.5 | 3.79 | HRCU-A-CB (Split System: Heat Pump with Remote Outdoor Unit-Air-Source) | Both
213770309 | Central Heat Pump | CARRIER | 25VNA448A*031* |  |  | CAP**6124AL*+UI | 58TN*B090C21**20 | 45500 |  |  | 21.5 | 9.5 | 46000 |  |  | 36000 | 78% | 2.36 | Both | 947.5 | 3.79 | HRCU-A-CB (Split System: Heat Pump with Remote Outdoor Unit-Air-Source) | Both
213770303 | Central Heat Pump | CARRIER | 25VNA448A*031* |  |  | CAP**6121AL*+UI | 58TN*B110C21**20 | 45500 |  |  | 21.5 | 9.5 | 46000 |  |  | 36200 | 79% | 2.36 | Both | 947.5 | 3.79 | HRCU-A-CB (Split System: Heat Pump with Remote Outdoor Unit-Air-Source) | Both
213770321 | Central Heat Pump | CARRIER | 25VNA448A*031* |  |  | CAP**6124AL*+UI | 59TN6C120C24**22 | 45500 |  |  | 21.5 | 9.5 | 46000 |  |  | 36200 | 79% | 2.36 | Both | 947.5 | 3.79 | HRCU-A-CB (Split System: Heat Pump with Remote Outdoor Unit-Air-Source) | Both
213770311 | Central Heat Pump | CARRIER | 25VNA448A*031* |  |  | CAP**6124AL*+UI | 58TN*B110C21**20 | 45500 |  |  | 21.5 | 9.5 | 46000 |  |  | 36200 | 79% | 2.36 | Both | 947.5 | 3.79 | HRCU-A-CB (Split System: Heat Pump with Remote Outdoor Unit-Air-Source) | Both
214244024 | Central Heat Pump | BRYANT HEATING AND COOLING SYSTEMS | 284ANV024*0**B* |  |  | CNPV*3621AL*+UI | 88*TB36045C17*** | 23000 |  |  | 19 | 9.5 | 26800 |  |  | 20200 | 75% | 2.34 | Both | 480 | 1.92 | HRCU-A-CB (Split System: Heat Pump with Remote Outdoor Unit-Air-Source) | Both
214243995 | Central Heat Pump | CARRIER | 25VNA424A*031* |  |  | CNPV*3017AL*+UI | 59MN7C060C17**14 | 22800 |  |  | 19 | 9.5 | 26800 |  |  | 20200 | 75% | 2.34 | Both | 475 | 1.9 | HRCU-A-CB (Split System: Heat Pump with Remote Outdoor Unit-Air-Source) | Both
214244013 | Central Heat Pump | CARRIER | 25VNA424A*031* |  |  | CNPV*3617AL*+UI | 59MN7C060C17**14 | 22800 |  |  | 19 | 9.5 | 26800 |  |  | 20200 | 75% | 2.34 | Both | 475 | 1.9 | HRCU-A-CB (Split System: Heat Pump with Remote Outdoor Unit-Air-Source) | Both
214244063 | Central Heat Pump | CARRIER | 25VNA424A*031* |  |  | CNPV*4221AL*+UI | 58TN*B045C17**12 | 23400 |  |  | 19.5 | 9.5 | 26800 |  |  | 20000 | 75% | 2.4 | Both | 487.5 | 1.95 | HRCU-A-CB (Split System: Heat Pump with Remote Outdoor Unit-Air-Source) | No
214244076 | Central Heat Pump | BRYANT HEATING AND COOLING SYSTEMS | 284ANV024*0**B* |  |  | CNPV*4221AL*+UI | 987MC42080C17*** | 23400 |  |  | 19.5 | 10 | 26600 |  |  | 19900 | 75% | 2.42 | Both | 487.5 | 1.95 | HRCU-A-CB (Split System: Heat Pump with Remote Outdoor Unit-Air-Source) | No
214244060 | Central Heat Pump | BRYANT HEATING AND COOLING SYSTEMS | 284ANV024*0**B* |  |  | CNPV*4217AL*+UI | 986TD42060C17*** | 23600 |  |  | 19.5 | 10 | 26600 |  |  | 19900 | 75% | 2.46 | Both | 492.5 | 1.97 | HRCU-A-CB (Split System: Heat Pump with Remote Outdoor Unit-Air-Source) | No
214244069 | Central Heat Pump | CARRIER | 25VNA424A*031* |  |  | CNPV*4221AL*+UI | 58TN*B090C21**20 | 23400 |  |  | 20 | 10 | 26600 |  |  | 19800 | 74% | 2.44 | Both | 487.5 | 1.95 | HRCU-A-CB (Split System: Heat Pump with Remote Outdoor Unit-Air-Source) | No
214626116 | Central Heat Pump | LENNOX | SL25XPV-036-230A** |  |  | CK40HT-48C-0*+TDR | EL296UH110XV60C* | 34000 |  |  | 21.2 | 8.5 | 33800 |  |  | 26000 | 77% | 1.76 | Both | 707.5 | 2.83 | HRCU-A-CB (Split System: Heat Pump with Remote Outdoor Unit-Air-Source) | Yes
212614963 | Central Heat Pump | AMANA | ASZS60241EA* |  |  | CA*EA2422*4A* | A*VM970804CNB* | 23000 |  |  | 17 | 8.6 | 23000 |  |  | 16100 | 70% | 2 | Both | 480 | 1.92 | HRCU-A-CB (Split System: Heat Pump with Remote Outdoor Unit-Air-Source) | Yes
212614977 | Central Heat Pump | AMANA | ASZS60241EA* |  |  | CA*EA3026*4A* | A*VS960603BUA* | 23000 |  |  | 17 | 8.6 | 23000 |  |  | 16100 | 70% | 2 | Both | 480 | 1.92 | HRCU-A-CB (Split System: Heat Pump with Remote Outdoor Unit-Air-Source) | Yes
212614868 | Central Heat Pump | AMANA | ASZS60241EA* |  |  | AHVE36CP1400A* |  | 23000 |  |  | 17 | 8.6 | 23000 |  |  | 16100 | 70% | 2 | Both | 480 | 1.92 | HRCU-A-CB (Split System: Heat Pump with Remote Outdoor Unit-Air-Source) | Yes
212614980 | Central Heat Pump | AMANA | ASZS60241EA* |  |  | CA*EA3026*4A* | A*VS960805CUA* | 23000 |  |  | 17 | 8.6 | 23000 |  |  | 16100 | 70% | 2 | Both | 480 | 1.92 | HRCU-A-CB (Split System: Heat Pump with Remote Outdoor Unit-Air-Source) | Yes
212614979 | Central Heat Pump | AMANA | ASZS60241EA* |  |  | CA*EA3026*4A* | A*VC960804CNB* | 23000 |  |  | 17 | 8.6 | 23000 |  |  | 16100 | 70% | 2 | Both | 480 | 1.92 | HRCU-A-CB (Split System: Heat Pump with Remote Outdoor Unit-Air-Source) | Yes
212614944 | Central Heat Pump | AMANA | ASZS60241EA* |  |  | CA*EA2422*4A*+MBVC1200**-1A* |  | 23000 |  |  | 17 | 8.6 | 23000 |  |  | 16100 | 70% | 2 | Both | 480 | 1.92 | HRCU-A-CB (Split System: Heat Pump with Remote Outdoor Unit-Air-Source) | Yes
212614960 | Central Heat Pump | AMANA | ASZS60241EA* |  |  | CA*EA2422*4A* | A*VC961005CNB* | 23000 |  |  | 17 | 8.6 | 23000 |  |  | 16100 | 70% | 2 | Both | 480 | 1.92 | HRCU-A-CB (Split System: Heat Pump with Remote Outdoor Unit-Air-Source) | Yes
212614985 | Central Heat Pump | AMANA | ASZS60241EA* |  |  | CA*EA3026*4A* | A*VM971005CNB* | 23000 |  |  | 17 | 8.6 | 23000 |  |  | 16100 | 70% | 2 | Both | 480 | 1.92 | HRCU-A-CB (Split System: Heat Pump with Remote Outdoor Unit-Air-Source) | Yes
212614959 | Central Heat Pump | AMANA | ASZS60241EA* |  |  | CA*EA2422*4A* | A*VS960805CUA* | 23000 |  |  | 17 | 8.6 | 23000 |  |  | 16100 | 70% | 2 | Both | 480 | 1.92 | HRCU-A-CB (Split System: Heat Pump with Remote Outdoor Unit-Air-Source) | Yes
212614964 | Central Heat Pump | AMANA | ASZS60241EA* |  |  | CA*EA2422*4A* | A*VM971005CNB* | 23000 |  |  | 17 | 8.6 | 23000 |  |  | 16100 | 70% | 2 | Both | 480 | 1.92 | HRCU-A-CB (Split System: Heat Pump with Remote Outdoor Unit-Air-Source) | Yes
212614954 | Central Heat Pump | AMANA | ASZS60241EA* |  |  | CA*EA2422*4A* | A*VC960403BNB* | 23000 |  |  | 17 | 8.6 | 23000 |  |  | 16100 | 70% | 2 | Both | 480 | 1.92 | HRCU-A-CB (Split System: Heat Pump with Remote Outdoor Unit-Air-Source) | Yes
212614966 | Central Heat Pump | AMANA | ASZS60241EA* |  |  | CA*EA3026*4A*+MBVC1600**-1A* |  | 23000 |  |  | 17 | 8.6 | 23000 |  |  | 16100 | 70% | 2 | Both | 480 | 1.92 | HRCU-A-CB (Split System: Heat Pump with Remote Outdoor Unit-Air-Source) | Yes
212614962 | Central Heat Pump | AMANA | ASZS60241EA* |  |  | CA*EA2422*4A* | A*VM970803BNB* | 23000 |  |  | 17 | 8.6 | 23000 |  |  | 16100 | 70% | 2 | Both | 480 | 1.92 | HRCU-A-CB (Split System: Heat Pump with Remote Outdoor Unit-Air-Source) | Yes
212614984 | Central Heat Pump | AMANA | ASZS60241EA* |  |  | CA*EA3026*4A* | A*VM970804CNB* | 23000 |  |  | 17 | 8.6 | 23000 |  |  | 16100 | 70% | 2 | Both | 480 | 1.92 | HRCU-A-CB (Split System: Heat Pump with Remote Outdoor Unit-Air-Source) | Yes
212614978 | Central Heat Pump | AMANA | ASZS60241EA* |  |  | CA*EA3026*4A* | A*VC960803BNB* | 23000 |  |  | 17 | 8.6 | 23000 |  |  | 16100 | 70% | 2 | Both | 480 | 1.92 | HRCU-A-CB (Split System: Heat Pump with Remote Outdoor Unit-Air-Source) | Yes
212614945 | Central Heat Pump | AMANA | ASZS60241EA* |  |  | CA*EA2422*4A*+MBVC1600**-1A* |  | 23000 |  |  | 17 | 8.6 | 23000 |  |  | 16100 | 70% | 2 | Both | 480 | 1.92 | HRCU-A-CB (Split System: Heat Pump with Remote Outdoor Unit-Air-Source) | Yes
212614976 | Central Heat Pump | AMANA | ASZS60241EA* |  |  | CA*EA3026*4A* | A*VC960603BNB* | 23000 |  |  | 17 | 8.6 | 23000 |  |  | 16100 | 70% | 2 | Both | 480 | 1.92 | HRCU-A-CB (Split System: Heat Pump with Remote Outdoor Unit-Air-Source) | Yes
212614955 | Central Heat Pump | AMANA | ASZS60241EA* |  |  | CA*EA2422*4A* | A*VC960603BNB* | 23000 |  |  | 17 | 8.6 | 23000 |  |  | 16100 | 70% | 2 | Both | 480 | 1.92 | HRCU-A-CB (Split System: Heat Pump with Remote Outdoor Unit-Air-Source) | Yes
212614982 | Central Heat Pump | AMANA | ASZS60241EA* |  |  | CA*EA3026*4A* | A*VM970603BNB* | 23000 |  |  | 17 | 8.6 | 23000 |  |  | 16100 | 70% | 2 | Both | 480 | 1.92 | HRCU-A-CB (Split System: Heat Pump with Remote Outdoor Unit-Air-Source) | Yes
212614961 | Central Heat Pump | AMANA | ASZS60241EA* |  |  | CA*EA2422*4A* | A*VM970603BNB* | 23000 |  |  | 17 | 8.6 | 23000 |  |  | 16100 | 70% | 2 | Both | 480 | 1.92 | HRCU-A-CB (Split System: Heat Pump with Remote Outdoor Unit-Air-Source) | Yes
212614965 | Central Heat Pump | AMANA | ASZS60241EA* |  |  | CA*EA3026*4A*+MBVC1200**-1A* |  | 23000 |  |  | 17 | 8.6 | 23000 |  |  | 16100 | 70% | 2 | Both | 480 | 1.92 | HRCU-A-CB (Split System: Heat Pump with Remote Outdoor Unit-Air-Source) | Yes
212614956 | Central Heat Pump | AMANA | ASZS60241EA* |  |  | CA*EA2422*4A* | A*VS960603BUA* | 23000 |  |  | 17 | 8.6 | 23000 |  |  | 16100 | 70% | 2 | Both | 480 | 1.92 | HRCU-A-CB (Split System: Heat Pump with Remote Outdoor Unit-Air-Source) | Yes
212614958 | Central Heat Pump | AMANA | ASZS60241EA* |  |  | CA*EA2422*4A* | A*VC960804CNB* | 23000 |  |  | 17 | 8.6 | 23000 |  |  | 16100 | 70% | 2 | Both | 480 | 1.92 | HRCU-A-CB (Split System: Heat Pump with Remote Outdoor Unit-Air-Source) | Yes
212614870 | Central Heat Pump | AMANA | ASZS60421EA* |  |  | AHVE60DP1400A* |  | 40000 |  |  | 17 | 8.6 | 40000 |  |  | 30600 | 77% | 2 | Both | 832.5 | 3.33 | HRCU-A-CB (Split System: Heat Pump with Remote Outdoor Unit-Air-Source) | Yes
212614871 | Central Heat Pump | AMANA | ASZS60481EA* |  |  | AHVE60DP1400A* |  | 44000 |  |  | 17 | 8.6 | 44000 |  |  | 31000 | 70% | 2 | Both | 917.5 | 3.67 | HRCU-A-CB (Split System: Heat Pump with Remote Outdoor Unit-Air-Source) | Yes
212614905 | Central Heat Pump | DAIKIN | DZ6VSA241EA* |  |  | CA*EA3026*4A* | D*96VC0603BNA* | 23000 |  |  | 17 | 8.6 | 23000 |  |  | 16100 | 70% | 2 | Both | 480 | 1.92 | HRCU-A-CB (Split System: Heat Pump with Remote Outdoor Unit-Air-Source) | Yes
212614864 | Central Heat Pump | DAIKIN | DZ6VSA241EA* |  |  | DFVE36CP1400A* |  | 23000 |  |  | 17 | 8.6 | 23000 |  |  | 16100 | 70% | 2 | Both | 480 | 1.92 | HRCU-A-CB (Split System: Heat Pump with Remote Outdoor Unit-Air-Source) | Yes
212614910 | Central Heat Pump | DAIKIN | DZ6VSA241EA* |  |  | CA*EA3026*4A* | D*96VC1005CNA* | 23000 |  |  | 17 | 8.6 | 23000 |  |  | 16100 | 70% | 2 | Both | 480 | 1.92 | HRCU-A-CB (Split System: Heat Pump with Remote Outdoor Unit-Air-Source) | Yes
212614884 | Central Heat Pump | DAIKIN | DZ6VSA241EA* |  |  | CA*EA2422*4A* | D*96VC0603BNA* | 23000 |  |  | 17 | 8.6 | 23000 |  |  | 16100 | 70% | 2 | Both | 480 | 1.92 | HRCU-A-CB (Split System: Heat Pump with Remote Outdoor Unit-Air-Source) | Yes
212614904 | Central Heat Pump | DAIKIN | DZ6VSA241EA* |  |  | CA*EA3026*4A* | D*96VC0403BNA* | 23000 |  |  | 17 | 8.6 | 23000 |  |  | 16100 | 70% | 2 | Both | 480 | 1.92 | HRCU-A-CB (Split System: Heat Pump with Remote Outdoor Unit-Air-Source) | Yes
212614887 | Central Heat Pump | DAIKIN | DZ6VSA241EA* |  |  | CA*EA2422*4A* | D*96VC0804CNA* | 23000 |  |  | 17 | 8.6 | 23000 |  |  | 16100 | 70% | 2 | Both | 480 | 1.92 | HRCU-A-CB (Split System: Heat Pump with Remote Outdoor Unit-Air-Source) | Yes
212614907 | Central Heat Pump | DAIKIN | DZ6VSA241EA* |  |  | CA*EA3026*4A* | D*96VC0803BNA* | 23000 |  |  | 17 | 8.6 | 23000 |  |  | 16100 | 70% | 2 | Both | 480 | 1.92 | HRCU-A-CB (Split System: Heat Pump with Remote Outdoor Unit-Air-Source) | Yes
212614886 | Central Heat Pump | DAIKIN | DZ6VSA241EA* |  |  | CA*EA2422*4A* | D*96VC0803BNA* | 23000 |  |  | 17 | 8.6 | 23000 |  |  | 16100 | 70% | 2 | Both | 480 | 1.92 | HRCU-A-CB (Split System: Heat Pump with Remote Outdoor Unit-Air-Source) | Yes
212614895 | Central Heat Pump | DAIKIN | DZ6VSA241EA* |  |  | CA*EA3026*4A*+MBVC1600**-1A* |  | 23000 |  |  | 17 | 8.6 | 23000 |  |  | 16100 | 70% | 2 | Both | 480 | 1.92 | HRCU-A-CB (Split System: Heat Pump with Remote Outdoor Unit-Air-Source) | Yes
212614914 | Central Heat Pump | DAIKIN | DZ6VSA241EA* |  |  | CA*EA3026*4A* | D*97MC1005CNA* | 23000 |  |  | 17 | 8.6 | 23000 |  |  | 16100 | 70% | 2 | Both | 480 | 1.92 | HRCU-A-CB (Split System: Heat Pump with Remote Outdoor Unit-Air-Source) | Yes
212614874 | Central Heat Pump | DAIKIN | DZ6VSA241EA* |  |  | CA*EA2422*4A*+MBVC1600**-1A* |  | 23000 |  |  | 17 | 8.6 | 23000 |  |  | 16100 | 70% | 2 | Both | 480 | 1.92 | HRCU-A-CB (Split System: Heat Pump with Remote Outdoor Unit-Air-Source) | Yes
212614873 | Central Heat Pump | DAIKIN | DZ6VSA241EA* |  |  | CA*EA2422*4A*+MBVC1200**-1A* |  | 23000 |  |  | 17 | 8.6 | 23000 |  |  | 16100 | 70% | 2 | Both | 480 | 1.92 | HRCU-A-CB (Split System: Heat Pump with Remote Outdoor Unit-Air-Source) | Yes
212614867 | Central Heat Pump | DAIKIN | DZ6VSA481EA* |  |  | DFVE60DP1400A* |  | 44000 |  |  | 17 | 8.6 | 44000 |  |  | 31000 | 70% | 2 | Both | 917.5 | 3.67 | HRCU-A-CB (Split System: Heat Pump with Remote Outdoor Unit-Air-Source) | Yes
212614986 | Central Heat Pump | AMANA | ASZS60361EA* |  |  | AHVE60DP1400A* |  | 34200 |  |  | 17.5 | 8.6 | 34200 |  |  | 30000 | 88% | 2 | Both | 712.5 | 2.85 | HRCU-A-CB (Split System: Heat Pump with Remote Outdoor Unit-Air-Source) | Yes
212614915 | Central Heat Pump | DAIKIN | DZ6VSA361EA* |  |  | DFVE60DP1400A* |  | 34200 |  |  | 17.5 | 8.6 | 34200 |  |  | 30000 | 88% | 2 | Both | 712.5 | 2.85 | HRCU-A-CB (Split System: Heat Pump with Remote Outdoor Unit-Air-Source) | Yes
212614865 | Central Heat Pump | DAIKIN | DZ6VSA361EA* |  |  | DFVE48DP1400A* |  | 34200 |  |  | 17.5 | 8.6 | 34200 |  |  | 30000 | 88% | 2 | Both | 712.5 | 2.85 | HRCU-A-CB (Split System: Heat Pump with Remote Outdoor Unit-Air-Source) | Yes
214626209 | Central Heat Pump | LENNOX | SL25XPV-036-230A** |  |  | CK40CT-50/60C-0*+TDR | SLP99UH090XV60C* | 33600 |  |  | 21 | 8.6 | 34400 |  |  | 26600 | 77% | 1.8 | Both | 700 | 2.8 | HRCU-A-CB (Split System: Heat Pump with Remote Outdoor Unit-Air-Source) | Yes
214626196 | Central Heat Pump | LENNOX | SL25XPV-036-230A** |  |  | CK40CT-50/60C-0*+TDR | EL297UH090XV60C* | 33600 |  |  | 21 | 8.6 | 34400 |  |  | 26600 | 77% | 1.8 | Both | 700 | 2.8 | HRCU-A-CB (Split System: Heat Pump with Remote Outdoor Unit-Air-Source) | Yes
214626193 | Central Heat Pump | LENNOX | SL25XPV-036-230A** |  |  | CK40CT-50/60C-0*+TDR | EL296UH110XV60C* | 33800 |  |  | 21.4 | 8.6 | 34400 |  |  | 26600 | 77% | 1.82 | Both | 705 | 2.82 | HRCU-A-CB (Split System: Heat Pump with Remote Outdoor Unit-Air-Source) | Yes
214626192 | Central Heat Pump | LENNOX | SL25XPV-036-230A** |  |  | CK40CT-50/60C-0*+TDR | EL296UH110XV48C* | 33600 |  |  | 22 | 8.7 | 34400 |  |  | 26800 | 78% | 1.82 | Both | 700 | 2.8 | HRCU-A-CB (Split System: Heat Pump with Remote Outdoor Unit-Air-Source) | Yes
214626205 | Central Heat Pump | LENNOX | SL25XPV-036-230A** |  |  | CK40CT-50/60C-0*+TDR | SL297UH080NV48C* | 33600 |  |  | 22.2 | 8.7 | 34200 |  |  | 26600 | 78% | 1.8 | Both | 700 | 2.8 | HRCU-A-CB (Split System: Heat Pump with Remote Outdoor Unit-Air-Source) | Yes
214626194 | Central Heat Pump | LENNOX | SL25XPV-036-230A** |  |  | CK40CT-50/60C-0*+TDR | EL297UH090XV36C* | 33600 |  |  | 22.2 | 8.7 | 34400 |  |  | 26800 | 78% | 1.8 | Both | 700 | 2.8 | HRCU-A-CB (Split System: Heat Pump with Remote Outdoor Unit-Air-Source) | Yes
214626190 | Central Heat Pump | LENNOX | SL25XPV-036-230A** |  |  | CK40CT-50/60C-0*+TDR | EL296UH090XV48C* | 33600 |  |  | 22.2 | 8.7 | 34400 |  |  | 26800 | 78% | 1.82 | Both | 700 | 2.8 | HRCU-A-CB (Split System: Heat Pump with Remote Outdoor Unit-Air-Source) | Yes
214626195 | Central Heat Pump | LENNOX | SL25XPV-036-230A** |  |  | CK40CT-50/60C-0*+TDR | EL297UH090XV48C* | 33600 |  |  | 22.2 | 8.7 | 34400 |  |  | 26800 | 78% | 1.82 | Both | 700 | 2.8 | HRCU-A-CB (Split System: Heat Pump with Remote Outdoor Unit-Air-Source) | Yes
214626210 | Central Heat Pump | LENNOX | SL25XPV-036-230A** |  |  | CK40CT-50/60C-0*+TDR | SLP99UH110XV60C* | 33800 |  |  | 21.6 | 8.7 | 34400 |  |  | 26600 | 77% | 1.82 | Both | 705 | 2.82 | HRCU-A-CB (Split System: Heat Pump with Remote Outdoor Unit-Air-Source) | Yes
214626068 | Central Heat Pump | LENNOX | SL25XPV-036-230A** |  |  | CK40HT-42B-0*+TDR | EL296UH045XV36B* | 34400 |  |  | 21.2 | 8.8 | 34600 |  |  | 26400 | 76% | 1.8 | Both | 717.5 | 2.87 | HRCU-A-CB (Split System: Heat Pump with Remote Outdoor Unit-Air-Source) | Yes
214626070 | Central Heat Pump | LENNOX | SL25XPV-036-230A** |  |  | CK40HT-42B-0*+TDR | EL297UH045XV36B* | 34400 |  |  | 21.2 | 8.8 | 34600 |  |  | 26400 | 76% | 1.8 | Both | 717.5 | 2.87 | HRCU-A-CB (Split System: Heat Pump with Remote Outdoor Unit-Air-Source) | Yes
214626156 | Central Heat Pump | LENNOX | SL25XPV-036-230A** |  |  | CK40CT-48B-0*+TDR | EL296UH045XV36B* | 33800 |  |  | 21.4 | 8.8 | 35800 |  |  | 27800 | 78% | 1.8 | Both | 705 | 2.82 | HRCU-A-CB (Split System: Heat Pump with Remote Outdoor Unit-Air-Source) | Yes
214626158 | Central Heat Pump | LENNOX | SL25XPV-036-230A** |  |  | CK40CT-48B-0*+TDR | EL297UH045XV36B* | 33800 |  |  | 21.4 | 8.8 | 35800 |  |  | 27800 | 78% | 1.8 | Both | 705 | 2.82 | HRCU-A-CB (Split System: Heat Pump with Remote Outdoor Unit-Air-Source) | Yes
214626078 | Central Heat Pump | LENNOX | SL25XPV-036-230A** |  |  | CK40HT-42B-0*+TDR | SLP99UH070XV36B* | 34600 |  |  | 21.4 | 8.8 | 34400 |  |  | 26400 | 77% | 1.82 | Both | 720 | 2.88 | HRCU-A-CB (Split System: Heat Pump with Remote Outdoor Unit-Air-Source) | Yes
214626076 | Central Heat Pump | LENNOX | SL25XPV-036-230A** |  |  | CK40HT-42B-0*+TDR | SL297UH040NV36B* | 34600 |  |  | 21.4 | 8.8 | 34400 |  |  | 26400 | 77% | 1.82 | Both | 720 | 2.88 | HRCU-A-CB (Split System: Heat Pump with Remote Outdoor Unit-Air-Source) | Yes
214626069 | Central Heat Pump | LENNOX | SL25XPV-036-230A** |  |  | CK40HT-42B-0*+TDR | EL296UH070XV36B* | 34600 |  |  | 21.4 | 8.8 | 34400 |  |  | 26400 | 77% | 1.82 | Both | 720 | 2.88 | HRCU-A-CB (Split System: Heat Pump with Remote Outdoor Unit-Air-Source) | Yes
214626101 | Central Heat Pump | LENNOX | SL25XPV-036-230A** |  |  | CK40HT-48B-0*+TDR | EL296UH045XV36B* | 33600 |  |  | 21.6 | 8.8 | 34800 |  |  | 26200 | 75% | 1.82 | Both | 700 | 2.8 | HRCU-A-CB (Split System: Heat Pump with Remote Outdoor Unit-Air-Source) | Yes
214626159 | Central Heat Pump | LENNOX | SL25XPV-036-230A** |  |  | CK40CT-48B-0*+TDR | EL297UH070XV36B* | 33800 |  |  | 21.6 | 8.8 | 35800 |  |  | 27800 | 78% | 1.8 | Both | 705 | 2.82 | HRCU-A-CB (Split System: Heat Pump with Remote Outdoor Unit-Air-Source) | Yes
214626102 | Central Heat Pump | LENNOX | SL25XPV-036-230A** |  |  | CK40HT-48B-0*+TDR | EL296UH070XV36B* | 33800 |  |  | 21.8 | 8.8 | 34600 |  |  | 26200 | 76% | 1.82 | Both | 705 | 2.82 | HRCU-A-CB (Split System: Heat Pump with Remote Outdoor Unit-Air-Source) | Yes
214626109 | Central Heat Pump | LENNOX | SL25XPV-036-230A** |  |  | CK40HT-48B-0*+TDR | SL297UH040NV36B* | 33800 |  |  | 21.8 | 8.8 | 34600 |  |  | 26200 | 76% | 1.84 | Both | 705 | 2.82 | HRCU-A-CB (Split System: Heat Pump with Remote Outdoor Unit-Air-Source) | Yes
214626170 | Central Heat Pump | LENNOX | SL25XPV-036-230A** |  |  | CK40CT-48C-0*+TDR | EL296UH110XV48C* | 34000 |  |  | 21.8 | 8.8 | 35400 |  |  | 27600 | 78% | 1.82 | Both | 707.5 | 2.83 | HRCU-A-CB (Split System: Heat Pump with Remote Outdoor Unit-Air-Source) | Yes
214626183 | Central Heat Pump | LENNOX | SL25XPV-036-230A** |  |  | CK40CT-48C-0*+TDR | SL297UH080NV48C* | 34000 |  |  | 22 | 8.8 | 35400 |  |  | 27400 | 77% | 1.82 | Both | 707.5 | 2.83 | HRCU-A-CB (Split System: Heat Pump with Remote Outdoor Unit-Air-Source) | Yes
214626172 | Central Heat Pump | LENNOX | SL25XPV-036-230A** |  |  | CK40CT-48C-0*+TDR | EL297UH090XV36C* | 34000 |  |  | 22 | 8.8 | 35600 |  |  | 27600 | 78% | 1.82 | Both | 707.5 | 2.83 | HRCU-A-CB (Split System: Heat Pump with Remote Outdoor Unit-Air-Source) | Yes
214626167 | Central Heat Pump | LENNOX | SL25XPV-036-230A** |  |  | CK40CT-48C-0*+TDR | EL296UH090XV36C* | 34000 |  |  | 22 | 8.8 | 35600 |  |  | 27600 | 78% | 1.82 | Both | 707.5 | 2.83 | HRCU-A-CB (Split System: Heat Pump with Remote Outdoor Unit-Air-Source) | Yes
214626168 | Central Heat Pump | LENNOX | SL25XPV-036-230A** |  |  | CK40CT-48C-0*+TDR | EL296UH090XV48C* | 34000 |  |  | 22 | 8.8 | 35600 |  |  | 27400 | 77% | 1.82 | Both | 707.5 | 2.83 | HRCU-A-CB (Split System: Heat Pump with Remote Outdoor Unit-Air-Source) | Yes
214626187 | Central Heat Pump | LENNOX | SL25XPV-036-230A** |  |  | CK40CT-48C-0*+TDR | SLP99UH090XV60C* | 34000 |  |  | 20.8 | 8.8 | 35600 |  |  | 27400 | 77% | 1.82 | Both | 707.5 | 2.83 | HRCU-A-CB (Split System: Heat Pump with Remote Outdoor Unit-Air-Source) | Yes
214626176 | Central Heat Pump | LENNOX | SL25XPV-036-230A** |  |  | CK40CT-48C-0*+TDR | EL297UH110XV60C* | 34000 |  |  | 21.2 | 8.8 | 35600 |  |  | 27400 | 77% | 1.82 | Both | 707.5 | 2.83 | HRCU-A-CB (Split System: Heat Pump with Remote Outdoor Unit-Air-Source) | Yes
214626188 | Central Heat Pump | LENNOX | SL25XPV-036-230A** |  |  | CK40CT-48C-0*+TDR | SLP99UH110XV60C* | 34000 |  |  | 21.2 | 8.8 | 35600 |  |  | 27400 | 77% | 1.82 | Both | 707.5 | 2.83 | HRCU-A-CB (Split System: Heat Pump with Remote Outdoor Unit-Air-Source) | Yes
214626171 | Central Heat Pump | LENNOX | SL25XPV-036-230A** |  |  | CK40CT-48C-0*+TDR | EL296UH110XV60C* | 34000 |  |  | 21.2 | 8.8 | 35600 |  |  | 27400 | 77% | 1.82 | Both | 707.5 | 2.83 | HRCU-A-CB (Split System: Heat Pump with Remote Outdoor Unit-Air-Source) | Yes
214626238 | Central Heat Pump | LENNOX | SL25XPV-048-230A** |  |  | CK40CT-49C-0*+TDR | EL297UH090XV48C* | 45000 |  |  | 20 | 8.9 | 44000 |  |  | 36000 | 82% | 1.76 | Both | 937.5 | 3.75 | HRCU-A-CB (Split System: Heat Pump with Remote Outdoor Unit-Air-Source) | Yes
214626234 | Central Heat Pump | LENNOX | SL25XPV-048-230A** |  |  | CK40CT-49C-0*+TDR | EL296UH090XV48C* | 45000 |  |  | 20 | 8.9 | 44000 |  |  | 36000 | 82% | 1.76 | Both | 937.5 | 3.75 | HRCU-A-CB (Split System: Heat Pump with Remote Outdoor Unit-Air-Source) | Yes
214626250 | Central Heat Pump | LENNOX | SL25XPV-048-230A** |  |  | CK40CT-49C-0*+TDR | SLP99UH090XV48C* | 45000 |  |  | 20 | 8.9 | 44000 |  |  | 36000 | 82% | 1.76 | Both | 937.5 | 3.75 | HRCU-A-CB (Split System: Heat Pump with Remote Outdoor Unit-Air-Source) | Yes
214626236 | Central Heat Pump | LENNOX | SL25XPV-048-230A** |  |  | CK40CT-49C-0*+TDR | EL296UH110XV48C* | 45500 |  |  | 20 | 8.9 | 44000 |  |  | 36000 | 82% | 1.76 | Both | 947.5 | 3.79 | HRCU-A-CB (Split System: Heat Pump with Remote Outdoor Unit-Air-Source) | Yes
214626239 | Central Heat Pump | LENNOX | SL25XPV-048-230A** |  |  | CK40CT-49C-0*+TDR | EL297UH090XV60C* | 45500 |  |  | 20 | 8.9 | 44000 |  |  | 36000 | 82% | 1.78 | Both | 947.5 | 3.79 | HRCU-A-CB (Split System: Heat Pump with Remote Outdoor Unit-Air-Source) | Yes
214626252 | Central Heat Pump | LENNOX | SL25XPV-048-230A** |  |  | CK40CT-49C-0*+TDR | SLP99UH110XV60C* | 45500 |  |  | 20 | 8.9 | 44000 |  |  | 35800 | 81% | 1.78 | Both | 947.5 | 3.79 | HRCU-A-CB (Split System: Heat Pump with Remote Outdoor Unit-Air-Source) | Yes
214626251 | Central Heat Pump | LENNOX | SL25XPV-048-230A** |  |  | CK40CT-49C-0*+TDR | SLP99UH090XV60C* | 45500 |  |  | 20 | 8.9 | 44000 |  |  | 36000 | 82% | 1.78 | Both | 947.5 | 3.79 | HRCU-A-CB (Split System: Heat Pump with Remote Outdoor Unit-Air-Source) | Yes
214626248 | Central Heat Pump | LENNOX | SL25XPV-048-230A** |  |  | CK40CT-49C-0*+TDR | SL297UH080NV48C* | 45500 |  |  | 20 | 8.9 | 44000 |  |  | 36000 | 82% | 1.76 | Both | 947.5 | 3.79 | HRCU-A-CB (Split System: Heat Pump with Remote Outdoor Unit-Air-Source) | Yes
214626046 | Central Heat Pump | LENNOX | SL25XPV-024-230A** |  |  | CK40CT-36B-0*+TDR | EL296UH045XV36B* | 22200 |  |  | 22.4 | 9.1 | 21600 |  |  | 20600 | 95% | 1.84 | Both | 462.5 | 1.85 | HRCU-A-CB (Split System: Heat Pump with Remote Outdoor Unit-Air-Source) | Yes
214626228 | Central Heat Pump | LENNOX | SL25XPV-048-230A** |  |  | CK40HT-51/61C-0*+TDR | SLP99UH090XV60C* | 44500 |  |  | 20 | 9.2 | 45500 |  |  | 37400 | 82% | 1.8 | Both | 927.5 | 3.71 | HRCU-A-CB (Split System: Heat Pump with Remote Outdoor Unit-Air-Source) | Yes
214626212 | Central Heat Pump | LENNOX | SL25XPV-048-230A** |  |  | CK40HT-51/61C-0*+TDR | EL296UH090XV60C* | 44500 |  |  | 20 | 9.2 | 45500 |  |  | 37600 | 83% | 1.82 | Both | 927.5 | 3.71 | HRCU-A-CB (Split System: Heat Pump with Remote Outdoor Unit-Air-Source) | Yes
214626229 | Central Heat Pump | LENNOX | SL25XPV-048-230A** |  |  | CK40HT-51/61C-0*+TDR | SLP99UH110XV60C* | 45000 |  |  | 20 | 9.2 | 45500 |  |  | 37400 | 82% | 1.82 | Both | 937.5 | 3.75 | HRCU-A-CB (Split System: Heat Pump with Remote Outdoor Unit-Air-Source) | Yes
214626218 | Central Heat Pump | LENNOX | SL25XPV-048-230A** |  |  | CK40HT-51/61C-0*+TDR | EL297UH110XV60C* | 45000 |  |  | 20 | 9.2 | 45500 |  |  | 37400 | 82% | 1.82 | Both | 937.5 | 3.75 | HRCU-A-CB (Split System: Heat Pump with Remote Outdoor Unit-Air-Source) | Yes
214626056 | Central Heat Pump | LENNOX | SL25XPV-024-230A** |  |  | CK40CT-36B-0*+TDR | SLP99UH070XV36B* | 22200 |  |  | 23 | 9.2 | 21600 |  |  | 20400 | 94% | 1.84 | Both | 462.5 | 1.85 | HRCU-A-CB (Split System: Heat Pump with Remote Outdoor Unit-Air-Source) | Yes
214626047 | Central Heat Pump | LENNOX | SL25XPV-024-230A** |  |  | CK40CT-36B-0*+TDR | EL296UH070XV36B* | 22200 |  |  | 23 | 9.2 | 21600 |  |  | 20400 | 94% | 1.84 | Both | 462.5 | 1.85 | HRCU-A-CB (Split System: Heat Pump with Remote Outdoor Unit-Air-Source) | Yes
214626049 | Central Heat Pump | LENNOX | SL25XPV-024-230A** |  |  | CK40CT-36B-0*+TDR | EL297UH070XV36B* | 22200 |  |  | 23 | 9.2 | 21600 |  |  | 20400 | 94% | 1.84 | Both | 462.5 | 1.85 | HRCU-A-CB (Split System: Heat Pump with Remote Outdoor Unit-Air-Source) | Yes
214626142 | Central Heat Pump | LENNOX | SL25XPV-036-230A** |  |  | CK40DT-50/60C-0*+TDR | SLP99DF110XV60C* | 34200 |  |  | 21 | 9.3 | 36000 |  |  | 29000 | 81% | 1.86 | Both | 712.5 | 2.85 | HRCU-A-CB (Split System: Heat Pump with Remote Outdoor Unit-Air-Source) | Yes
214626135 | Central Heat Pump | LENNOX | SL25XPV-036-230A** |  |  | CK40DT-50/60C-0*+TDR | EL297DF110XV60C* | 34200 |  |  | 21 | 9.3 | 36000 |  |  | 29000 | 81% | 1.86 | Both | 712.5 | 2.85 | HRCU-A-CB (Split System: Heat Pump with Remote Outdoor Unit-Air-Source) | Yes
214626059 | Central Heat Pump | LENNOX | SL25XPV-024-230A** |  |  | CK40CT-48B-0*+TDR | EL297UH045XV36B* | 22000 |  |  | 21.2 | 9.3 | 21600 |  |  | 20600 | 95% | 1.86 | Both | 457.5 | 1.83 | HRCU-A-CB (Split System: Heat Pump with Remote Outdoor Unit-Air-Source) | Yes
214626058 | Central Heat Pump | LENNOX | SL25XPV-024-230A** |  |  | CK40CT-48B-0*+TDR | EL296UH070XV36B* | 22000 |  |  | 21.6 | 9.3 | 21600 |  |  | 20600 | 95% | 1.86 | Both | 457.5 | 1.83 | HRCU-A-CB (Split System: Heat Pump with Remote Outdoor Unit-Air-Source) | Yes
214626067 | Central Heat Pump | LENNOX | SL25XPV-024-230A** |  |  | CK40CT-48B-0*+TDR | SLP99UH070XV36B* | 22000 |  |  | 21.6 | 9.3 | 21600 |  |  | 20600 | 95% | 1.86 | Both | 457.5 | 1.83 | HRCU-A-CB (Split System: Heat Pump with Remote Outdoor Unit-Air-Source) | Yes
214626065 | Central Heat Pump | LENNOX | SL25XPV-024-230A** |  |  | CK40CT-48B-0*+TDR | SL297UH040NV36B* | 22200 |  |  | 21.6 | 9.3 | 21600 |  |  | 20600 | 95% | 1.86 | Both | 462.5 | 1.85 | HRCU-A-CB (Split System: Heat Pump with Remote Outdoor Unit-Air-Source) | Yes
214626034 | Central Heat Pump | LENNOX | SL25XPV-024-230A** |  |  | CK40HT-42C-0*+TDR | EL296UH110XV48C* | 22200 |  |  | 21.2 | 9.3 | 21400 |  |  | 20200 | 94% | 1.9 | Both | 462.5 | 1.85 | HRCU-A-CB (Split System: Heat Pump with Remote Outdoor Unit-Air-Source) | Yes
214626040 | Central Heat Pump | LENNOX | SL25XPV-024-230A** |  |  | CK40HT-42C-0*+TDR | SLP99UH090XV36C* | 22200 |  |  | 22.4 | 9.3 | 21400 |  |  | 20200 | 94% | 1.9 | Both | 462.5 | 1.85 | HRCU-A-CB (Split System: Heat Pump with Remote Outdoor Unit-Air-Source) | Yes
214626035 | Central Heat Pump | LENNOX | SL25XPV-024-230A** |  |  | CK40HT-42C-0*+TDR | EL297UH090XV36C* | 22200 |  |  | 22.4 | 9.3 | 21400 |  |  | 20200 | 94% | 1.9 | Both | 462.5 | 1.85 | HRCU-A-CB (Split System: Heat Pump with Remote Outdoor Unit-Air-Source) | Yes
214626140 | Central Heat Pump | LENNOX | SL25XPV-036-230A** |  |  | CK40DT-50/60C-0*+TDR | SLP99DF090XV48C* | 34200 |  |  | 22 | 9.4 | 36000 |  |  | 29000 | 81% | 1.84 | Both | 712.5 | 2.85 | HRCU-A-CB (Split System: Heat Pump with Remote Outdoor Unit-Air-Source) | Yes
214626139 | Central Heat Pump | LENNOX | SL25XPV-036-230A** |  |  | CK40DT-50/60C-0*+TDR | SLP99DF090XV36C* | 34200 |  |  | 22 | 9.4 | 36000 |  |  | 29000 | 81% | 1.86 | Both | 712.5 | 2.85 | HRCU-A-CB (Split System: Heat Pump with Remote Outdoor Unit-Air-Source) | Yes
214626033 | Central Heat Pump | LENNOX | SL25XPV-024-230A** |  |  | CK40HT-42C-0*+TDR | EL296UH090XV48C* | 22200 |  |  | 21.4 | 9.4 | 21400 |  |  | 20000 | 93% | 1.9 | Both | 462.5 | 1.85 | HRCU-A-CB (Split System: Heat Pump with Remote Outdoor Unit-Air-Source) | Yes
214626036 | Central Heat Pump | LENNOX | SL25XPV-024-230A** |  |  | CK40HT-42C-0*+TDR | EL297UH090XV48C* | 22200 |  |  | 21.4 | 9.4 | 21400 |  |  | 20000 | 93% | 1.9 | Both | 462.5 | 1.85 | HRCU-A-CB (Split System: Heat Pump with Remote Outdoor Unit-Air-Source) | Yes
214626259 | Central Heat Pump | LENNOX | SL25XPV-048-230A** |  |  | CK40CT-60C-0*+TDR | EL297UH110XV48C* | 45500 |  |  | 20 | 9.5 | 44000 |  |  | 36400 | 83% | 1.9 | Both | 947.5 | 3.79 | HRCU-A-CB (Split System: Heat Pump with Remote Outdoor Unit-Air-Source) | Yes
214626254 | Central Heat Pump | LENNOX | SL25XPV-048-230A** |  |  | CK40CT-60C-0*+TDR | EL296UH090XV60C* | 45500 |  |  | 20 | 9.5 | 44000 |  |  | 36200 | 82% | 1.9 | Both | 947.5 | 3.79 | HRCU-A-CB (Split System: Heat Pump with Remote Outdoor Unit-Air-Source) | Yes
214626255 | Central Heat Pump | LENNOX | SL25XPV-048-230A** |  |  | CK40CT-60C-0*+TDR | EL296UH110XV48C* | 45500 |  |  | 20 | 9.5 | 44000 |  |  | 36400 | 83% | 1.9 | Both | 947.5 | 3.79 | HRCU-A-CB (Split System: Heat Pump with Remote Outdoor Unit-Air-Source) | Yes
214626268 | Central Heat Pump | LENNOX | SL25XPV-048-230A** |  |  | CK40CT-60C-0*+TDR | SL297UH080NV60C* | 45500 |  |  | 20 | 9.5 | 44000 |  |  | 36400 | 83% | 1.9 | Both | 947.5 | 3.79 | HRCU-A-CB (Split System: Heat Pump with Remote Outdoor Unit-Air-Source) | Yes
214626270 | Central Heat Pump | LENNOX | SL25XPV-048-230A** |  |  | CK40CT-60C-0*+TDR | SLP99UH090XV60C* | 45500 |  |  | 20 | 9.5 | 44000 |  |  | 36200 | 82% | 1.9 | Both | 947.5 | 3.79 | HRCU-A-CB (Split System: Heat Pump with Remote Outdoor Unit-Air-Source) | Yes
214626271 | Central Heat Pump | LENNOX | SL25XPV-048-230A** |  |  | CK40CT-60C-0*+TDR | SLP99UH110XV60C* | 46000 |  |  | 20 | 9.5 | 44000 |  |  | 36200 | 82% | 1.92 | Both | 957.5 | 3.83 | HRCU-A-CB (Split System: Heat Pump with Remote Outdoor Unit-Air-Source) | Yes
214626022 | Central Heat Pump | LENNOX | SL25XPV-024-230A** |  |  | CK40HT-42B-0*+TDR | EL297UH045XV36B* | 22800 |  |  | 22.6 | 9.5 | 21200 |  |  | 20000 | 94% | 1.96 | Both | 475 | 1.9 | HRCU-A-CB (Split System: Heat Pump with Remote Outdoor Unit-Air-Source) | Yes
214626020 | Central Heat Pump | LENNOX | SL25XPV-024-230A** |  |  | CK40HT-42B-0*+TDR | EL296UH045XV36B* | 22800 |  |  | 22.6 | 9.5 | 21200 |  |  | 20000 | 94% | 1.96 | Both | 475 | 1.9 | HRCU-A-CB (Split System: Heat Pump with Remote Outdoor Unit-Air-Source) | Yes
214626031 | Central Heat Pump | LENNOX | SL25XPV-024-230A** |  |  | CK40HT-42B-0*+TDR | SLP99UH070XV36B* | 22800 |  |  | 23.2 | 9.5 | 21200 |  |  | 20000 | 94% | 1.96 | Both | 475 | 1.9 | HRCU-A-CB (Split System: Heat Pump with Remote Outdoor Unit-Air-Source) | Yes
216767273 | Central Heat Pump | TRANE | 5TWR7024A1 |  |  | 5TXCA001AS3+P0V0A000M30SD |  | 22000 |  |  | 16 | 10.5 | 21600 |  |  | 16400 | 76% | 1.94 | Both | 457.5 | 1.83 | HRCU-A-CB (Split System: Heat Pump with Remote Outdoor Unit-Air-Source) | No
213867345 | Central Heat Pump | AMERICAN STANDARD | 4A6C7048A4 |  |  | 4TXCD010DS3+P0V0C000M50SC |  | 46500 |  |  | 17 | 8.1 | 46500 |  |  | 47000 | 101% | 3.6 | Both | 970 | 3.88 | HRCU-A-CB (Split System: Heat Pump with Remote Outdoor Unit-Air-Source) | N/A
213867337 | Central Heat Pump | AMERICAN STANDARD | 4A6C7048A4 |  |  | 4PX*DU60BS3+P0V0C000M50SC |  | 46500 |  |  | 17 | 8.1 | 46500 |  |  | 47000 | 101% | 3.6 | Both | 970 | 3.88 | HRCU-A-CB (Split System: Heat Pump with Remote Outdoor Unit-Air-Source) | N/A
213867317 | Central Heat Pump | AMERICAN STANDARD | 4A6C7048A3 |  |  | 4TXCD010DS3+P0V0C000M50SC |  | 46500 |  |  | 17 | 8.1 | 46500 |  |  | 47000 | 101% | 3.6 | Both | 970 | 3.88 | HRCU-A-CB (Split System: Heat Pump with Remote Outdoor Unit-Air-Source) | N/A
213867310 | Central Heat Pump | AMERICAN STANDARD | 4A6C7048A3 |  |  | 4PX*DU60BS3+P0V0C000M50SC |  | 46500 |  |  | 17 | 8.1 | 46500 |  |  | 47000 | 101% | 3.6 | Both | 970 | 3.88 | HRCU-A-CB (Split System: Heat Pump with Remote Outdoor Unit-Air-Source) | N/A
210472922 | Central Heat Pump | AIRQUEST | HVH825GKA3* |  |  | EA*4X42L21A*+WALLCON | *97CMN0601714A* | 23600 |  |  | 16 | 8.1 | 21600 |  |  | 16800 | 78% | 1.94 | Both | 492.5 | 1.97 | HRCU-A-CB (Split System: Heat Pump with Remote Outdoor Unit-Air-Source) | N/A
210474331 | Central Heat Pump | AIRQUEST | HVH825GKA3* |  |  | EHD4X42AAL+WALLCON | *96CTN0801714A* | 24000 |  |  | 16 | 8.1 | 21400 |  |  | 16700 | 78% | 2 | Both | 500 | 2 | HRCU-A-CB (Split System: Heat Pump with Remote Outdoor Unit-Air-Source) | N/A
210474342 | Central Heat Pump | AIRQUEST | HVH825GKA3* |  |  | EHD4X42AAL+WALLCON | *96CTN1202422A* | 24200 |  |  | 16 | 8.1 | 21400 |  |  | 16600 | 78% | 2 | Both | 505 | 2.02 | HRCU-A-CB (Split System: Heat Pump with Remote Outdoor Unit-Air-Source) | N/A
210474375 | Central Heat Pump | AIRQUEST | HVH825GKA3* |  |  | EHD4X42AAL+WALLCON | *97CMN1002122A* | 24200 |  |  | 16 | 8.1 | 21400 |  |  | 16600 | 78% | 2 | Both | 505 | 2.02 | HRCU-A-CB (Split System: Heat Pump with Remote Outdoor Unit-Air-Source) | N/A
210474265 | Central Heat Pump | AIRQUEST | HVH825GKA3* |  |  | EHD4X42AAL+WALLCON | *80CSU0601716A* | 24200 |  |  | 16 | 8.1 | 21400 |  |  | 16600 | 78% | 2 | Both | 505 | 2.02 | HRCU-A-CB (Split System: Heat Pump with Remote Outdoor Unit-Air-Source) | N/A
210474584 | Central Heat Pump | AIRQUEST | HVH825GKA3* |  |  | EHD4X48AAL+WALLCON | *97CMN0801714A* | 24200 |  |  | 16 | 8.1 | 21400 |  |  | 16700 | 78% | 2 | Both | 505 | 2.02 | HRCU-A-CB (Split System: Heat Pump with Remote Outdoor Unit-Air-Source) | N/A
210474650 | Central Heat Pump | AIRQUEST | HVH825GKA3* |  |  | EHD4X48AAL+WALLCON | *97CMN0602120A* | 24200 |  |  | 16 | 8.1 | 21400 |  |  | 16700 | 78% | 2 | Both | 505 | 2.02 | HRCU-A-CB (Split System: Heat Pump with Remote Outdoor Unit-Air-Source) | N/A
210474507 | Central Heat Pump | AIRQUEST | HVH825GKA3* |  |  | EHD4X48AAL+WALLCON | *80CTL0451712A* | 24200 |  |  | 16 | 8.1 | 21400 |  |  | 16700 | 78% | 2 | Both | 505 | 2.02 | HRCU-A-CB (Split System: Heat Pump with Remote Outdoor Unit-Air-Source) | N/A
210474298 | Central Heat Pump | AIRQUEST | HVH825GKA3* |  |  | EHD4X42AAL+WALLCON | *80CTL0701716A* | 24200 |  |  | 16 | 8.1 | 21400 |  |  | 16600 | 78% | 2 | Both | 505 | 2.02 | HRCU-A-CB (Split System: Heat Pump with Remote Outdoor Unit-Air-Source) | N/A
210474551 | Central Heat Pump | AIRQUEST | HVH825GKA3* |  |  | EHD4X48AAL+WALLCON | *96CTN0801714A* | 24200 |  |  | 16 | 8.1 | 21400 |  |  | 16700 | 78% | 2 | Both | 505 | 2.02 | HRCU-A-CB (Split System: Heat Pump with Remote Outdoor Unit-Air-Source) | N/A
210474386 | Central Heat Pump | AIRQUEST | HVH825GKA3* |  |  | EHD4X42AAL+WALLCON | *97CMN1202422A* | 24200 |  |  | 16 | 8.1 | 21400 |  |  | 16700 | 78% | 2 | Both | 505 | 2.02 | HRCU-A-CB (Split System: Heat Pump with Remote Outdoor Unit-Air-Source) | N/A
210474441 | Central Heat Pump | AIRQUEST | HVH825GKA3* |  |  | EHD4X48AAL+WALLCON | *95CSU0601716A* | 24200 |  |  | 16 | 8.1 | 21400 |  |  | 16700 | 78% | 2 | Both | 505 | 2.02 | HRCU-A-CB (Split System: Heat Pump with Remote Outdoor Unit-Air-Source) | N/A
210474309 | Central Heat Pump | AIRQUEST | HVH825GKA3* |  |  | EHD4X42AAL+WALLCON | *80CTL1352422A* | 24200 |  |  | 16 | 8.1 | 21400 |  |  | 16600 | 78% | 2 | Both | 505 | 2.02 | HRCU-A-CB (Split System: Heat Pump with Remote Outdoor Unit-Air-Source) | N/A
210474540 | Central Heat Pump | AIRQUEST | HVH825GKA3* |  |  | EHD4X48AAL+WALLCON | *96CTN0601714A* | 24200 |  |  | 16 | 8.1 | 21400 |  |  | 16700 | 78% | 2 | Both | 505 | 2.02 | HRCU-A-CB (Split System: Heat Pump with Remote Outdoor Unit-Air-Source) | N/A
210474332 | Central Heat Pump | ARCOAIRE | HVH825GKA3* |  |  | EHD4X42AAL+WALLCON | *96CTN0801714A* | 24000 |  |  | 16 | 8.1 | 21400 |  |  | 16700 | 78% | 2 | Both | 500 | 2 | HRCU-A-CB (Split System: Heat Pump with Remote Outdoor Unit-Air-Source) | N/A
210474387 | Central Heat Pump | ARCOAIRE | HVH825GKA3* |  |  | EHD4X42AAL+WALLCON | *97CMN1202422A* | 24200 |  |  | 16 | 8.1 | 21400 |  |  | 16700 | 78% | 2 | Both | 505 | 2.02 | HRCU-A-CB (Split System: Heat Pump with Remote Outdoor Unit-Air-Source) | N/A
210474266 | Central Heat Pump | ARCOAIRE | HVH825GKA3* |  |  | EHD4X42AAL+WALLCON | *80CSU0601716A* | 24200 |  |  | 16 | 8.1 | 21400 |  |  | 16600 | 78% | 2 | Both | 505 | 2.02 | HRCU-A-CB (Split System: Heat Pump with Remote Outdoor Unit-Air-Source) | N/A
210474299 | Central Heat Pump | ARCOAIRE | HVH825GKA3* |  |  | EHD4X42AAL+WALLCON | *80CTL0701716A* | 24200 |  |  | 16 | 8.1 | 21400 |  |  | 16600 | 78% | 2 | Both | 505 | 2.02 | HRCU-A-CB (Split System: Heat Pump with Remote Outdoor Unit-Air-Source) | N/A
210474651 | Central Heat Pump | ARCOAIRE | HVH825GKA3* |  |  | EHD4X48AAL+WALLCON | *97CMN0602120A* | 24200 |  |  | 16 | 8.1 | 21400 |  |  | 16700 | 78% | 2 | Both | 505 | 2.02 | HRCU-A-CB (Split System: Heat Pump with Remote Outdoor Unit-Air-Source) | N/A
210474398 | Central Heat Pump | ARCOAIRE | HVH825GKA3* |  |  | EHD4X42AAL+WALLCON | *96CTN1002122A* | 24200 |  |  | 16 | 8.1 | 21400 |  |  | 16600 | 78% | 2 | Both | 505 | 2.02 | HRCU-A-CB (Split System: Heat Pump with Remote Outdoor Unit-Air-Source) | N/A
210474585 | Central Heat Pump | ARCOAIRE | HVH825GKA3* |  |  | EHD4X48AAL+WALLCON | *97CMN0801714A* | 24200 |  |  | 16 | 8.1 | 21400 |  |  | 16700 | 78% | 2 | Both | 505 | 2.02 | HRCU-A-CB (Split System: Heat Pump with Remote Outdoor Unit-Air-Source) | N/A
210474497 | Central Heat Pump | ARCOAIRE | HVH825GKA3* |  |  | EHD4X48AAL+WALLCON | *80CSU1002120A* | 24200 |  |  | 16 | 8.1 | 21200 |  |  | 16600 | 78% | 2 | Both | 505 | 2.02 | HRCU-A-CB (Split System: Heat Pump with Remote Outdoor Unit-Air-Source) | N/A
210474343 | Central Heat Pump | ARCOAIRE | HVH825GKA3* |  |  | EHD4X42AAL+WALLCON | *96CTN1202422A* | 24200 |  |  | 16 | 8.1 | 21400 |  |  | 16600 | 78% | 2 | Both | 505 | 2.02 | HRCU-A-CB (Split System: Heat Pump with Remote Outdoor Unit-Air-Source) | N/A
210474552 | Central Heat Pump | ARCOAIRE | HVH825GKA3* |  |  | EHD4X48AAL+WALLCON | *96CTN0801714A* | 24200 |  |  | 16 | 8.1 | 21400 |  |  | 16700 | 78% | 2 | Both | 505 | 2.02 | HRCU-A-CB (Split System: Heat Pump with Remote Outdoor Unit-Air-Source) | N/A
210474607 | Central Heat Pump | ARCOAIRE | HVH825GKA3* |  |  | EHD4X48AAL+WALLCON | *97CMN1202422A* | 24200 |  |  | 16 | 8.1 | 21200 |  |  | 16600 | 78% | 2.02 | Both | 505 | 2.02 | HRCU-A-CB (Split System: Heat Pump with Remote Outdoor Unit-Air-Source) | N/A
210472919 | Central Heat Pump | BRYANT HEATING AND COOLING SYSTEMS | 288BNV025*0**C* |  |  | CAP**4221AL*+UI | 987MB42060C17*** | 23600 |  |  | 16 | 8.1 | 21600 |  |  | 16800 | 78% | 1.94 | Both | 492.5 | 1.97 | HRCU-A-CB (Split System: Heat Pump with Remote Outdoor Unit-Air-Source) | N/A
210474328 | Central Heat Pump | BRYANT HEATING AND COOLING SYSTEMS | 288BNV025*0**C* |  |  | CSPH*4212AL*+UI | 986TC42080C17*** | 24000 |  |  | 16 | 8.1 | 21400 |  |  | 16700 | 78% | 2 | Both | 500 | 2 | HRCU-A-CB (Split System: Heat Pump with Remote Outdoor Unit-Air-Source) | N/A
210474262 | Central Heat Pump | BRYANT HEATING AND COOLING SYSTEMS | 288BNV025*0**C* |  |  | CSPH*4212AL*+UI | 83*CA48060C17*** | 24200 |  |  | 16 | 8.1 | 21400 |  |  | 16600 | 78% | 2 | Both | 505 | 2.02 | HRCU-A-CB (Split System: Heat Pump with Remote Outdoor Unit-Air-Source) | N/A
210474306 | Central Heat Pump | BRYANT HEATING AND COOLING SYSTEMS | 288BNV025*0**C* |  |  | CSPH*4212AL*+UI | 88*TA66135C24*** | 24200 |  |  | 16 | 8.1 | 21400 |  |  | 16600 | 78% | 2 | Both | 505 | 2.02 | HRCU-A-CB (Split System: Heat Pump with Remote Outdoor Unit-Air-Source) | N/A
210474438 | Central Heat Pump | BRYANT HEATING AND COOLING SYSTEMS | 288BNV025*0**C* |  |  | CSPH*4812AL*+UI | 935CA48060C17*** | 24200 |  |  | 16 | 8.1 | 21400 |  |  | 16700 | 78% | 2 | Both | 505 | 2.02 | HRCU-A-CB (Split System: Heat Pump with Remote Outdoor Unit-Air-Source) | N/A
210474504 | Central Heat Pump | BRYANT HEATING AND COOLING SYSTEMS | 288BNV025*0**C* |  |  | CSPH*4812AL*+UI | 88*TA36045C17*** | 24200 |  |  | 16 | 8.1 | 21400 |  |  | 16700 | 78% | 2 | Both | 505 | 2.02 | HRCU-A-CB (Split System: Heat Pump with Remote Outdoor Unit-Air-Source) | N/A
210474383 | Central Heat Pump | BRYANT HEATING AND COOLING SYSTEMS | 288BNV025*0**C* |  |  | CSPH*4212AL*+UI | 987MB66120C24*** | 24200 |  |  | 16 | 8.1 | 21400 |  |  | 16700 | 78% | 2 | Both | 505 | 2.02 | HRCU-A-CB (Split System: Heat Pump with Remote Outdoor Unit-Air-Source) | N/A
210474372 | Central Heat Pump | BRYANT HEATING AND COOLING SYSTEMS | 288BNV025*0**C* |  |  | CSPH*4212AL*+UI | 987MB66100C21*** | 24200 |  |  | 16 | 8.1 | 21400 |  |  | 16600 | 78% | 2 | Both | 505 | 2.02 | HRCU-A-CB (Split System: Heat Pump with Remote Outdoor Unit-Air-Source) | N/A
210474647 | Central Heat Pump | BRYANT HEATING AND COOLING SYSTEMS | 288BNV025*0**C* |  |  | CSPH*4812AL*+UI | 987MB60060C21*** | 24200 |  |  | 16 | 8.1 | 21400 |  |  | 16700 | 78% | 2 | Both | 505 | 2.02 | HRCU-A-CB (Split System: Heat Pump with Remote Outdoor Unit-Air-Source) | N/A
210474603 | Central Heat Pump | BRYANT HEATING AND COOLING SYSTEMS | 288BNV025*0**C* |  |  | CSPH*4812AL*+UI | 987MB66120C24*** | 24200 |  |  | 16 | 8.1 | 21200 |  |  | 16600 | 78% | 2.02 | Both | 505 | 2.02 | HRCU-A-CB (Split System: Heat Pump with Remote Outdoor Unit-Air-Source) | N/A
210472918 | Central Heat Pump | CARRIER | 25VNA825A*032* |  |  | CAP**4221AL*+UI | 59MN7B060C17**14 | 23600 |  |  | 16 | 8.1 | 21600 |  |  | 16800 | 78% | 1.94 | Both | 492.5 | 1.97 | HRCU-A-CB (Split System: Heat Pump with Remote Outdoor Unit-Air-Source) | N/A
210474327 | Central Heat Pump | CARRIER | 25VNA825A*032* |  |  | CSPH*4212AL*+UI | 59TN6B080C17**14 | 24000 |  |  | 16 | 8.1 | 21400 |  |  | 16700 | 78% | 2 | Both | 500 | 2 | HRCU-A-CB (Split System: Heat Pump with Remote Outdoor Unit-Air-Source) | N/A
210474294 | Central Heat Pump | CARRIER | 25VNA825A*032* |  |  | CSPH*4212AL*+UI | 58TN*A070C17**16 | 24200 |  |  | 16 | 8.1 | 21400 |  |  | 16600 | 78% | 2 | Both | 505 | 2.02 | HRCU-A-CB (Split System: Heat Pump with Remote Outdoor Unit-Air-Source) | N/A
210474305 | Central Heat Pump | CARRIER | 25VNA825A*032* |  |  | CSPH*4212AL*+UI | 58TN*A135C24**22 | 24200 |  |  | 16 | 8.1 | 21400 |  |  | 16600 | 78% | 2 | Both | 505 | 2.02 | HRCU-A-CB (Split System: Heat Pump with Remote Outdoor Unit-Air-Source) | N/A
210474492 | Central Heat Pump | CARRIER | 25VNA825A*032* |  |  | CSPH*4812AL*+UI | 58CU*A100C21**20 | 24200 |  |  | 16 | 8.1 | 21200 |  |  | 16600 | 78% | 2 | Both | 505 | 2.02 | HRCU-A-CB (Split System: Heat Pump with Remote Outdoor Unit-Air-Source) | N/A
210474503 | Central Heat Pump | CARRIER | 25VNA825A*032* |  |  | CSPH*4812AL*+UI | 58TN*A045C17**12 | 24200 |  |  | 16 | 8.1 | 21400 |  |  | 16700 | 78% | 2 | Both | 505 | 2.02 | HRCU-A-CB (Split System: Heat Pump with Remote Outdoor Unit-Air-Source) | N/A
210474580 | Central Heat Pump | CARRIER | 25VNA825A*032* |  |  | CSPH*4812AL*+UI | 59MN7B080C17**14 | 24200 |  |  | 16 | 8.1 | 21400 |  |  | 16700 | 78% | 2 | Both | 505 | 2.02 | HRCU-A-CB (Split System: Heat Pump with Remote Outdoor Unit-Air-Source) | N/A
210474547 | Central Heat Pump | CARRIER | 25VNA825A*032* |  |  | CSPH*4812AL*+UI | 59TN6B080C17**14 | 24200 |  |  | 16 | 8.1 | 21400 |  |  | 16700 | 78% | 2 | Both | 505 | 2.02 | HRCU-A-CB (Split System: Heat Pump with Remote Outdoor Unit-Air-Source) | N/A
210474437 | Central Heat Pump | CARRIER | 25VNA825A*032* |  |  | CSPH*4812AL*+UI | 59CU5A060C17**16 | 24200 |  |  | 16 | 8.1 | 21400 |  |  | 16700 | 78% | 2 | Both | 505 | 2.02 | HRCU-A-CB (Split System: Heat Pump with Remote Outdoor Unit-Air-Source) | N/A
210474261 | Central Heat Pump | CARRIER | 25VNA825A*032* |  |  | CSPH*4212AL*+UI | 58CU*A060C17**16 | 24200 |  |  | 16 | 8.1 | 21400 |  |  | 16600 | 78% | 2 | Both | 505 | 2.02 | HRCU-A-CB (Split System: Heat Pump with Remote Outdoor Unit-Air-Source) | N/A
210474338 | Central Heat Pump | CARRIER | 25VNA825A*032* |  |  | CSPH*4212AL*+UI | 59TN6B120C24**22 | 24200 |  |  | 16 | 8.1 | 21400 |  |  | 16600 | 78% | 2 | Both | 505 | 2.02 | HRCU-A-CB (Split System: Heat Pump with Remote Outdoor Unit-Air-Source) | N/A
210474536 | Central Heat Pump | CARRIER | 25VNA825A*032* |  |  | CSPH*4812AL*+UI | 59TN6B060C17**14 | 24200 |  |  | 16 | 8.1 | 21400 |  |  | 16700 | 78% | 2 | Both | 505 | 2.02 | HRCU-A-CB (Split System: Heat Pump with Remote Outdoor Unit-Air-Source) | N/A
210474602 | Central Heat Pump | CARRIER | 25VNA825A*032* |  |  | CSPH*4812AL*+UI | 59MN7B120C24**22 | 24200 |  |  | 16 | 8.1 | 21200 |  |  | 16600 | 78% | 2.02 | Both | 505 | 2.02 | HRCU-A-CB (Split System: Heat Pump with Remote Outdoor Unit-Air-Source) | N/A
210472924 | Central Heat Pump | COMFORTMAKER | CVH825GKA3* |  |  | EA*4X42L21A*+WALLCON | *97CMN0601714A* | 23600 |  |  | 16 | 8.1 | 21600 |  |  | 16800 | 78% | 1.94 | Both | 492.5 | 1.97 | HRCU-A-CB (Split System: Heat Pump with Remote Outdoor Unit-Air-Source) | N/A
210474333 | Central Heat Pump | COMFORTMAKER | CVH825GKA3* |  |  | EHD4X42AAL+WALLCON | *96CTN0801714A* | 24000 |  |  | 16 | 8.1 | 21400 |  |  | 16700 | 78% | 2 | Both | 500 | 2 | HRCU-A-CB (Split System: Heat Pump with Remote Outdoor Unit-Air-Source) | N/A
210474553 | Central Heat Pump | COMFORTMAKER | CVH825GKA3* |  |  | EHD4X48AAL+WALLCON | *96CTN0801714A* | 24200 |  |  | 16 | 8.1 | 21400 |  |  | 16700 | 78% | 2 | Both | 505 | 2.02 | HRCU-A-CB (Split System: Heat Pump with Remote Outdoor Unit-Air-Source) | N/A
210474652 | Central Heat Pump | COMFORTMAKER | CVH825GKA3* |  |  | EHD4X48AAL+WALLCON | *97CMN0602120A* | 24200 |  |  | 16 | 8.1 | 21400 |  |  | 16700 | 78% | 2 | Both | 505 | 2.02 | HRCU-A-CB (Split System: Heat Pump with Remote Outdoor Unit-Air-Source) | N/A
210474344 | Central Heat Pump | COMFORTMAKER | CVH825GKA3* |  |  | EHD4X42AAL+WALLCON | *96CTN1202422A* | 24200 |  |  | 16 | 8.1 | 21400 |  |  | 16600 | 78% | 2 | Both | 505 | 2.02 | HRCU-A-CB (Split System: Heat Pump with Remote Outdoor Unit-Air-Source) | N/A
210474267 | Central Heat Pump | COMFORTMAKER | CVH825GKA3* |  |  | EHD4X42AAL+WALLCON | *80CSU0601716A* | 24200 |  |  | 16 | 8.1 | 21400 |  |  | 16600 | 78% | 2 | Both | 505 | 2.02 | HRCU-A-CB (Split System: Heat Pump with Remote Outdoor Unit-Air-Source) | N/A
210474509 | Central Heat Pump | COMFORTMAKER | CVH825GKA3* |  |  | EHD4X48AAL+WALLCON | *80CTL0451712A* | 24200 |  |  | 16 | 8.1 | 21400 |  |  | 16700 | 78% | 2 | Both | 505 | 2.02 | HRCU-A-CB (Split System: Heat Pump with Remote Outdoor Unit-Air-Source) | N/A
210474498 | Central Heat Pump | COMFORTMAKER | CVH825GKA3* |  |  | EHD4X48AAL+WALLCON | *80CSU1002120A* | 24200 |  |  | 16 | 8.1 | 21200 |  |  | 16600 | 78% | 2 | Both | 505 | 2.02 | HRCU-A-CB (Split System: Heat Pump with Remote Outdoor Unit-Air-Source) | N/A
210474311 | Central Heat Pump | COMFORTMAKER | CVH825GKA3* |  |  | EHD4X42AAL+WALLCON | *80CTL1352422A* | 24200 |  |  | 16 | 8.1 | 21400 |  |  | 16600 | 78% | 2 | Both | 505 | 2.02 | HRCU-A-CB (Split System: Heat Pump with Remote Outdoor Unit-Air-Source) | N/A
210474377 | Central Heat Pump | COMFORTMAKER | CVH825GKA3* |  |  | EHD4X42AAL+WALLCON | *97CMN1002122A* | 24200 |  |  | 16 | 8.1 | 21400 |  |  | 16600 | 78% | 2 | Both | 505 | 2.02 | HRCU-A-CB (Split System: Heat Pump with Remote Outdoor Unit-Air-Source) | N/A
210474443 | Central Heat Pump | COMFORTMAKER | CVH825GKA3* |  |  | EHD4X48AAL+WALLCON | *95CSU0601716A* | 24200 |  |  | 16 | 8.1 | 21400 |  |  | 16700 | 78% | 2 | Both | 505 | 2.02 | HRCU-A-CB (Split System: Heat Pump with Remote Outdoor Unit-Air-Source) | N/A
210474300 | Central Heat Pump | COMFORTMAKER | CVH825GKA3* |  |  | EHD4X42AAL+WALLCON | *80CTL0701716A* | 24200 |  |  | 16 | 8.1 | 21400 |  |  | 16600 | 78% | 2 | Both | 505 | 2.02 | HRCU-A-CB (Split System: Heat Pump with Remote Outdoor Unit-Air-Source) | N/A
210474388 | Central Heat Pump | COMFORTMAKER | CVH825GKA3* |  |  | EHD4X42AAL+WALLCON | *97CMN1202422A* | 24200 |  |  | 16 | 8.1 | 21400 |  |  | 16700 | 78% | 2 | Both | 505 | 2.02 | HRCU-A-CB (Split System: Heat Pump with Remote Outdoor Unit-Air-Source) | N/A
210474586 | Central Heat Pump | COMFORTMAKER | CVH825GKA3* |  |  | EHD4X48AAL+WALLCON | *97CMN0801714A* | 24200 |  |  | 16 | 8.1 | 21400 |  |  | 16700 | 78% | 2 | Both | 505 | 2.02 | HRCU-A-CB (Split System: Heat Pump with Remote Outdoor Unit-Air-Source) | N/A
210474542 | Central Heat Pump | COMFORTMAKER | CVH825GKA3* |  |  | EHD4X48AAL+WALLCON | *96CTN0601714A* | 24200 |  |  | 16 | 8.1 | 21400 |  |  | 16700 | 78% | 2 | Both | 505 | 2.02 | HRCU-A-CB (Split System: Heat Pump with Remote Outdoor Unit-Air-Source) | N/A
210474608 | Central Heat Pump | COMFORTMAKER | CVH825GKA3* |  |  | EHD4X48AAL+WALLCON | *97CMN1202422A* | 24200 |  |  | 16 | 8.1 | 21200 |  |  | 16600 | 78% | 2.02 | Both | 505 | 2.02 | HRCU-A-CB (Split System: Heat Pump with Remote Outdoor Unit-Air-Source) | N/A
210474334 | Central Heat Pump | DAY & NIGHT | CVH825GKA3* |  |  | EHD4X42AAL+WALLCON | *96CTN0801714A* | 24000 |  |  | 16 | 8.1 | 21400 |  |  | 16700 | 78% | 2 | Both | 500 | 2 | HRCU-A-CB (Split System: Heat Pump with Remote Outdoor Unit-Air-Source) | N/A
210474301 | Central Heat Pump | DAY & NIGHT | CVH825GKA3* |  |  | EHD4X42AAL+WALLCON | *80CTL0701716A* | 24200 |  |  | 16 | 8.1 | 21400 |  |  | 16600 | 78% | 2 | Both | 505 | 2.02 | HRCU-A-CB (Split System: Heat Pump with Remote Outdoor Unit-Air-Source) | N/A
210474444 | Central Heat Pump | DAY & NIGHT | CVH825GKA3* |  |  | EHD4X48AAL+WALLCON | *95CSU0601716A* | 24200 |  |  | 16 | 8.1 | 21400 |  |  | 16700 | 78% | 2 | Both | 505 | 2.02 | HRCU-A-CB (Split System: Heat Pump with Remote Outdoor Unit-Air-Source) | N/A
210474499 | Central Heat Pump | DAY & NIGHT | CVH825GKA3* |  |  | EHD4X48AAL+WALLCON | *80CSU1002120A* | 24200 |  |  | 16 | 8.1 | 21200 |  |  | 16600 | 78% | 2 | Both | 505 | 2.02 | HRCU-A-CB (Split System: Heat Pump with Remote Outdoor Unit-Air-Source) | N/A
210474268 | Central Heat Pump | DAY & NIGHT | CVH825GKA3* |  |  | EHD4X42AAL+WALLCON | *80CSU0601716A* | 24200 |  |  | 16 | 8.1 | 21400 |  |  | 16600 | 78% | 2 | Both | 505 | 2.02 | HRCU-A-CB (Split System: Heat Pump with Remote Outdoor Unit-Air-Source) | N/A
210474510 | Central Heat Pump | DAY & NIGHT | CVH825GKA3* |  |  | EHD4X48AAL+WALLCON | *80CTL0451712A* | 24200 |  |  | 16 | 8.1 | 21400 |  |  | 16700 | 78% | 2 | Both | 505 | 2.02 | HRCU-A-CB (Split System: Heat Pump with Remote Outdoor Unit-Air-Source) | N/A
210474400 | Central Heat Pump | DAY & NIGHT | CVH825GKA3* |  |  | EHD4X42AAL+WALLCON | *96CTN1002122A* | 24200 |  |  | 16 | 8.1 | 21400 |  |  | 16600 | 78% | 2 | Both | 505 | 2.02 | HRCU-A-CB (Split System: Heat Pump with Remote Outdoor Unit-Air-Source) | N/A
210474554 | Central Heat Pump | DAY & NIGHT | CVH825GKA3* |  |  | EHD4X48AAL+WALLCON | *96CTN0801714A* | 24200 |  |  | 16 | 8.1 | 21400 |  |  | 16700 | 78% | 2 | Both | 505 | 2.02 | HRCU-A-CB (Split System: Heat Pump with Remote Outdoor Unit-Air-Source) | N/A
210474543 | Central Heat Pump | DAY & NIGHT | CVH825GKA3* |  |  | EHD4X48AAL+WALLCON | *96CTN0601714A* | 24200 |  |  | 16 | 8.1 | 21400 |  |  | 16700 | 78% | 2 | Both | 505 | 2.02 | HRCU-A-CB (Split System: Heat Pump with Remote Outdoor Unit-Air-Source) | N/A
210474389 | Central Heat Pump | DAY & NIGHT | CVH825GKA3* |  |  | EHD4X42AAL+WALLCON | *97CMN1202422A* | 24200 |  |  | 16 | 8.1 | 21400 |  |  | 16700 | 78% | 2 | Both | 505 | 2.02 | HRCU-A-CB (Split System: Heat Pump with Remote Outdoor Unit-Air-Source) | N/A
210474609 | Central Heat Pump | DAY & NIGHT | CVH825GKA3* |  |  | EHD4X48AAL+WALLCON | *97CMN1202422A* | 24200 |  |  | 16 | 8.1 | 21200 |  |  | 16600 | 78% | 2.02 | Both | 505 | 2.02 | HRCU-A-CB (Split System: Heat Pump with Remote Outdoor Unit-Air-Source) | N/A
210472920 | Central Heat Pump | HEIL | HVH825GKA3* |  |  | EA*4X42L21A*+WALLCON | *97CMN0601714A* | 23600 |  |  | 16 | 8.1 | 21600 |  |  | 16800 | 78% | 1.94 | Both | 492.5 | 1.97 | HRCU-A-CB (Split System: Heat Pump with Remote Outdoor Unit-Air-Source) | N/A
210474329 | Central Heat Pump | HEIL | HVH825GKA3* |  |  | EHD4X42AAL+WALLCON | *96CTN0801714A* | 24000 |  |  | 16 | 8.1 | 21400 |  |  | 16700 | 78% | 2 | Both | 500 | 2 | HRCU-A-CB (Split System: Heat Pump with Remote Outdoor Unit-Air-Source) | N/A
210474494 | Central Heat Pump | HEIL | HVH825GKA3* |  |  | EHD4X48AAL+WALLCON | *80CSU1002120A* | 24200 |  |  | 16 | 8.1 | 21200 |  |  | 16600 | 78% | 2 | Both | 505 | 2.02 | HRCU-A-CB (Split System: Heat Pump with Remote Outdoor Unit-Air-Source) | N/A
210474384 | Central Heat Pump | HEIL | HVH825GKA3* |  |  | EHD4X42AAL+WALLCON | *97CMN1202422A* | 24200 |  |  | 16 | 8.1 | 21400 |  |  | 16700 | 78% | 2 | Both | 505 | 2.02 | HRCU-A-CB (Split System: Heat Pump with Remote Outdoor Unit-Air-Source) | N/A
210474505 | Central Heat Pump | HEIL | HVH825GKA3* |  |  | EHD4X48AAL+WALLCON | *80CTL0451712A* | 24200 |  |  | 16 | 8.1 | 21400 |  |  | 16700 | 78% | 2 | Both | 505 | 2.02 | HRCU-A-CB (Split System: Heat Pump with Remote Outdoor Unit-Air-Source) | N/A
210474373 | Central Heat Pump | HEIL | HVH825GKA3* |  |  | EHD4X42AAL+WALLCON | *97CMN1002122A* | 24200 |  |  | 16 | 8.1 | 21400 |  |  | 16600 | 78% | 2 | Both | 505 | 2.02 | HRCU-A-CB (Split System: Heat Pump with Remote Outdoor Unit-Air-Source) | N/A
210474439 | Central Heat Pump | HEIL | HVH825GKA3* |  |  | EHD4X48AAL+WALLCON | *95CSU0601716A* | 24200 |  |  | 16 | 8.1 | 21400 |  |  | 16700 | 78% | 2 | Both | 505 | 2.02 | HRCU-A-CB (Split System: Heat Pump with Remote Outdoor Unit-Air-Source) | N/A
210474263 | Central Heat Pump | HEIL | HVH825GKA3* |  |  | EHD4X42AAL+WALLCON | *80CSU0601716A* | 24200 |  |  | 16 | 8.1 | 21400 |  |  | 16600 | 78% | 2 | Both | 505 | 2.02 | HRCU-A-CB (Split System: Heat Pump with Remote Outdoor Unit-Air-Source) | N/A
210474538 | Central Heat Pump | HEIL | HVH825GKA3* |  |  | EHD4X48AAL+WALLCON | *96CTN0601714A* | 24200 |  |  | 16 | 8.1 | 21400 |  |  | 16700 | 78% | 2 | Both | 505 | 2.02 | HRCU-A-CB (Split System: Heat Pump with Remote Outdoor Unit-Air-Source) | N/A
210474296 | Central Heat Pump | HEIL | HVH825GKA3* |  |  | EHD4X42AAL+WALLCON | *80CTL0701716A* | 24200 |  |  | 16 | 8.1 | 21400 |  |  | 16600 | 78% | 2 | Both | 505 | 2.02 | HRCU-A-CB (Split System: Heat Pump with Remote Outdoor Unit-Air-Source) | N/A
210474395 | Central Heat Pump | HEIL | HVH825GKA3* |  |  | EHD4X42AAL+WALLCON | *96CTN1002122A* | 24200 |  |  | 16 | 8.1 | 21400 |  |  | 16600 | 78% | 2 | Both | 505 | 2.02 | HRCU-A-CB (Split System: Heat Pump with Remote Outdoor Unit-Air-Source) | N/A
210474549 | Central Heat Pump | HEIL | HVH825GKA3* |  |  | EHD4X48AAL+WALLCON | *96CTN0801714A* | 24200 |  |  | 16 | 8.1 | 21400 |  |  | 16700 | 78% | 2 | Both | 505 | 2.02 | HRCU-A-CB (Split System: Heat Pump with Remote Outdoor Unit-Air-Source) | N/A
210474340 | Central Heat Pump | HEIL | HVH825GKA3* |  |  | EHD4X42AAL+WALLCON | *96CTN1202422A* | 24200 |  |  | 16 | 8.1 | 21400 |  |  | 16600 | 78% | 2 | Both | 505 | 2.02 | HRCU-A-CB (Split System: Heat Pump with Remote Outdoor Unit-Air-Source) | N/A
210474604 | Central Heat Pump | HEIL | HVH825GKA3* |  |  | EHD4X48AAL+WALLCON | *97CMN1202422A* | 24200 |  |  | 16 | 8.1 | 21200 |  |  | 16600 | 78% | 2.02 | Both | 505 | 2.02 | HRCU-A-CB (Split System: Heat Pump with Remote Outdoor Unit-Air-Source) | N/A
210472926 | Central Heat Pump | KEEPRITE | CVH825GKA3* |  |  | EA*4X42L21A*+WALLCON | *97CMN0601714A* | 23600 |  |  | 16 | 8.1 | 21600 |  |  | 16800 | 78% | 1.94 | Both | 492.5 | 1.97 | HRCU-A-CB (Split System: Heat Pump with Remote Outdoor Unit-Air-Source) | N/A
210474544 | Central Heat Pump | KEEPRITE | CVH825GKA3* |  |  | EHD4X48AAL+WALLCON | *96CTN0601714A* | 24200 |  |  | 16 | 8.1 | 21400 |  |  | 16700 | 78% | 2 | Both | 505 | 2.02 | HRCU-A-CB (Split System: Heat Pump with Remote Outdoor Unit-Air-Source) | N/A
210474555 | Central Heat Pump | KEEPRITE | CVH825GKA3* |  |  | EHD4X48AAL+WALLCON | *96CTN0801714A* | 24200 |  |  | 16 | 8.1 | 21400 |  |  | 16700 | 78% | 2 | Both | 505 | 2.02 | HRCU-A-CB (Split System: Heat Pump with Remote Outdoor Unit-Air-Source) | N/A
210474269 | Central Heat Pump | KEEPRITE | CVH825GKA3* |  |  | EHD4X42AAL+WALLCON | *80CSU0601716A* | 24200 |  |  | 16 | 8.1 | 21400 |  |  | 16600 | 78% | 2 | Both | 505 | 2.02 | HRCU-A-CB (Split System: Heat Pump with Remote Outdoor Unit-Air-Source) | N/A
210474401 | Central Heat Pump | KEEPRITE | CVH825GKA3* |  |  | EHD4X42AAL+WALLCON | *96CTN1002122A* | 24200 |  |  | 16 | 8.1 | 21400 |  |  | 16600 | 78% | 2 | Both | 505 | 2.02 | HRCU-A-CB (Split System: Heat Pump with Remote Outdoor Unit-Air-Source) | N/A
210474313 | Central Heat Pump | KEEPRITE | CVH825GKA3* |  |  | EHD4X42AAL+WALLCON | *80CTL1352422A* | 24200 |  |  | 16 | 8.1 | 21400 |  |  | 16600 | 78% | 2 | Both | 505 | 2.02 | HRCU-A-CB (Split System: Heat Pump with Remote Outdoor Unit-Air-Source) | N/A
210474500 | Central Heat Pump | KEEPRITE | CVH825GKA3* |  |  | EHD4X48AAL+WALLCON | *80CSU1002120A* | 24200 |  |  | 16 | 8.1 | 21200 |  |  | 16600 | 78% | 2 | Both | 505 | 2.02 | HRCU-A-CB (Split System: Heat Pump with Remote Outdoor Unit-Air-Source) | N/A
210474379 | Central Heat Pump | KEEPRITE | CVH825GKA3* |  |  | EHD4X42AAL+WALLCON | *97CMN1002122A* | 24200 |  |  | 16 | 8.1 | 21400 |  |  | 16600 | 78% | 2 | Both | 505 | 2.02 | HRCU-A-CB (Split System: Heat Pump with Remote Outdoor Unit-Air-Source) | N/A
210474445 | Central Heat Pump | KEEPRITE | CVH825GKA3* |  |  | EHD4X48AAL+WALLCON | *95CSU0601716A* | 24200 |  |  | 16 | 8.1 | 21400 |  |  | 16700 | 78% | 2 | Both | 505 | 2.02 | HRCU-A-CB (Split System: Heat Pump with Remote Outdoor Unit-Air-Source) | N/A
210474610 | Central Heat Pump | KEEPRITE | CVH825GKA3* |  |  | EHD4X48AAL+WALLCON | *97CMN1202422A* | 24200 |  |  | 16 | 8.1 | 21200 |  |  | 16600 | 78% | 2.02 | Both | 505 | 2.02 | HRCU-A-CB (Split System: Heat Pump with Remote Outdoor Unit-Air-Source) | N/A
210474380 | Central Heat Pump | KENMORE | (C,H,T)VH825GKA3* |  |  | EHD4X42AAL+WALLCON | *97CMN1002122A* | 24200 |  |  | 16 | 8.1 | 21400 |  |  | 16600 | 78% | 2 | Both | 505 | 2.02 | HRCU-A-CB (Split System: Heat Pump with Remote Outdoor Unit-Air-Source) | N/A
210474501 | Central Heat Pump | KENMORE | (C,H,T)VH825GKA3* |  |  | EHD4X48AAL+WALLCON | *80CSU1002120A* | 24200 |  |  | 16 | 8.1 | 21200 |  |  | 16600 | 78% | 2 | Both | 505 | 2.02 | HRCU-A-CB (Split System: Heat Pump with Remote Outdoor Unit-Air-Source) | N/A
210474391 | Central Heat Pump | KENMORE | (C,H,T)VH825GKA3* |  |  | EHD4X42AAL+WALLCON | *97CMN1202422A* | 24200 |  |  | 16 | 8.1 | 21400 |  |  | 16700 | 78% | 2 | Both | 505 | 2.02 | HRCU-A-CB (Split System: Heat Pump with Remote Outdoor Unit-Air-Source) | N/A
210474512 | Central Heat Pump | KENMORE | (C,H,T)VH825GKA3* |  |  | EHD4X48AAL+WALLCON | *80CTL0451712A* | 24200 |  |  | 16 | 8.1 | 21400 |  |  | 16700 | 78% | 2 | Both | 505 | 2.02 | HRCU-A-CB (Split System: Heat Pump with Remote Outdoor Unit-Air-Source) | N/A
210474655 | Central Heat Pump | KENMORE | (C,H,T)VH825GKA3* |  |  | EHD4X48AAL+WALLCON | *97CMN0602120A* | 24200 |  |  | 16 | 8.1 | 21400 |  |  | 16700 | 78% | 2 | Both | 505 | 2.02 | HRCU-A-CB (Split System: Heat Pump with Remote Outdoor Unit-Air-Source) | N/A
210474402 | Central Heat Pump | KENMORE | (C,H,T)VH825GKA3* |  |  | EHD4X42AAL+WALLCON | *96CTN1002122A* | 24200 |  |  | 16 | 8.1 | 21400 |  |  | 16600 | 78% | 2 | Both | 505 | 2.02 | HRCU-A-CB (Split System: Heat Pump with Remote Outdoor Unit-Air-Source) | N/A
210474545 | Central Heat Pump | KENMORE | (C,H,T)VH825GKA3* |  |  | EHD4X48AAL+WALLCON | *96CTN0601714A* | 24200 |  |  | 16 | 8.1 | 21400 |  |  | 16700 | 78% | 2 | Both | 505 | 2.02 | HRCU-A-CB (Split System: Heat Pump with Remote Outdoor Unit-Air-Source) | N/A
210474314 | Central Heat Pump | KENMORE | (C,H,T)VH825GKA3* |  |  | EHD4X42AAL+WALLCON | *80CTL1352422A* | 24200 |  |  | 16 | 8.1 | 21400 |  |  | 16600 | 78% | 2 | Both | 505 | 2.02 | HRCU-A-CB (Split System: Heat Pump with Remote Outdoor Unit-Air-Source) | N/A
210474446 | Central Heat Pump | KENMORE | (C,H,T)VH825GKA3* |  |  | EHD4X48AAL+WALLCON | *95CSU0601716A* | 24200 |  |  | 16 | 8.1 | 21400 |  |  | 16700 | 78% | 2 | Both | 505 | 2.02 | HRCU-A-CB (Split System: Heat Pump with Remote Outdoor Unit-Air-Source) | N/A
210474589 | Central Heat Pump | KENMORE | (C,H,T)VH825GKA3* |  |  | EHD4X48AAL+WALLCON | *97CMN0801714A* | 24200 |  |  | 16 | 8.1 | 21400 |  |  | 16700 | 78% | 2 | Both | 505 | 2.02 | HRCU-A-CB (Split System: Heat Pump with Remote Outdoor Unit-Air-Source) | N/A
210472928 | Central Heat Pump | TEMPSTAR | TVH825GKA3* |  |  | EA*4X42L21A*+WALLCON | *97CMN0601714A* | 23600 |  |  | 16 | 8.1 | 21600 |  |  | 16800 | 78% | 1.94 | Both | 492.5 | 1.97 | HRCU-A-CB (Split System: Heat Pump with Remote Outdoor Unit-Air-Source) | N/A
210474337 | Central Heat Pump | TEMPSTAR | TVH825GKA3* |  |  | EHD4X42AAL+WALLCON | *96CTN0801714A* | 24000 |  |  | 16 | 8.1 | 21400 |  |  | 16700 | 78% | 2 | Both | 500 | 2 | HRCU-A-CB (Split System: Heat Pump with Remote Outdoor Unit-Air-Source) | N/A
210474348 | Central Heat Pump | TEMPSTAR | TVH825GKA3* |  |  | EHD4X42AAL+WALLCON | *96CTN1202422A* | 24200 |  |  | 16 | 8.1 | 21400 |  |  | 16600 | 78% | 2 | Both | 505 | 2.02 | HRCU-A-CB (Split System: Heat Pump with Remote Outdoor Unit-Air-Source) | N/A
210474403 | Central Heat Pump | TEMPSTAR | TVH825GKA3* |  |  | EHD4X42AAL+WALLCON | *96CTN1002122A* | 24200 |  |  | 16 | 8.1 | 21400 |  |  | 16600 | 78% | 2 | Both | 505 | 2.02 | HRCU-A-CB (Split System: Heat Pump with Remote Outdoor Unit-Air-Source) | N/A
210474381 | Central Heat Pump | TEMPSTAR | TVH825GKA3* |  |  | EHD4X42AAL+WALLCON | *97CMN1002122A* | 24200 |  |  | 16 | 8.1 | 21400 |  |  | 16600 | 78% | 2 | Both | 505 | 2.02 | HRCU-A-CB (Split System: Heat Pump with Remote Outdoor Unit-Air-Source) | N/A
210474513 | Central Heat Pump | TEMPSTAR | TVH825GKA3* |  |  | EHD4X48AAL+WALLCON | *80CTL0451712A* | 24200 |  |  | 16 | 8.1 | 21400 |  |  | 16700 | 78% | 2 | Both | 505 | 2.02 | HRCU-A-CB (Split System: Heat Pump with Remote Outdoor Unit-Air-Source) | N/A
210474656 | Central Heat Pump | TEMPSTAR | TVH825GKA3* |  |  | EHD4X48AAL+WALLCON | *97CMN0602120A* | 24200 |  |  | 16 | 8.1 | 21400 |  |  | 16700 | 78% | 2 | Both | 505 | 2.02 | HRCU-A-CB (Split System: Heat Pump with Remote Outdoor Unit-Air-Source) | N/A
210474304 | Central Heat Pump | TEMPSTAR | TVH825GKA3* |  |  | EHD4X42AAL+WALLCON | *80CTL0701716A* | 24200 |  |  | 16 | 8.1 | 21400 |  |  | 16600 | 78% | 2 | Both | 505 | 2.02 | HRCU-A-CB (Split System: Heat Pump with Remote Outdoor Unit-Air-Source) | N/A
210474392 | Central Heat Pump | TEMPSTAR | TVH825GKA3* |  |  | EHD4X42AAL+WALLCON | *97CMN1202422A* | 24200 |  |  | 16 | 8.1 | 21400 |  |  | 16700 | 78% | 2 | Both | 505 | 2.02 | HRCU-A-CB (Split System: Heat Pump with Remote Outdoor Unit-Air-Source) | N/A
210474557 | Central Heat Pump | TEMPSTAR | TVH825GKA3* |  |  | EHD4X48AAL+WALLCON | *96CTN0801714A* | 24200 |  |  | 16 | 8.1 | 21400 |  |  | 16700 | 78% | 2 | Both | 505 | 2.02 | HRCU-A-CB (Split System: Heat Pump with Remote Outdoor Unit-Air-Source) | N/A
210474315 | Central Heat Pump | TEMPSTAR | TVH825GKA3* |  |  | EHD4X42AAL+WALLCON | *80CTL1352422A* | 24200 |  |  | 16 | 8.1 | 21400 |  |  | 16600 | 78% | 2 | Both | 505 | 2.02 | HRCU-A-CB (Split System: Heat Pump with Remote Outdoor Unit-Air-Source) | N/A
210474447 | Central Heat Pump | TEMPSTAR | TVH825GKA3* |  |  | EHD4X48AAL+WALLCON | *95CSU0601716A* | 24200 |  |  | 16 | 8.1 | 21400 |  |  | 16700 | 78% | 2 | Both | 505 | 2.02 | HRCU-A-CB (Split System: Heat Pump with Remote Outdoor Unit-Air-Source) | N/A
210474590 | Central Heat Pump | TEMPSTAR | TVH825GKA3* |  |  | EHD4X48AAL+WALLCON | *97CMN0801714A* | 24200 |  |  | 16 | 8.1 | 21400 |  |  | 16700 | 78% | 2 | Both | 505 | 2.02 | HRCU-A-CB (Split System: Heat Pump with Remote Outdoor Unit-Air-Source) | N/A
210474612 | Central Heat Pump | TEMPSTAR | TVH825GKA3* |  |  | EHD4X48AAL+WALLCON | *97CMN1202422A* | 24200 |  |  | 16 | 8.1 | 21200 |  |  | 16600 | 78% | 2.02 | Both | 505 | 2.02 | HRCU-A-CB (Split System: Heat Pump with Remote Outdoor Unit-Air-Source) | N/A
210472977 | Central Heat Pump | AIRQUEST | HVH825GKA3* |  |  | EA*4X42L21A*+WALLCON | *97CMN0602120A* | 23600 |  |  | 16 | 8.1 | 21400 |  |  | 16700 | 78% | 1.94 | Both | 492.5 | 1.97 | HRCU-A-CB (Split System: Heat Pump with Remote Outdoor Unit-Air-Source) | N/A
210474243 | Central Heat Pump | AIRQUEST | HVH825GKA3* |  |  | EHD4X42AAL+WALLCON | *95CSU1002122A* | 24200 |  |  | 16 | 8.1 | 21400 |  |  | 16600 | 78% | 2 | Both | 505 | 2.02 | HRCU-A-CB (Split System: Heat Pump with Remote Outdoor Unit-Air-Source) | N/A
210474232 | Central Heat Pump | AIRQUEST | HVH825GKA3* |  |  | EHD4X42AAL+WALLCON | *95CSU0802120A* | 24200 |  |  | 16 | 8.1 | 21400 |  |  | 16600 | 78% | 2 | Both | 505 | 2.02 | HRCU-A-CB (Split System: Heat Pump with Remote Outdoor Unit-Air-Source) | N/A
210474595 | Central Heat Pump | AIRQUEST | HVH825GKA3* |  |  | EHD4X48AAL+WALLCON | *97CMN1002122A* | 24200 |  |  | 16 | 8.1 | 21200 |  |  | 16700 | 79% | 2.04 | Both | 505 | 2.02 | HRCU-A-CB (Split System: Heat Pump with Remote Outdoor Unit-Air-Source) | N/A
210474617 | Central Heat Pump | AIRQUEST | HVH825GKA3* |  |  | EHD4X48AAL+WALLCON | *96CTN1002122A* | 24200 |  |  | 16 | 8.1 | 21200 |  |  | 16700 | 79% | 2.04 | Both | 505 | 2.02 | HRCU-A-CB (Split System: Heat Pump with Remote Outdoor Unit-Air-Source) | N/A
210472978 | Central Heat Pump | ARCOAIRE | HVH825GKA3* |  |  | EA*4X42L21A*+WALLCON | *97CMN0602120A* | 23600 |  |  | 16 | 8.1 | 21400 |  |  | 16700 | 78% | 1.94 | Both | 492.5 | 1.97 | HRCU-A-CB (Split System: Heat Pump with Remote Outdoor Unit-Air-Source) | N/A
210474244 | Central Heat Pump | ARCOAIRE | HVH825GKA3* |  |  | EHD4X42AAL+WALLCON | *95CSU1002122A* | 24200 |  |  | 16 | 8.1 | 21400 |  |  | 16600 | 78% | 2 | Both | 505 | 2.02 | HRCU-A-CB (Split System: Heat Pump with Remote Outdoor Unit-Air-Source) | N/A
210474530 | Central Heat Pump | ARCOAIRE | HVH825GKA3* |  |  | EHD4X48AAL+WALLCON | *80CTL1352422A* | 24200 |  |  | 16 | 8.1 | 21200 |  |  | 16600 | 78% | 2.02 | Both | 505 | 2.02 | HRCU-A-CB (Split System: Heat Pump with Remote Outdoor Unit-Air-Source) | N/A
210474596 | Central Heat Pump | ARCOAIRE | HVH825GKA3* |  |  | EHD4X48AAL+WALLCON | *97CMN1002122A* | 24200 |  |  | 16 | 8.1 | 21200 |  |  | 16700 | 79% | 2.04 | Both | 505 | 2.02 | HRCU-A-CB (Split System: Heat Pump with Remote Outdoor Unit-Air-Source) | N/A
210474618 | Central Heat Pump | ARCOAIRE | HVH825GKA3* |  |  | EHD4X48AAL+WALLCON | *96CTN1002122A* | 24200 |  |  | 16 | 8.1 | 21200 |  |  | 16700 | 79% | 2.04 | Both | 505 | 2.02 | HRCU-A-CB (Split System: Heat Pump with Remote Outdoor Unit-Air-Source) | N/A
210472974 | Central Heat Pump | BRYANT HEATING AND COOLING SYSTEMS | 288BNV025*0**C* |  |  | CAP**4221AL*+UI | 987MB60060C21*** | 23600 |  |  | 16 | 8.1 | 21400 |  |  | 16700 | 78% | 1.94 | Both | 492.5 | 1.97 | HRCU-A-CB (Split System: Heat Pump with Remote Outdoor Unit-Air-Source) | N/A
210474240 | Central Heat Pump | BRYANT HEATING AND COOLING SYSTEMS | 288BNV025*0**C* |  |  | CSPH*4212AL*+UI | 935CA66100C21*** | 24200 |  |  | 16 | 8.1 | 21400 |  |  | 16600 | 78% | 2 | Both | 505 | 2.02 | HRCU-A-CB (Split System: Heat Pump with Remote Outdoor Unit-Air-Source) | N/A
210474229 | Central Heat Pump | BRYANT HEATING AND COOLING SYSTEMS | 288BNV025*0**C* |  |  | CSPH*4212AL*+UI | 935CA60080C21*** | 24200 |  |  | 16 | 8.1 | 21400 |  |  | 16600 | 78% | 2 | Both | 505 | 2.02 | HRCU-A-CB (Split System: Heat Pump with Remote Outdoor Unit-Air-Source) | N/A
210474526 | Central Heat Pump | BRYANT HEATING AND COOLING SYSTEMS | 288BNV025*0**C* |  |  | CSPH*4812AL*+UI | 88*TA66135C24*** | 24200 |  |  | 16 | 8.1 | 21200 |  |  | 16600 | 78% | 2.02 | Both | 505 | 2.02 | HRCU-A-CB (Split System: Heat Pump with Remote Outdoor Unit-Air-Source) | N/A
210474592 | Central Heat Pump | BRYANT HEATING AND COOLING SYSTEMS | 288BNV025*0**C* |  |  | CSPH*4812AL*+UI | 987MB66100C21*** | 24200 |  |  | 16 | 8.1 | 21200 |  |  | 16700 | 79% | 2.04 | Both | 505 | 2.02 | HRCU-A-CB (Split System: Heat Pump with Remote Outdoor Unit-Air-Source) | N/A
210474614 | Central Heat Pump | BRYANT HEATING AND COOLING SYSTEMS | 288BNV025*0**C* |  |  | CSPH*4812AL*+UI | 986TC66100C21*** | 24200 |  |  | 16 | 8.1 | 21200 |  |  | 16700 | 79% | 2.04 | Both | 505 | 2.02 | HRCU-A-CB (Split System: Heat Pump with Remote Outdoor Unit-Air-Source) | N/A
210472973 | Central Heat Pump | CARRIER | 25VNA825A*032* |  |  | CAP**4221AL*+UI | 59MN7B060C21**20 | 23600 |  |  | 16 | 8.1 | 21400 |  |  | 16700 | 78% | 1.94 | Both | 492.5 | 1.97 | HRCU-A-CB (Split System: Heat Pump with Remote Outdoor Unit-Air-Source) | N/A
210474239 | Central Heat Pump | CARRIER | 25VNA825A*032* |  |  | CSPH*4212AL*+UI | 59CU5A100C21**22 | 24200 |  |  | 16 | 8.1 | 21400 |  |  | 16600 | 78% | 2 | Both | 505 | 2.02 | HRCU-A-CB (Split System: Heat Pump with Remote Outdoor Unit-Air-Source) | N/A
210474525 | Central Heat Pump | CARRIER | 25VNA825A*032* |  |  | CSPH*4812AL*+UI | 58TN*A135C24**22 | 24200 |  |  | 16 | 8.1 | 21200 |  |  | 16600 | 78% | 2.02 | Both | 505 | 2.02 | HRCU-A-CB (Split System: Heat Pump with Remote Outdoor Unit-Air-Source) | N/A
210474613 | Central Heat Pump | CARRIER | 25VNA825A*032* |  |  | CSPH*4812AL*+UI | 59TN6B100C21**22 | 24200 |  |  | 16 | 8.1 | 21200 |  |  | 16700 | 79% | 2.04 | Both | 505 | 2.02 | HRCU-A-CB (Split System: Heat Pump with Remote Outdoor Unit-Air-Source) | N/A
210472979 | Central Heat Pump | COMFORTMAKER | CVH825GKA3* |  |  | EA*4X42L21A*+WALLCON | *97CMN0602120A* | 23600 |  |  | 16 | 8.1 | 21400 |  |  | 16700 | 78% | 1.94 | Both | 492.5 | 1.97 | HRCU-A-CB (Split System: Heat Pump with Remote Outdoor Unit-Air-Source) | N/A
210474234 | Central Heat Pump | COMFORTMAKER | CVH825GKA3* |  |  | EHD4X42AAL+WALLCON | *95CSU0802120A* | 24200 |  |  | 16 | 8.1 | 21400 |  |  | 16600 | 78% | 2 | Both | 505 | 2.02 | HRCU-A-CB (Split System: Heat Pump with Remote Outdoor Unit-Air-Source) | N/A
210474245 | Central Heat Pump | COMFORTMAKER | CVH825GKA3* |  |  | EHD4X42AAL+WALLCON | *95CSU1002122A* | 24200 |  |  | 16 | 8.1 | 21400 |  |  | 16600 | 78% | 2 | Both | 505 | 2.02 | HRCU-A-CB (Split System: Heat Pump with Remote Outdoor Unit-Air-Source) | N/A
210474531 | Central Heat Pump | COMFORTMAKER | CVH825GKA3* |  |  | EHD4X48AAL+WALLCON | *80CTL1352422A* | 24200 |  |  | 16 | 8.1 | 21200 |  |  | 16600 | 78% | 2.02 | Both | 505 | 2.02 | HRCU-A-CB (Split System: Heat Pump with Remote Outdoor Unit-Air-Source) | N/A
210474597 | Central Heat Pump | COMFORTMAKER | CVH825GKA3* |  |  | EHD4X48AAL+WALLCON | *97CMN1002122A* | 24200 |  |  | 16 | 8.1 | 21200 |  |  | 16700 | 79% | 2.04 | Both | 505 | 2.02 | HRCU-A-CB (Split System: Heat Pump with Remote Outdoor Unit-Air-Source) | N/A
210472980 | Central Heat Pump | DAY & NIGHT | CVH825GKA3* |  |  | EA*4X42L21A*+WALLCON | *97CMN0602120A* | 23600 |  |  | 16 | 8.1 | 21400 |  |  | 16700 | 78% | 1.94 | Both | 492.5 | 1.97 | HRCU-A-CB (Split System: Heat Pump with Remote Outdoor Unit-Air-Source) | N/A
210474532 | Central Heat Pump | DAY & NIGHT | CVH825GKA3* |  |  | EHD4X48AAL+WALLCON | *80CTL1352422A* | 24200 |  |  | 16 | 8.1 | 21200 |  |  | 16600 | 78% | 2.02 | Both | 505 | 2.02 | HRCU-A-CB (Split System: Heat Pump with Remote Outdoor Unit-Air-Source) | N/A
210474598 | Central Heat Pump | DAY & NIGHT | CVH825GKA3* |  |  | EHD4X48AAL+WALLCON | *97CMN1002122A* | 24200 |  |  | 16 | 8.1 | 21200 |  |  | 16700 | 79% | 2.04 | Both | 505 | 2.02 | HRCU-A-CB (Split System: Heat Pump with Remote Outdoor Unit-Air-Source) | N/A
210474620 | Central Heat Pump | DAY & NIGHT | CVH825GKA3* |  |  | EHD4X48AAL+WALLCON | *96CTN1002122A* | 24200 |  |  | 16 | 8.1 | 21200 |  |  | 16700 | 79% | 2.04 | Both | 505 | 2.02 | HRCU-A-CB (Split System: Heat Pump with Remote Outdoor Unit-Air-Source) | N/A
210472975 | Central Heat Pump | HEIL | HVH825GKA3* |  |  | EA*4X42L21A*+WALLCON | *97CMN0602120A* | 23600 |  |  | 16 | 8.1 | 21400 |  |  | 16700 | 78% | 1.94 | Both | 492.5 | 1.97 | HRCU-A-CB (Split System: Heat Pump with Remote Outdoor Unit-Air-Source) | N/A
210474241 | Central Heat Pump | HEIL | HVH825GKA3* |  |  | EHD4X42AAL+WALLCON | *95CSU1002122A* | 24200 |  |  | 16 | 8.1 | 21400 |  |  | 16600 | 78% | 2 | Both | 505 | 2.02 | HRCU-A-CB (Split System: Heat Pump with Remote Outdoor Unit-Air-Source) | N/A
210474230 | Central Heat Pump | HEIL | HVH825GKA3* |  |  | EHD4X42AAL+WALLCON | *95CSU0802120A* | 24200 |  |  | 16 | 8.1 | 21400 |  |  | 16600 | 78% | 2 | Both | 505 | 2.02 | HRCU-A-CB (Split System: Heat Pump with Remote Outdoor Unit-Air-Source) | N/A
210474527 | Central Heat Pump | HEIL | HVH825GKA3* |  |  | EHD4X48AAL+WALLCON | *80CTL1352422A* | 24200 |  |  | 16 | 8.1 | 21200 |  |  | 16600 | 78% | 2.02 | Both | 505 | 2.02 | HRCU-A-CB (Split System: Heat Pump with Remote Outdoor Unit-Air-Source) | N/A
210474615 | Central Heat Pump | HEIL | HVH825GKA3* |  |  | EHD4X48AAL+WALLCON | *96CTN1002122A* | 24200 |  |  | 16 | 8.1 | 21200 |  |  | 16700 | 79% | 2.04 | Both | 505 | 2.02 | HRCU-A-CB (Split System: Heat Pump with Remote Outdoor Unit-Air-Source) | N/A
210474593 | Central Heat Pump | HEIL | HVH825GKA3* |  |  | EHD4X48AAL+WALLCON | *97CMN1002122A* | 24200 |  |  | 16 | 8.1 | 21200 |  |  | 16700 | 79% | 2.04 | Both | 505 | 2.02 | HRCU-A-CB (Split System: Heat Pump with Remote Outdoor Unit-Air-Source) | N/A
210472981 | Central Heat Pump | KEEPRITE | CVH825GKA3* |  |  | EA*4X42L21A*+WALLCON | *97CMN0602120A* | 23600 |  |  | 16 | 8.1 | 21400 |  |  | 16700 | 78% | 1.94 | Both | 492.5 | 1.97 | HRCU-A-CB (Split System: Heat Pump with Remote Outdoor Unit-Air-Source) | N/A
210474533 | Central Heat Pump | KEEPRITE | CVH825GKA3* |  |  | EHD4X48AAL+WALLCON | *80CTL1352422A* | 24200 |  |  | 16 | 8.1 | 21200 |  |  | 16600 | 78% | 2.02 | Both | 505 | 2.02 | HRCU-A-CB (Split System: Heat Pump with Remote Outdoor Unit-Air-Source) | N/A
210474621 | Central Heat Pump | KEEPRITE | CVH825GKA3* |  |  | EHD4X48AAL+WALLCON | *96CTN1002122A* | 24200 |  |  | 16 | 8.1 | 21200 |  |  | 16700 | 79% | 2.04 | Both | 505 | 2.02 | HRCU-A-CB (Split System: Heat Pump with Remote Outdoor Unit-Air-Source) | N/A
210472982 | Central Heat Pump | KENMORE | (C,H,T)VH825GKA3* |  |  | EA*4X42L21A*+WALLCON | *97CMN0602120A* | 23600 |  |  | 16 | 8.1 | 21400 |  |  | 16700 | 78% | 1.94 | Both | 492.5 | 1.97 | HRCU-A-CB (Split System: Heat Pump with Remote Outdoor Unit-Air-Source) | N/A
210474248 | Central Heat Pump | KENMORE | (C,H,T)VH825GKA3* |  |  | EHD4X42AAL+WALLCON | *95CSU1002122A* | 24200 |  |  | 16 | 8.1 | 21400 |  |  | 16600 | 78% | 2 | Both | 505 | 2.02 | HRCU-A-CB (Split System: Heat Pump with Remote Outdoor Unit-Air-Source) | N/A
210474237 | Central Heat Pump | KENMORE | (C,H,T)VH825GKA3* |  |  | EHD4X42AAL+WALLCON | *95CSU0802120A* | 24200 |  |  | 16 | 8.1 | 21400 |  |  | 16600 | 78% | 2 | Both | 505 | 2.02 | HRCU-A-CB (Split System: Heat Pump with Remote Outdoor Unit-Air-Source) | N/A
210474534 | Central Heat Pump | KENMORE | (C,H,T)VH825GKA3* |  |  | EHD4X48AAL+WALLCON | *80CTL1352422A* | 24200 |  |  | 16 | 8.1 | 21200 |  |  | 16600 | 78% | 2.02 | Both | 505 | 2.02 | HRCU-A-CB (Split System: Heat Pump with Remote Outdoor Unit-Air-Source) | N/A
210474600 | Central Heat Pump | KENMORE | (C,H,T)VH825GKA3* |  |  | EHD4X48AAL+WALLCON | *97CMN1002122A* | 24200 |  |  | 16 | 8.1 | 21200 |  |  | 16700 | 79% | 2.04 | Both | 505 | 2.02 | HRCU-A-CB (Split System: Heat Pump with Remote Outdoor Unit-Air-Source) | N/A
210472983 | Central Heat Pump | TEMPSTAR | TVH825GKA3* |  |  | EA*4X42L21A*+WALLCON | *97CMN0602120A* | 23600 |  |  | 16 | 8.1 | 21400 |  |  | 16700 | 78% | 1.94 | Both | 492.5 | 1.97 | HRCU-A-CB (Split System: Heat Pump with Remote Outdoor Unit-Air-Source) | N/A
210474249 | Central Heat Pump | TEMPSTAR | TVH825GKA3* |  |  | EHD4X42AAL+WALLCON | *95CSU1002122A* | 24200 |  |  | 16 | 8.1 | 21400 |  |  | 16600 | 78% | 2 | Both | 505 | 2.02 | HRCU-A-CB (Split System: Heat Pump with Remote Outdoor Unit-Air-Source) | N/A
210474238 | Central Heat Pump | TEMPSTAR | TVH825GKA3* |  |  | EHD4X42AAL+WALLCON | *95CSU0802120A* | 24200 |  |  | 16 | 8.1 | 21400 |  |  | 16600 | 78% | 2 | Both | 505 | 2.02 | HRCU-A-CB (Split System: Heat Pump with Remote Outdoor Unit-Air-Source) | N/A
210474535 | Central Heat Pump | TEMPSTAR | TVH825GKA3* |  |  | EHD4X48AAL+WALLCON | *80CTL1352422A* | 24200 |  |  | 16 | 8.1 | 21200 |  |  | 16600 | 78% | 2.02 | Both | 505 | 2.02 | HRCU-A-CB (Split System: Heat Pump with Remote Outdoor Unit-Air-Source) | N/A
210474601 | Central Heat Pump | TEMPSTAR | TVH825GKA3* |  |  | EHD4X48AAL+WALLCON | *97CMN1002122A* | 24200 |  |  | 16 | 8.1 | 21200 |  |  | 16700 | 79% | 2.04 | Both | 505 | 2.02 | HRCU-A-CB (Split System: Heat Pump with Remote Outdoor Unit-Air-Source) | N/A
210474623 | Central Heat Pump | TEMPSTAR | TVH825GKA3* |  |  | EHD4X48AAL+WALLCON | *96CTN1002122A* | 24200 |  |  | 16 | 8.1 | 21200 |  |  | 16700 | 79% | 2.04 | Both | 505 | 2.02 | HRCU-A-CB (Split System: Heat Pump with Remote Outdoor Unit-Air-Source) | N/A
210472812 | Central Heat Pump | AIRQUEST | HVH825GKA3* |  |  | EA*4X42L21A*+WALLCON | *95CSU0601716A* | 23600 |  |  | 16.5 | 8.1 | 21400 |  |  | 16700 | 78% | 1.94 | Both | 492.5 | 1.97 | HRCU-A-CB (Split System: Heat Pump with Remote Outdoor Unit-Air-Source) | N/A
210472878 | Central Heat Pump | AIRQUEST | HVH825GKA3* |  |  | EA*4X42L21A*+WALLCON | *80CTL0451712A* | 23600 |  |  | 16.5 | 8.1 | 21600 |  |  | 16800 | 78% | 1.94 | Both | 492.5 | 1.97 | HRCU-A-CB (Split System: Heat Pump with Remote Outdoor Unit-Air-Source) | N/A
210473010 | Central Heat Pump | AIRQUEST | HVH825GKA3* |  |  | EA*4X42L24A*+WALLCON | *80CSU1002120A* | 23800 |  |  | 16.5 | 8.1 | 21400 |  |  | 16600 | 78% | 1.94 | Both | 495 | 1.98 | HRCU-A-CB (Split System: Heat Pump with Remote Outdoor Unit-Air-Source) | N/A
210472856 | Central Heat Pump | AIRQUEST | HVH825GKA3* |  |  | EA*4X42L21A*+WALLCON | *80CSU0601716A* | 23800 |  |  | 16.5 | 8.1 | 21400 |  |  | 16600 | 78% | 1.96 | Both | 495 | 1.98 | HRCU-A-CB (Split System: Heat Pump with Remote Outdoor Unit-Air-Source) | N/A
210473263 | Central Heat Pump | AIRQUEST | HVH825GKA3* |  |  | EA*4X48L21A*+WALLCON | *95CSU0601716A* | 24000 |  |  | 16.5 | 8.1 | 21000 |  |  | 16600 | 79% | 2 | Both | 500 | 2 | HRCU-A-CB (Split System: Heat Pump with Remote Outdoor Unit-Air-Source) | N/A
210473318 | Central Heat Pump | AIRQUEST | HVH825GKA3* |  |  | EA*4X48L21A*+WALLCON | *80CSU1002120A* | 24000 |  |  | 16.5 | 8.1 | 21000 |  |  | 16600 | 79% | 2 | Both | 500 | 2 | HRCU-A-CB (Split System: Heat Pump with Remote Outdoor Unit-Air-Source) | N/A
210474485 | Central Heat Pump | AIRQUEST | HVH825GKA3* |  |  | EHD4X48AAL+WALLCON | *80CSU0601716A* | 24200 |  |  | 16.5 | 8.1 | 21200 |  |  | 16600 | 78% | 2 | Both | 505 | 2.02 | HRCU-A-CB (Split System: Heat Pump with Remote Outdoor Unit-Air-Source) | N/A
210474254 | Central Heat Pump | AIRQUEST | HVH825GKA3* |  |  | EHD4X42AAL+WALLCON | *80CSU0401712A* | 24200 |  |  | 16.5 | 8.1 | 21400 |  |  | 16600 | 78% | 2 | Both | 505 | 2.02 | HRCU-A-CB (Split System: Heat Pump with Remote Outdoor Unit-Air-Source) | N/A
210474518 | Central Heat Pump | AIRQUEST | HVH825GKA3* |  |  | EHD4X48AAL+WALLCON | *80CTL0701716A* | 24200 |  |  | 16.5 | 8.1 | 21200 |  |  | 16600 | 78% | 2.02 | Both | 505 | 2.02 | HRCU-A-CB (Split System: Heat Pump with Remote Outdoor Unit-Air-Source) | N/A
210473142 | Central Heat Pump | AIRQUEST | HVH825GKA3* |  |  | EA*4X43L21A*+WALLCON | *80CSU1002120A* | 24400 |  |  | 16.5 | 8.1 | 21200 |  |  | 16600 | 78% | 2.02 | Both | 507.5 | 2.03 | HRCU-A-CB (Split System: Heat Pump with Remote Outdoor Unit-Air-Source) | N/A
210473087 | Central Heat Pump | AIRQUEST | HVH825GKA3* |  |  | EA*4X43L21A*+WALLCON | *95CSU0601716A* | 24400 |  |  | 16.5 | 8.1 | 21200 |  |  | 16700 | 79% | 2.02 | Both | 507.5 | 2.03 | HRCU-A-CB (Split System: Heat Pump with Remote Outdoor Unit-Air-Source) | N/A
210472813 | Central Heat Pump | ARCOAIRE | HVH825GKA3* |  |  | EA*4X42L21A*+WALLCON | *95CSU0601716A* | 23600 |  |  | 16.5 | 8.1 | 21400 |  |  | 16700 | 78% | 1.94 | Both | 492.5 | 1.97 | HRCU-A-CB (Split System: Heat Pump with Remote Outdoor Unit-Air-Source) | N/A
210472868 | Central Heat Pump | ARCOAIRE | HVH825GKA3* |  |  | EA*4X42L21A*+WALLCON | *80CSU1002120A* | 23800 |  |  | 16.5 | 8.1 | 21400 |  |  | 16700 | 78% | 1.94 | Both | 495 | 1.98 | HRCU-A-CB (Split System: Heat Pump with Remote Outdoor Unit-Air-Source) | N/A
210472857 | Central Heat Pump | ARCOAIRE | HVH825GKA3* |  |  | EA*4X42L21A*+WALLCON | *80CSU0601716A* | 23800 |  |  | 16.5 | 8.1 | 21400 |  |  | 16600 | 78% | 1.96 | Both | 495 | 1.98 | HRCU-A-CB (Split System: Heat Pump with Remote Outdoor Unit-Air-Source) | N/A
210473319 | Central Heat Pump | ARCOAIRE | HVH825GKA3* |  |  | EA*4X48L21A*+WALLCON | *80CSU1002120A* | 24000 |  |  | 16.5 | 8.1 | 21000 |  |  | 16600 | 79% | 2 | Both | 500 | 2 | HRCU-A-CB (Split System: Heat Pump with Remote Outdoor Unit-Air-Source) | N/A
210473264 | Central Heat Pump | ARCOAIRE | HVH825GKA3* |  |  | EA*4X48L21A*+WALLCON | *95CSU0601716A* | 24000 |  |  | 16.5 | 8.1 | 21000 |  |  | 16600 | 79% | 2 | Both | 500 | 2 | HRCU-A-CB (Split System: Heat Pump with Remote Outdoor Unit-Air-Source) | N/A
210474255 | Central Heat Pump | ARCOAIRE | HVH825GKA3* |  |  | EHD4X42AAL+WALLCON | *80CSU0401712A* | 24200 |  |  | 16.5 | 8.1 | 21400 |  |  | 16600 | 78% | 2 | Both | 505 | 2.02 | HRCU-A-CB (Split System: Heat Pump with Remote Outdoor Unit-Air-Source) | N/A
210474486 | Central Heat Pump | ARCOAIRE | HVH825GKA3* |  |  | EHD4X48AAL+WALLCON | *80CSU0601716A* | 24200 |  |  | 16.5 | 8.1 | 21200 |  |  | 16600 | 78% | 2 | Both | 505 | 2.02 | HRCU-A-CB (Split System: Heat Pump with Remote Outdoor Unit-Air-Source) | N/A
210473088 | Central Heat Pump | ARCOAIRE | HVH825GKA3* |  |  | EA*4X43L21A*+WALLCON | *95CSU0601716A* | 24400 |  |  | 16.5 | 8.1 | 21200 |  |  | 16700 | 79% | 2.02 | Both | 507.5 | 2.03 | HRCU-A-CB (Split System: Heat Pump with Remote Outdoor Unit-Air-Source) | N/A
210473143 | Central Heat Pump | ARCOAIRE | HVH825GKA3* |  |  | EA*4X43L21A*+WALLCON | *80CSU1002120A* | 24400 |  |  | 16.5 | 8.1 | 21200 |  |  | 16600 | 78% | 2.02 | Both | 507.5 | 2.03 | HRCU-A-CB (Split System: Heat Pump with Remote Outdoor Unit-Air-Source) | N/A
210472875 | Central Heat Pump | BRYANT HEATING AND COOLING SYSTEMS | 288BNV025*0**C* |  |  | CAP**4221AL*+UI | 88*TA36045C17*** | 23600 |  |  | 16.5 | 8.1 | 21600 |  |  | 16800 | 78% | 1.94 | Both | 492.5 | 1.97 | HRCU-A-CB (Split System: Heat Pump with Remote Outdoor Unit-Air-Source) | N/A
210472809 | Central Heat Pump | BRYANT HEATING AND COOLING SYSTEMS | 288BNV025*0**C* |  |  | CAP**4221AL*+UI | 935CA48060C17*** | 23600 |  |  | 16.5 | 8.1 | 21400 |  |  | 16700 | 78% | 1.94 | Both | 492.5 | 1.97 | HRCU-A-CB (Split System: Heat Pump with Remote Outdoor Unit-Air-Source) | N/A
210473007 | Central Heat Pump | BRYANT HEATING AND COOLING SYSTEMS | 288BNV025*0**C* |  |  | CAP**4224AL*+UI | 83*CA60100C21*** | 23800 |  |  | 16.5 | 8.1 | 21400 |  |  | 16600 | 78% | 1.94 | Both | 495 | 1.98 | HRCU-A-CB (Split System: Heat Pump with Remote Outdoor Unit-Air-Source) | N/A
210472864 | Central Heat Pump | BRYANT HEATING AND COOLING SYSTEMS | 288BNV025*0**C* |  |  | CAP**4221AL*+UI | 83*CA60100C21*** | 23800 |  |  | 16.5 | 8.1 | 21400 |  |  | 16700 | 78% | 1.94 | Both | 495 | 1.98 | HRCU-A-CB (Split System: Heat Pump with Remote Outdoor Unit-Air-Source) | N/A
210472853 | Central Heat Pump | BRYANT HEATING AND COOLING SYSTEMS | 288BNV025*0**C* |  |  | CAP**4221AL*+UI | 83*CA48060C17*** | 23800 |  |  | 16.5 | 8.1 | 21400 |  |  | 16600 | 78% | 1.96 | Both | 495 | 1.98 | HRCU-A-CB (Split System: Heat Pump with Remote Outdoor Unit-Air-Source) | N/A
210473260 | Central Heat Pump | BRYANT HEATING AND COOLING SYSTEMS | 288BNV025*0**C* |  |  | CAP**4821AL*+UI | 935CA48060C17*** | 24000 |  |  | 16.5 | 8.1 | 21000 |  |  | 16600 | 79% | 2 | Both | 500 | 2 | HRCU-A-CB (Split System: Heat Pump with Remote Outdoor Unit-Air-Source) | N/A
210473315 | Central Heat Pump | BRYANT HEATING AND COOLING SYSTEMS | 288BNV025*0**C* |  |  | CAP**4821AL*+UI | 83*CA60100C21*** | 24000 |  |  | 16.5 | 8.1 | 21000 |  |  | 16600 | 79% | 2 | Both | 500 | 2 | HRCU-A-CB (Split System: Heat Pump with Remote Outdoor Unit-Air-Source) | N/A
210474482 | Central Heat Pump | BRYANT HEATING AND COOLING SYSTEMS | 288BNV025*0**C* |  |  | CSPH*4812AL*+UI | 83*CA48060C17*** | 24200 |  |  | 16.5 | 8.1 | 21200 |  |  | 16600 | 78% | 2 | Both | 505 | 2.02 | HRCU-A-CB (Split System: Heat Pump with Remote Outdoor Unit-Air-Source) | N/A
210474515 | Central Heat Pump | BRYANT HEATING AND COOLING SYSTEMS | 288BNV025*0**C* |  |  | CSPH*4812AL*+UI | 88*TA48070C17*** | 24200 |  |  | 16.5 | 8.1 | 21200 |  |  | 16600 | 78% | 2.02 | Both | 505 | 2.02 | HRCU-A-CB (Split System: Heat Pump with Remote Outdoor Unit-Air-Source) | N/A
210473139 | Central Heat Pump | BRYANT HEATING AND COOLING SYSTEMS | 288BNV025*0**C* |  |  | CAP**4321AL*+UI | 83*CA60100C21*** | 24400 |  |  | 16.5 | 8.1 | 21200 |  |  | 16600 | 78% | 2.02 | Both | 507.5 | 2.03 | HRCU-A-CB (Split System: Heat Pump with Remote Outdoor Unit-Air-Source) | N/A
210473084 | Central Heat Pump | BRYANT HEATING AND COOLING SYSTEMS | 288BNV025*0**C* |  |  | CAP**4321AL*+UI | 935CA48060C17*** | 24400 |  |  | 16.5 | 8.1 | 21200 |  |  | 16700 | 79% | 2.02 | Both | 507.5 | 2.03 | HRCU-A-CB (Split System: Heat Pump with Remote Outdoor Unit-Air-Source) | N/A
210472808 | Central Heat Pump | CARRIER | 25VNA825A*032* |  |  | CAP**4221AL*+UI | 59CU5A060C17**16 | 23600 |  |  | 16.5 | 8.1 | 21400 |  |  | 16700 | 78% | 1.94 | Both | 492.5 | 1.97 | HRCU-A-CB (Split System: Heat Pump with Remote Outdoor Unit-Air-Source) | N/A
210472874 | Central Heat Pump | CARRIER | 25VNA825A*032* |  |  | CAP**4221AL*+UI | 58TN*A045C17**12 | 23600 |  |  | 16.5 | 8.1 | 21600 |  |  | 16800 | 78% | 1.94 | Both | 492.5 | 1.97 | HRCU-A-CB (Split System: Heat Pump with Remote Outdoor Unit-Air-Source) | N/A
210472863 | Central Heat Pump | CARRIER | 25VNA825A*032* |  |  | CAP**4221AL*+UI | 58CU*A100C21**20 | 23800 |  |  | 16.5 | 8.1 | 21400 |  |  | 16700 | 78% | 1.94 | Both | 495 | 1.98 | HRCU-A-CB (Split System: Heat Pump with Remote Outdoor Unit-Air-Source) | N/A
210473006 | Central Heat Pump | CARRIER | 25VNA825A*032* |  |  | CAP**4224AL*+UI | 58CU*A100C21**20 | 23800 |  |  | 16.5 | 8.1 | 21400 |  |  | 16600 | 78% | 1.94 | Both | 495 | 1.98 | HRCU-A-CB (Split System: Heat Pump with Remote Outdoor Unit-Air-Source) | N/A
210472852 | Central Heat Pump | CARRIER | 25VNA825A*032* |  |  | CAP**4221AL*+UI | 58CU*A060C17**16 | 23800 |  |  | 16.5 | 8.1 | 21400 |  |  | 16600 | 78% | 1.96 | Both | 495 | 1.98 | HRCU-A-CB (Split System: Heat Pump with Remote Outdoor Unit-Air-Source) | N/A
210473259 | Central Heat Pump | CARRIER | 25VNA825A*032* |  |  | CAP**4821AL*+UI | 59CU5A060C17**16 | 24000 |  |  | 16.5 | 8.1 | 21000 |  |  | 16600 | 79% | 2 | Both | 500 | 2 | HRCU-A-CB (Split System: Heat Pump with Remote Outdoor Unit-Air-Source) | N/A
210474481 | Central Heat Pump | CARRIER | 25VNA825A*032* |  |  | CSPH*4812AL*+UI | 58CU*A060C17**16 | 24200 |  |  | 16.5 | 8.1 | 21200 |  |  | 16600 | 78% | 2 | Both | 505 | 2.02 | HRCU-A-CB (Split System: Heat Pump with Remote Outdoor Unit-Air-Source) | N/A
210474514 | Central Heat Pump | CARRIER | 25VNA825A*032* |  |  | CSPH*4812AL*+UI | 58TN*A070C17**16 | 24200 |  |  | 16.5 | 8.1 | 21200 |  |  | 16600 | 78% | 2.02 | Both | 505 | 2.02 | HRCU-A-CB (Split System: Heat Pump with Remote Outdoor Unit-Air-Source) | N/A
210473138 | Central Heat Pump | CARRIER | 25VNA825A*032* |  |  | CAP**4321AL*+UI | 58CU*A100C21**20 | 24400 |  |  | 16.5 | 8.1 | 21200 |  |  | 16600 | 78% | 2.02 | Both | 507.5 | 2.03 | HRCU-A-CB (Split System: Heat Pump with Remote Outdoor Unit-Air-Source) | N/A
210473083 | Central Heat Pump | CARRIER | 25VNA825A*032* |  |  | CAP**4321AL*+UI | 59CU5A060C17**16 | 24400 |  |  | 16.5 | 8.1 | 21200 |  |  | 16700 | 79% | 2.02 | Both | 507.5 | 2.03 | HRCU-A-CB (Split System: Heat Pump with Remote Outdoor Unit-Air-Source) | N/A
210472814 | Central Heat Pump | COMFORTMAKER | CVH825GKA3* |  |  | EA*4X42L21A*+WALLCON | *95CSU0601716A* | 23600 |  |  | 16.5 | 8.1 | 21400 |  |  | 16700 | 78% | 1.94 | Both | 492.5 | 1.97 | HRCU-A-CB (Split System: Heat Pump with Remote Outdoor Unit-Air-Source) | N/A
210472880 | Central Heat Pump | COMFORTMAKER | CVH825GKA3* |  |  | EA*4X42L21A*+WALLCON | *80CTL0451712A* | 23600 |  |  | 16.5 | 8.1 | 21600 |  |  | 16800 | 78% | 1.94 | Both | 492.5 | 1.97 | HRCU-A-CB (Split System: Heat Pump with Remote Outdoor Unit-Air-Source) | N/A
210472869 | Central Heat Pump | COMFORTMAKER | CVH825GKA3* |  |  | EA*4X42L21A*+WALLCON | *80CSU1002120A* | 23800 |  |  | 16.5 | 8.1 | 21400 |  |  | 16700 | 78% | 1.94 | Both | 495 | 1.98 | HRCU-A-CB (Split System: Heat Pump with Remote Outdoor Unit-Air-Source) | N/A
210473012 | Central Heat Pump | COMFORTMAKER | CVH825GKA3* |  |  | EA*4X42L24A*+WALLCON | *80CSU1002120A* | 23800 |  |  | 16.5 | 8.1 | 21400 |  |  | 16600 | 78% | 1.94 | Both | 495 | 1.98 | HRCU-A-CB (Split System: Heat Pump with Remote Outdoor Unit-Air-Source) | N/A
210472858 | Central Heat Pump | COMFORTMAKER | CVH825GKA3* |  |  | EA*4X42L21A*+WALLCON | *80CSU0601716A* | 23800 |  |  | 16.5 | 8.1 | 21400 |  |  | 16600 | 78% | 1.96 | Both | 495 | 1.98 | HRCU-A-CB (Split System: Heat Pump with Remote Outdoor Unit-Air-Source) | N/A
210473320 | Central Heat Pump | COMFORTMAKER | CVH825GKA3* |  |  | EA*4X48L21A*+WALLCON | *80CSU1002120A* | 24000 |  |  | 16.5 | 8.1 | 21000 |  |  | 16600 | 79% | 2 | Both | 500 | 2 | HRCU-A-CB (Split System: Heat Pump with Remote Outdoor Unit-Air-Source) | N/A
210474487 | Central Heat Pump | COMFORTMAKER | CVH825GKA3* |  |  | EHD4X48AAL+WALLCON | *80CSU0601716A* | 24200 |  |  | 16.5 | 8.1 | 21200 |  |  | 16600 | 78% | 2 | Both | 505 | 2.02 | HRCU-A-CB (Split System: Heat Pump with Remote Outdoor Unit-Air-Source) | N/A
210474256 | Central Heat Pump | COMFORTMAKER | CVH825GKA3* |  |  | EHD4X42AAL+WALLCON | *80CSU0401712A* | 24200 |  |  | 16.5 | 8.1 | 21400 |  |  | 16600 | 78% | 2 | Both | 505 | 2.02 | HRCU-A-CB (Split System: Heat Pump with Remote Outdoor Unit-Air-Source) | N/A
210473089 | Central Heat Pump | COMFORTMAKER | CVH825GKA3* |  |  | EA*4X43L21A*+WALLCON | *95CSU0601716A* | 24400 |  |  | 16.5 | 8.1 | 21200 |  |  | 16700 | 79% | 2.02 | Both | 507.5 | 2.03 | HRCU-A-CB (Split System: Heat Pump with Remote Outdoor Unit-Air-Source) | N/A
210473144 | Central Heat Pump | COMFORTMAKER | CVH825GKA3* |  |  | EA*4X43L21A*+WALLCON | *80CSU1002120A* | 24400 |  |  | 16.5 | 8.1 | 21200 |  |  | 16600 | 78% | 2.02 | Both | 507.5 | 2.03 | HRCU-A-CB (Split System: Heat Pump with Remote Outdoor Unit-Air-Source) | N/A
210472815 | Central Heat Pump | DAY & NIGHT | CVH825GKA3* |  |  | EA*4X42L21A*+WALLCON | *95CSU0601716A* | 23600 |  |  | 16.5 | 8.1 | 21400 |  |  | 16700 | 78% | 1.94 | Both | 492.5 | 1.97 | HRCU-A-CB (Split System: Heat Pump with Remote Outdoor Unit-Air-Source) | N/A
210472881 | Central Heat Pump | DAY & NIGHT | CVH825GKA3* |  |  | EA*4X42L21A*+WALLCON | *80CTL0451712A* | 23600 |  |  | 16.5 | 8.1 | 21600 |  |  | 16800 | 78% | 1.94 | Both | 492.5 | 1.97 | HRCU-A-CB (Split System: Heat Pump with Remote Outdoor Unit-Air-Source) | N/A
210472859 | Central Heat Pump | DAY & NIGHT | CVH825GKA3* |  |  | EA*4X42L21A*+WALLCON | *80CSU0601716A* | 23800 |  |  | 16.5 | 8.1 | 21400 |  |  | 16600 | 78% | 1.96 | Both | 495 | 1.98 | HRCU-A-CB (Split System: Heat Pump with Remote Outdoor Unit-Air-Source) | N/A
210473321 | Central Heat Pump | DAY & NIGHT | CVH825GKA3* |  |  | EA*4X48L21A*+WALLCON | *80CSU1002120A* | 24000 |  |  | 16.5 | 8.1 | 21000 |  |  | 16600 | 79% | 2 | Both | 500 | 2 | HRCU-A-CB (Split System: Heat Pump with Remote Outdoor Unit-Air-Source) | N/A
210473266 | Central Heat Pump | DAY & NIGHT | CVH825GKA3* |  |  | EA*4X48L21A*+WALLCON | *95CSU0601716A* | 24000 |  |  | 16.5 | 8.1 | 21000 |  |  | 16600 | 79% | 2 | Both | 500 | 2 | HRCU-A-CB (Split System: Heat Pump with Remote Outdoor Unit-Air-Source) | N/A
210474488 | Central Heat Pump | DAY & NIGHT | CVH825GKA3* |  |  | EHD4X48AAL+WALLCON | *80CSU0601716A* | 24200 |  |  | 16.5 | 8.1 | 21200 |  |  | 16600 | 78% | 2 | Both | 505 | 2.02 | HRCU-A-CB (Split System: Heat Pump with Remote Outdoor Unit-Air-Source) | N/A
210474521 | Central Heat Pump | DAY & NIGHT | CVH825GKA3* |  |  | EHD4X48AAL+WALLCON | *80CTL0701716A* | 24200 |  |  | 16.5 | 8.1 | 21200 |  |  | 16600 | 78% | 2.02 | Both | 505 | 2.02 | HRCU-A-CB (Split System: Heat Pump with Remote Outdoor Unit-Air-Source) | N/A
210473090 | Central Heat Pump | DAY & NIGHT | CVH825GKA3* |  |  | EA*4X43L21A*+WALLCON | *95CSU0601716A* | 24400 |  |  | 16.5 | 8.1 | 21200 |  |  | 16700 | 79% | 2.02 | Both | 507.5 | 2.03 | HRCU-A-CB (Split System: Heat Pump with Remote Outdoor Unit-Air-Source) | N/A
210473145 | Central Heat Pump | DAY & NIGHT | CVH825GKA3* |  |  | EA*4X43L21A*+WALLCON | *80CSU1002120A* | 24400 |  |  | 16.5 | 8.1 | 21200 |  |  | 16600 | 78% | 2.02 | Both | 507.5 | 2.03 | HRCU-A-CB (Split System: Heat Pump with Remote Outdoor Unit-Air-Source) | N/A
210472810 | Central Heat Pump | HEIL | HVH825GKA3* |  |  | EA*4X42L21A*+WALLCON | *95CSU0601716A* | 23600 |  |  | 16.5 | 8.1 | 21400 |  |  | 16700 | 78% | 1.94 | Both | 492.5 | 1.97 | HRCU-A-CB (Split System: Heat Pump with Remote Outdoor Unit-Air-Source) | N/A
210472865 | Central Heat Pump | HEIL | HVH825GKA3* |  |  | EA*4X42L21A*+WALLCON | *80CSU1002120A* | 23800 |  |  | 16.5 | 8.1 | 21400 |  |  | 16700 | 78% | 1.94 | Both | 495 | 1.98 | HRCU-A-CB (Split System: Heat Pump with Remote Outdoor Unit-Air-Source) | N/A
210473008 | Central Heat Pump | HEIL | HVH825GKA3* |  |  | EA*4X42L24A*+WALLCON | *80CSU1002120A* | 23800 |  |  | 16.5 | 8.1 | 21400 |  |  | 16600 | 78% | 1.94 | Both | 495 | 1.98 | HRCU-A-CB (Split System: Heat Pump with Remote Outdoor Unit-Air-Source) | N/A
210472854 | Central Heat Pump | HEIL | HVH825GKA3* |  |  | EA*4X42L21A*+WALLCON | *80CSU0601716A* | 23800 |  |  | 16.5 | 8.1 | 21400 |  |  | 16600 | 78% | 1.96 | Both | 495 | 1.98 | HRCU-A-CB (Split System: Heat Pump with Remote Outdoor Unit-Air-Source) | N/A
210474252 | Central Heat Pump | HEIL | HVH825GKA3* |  |  | EHD4X42AAL+WALLCON | *80CSU0401712A* | 24200 |  |  | 16.5 | 8.1 | 21400 |  |  | 16600 | 78% | 2 | Both | 505 | 2.02 | HRCU-A-CB (Split System: Heat Pump with Remote Outdoor Unit-Air-Source) | N/A
210474483 | Central Heat Pump | HEIL | HVH825GKA3* |  |  | EHD4X48AAL+WALLCON | *80CSU0601716A* | 24200 |  |  | 16.5 | 8.1 | 21200 |  |  | 16600 | 78% | 2 | Both | 505 | 2.02 | HRCU-A-CB (Split System: Heat Pump with Remote Outdoor Unit-Air-Source) | N/A
210473140 | Central Heat Pump | HEIL | HVH825GKA3* |  |  | EA*4X43L21A*+WALLCON | *80CSU1002120A* | 24400 |  |  | 16.5 | 8.1 | 21200 |  |  | 16600 | 78% | 2.02 | Both | 507.5 | 2.03 | HRCU-A-CB (Split System: Heat Pump with Remote Outdoor Unit-Air-Source) | N/A
210472816 | Central Heat Pump | KEEPRITE | CVH825GKA3* |  |  | EA*4X42L21A*+WALLCON | *95CSU0601716A* | 23600 |  |  | 16.5 | 8.1 | 21400 |  |  | 16700 | 78% | 1.94 | Both | 492.5 | 1.97 | HRCU-A-CB (Split System: Heat Pump with Remote Outdoor Unit-Air-Source) | N/A
210472871 | Central Heat Pump | KEEPRITE | CVH825GKA3* |  |  | EA*4X42L21A*+WALLCON | *80CSU1002120A* | 23800 |  |  | 16.5 | 8.1 | 21400 |  |  | 16700 | 78% | 1.94 | Both | 495 | 1.98 | HRCU-A-CB (Split System: Heat Pump with Remote Outdoor Unit-Air-Source) | N/A
210473014 | Central Heat Pump | KEEPRITE | CVH825GKA3* |  |  | EA*4X42L24A*+WALLCON | *80CSU1002120A* | 23800 |  |  | 16.5 | 8.1 | 21400 |  |  | 16600 | 78% | 1.94 | Both | 495 | 1.98 | HRCU-A-CB (Split System: Heat Pump with Remote Outdoor Unit-Air-Source) | N/A
210472860 | Central Heat Pump | KEEPRITE | CVH825GKA3* |  |  | EA*4X42L21A*+WALLCON | *80CSU0601716A* | 23800 |  |  | 16.5 | 8.1 | 21400 |  |  | 16600 | 78% | 1.96 | Both | 495 | 1.98 | HRCU-A-CB (Split System: Heat Pump with Remote Outdoor Unit-Air-Source) | N/A
210473267 | Central Heat Pump | KEEPRITE | CVH825GKA3* |  |  | EA*4X48L21A*+WALLCON | *95CSU0601716A* | 24000 |  |  | 16.5 | 8.1 | 21000 |  |  | 16600 | 79% | 2 | Both | 500 | 2 | HRCU-A-CB (Split System: Heat Pump with Remote Outdoor Unit-Air-Source) | N/A
210473322 | Central Heat Pump | KEEPRITE | CVH825GKA3* |  |  | EA*4X48L21A*+WALLCON | *80CSU1002120A* | 24000 |  |  | 16.5 | 8.1 | 21000 |  |  | 16600 | 79% | 2 | Both | 500 | 2 | HRCU-A-CB (Split System: Heat Pump with Remote Outdoor Unit-Air-Source) | N/A
210474258 | Central Heat Pump | KEEPRITE | CVH825GKA3* |  |  | EHD4X42AAL+WALLCON | *80CSU0401712A* | 24200 |  |  | 16.5 | 8.1 | 21400 |  |  | 16600 | 78% | 2 | Both | 505 | 2.02 | HRCU-A-CB (Split System: Heat Pump with Remote Outdoor Unit-Air-Source) | N/A
210474489 | Central Heat Pump | KEEPRITE | CVH825GKA3* |  |  | EHD4X48AAL+WALLCON | *80CSU0601716A* | 24200 |  |  | 16.5 | 8.1 | 21200 |  |  | 16600 | 78% | 2 | Both | 505 | 2.02 | HRCU-A-CB (Split System: Heat Pump with Remote Outdoor Unit-Air-Source) | N/A
210473146 | Central Heat Pump | KEEPRITE | CVH825GKA3* |  |  | EA*4X43L21A*+WALLCON | *80CSU1002120A* | 24400 |  |  | 16.5 | 8.1 | 21200 |  |  | 16600 | 78% | 2.02 | Both | 507.5 | 2.03 | HRCU-A-CB (Split System: Heat Pump with Remote Outdoor Unit-Air-Source) | N/A
210472883 | Central Heat Pump | KENMORE | (C,H,T)VH825GKA3* |  |  | EA*4X42L21A*+WALLCON | *80CTL0451712A* | 23600 |  |  | 16.5 | 8.1 | 21600 |  |  | 16800 | 78% | 1.94 | Both | 492.5 | 1.97 | HRCU-A-CB (Split System: Heat Pump with Remote Outdoor Unit-Air-Source) | N/A
210472817 | Central Heat Pump | KENMORE | (C,H,T)VH825GKA3* |  |  | EA*4X42L21A*+WALLCON | *95CSU0601716A* | 23600 |  |  | 16.5 | 8.1 | 21400 |  |  | 16700 | 78% | 1.94 | Both | 492.5 | 1.97 | HRCU-A-CB (Split System: Heat Pump with Remote Outdoor Unit-Air-Source) | N/A
210472872 | Central Heat Pump | KENMORE | (C,H,T)VH825GKA3* |  |  | EA*4X42L21A*+WALLCON | *80CSU1002120A* | 23800 |  |  | 16.5 | 8.1 | 21400 |  |  | 16700 | 78% | 1.94 | Both | 495 | 1.98 | HRCU-A-CB (Split System: Heat Pump with Remote Outdoor Unit-Air-Source) | N/A
210473015 | Central Heat Pump | KENMORE | (C,H,T)VH825GKA3* |  |  | EA*4X42L24A*+WALLCON | *80CSU1002120A* | 23800 |  |  | 16.5 | 8.1 | 21400 |  |  | 16600 | 78% | 1.94 | Both | 495 | 1.98 | HRCU-A-CB (Split System: Heat Pump with Remote Outdoor Unit-Air-Source) | N/A
210472861 | Central Heat Pump | KENMORE | (C,H,T)VH825GKA3* |  |  | EA*4X42L21A*+WALLCON | *80CSU0601716A* | 23800 |  |  | 16.5 | 8.1 | 21400 |  |  | 16600 | 78% | 1.96 | Both | 495 | 1.98 | HRCU-A-CB (Split System: Heat Pump with Remote Outdoor Unit-Air-Source) | N/A
210473323 | Central Heat Pump | KENMORE | (C,H,T)VH825GKA3* |  |  | EA*4X48L21A*+WALLCON | *80CSU1002120A* | 24000 |  |  | 16.5 | 8.1 | 21000 |  |  | 16600 | 79% | 2 | Both | 500 | 2 | HRCU-A-CB (Split System: Heat Pump with Remote Outdoor Unit-Air-Source) | N/A
210473268 | Central Heat Pump | KENMORE | (C,H,T)VH825GKA3* |  |  | EA*4X48L21A*+WALLCON | *95CSU0601716A* | 24000 |  |  | 16.5 | 8.1 | 21000 |  |  | 16600 | 79% | 2 | Both | 500 | 2 | HRCU-A-CB (Split System: Heat Pump with Remote Outdoor Unit-Air-Source) | N/A
210474259 | Central Heat Pump | KENMORE | (C,H,T)VH825GKA3* |  |  | EHD4X42AAL+WALLCON | *80CSU0401712A* | 24200 |  |  | 16.5 | 8.1 | 21400 |  |  | 16600 | 78% | 2 | Both | 505 | 2.02 | HRCU-A-CB (Split System: Heat Pump with Remote Outdoor Unit-Air-Source) | N/A
210474490 | Central Heat Pump | KENMORE | (C,H,T)VH825GKA3* |  |  | EHD4X48AAL+WALLCON | *80CSU0601716A* | 24200 |  |  | 16.5 | 8.1 | 21200 |  |  | 16600 | 78% | 2 | Both | 505 | 2.02 | HRCU-A-CB (Split System: Heat Pump with Remote Outdoor Unit-Air-Source) | N/A
210474523 | Central Heat Pump | KENMORE | (C,H,T)VH825GKA3* |  |  | EHD4X48AAL+WALLCON | *80CTL0701716A* | 24200 |  |  | 16.5 | 8.1 | 21200 |  |  | 16600 | 78% | 2.02 | Both | 505 | 2.02 | HRCU-A-CB (Split System: Heat Pump with Remote Outdoor Unit-Air-Source) | N/A
210473147 | Central Heat Pump | KENMORE | (C,H,T)VH825GKA3* |  |  | EA*4X43L21A*+WALLCON | *80CSU1002120A* | 24400 |  |  | 16.5 | 8.1 | 21200 |  |  | 16600 | 78% | 2.02 | Both | 507.5 | 2.03 | HRCU-A-CB (Split System: Heat Pump with Remote Outdoor Unit-Air-Source) | N/A
210472818 | Central Heat Pump | TEMPSTAR | TVH825GKA3* |  |  | EA*4X42L21A*+WALLCON | *95CSU0601716A* | 23600 |  |  | 16.5 | 8.1 | 21400 |  |  | 16700 | 78% | 1.94 | Both | 492.5 | 1.97 | HRCU-A-CB (Split System: Heat Pump with Remote Outdoor Unit-Air-Source) | N/A
210472884 | Central Heat Pump | TEMPSTAR | TVH825GKA3* |  |  | EA*4X42L21A*+WALLCON | *80CTL0451712A* | 23600 |  |  | 16.5 | 8.1 | 21600 |  |  | 16800 | 78% | 1.94 | Both | 492.5 | 1.97 | HRCU-A-CB (Split System: Heat Pump with Remote Outdoor Unit-Air-Source) | N/A
210472873 | Central Heat Pump | TEMPSTAR | TVH825GKA3* |  |  | EA*4X42L21A*+WALLCON | *80CSU1002120A* | 23800 |  |  | 16.5 | 8.1 | 21400 |  |  | 16700 | 78% | 1.94 | Both | 495 | 1.98 | HRCU-A-CB (Split System: Heat Pump with Remote Outdoor Unit-Air-Source) | N/A
210473016 | Central Heat Pump | TEMPSTAR | TVH825GKA3* |  |  | EA*4X42L24A*+WALLCON | *80CSU1002120A* | 23800 |  |  | 16.5 | 8.1 | 21400 |  |  | 16600 | 78% | 1.94 | Both | 495 | 1.98 | HRCU-A-CB (Split System: Heat Pump with Remote Outdoor Unit-Air-Source) | N/A
210473269 | Central Heat Pump | TEMPSTAR | TVH825GKA3* |  |  | EA*4X48L21A*+WALLCON | *95CSU0601716A* | 24000 |  |  | 16.5 | 8.1 | 21000 |  |  | 16600 | 79% | 2 | Both | 500 | 2 | HRCU-A-CB (Split System: Heat Pump with Remote Outdoor Unit-Air-Source) | N/A
210474260 | Central Heat Pump | TEMPSTAR | TVH825GKA3* |  |  | EHD4X42AAL+WALLCON | *80CSU0401712A* | 24200 |  |  | 16.5 | 8.1 | 21400 |  |  | 16600 | 78% | 2 | Both | 505 | 2.02 | HRCU-A-CB (Split System: Heat Pump with Remote Outdoor Unit-Air-Source) | N/A
210473148 | Central Heat Pump | TEMPSTAR | TVH825GKA3* |  |  | EA*4X43L21A*+WALLCON | *80CSU1002120A* | 24400 |  |  | 16.5 | 8.1 | 21200 |  |  | 16600 | 78% | 2.02 | Both | 507.5 | 2.03 | HRCU-A-CB (Split System: Heat Pump with Remote Outdoor Unit-Air-Source) | N/A
210473093 | Central Heat Pump | TEMPSTAR | TVH825GKA3* |  |  | EA*4X43L21A*+WALLCON | *95CSU0601716A* | 24400 |  |  | 16.5 | 8.1 | 21200 |  |  | 16700 | 79% | 2.02 | Both | 507.5 | 2.03 | HRCU-A-CB (Split System: Heat Pump with Remote Outdoor Unit-Air-Source) | N/A
210473076 | Central Heat Pump | AIRQUEST | HVH825GKA3* |  |  | EA*4X42L24A*+WALLCON | *97CMN0602120A* | 23600 |  |  | 16.5 | 8.1 | 21400 |  |  | 16700 | 78% | 1.96 | Both | 492.5 | 1.97 | HRCU-A-CB (Split System: Heat Pump with Remote Outdoor Unit-Air-Source) | N/A
210472911 | Central Heat Pump | AIRQUEST | HVH825GKA3* |  |  | EA*4X42L21A*+WALLCON | *96CTN0801714A* | 23600 |  |  | 16.5 | 8.1 | 21400 |  |  | 16700 | 78% | 1.96 | Both | 492.5 | 1.97 | HRCU-A-CB (Split System: Heat Pump with Remote Outdoor Unit-Air-Source) | N/A
210473065 | Central Heat Pump | AIRQUEST | HVH825GKA3* |  |  | EA*4X42L24A*+WALLCON | *96CTN1002122A* | 23800 |  |  | 16.5 | 8.1 | 21400 |  |  | 16600 | 78% | 1.96 | Both | 495 | 1.98 | HRCU-A-CB (Split System: Heat Pump with Remote Outdoor Unit-Air-Source) | N/A
210472944 | Central Heat Pump | AIRQUEST | HVH825GKA3* |  |  | EA*4X42L21A*+WALLCON | *97CMN1002122A* | 23800 |  |  | 16.5 | 8.1 | 21400 |  |  | 16600 | 78% | 1.96 | Both | 495 | 1.98 | HRCU-A-CB (Split System: Heat Pump with Remote Outdoor Unit-Air-Source) | N/A
210472955 | Central Heat Pump | AIRQUEST | HVH825GKA3* |  |  | EA*4X42L21A*+WALLCON | *96CTN1002122A* | 23800 |  |  | 16.5 | 8.1 | 21400 |  |  | 16600 | 78% | 1.96 | Both | 495 | 1.98 | HRCU-A-CB (Split System: Heat Pump with Remote Outdoor Unit-Air-Source) | N/A
210473043 | Central Heat Pump | AIRQUEST | HVH825GKA3* |  |  | EA*4X42L24A*+WALLCON | *97CMN1002122A* | 23800 |  |  | 16.5 | 8.1 | 21400 |  |  | 16600 | 78% | 1.96 | Both | 495 | 1.98 | HRCU-A-CB (Split System: Heat Pump with Remote Outdoor Unit-Air-Source) | N/A
210472823 | Central Heat Pump | AIRQUEST | HVH825GKA3* |  |  | EA*4X42L21A*+WALLCON | *95CSU0802120A* | 23800 |  |  | 16.5 | 8.1 | 21400 |  |  | 16600 | 78% | 1.96 | Both | 495 | 1.98 | HRCU-A-CB (Split System: Heat Pump with Remote Outdoor Unit-Air-Source) | N/A
210472834 | Central Heat Pump | AIRQUEST | HVH825GKA3* |  |  | EA*4X42L21A*+WALLCON | *95CSU1002122A* | 23800 |  |  | 16.5 | 8.1 | 21400 |  |  | 16600 | 78% | 1.96 | Both | 495 | 1.98 | HRCU-A-CB (Split System: Heat Pump with Remote Outdoor Unit-Air-Source) | N/A
210472889 | Central Heat Pump | AIRQUEST | HVH825GKA3* |  |  | EA*4X42L21A*+WALLCON | *80CTL0701716A* | 23800 |  |  | 16.5 | 8.1 | 21400 |  |  | 16600 | 78% | 1.96 | Both | 495 | 1.98 | HRCU-A-CB (Split System: Heat Pump with Remote Outdoor Unit-Air-Source) | N/A
210473021 | Central Heat Pump | AIRQUEST | HVH825GKA3* |  |  | EA*4X42L24A*+WALLCON | *80CTL1352422A* | 23800 |  |  | 16.5 | 8.1 | 21400 |  |  | 16600 | 78% | 1.96 | Both | 495 | 1.98 | HRCU-A-CB (Split System: Heat Pump with Remote Outdoor Unit-Air-Source) | N/A
210471203 | Central Heat Pump | AIRQUEST | HVH837GKA2* |  |  | EHD4X60AAL+WALLCON | *96CTN0801714A* | 32800 |  |  | 16.5 | 8.1 | 32600 |  |  | 25200 | 77% | 1.98 | Both | 682.5 | 2.73 | HRCU-A-CB (Split System: Heat Pump with Remote Outdoor Unit-Air-Source) | N/A
210471159 | Central Heat Pump | AIRQUEST | HVH837GKA2* |  |  | EHD4X60AAL+WALLCON | *80CSU1002120A* | 32800 |  |  | 16.5 | 8.1 | 32200 |  |  | 24800 | 77% | 1.98 | Both | 682.5 | 2.73 | HRCU-A-CB (Split System: Heat Pump with Remote Outdoor Unit-Air-Source) | N/A
210471324 | Central Heat Pump | AIRQUEST | HVH837GKA2* |  |  | EHD4X60AAL+WALLCON | *97CMN0602120A* | 32800 |  |  | 16.5 | 8.1 | 32400 |  |  | 25200 | 78% | 1.98 | Both | 682.5 | 2.73 | HRCU-A-CB (Split System: Heat Pump with Remote Outdoor Unit-Air-Source) | N/A
210471225 | Central Heat Pump | AIRQUEST | HVH837GKA2* |  |  | EHD4X60AAL+WALLCON | *97CMN0801714A* | 32800 |  |  | 16.5 | 8.1 | 32600 |  |  | 25200 | 77% | 1.98 | Both | 682.5 | 2.73 | HRCU-A-CB (Split System: Heat Pump with Remote Outdoor Unit-Air-Source) | N/A
210471148 | Central Heat Pump | AIRQUEST | HVH837GKA2* |  |  | EHD4X60AAL+WALLCON | *80CSU0601716A* | 33000 |  |  | 16.5 | 8.1 | 32400 |  |  | 24800 | 77% | 1.98 | Both | 687.5 | 2.75 | HRCU-A-CB (Split System: Heat Pump with Remote Outdoor Unit-Air-Source) | N/A
210473329 | Central Heat Pump | AIRQUEST | HVH825GKA3* |  |  | EA*4X48L21A*+WALLCON | *80CTL0451712A* | 24000 |  |  | 16.5 | 8.1 | 21000 |  |  | 16700 | 80% | 2 | Both | 500 | 2 | HRCU-A-CB (Split System: Heat Pump with Remote Outdoor Unit-Air-Source) | N/A
210473362 | Central Heat Pump | AIRQUEST | HVH825GKA3* |  |  | EA*4X48L21A*+WALLCON | *96CTN0801714A* | 24000 |  |  | 16.5 | 8.1 | 21000 |  |  | 16600 | 79% | 2 | Both | 500 | 2 | HRCU-A-CB (Split System: Heat Pump with Remote Outdoor Unit-Air-Source) | N/A
210473428 | Central Heat Pump | AIRQUEST | HVH825GKA3* |  |  | EA*4X48L21A*+WALLCON | *97CMN0602120A* | 24000 |  |  | 16.5 | 8.1 | 21000 |  |  | 16600 | 79% | 2 | Both | 500 | 2 | HRCU-A-CB (Split System: Heat Pump with Remote Outdoor Unit-Air-Source) | N/A
210473985 | Central Heat Pump | AIRQUEST | HVH825GKA3* |  |  | EN(A,D,W)4X48L21**+WALLCON | *96CTN0801714A* | 24000 |  |  | 16.5 | 8.1 | 21400 |  |  | 16600 | 78% | 2 | Both | 500 | 2 | HRCU-A-CB (Split System: Heat Pump with Remote Outdoor Unit-Air-Source) | N/A
210474084 | Central Heat Pump | AIRQUEST | HVH825GKA3* |  |  | EN(A,D)4X48L24**+WALLCON | *80CSU1002120A* | 24000 |  |  | 16.5 | 8.1 | 21400 |  |  | 16600 | 78% | 2 | Both | 500 | 2 | HRCU-A-CB (Split System: Heat Pump with Remote Outdoor Unit-Air-Source) | N/A
210473373 | Central Heat Pump | AIRQUEST | HVH825GKA3* |  |  | EA*4X48L21A*+WALLCON | *97CMN0601714A* | 24000 |  |  | 16.5 | 8.1 | 21000 |  |  | 16700 | 80% | 2 | Both | 500 | 2 | HRCU-A-CB (Split System: Heat Pump with Remote Outdoor Unit-Air-Source) | N/A
210473461 | Central Heat Pump | AIRQUEST | HVH825GKA3* |  |  | EA*4X48L24A*+WALLCON | *80CSU1002120A* | 24000 |  |  | 16.5 | 8.1 | 21000 |  |  | 16600 | 79% | 2 | Both | 500 | 2 | HRCU-A-CB (Split System: Heat Pump with Remote Outdoor Unit-Air-Source) | N/A
210473527 | Central Heat Pump | AIRQUEST | HVH825GKA3* |  |  | EA*4X48L24A*+WALLCON | *97CMN0602120A* | 24000 |  |  | 16.5 | 8.1 | 21000 |  |  | 16600 | 79% | 2 | Both | 500 | 2 | HRCU-A-CB (Split System: Heat Pump with Remote Outdoor Unit-Air-Source) | N/A
210473886 | Central Heat Pump | AIRQUEST | HVH825GKA3* |  |  | EN(A,D,W)4X48L21**+WALLCON | *95CSU0601716A* | 24000 |  |  | 16.5 | 8.1 | 21400 |  |  | 16700 | 78% | 2 | Both | 500 | 2 | HRCU-A-CB (Split System: Heat Pump with Remote Outdoor Unit-Air-Source) | N/A
210473952 | Central Heat Pump | AIRQUEST | HVH825GKA3* |  |  | EN(A,D,W)4X48L21**+WALLCON | *80CTL0451712A* | 24000 |  |  | 16.5 | 8.1 | 21400 |  |  | 16700 | 78% | 2 | Both | 500 | 2 | HRCU-A-CB (Split System: Heat Pump with Remote Outdoor Unit-Air-Source) | N/A
210473974 | Central Heat Pump | AIRQUEST | HVH825GKA3* |  |  | EN(A,D,W)4X48L21**+WALLCON | *96CTN0601714A* | 24000 |  |  | 16.5 | 8.1 | 21400 |  |  | 16700 | 78% | 2 | Both | 500 | 2 | HRCU-A-CB (Split System: Heat Pump with Remote Outdoor Unit-Air-Source) | N/A
210474128 | Central Heat Pump | AIRQUEST | HVH825GKA3* |  |  | EN(A,D)4X48L24**+WALLCON | *97CMN1202422A* | 24200 |  |  | 16.5 | 8.1 | 21400 |  |  | 16600 | 78% | 2 | Both | 505 | 2.02 | HRCU-A-CB (Split System: Heat Pump with Remote Outdoor Unit-Air-Source) | N/A
210473153 | Central Heat Pump | AIRQUEST | HVH825GKA3* |  |  | EA*4X43L21A*+WALLCON | *80CTL0451712A* | 24200 |  |  | 16.5 | 8.1 | 21600 |  |  | 16800 | 78% | 2 | Both | 505 | 2.02 | HRCU-A-CB (Split System: Heat Pump with Remote Outdoor Unit-Air-Source) | N/A
210473505 | Central Heat Pump | AIRQUEST | HVH825GKA3* |  |  | EA*4X48L24A*+WALLCON | *97CMN1202422A* | 24000 |  |  | 16.5 | 8.1 | 21000 |  |  | 16600 | 79% | 2.02 | Both | 500 | 2 | HRCU-A-CB (Split System: Heat Pump with Remote Outdoor Unit-Air-Source) | N/A
210473406 | Central Heat Pump | AIRQUEST | HVH825GKA3* |  |  | EA*4X48L21A*+WALLCON | *96CTN1002122A* | 24000 |  |  | 16.5 | 8.1 | 21000 |  |  | 16500 | 79% | 2.02 | Both | 500 | 2 | HRCU-A-CB (Split System: Heat Pump with Remote Outdoor Unit-Air-Source) | N/A
210474419 | Central Heat Pump | AIRQUEST | HVH825GKA3* |  |  | EHD4X42AAL+WALLCON | *80CTL0901716A* | 24200 |  |  | 16.5 | 8.1 | 21200 |  |  | 16500 | 78% | 2.02 | Both | 505 | 2.02 | HRCU-A-CB (Split System: Heat Pump with Remote Outdoor Unit-Air-Source) | N/A
210474452 | Central Heat Pump | AIRQUEST | HVH825GKA3* |  |  | EHD4X48AAL+WALLCON | *95CSU0802120A* | 24200 |  |  | 16.5 | 8.1 | 21200 |  |  | 16600 | 78% | 2.02 | Both | 505 | 2.02 | HRCU-A-CB (Split System: Heat Pump with Remote Outdoor Unit-Air-Source) | N/A
210473516 | Central Heat Pump | AIRQUEST | HVH825GKA3* |  |  | EA*4X48L24A*+WALLCON | *96CTN1002122A* | 24200 |  |  | 16.5 | 8.1 | 21000 |  |  | 16500 | 79% | 2.02 | Both | 505 | 2.02 | HRCU-A-CB (Split System: Heat Pump with Remote Outdoor Unit-Air-Source) | N/A
210474474 | Central Heat Pump | AIRQUEST | HVH825GKA3* |  |  | EHD4X48AAL+WALLCON | *80CSU0401712A* | 24200 |  |  | 16.5 | 8.1 | 21200 |  |  | 16600 | 78% | 2.02 | Both | 505 | 2.02 | HRCU-A-CB (Split System: Heat Pump with Remote Outdoor Unit-Air-Source) | N/A
210474463 | Central Heat Pump | AIRQUEST | HVH825GKA3* |  |  | EHD4X48AAL+WALLCON | *95CSU1002122A* | 24200 |  |  | 16.5 | 8.1 | 21200 |  |  | 16600 | 78% | 2.02 | Both | 505 | 2.02 | HRCU-A-CB (Split System: Heat Pump with Remote Outdoor Unit-Air-Source) | N/A
210473175 | Central Heat Pump | AIRQUEST | HVH825GKA3* |  |  | EA*4X43L21A*+WALLCON | *96CTN0601714A* | 24400 |  |  | 16.5 | 8.1 | 21200 |  |  | 16700 | 79% | 2.02 | Both | 507.5 | 2.03 | HRCU-A-CB (Split System: Heat Pump with Remote Outdoor Unit-Air-Source) | N/A
210473252 | Central Heat Pump | AIRQUEST | HVH825GKA3* |  |  | EA*4X43L21A*+WALLCON | *97CMN0602120A* | 24400 |  |  | 16.5 | 8.1 | 21200 |  |  | 16700 | 79% | 2.02 | Both | 507.5 | 2.03 | HRCU-A-CB (Split System: Heat Pump with Remote Outdoor Unit-Air-Source) | N/A
210472901 | Central Heat Pump | ARCOAIRE | HVH825GKA3* |  |  | EA*4X42L21A*+WALLCON | *96CTN0601714A* | 23600 |  |  | 16.5 | 8.1 | 21400 |  |  | 16700 | 78% | 1.94 | Both | 492.5 | 1.97 | HRCU-A-CB (Split System: Heat Pump with Remote Outdoor Unit-Air-Source) | N/A
210471023 | Central Heat Pump | ARCOAIRE | HVH837GKA2* |  |  | EHD4X36AAL+WALLCON | *95CSU0802120A* | 32200 |  |  | 16.5 | 8.1 | 33200 |  |  | 24600 | 74% | 1.94 | Both | 670 | 2.68 | HRCU-A-CB (Split System: Heat Pump with Remote Outdoor Unit-Air-Source) | N/A
210472912 | Central Heat Pump | ARCOAIRE | HVH825GKA3* |  |  | EA*4X42L21A*+WALLCON | *96CTN0801714A* | 23600 |  |  | 16.5 | 8.1 | 21400 |  |  | 16700 | 78% | 1.96 | Both | 492.5 | 1.97 | HRCU-A-CB (Split System: Heat Pump with Remote Outdoor Unit-Air-Source) | N/A
210473077 | Central Heat Pump | ARCOAIRE | HVH825GKA3* |  |  | EA*4X42L24A*+WALLCON | *97CMN0602120A* | 23600 |  |  | 16.5 | 8.1 | 21400 |  |  | 16700 | 78% | 1.96 | Both | 492.5 | 1.97 | HRCU-A-CB (Split System: Heat Pump with Remote Outdoor Unit-Air-Source) | N/A
210472934 | Central Heat Pump | ARCOAIRE | HVH825GKA3* |  |  | EA*4X42L21A*+WALLCON | *97CMN0801714A* | 23600 |  |  | 16.5 | 8.1 | 21400 |  |  | 16700 | 78% | 1.96 | Both | 492.5 | 1.97 | HRCU-A-CB (Split System: Heat Pump with Remote Outdoor Unit-Air-Source) | N/A
210472824 | Central Heat Pump | ARCOAIRE | HVH825GKA3* |  |  | EA*4X42L21A*+WALLCON | *95CSU0802120A* | 23800 |  |  | 16.5 | 8.1 | 21400 |  |  | 16600 | 78% | 1.96 | Both | 495 | 1.98 | HRCU-A-CB (Split System: Heat Pump with Remote Outdoor Unit-Air-Source) | N/A
210472890 | Central Heat Pump | ARCOAIRE | HVH825GKA3* |  |  | EA*4X42L21A*+WALLCON | *80CTL0701716A* | 23800 |  |  | 16.5 | 8.1 | 21400 |  |  | 16600 | 78% | 1.96 | Both | 495 | 1.98 | HRCU-A-CB (Split System: Heat Pump with Remote Outdoor Unit-Air-Source) | N/A
210473055 | Central Heat Pump | ARCOAIRE | HVH825GKA3* |  |  | EA*4X42L24A*+WALLCON | *97CMN1202422A* | 23800 |  |  | 16.5 | 8.1 | 21400 |  |  | 16700 | 78% | 1.96 | Both | 495 | 1.98 | HRCU-A-CB (Split System: Heat Pump with Remote Outdoor Unit-Air-Source) | N/A
210472956 | Central Heat Pump | ARCOAIRE | HVH825GKA3* |  |  | EA*4X42L21A*+WALLCON | *96CTN1002122A* | 23800 |  |  | 16.5 | 8.1 | 21400 |  |  | 16600 | 78% | 1.96 | Both | 495 | 1.98 | HRCU-A-CB (Split System: Heat Pump with Remote Outdoor Unit-Air-Source) | N/A
210473044 | Central Heat Pump | ARCOAIRE | HVH825GKA3* |  |  | EA*4X42L24A*+WALLCON | *97CMN1002122A* | 23800 |  |  | 16.5 | 8.1 | 21400 |  |  | 16600 | 78% | 1.96 | Both | 495 | 1.98 | HRCU-A-CB (Split System: Heat Pump with Remote Outdoor Unit-Air-Source) | N/A
210472835 | Central Heat Pump | ARCOAIRE | HVH825GKA3* |  |  | EA*4X42L21A*+WALLCON | *95CSU1002122A* | 23800 |  |  | 16.5 | 8.1 | 21400 |  |  | 16600 | 78% | 1.96 | Both | 495 | 1.98 | HRCU-A-CB (Split System: Heat Pump with Remote Outdoor Unit-Air-Source) | N/A
210471325 | Central Heat Pump | ARCOAIRE | HVH837GKA2* |  |  | EHD4X60AAL+WALLCON | *97CMN0602120A* | 32800 |  |  | 16.5 | 8.1 | 32400 |  |  | 25200 | 78% | 1.98 | Both | 682.5 | 2.73 | HRCU-A-CB (Split System: Heat Pump with Remote Outdoor Unit-Air-Source) | N/A
210471160 | Central Heat Pump | ARCOAIRE | HVH837GKA2* |  |  | EHD4X60AAL+WALLCON | *80CSU1002120A* | 32800 |  |  | 16.5 | 8.1 | 32200 |  |  | 24800 | 77% | 1.98 | Both | 682.5 | 2.73 | HRCU-A-CB (Split System: Heat Pump with Remote Outdoor Unit-Air-Source) | N/A
210471204 | Central Heat Pump | ARCOAIRE | HVH837GKA2* |  |  | EHD4X60AAL+WALLCON | *96CTN0801714A* | 32800 |  |  | 16.5 | 8.1 | 32600 |  |  | 25200 | 77% | 1.98 | Both | 682.5 | 2.73 | HRCU-A-CB (Split System: Heat Pump with Remote Outdoor Unit-Air-Source) | N/A
210471226 | Central Heat Pump | ARCOAIRE | HVH837GKA2* |  |  | EHD4X60AAL+WALLCON | *97CMN0801714A* | 32800 |  |  | 16.5 | 8.1 | 32600 |  |  | 25200 | 77% | 1.98 | Both | 682.5 | 2.73 | HRCU-A-CB (Split System: Heat Pump with Remote Outdoor Unit-Air-Source) | N/A
210471149 | Central Heat Pump | ARCOAIRE | HVH837GKA2* |  |  | EHD4X60AAL+WALLCON | *80CSU0601716A* | 33000 |  |  | 16.5 | 8.1 | 32400 |  |  | 24800 | 77% | 1.98 | Both | 687.5 | 2.75 | HRCU-A-CB (Split System: Heat Pump with Remote Outdoor Unit-Air-Source) | N/A
210473887 | Central Heat Pump | ARCOAIRE | HVH825GKA3* |  |  | EN(A,D,W)4X48L21**+WALLCON | *95CSU0601716A* | 24000 |  |  | 16.5 | 8.1 | 21400 |  |  | 16700 | 78% | 2 | Both | 500 | 2 | HRCU-A-CB (Split System: Heat Pump with Remote Outdoor Unit-Air-Source) | N/A
210473942 | Central Heat Pump | ARCOAIRE | HVH825GKA3* |  |  | EN(A,D,W)4X48L21**+WALLCON | *80CSU1002120A* | 24000 |  |  | 16.5 | 8.1 | 21400 |  |  | 16600 | 78% | 2 | Both | 500 | 2 | HRCU-A-CB (Split System: Heat Pump with Remote Outdoor Unit-Air-Source) | N/A
210473385 | Central Heat Pump | ARCOAIRE | HVH825GKA3* |  |  | EA*4X48L21A*+WALLCON | *97CMN0801714A* | 24000 |  |  | 16.5 | 8.1 | 21000 |  |  | 16600 | 79% | 2 | Both | 500 | 2 | HRCU-A-CB (Split System: Heat Pump with Remote Outdoor Unit-Air-Source) | N/A
210473429 | Central Heat Pump | ARCOAIRE | HVH825GKA3* |  |  | EA*4X48L21A*+WALLCON | *97CMN0602120A* | 24000 |  |  | 16.5 | 8.1 | 21000 |  |  | 16600 | 79% | 2 | Both | 500 | 2 | HRCU-A-CB (Split System: Heat Pump with Remote Outdoor Unit-Air-Source) | N/A
210474008 | Central Heat Pump | ARCOAIRE | HVH825GKA3* |  |  | EN(A,D,W)4X48L21**+WALLCON | *97CMN0801714A* | 24000 |  |  | 16.5 | 8.1 | 21400 |  |  | 16700 | 78% | 2 | Both | 500 | 2 | HRCU-A-CB (Split System: Heat Pump with Remote Outdoor Unit-Air-Source) | N/A
210473363 | Central Heat Pump | ARCOAIRE | HVH825GKA3* |  |  | EA*4X48L21A*+WALLCON | *96CTN0801714A* | 24000 |  |  | 16.5 | 8.1 | 21000 |  |  | 16600 | 79% | 2 | Both | 500 | 2 | HRCU-A-CB (Split System: Heat Pump with Remote Outdoor Unit-Air-Source) | N/A
210473462 | Central Heat Pump | ARCOAIRE | HVH825GKA3* |  |  | EA*4X48L24A*+WALLCON | *80CSU1002120A* | 24000 |  |  | 16.5 | 8.1 | 21000 |  |  | 16600 | 79% | 2 | Both | 500 | 2 | HRCU-A-CB (Split System: Heat Pump with Remote Outdoor Unit-Air-Source) | N/A
210474151 | Central Heat Pump | ARCOAIRE | HVH825GKA3* |  |  | EN(A,D)4X48L24**+WALLCON | *97CMN0602120A* | 24000 |  |  | 16.5 | 8.1 | 21400 |  |  | 16700 | 78% | 2 | Both | 500 | 2 | HRCU-A-CB (Split System: Heat Pump with Remote Outdoor Unit-Air-Source) | N/A
210473528 | Central Heat Pump | ARCOAIRE | HVH825GKA3* |  |  | EA*4X48L24A*+WALLCON | *97CMN0602120A* | 24000 |  |  | 16.5 | 8.1 | 21000 |  |  | 16600 | 79% | 2 | Both | 500 | 2 | HRCU-A-CB (Split System: Heat Pump with Remote Outdoor Unit-Air-Source) | N/A
210473352 | Central Heat Pump | ARCOAIRE | HVH825GKA3* |  |  | EA*4X48L21A*+WALLCON | *96CTN0601714A* | 24000 |  |  | 16.5 | 8.1 | 21000 |  |  | 16600 | 79% | 2 | Both | 500 | 2 | HRCU-A-CB (Split System: Heat Pump with Remote Outdoor Unit-Air-Source) | N/A
210474052 | Central Heat Pump | ARCOAIRE | HVH825GKA3* |  |  | EN(A,D,W)4X48L21**+WALLCON | *97CMN0602120A* | 24000 |  |  | 16.5 | 8.1 | 21400 |  |  | 16700 | 78% | 2 | Both | 500 | 2 | HRCU-A-CB (Split System: Heat Pump with Remote Outdoor Unit-Air-Source) | N/A
210473330 | Central Heat Pump | ARCOAIRE | HVH825GKA3* |  |  | EA*4X48L21A*+WALLCON | *80CTL0451712A* | 24000 |  |  | 16.5 | 8.1 | 21000 |  |  | 16700 | 80% | 2 | Both | 500 | 2 | HRCU-A-CB (Split System: Heat Pump with Remote Outdoor Unit-Air-Source) | N/A
210473953 | Central Heat Pump | ARCOAIRE | HVH825GKA3* |  |  | EN(A,D,W)4X48L21**+WALLCON | *80CTL0451712A* | 24000 |  |  | 16.5 | 8.1 | 21400 |  |  | 16700 | 78% | 2 | Both | 500 | 2 | HRCU-A-CB (Split System: Heat Pump with Remote Outdoor Unit-Air-Source) | N/A
210473986 | Central Heat Pump | ARCOAIRE | HVH825GKA3* |  |  | EN(A,D,W)4X48L21**+WALLCON | *96CTN0801714A* | 24000 |  |  | 16.5 | 8.1 | 21400 |  |  | 16600 | 78% | 2 | Both | 500 | 2 | HRCU-A-CB (Split System: Heat Pump with Remote Outdoor Unit-Air-Source) | N/A
210473198 | Central Heat Pump | ARCOAIRE | HVH825GKA3* |  |  | EA*4X43L21A*+WALLCON | *97CMN0601714A* | 24200 |  |  | 16.5 | 8.1 | 21200 |  |  | 16800 | 79% | 2 | Both | 505 | 2.02 | HRCU-A-CB (Split System: Heat Pump with Remote Outdoor Unit-Air-Source) | N/A
210474129 | Central Heat Pump | ARCOAIRE | HVH825GKA3* |  |  | EN(A,D)4X48L24**+WALLCON | *97CMN1202422A* | 24200 |  |  | 16.5 | 8.1 | 21400 |  |  | 16600 | 78% | 2 | Both | 505 | 2.02 | HRCU-A-CB (Split System: Heat Pump with Remote Outdoor Unit-Air-Source) | N/A
210473506 | Central Heat Pump | ARCOAIRE | HVH825GKA3* |  |  | EA*4X48L24A*+WALLCON | *97CMN1202422A* | 24000 |  |  | 16.5 | 8.1 | 21000 |  |  | 16600 | 79% | 2.02 | Both | 500 | 2 | HRCU-A-CB (Split System: Heat Pump with Remote Outdoor Unit-Air-Source) | N/A
210473396 | Central Heat Pump | ARCOAIRE | HVH825GKA3* |  |  | EA*4X48L21A*+WALLCON | *97CMN1002122A* | 24000 |  |  | 16.5 | 8.1 | 21000 |  |  | 16500 | 79% | 2.02 | Both | 500 | 2 | HRCU-A-CB (Split System: Heat Pump with Remote Outdoor Unit-Air-Source) | N/A
210474464 | Central Heat Pump | ARCOAIRE | HVH825GKA3* |  |  | EHD4X48AAL+WALLCON | *95CSU1002122A* | 24200 |  |  | 16.5 | 8.1 | 21200 |  |  | 16600 | 78% | 2.02 | Both | 505 | 2.02 | HRCU-A-CB (Split System: Heat Pump with Remote Outdoor Unit-Air-Source) | N/A
210474409 | Central Heat Pump | ARCOAIRE | HVH825GKA3* |  |  | EHD4X42AAL+WALLCON | *80CTL0701412A* | 24200 |  |  | 16.5 | 8.1 | 21200 |  |  | 16600 | 78% | 2.02 | Both | 505 | 2.02 | HRCU-A-CB (Split System: Heat Pump with Remote Outdoor Unit-Air-Source) | N/A
210474475 | Central Heat Pump | ARCOAIRE | HVH825GKA3* |  |  | EHD4X48AAL+WALLCON | *80CSU0401712A* | 24200 |  |  | 16.5 | 8.1 | 21200 |  |  | 16600 | 78% | 2.02 | Both | 505 | 2.02 | HRCU-A-CB (Split System: Heat Pump with Remote Outdoor Unit-Air-Source) | N/A
210473187 | Central Heat Pump | ARCOAIRE | HVH825GKA3* |  |  | EA*4X43L21A*+WALLCON | *96CTN0801714A* | 24400 |  |  | 16.5 | 8.1 | 21200 |  |  | 16700 | 79% | 2.02 | Both | 507.5 | 2.03 | HRCU-A-CB (Split System: Heat Pump with Remote Outdoor Unit-Air-Source) | N/A
210473209 | Central Heat Pump | ARCOAIRE | HVH825GKA3* |  |  | EA*4X43L21A*+WALLCON | *97CMN0801714A* | 24400 |  |  | 16.5 | 8.1 | 21200 |  |  | 16700 | 79% | 2.02 | Both | 507.5 | 2.03 | HRCU-A-CB (Split System: Heat Pump with Remote Outdoor Unit-Air-Source) | N/A
210473253 | Central Heat Pump | ARCOAIRE | HVH825GKA3* |  |  | EA*4X43L21A*+WALLCON | *97CMN0602120A* | 24400 |  |  | 16.5 | 8.1 | 21200 |  |  | 16700 | 79% | 2.02 | Both | 507.5 | 2.03 | HRCU-A-CB (Split System: Heat Pump with Remote Outdoor Unit-Air-Source) | N/A
210472897 | Central Heat Pump | BRYANT HEATING AND COOLING SYSTEMS | 288BNV025*0**C* |  |  | CAP**4221AL*+UI | 986TC42060C17*** | 23600 |  |  | 16.5 | 8.1 | 21400 |  |  | 16700 | 78% | 1.94 | Both | 492.5 | 1.97 | HRCU-A-CB (Split System: Heat Pump with Remote Outdoor Unit-Air-Source) | N/A
210471019 | Central Heat Pump | BRYANT HEATING AND COOLING SYSTEMS | 288BNV037*0**B* |  |  | CSPH*3612AL*+UI | 935CA60080C21*** | 32200 |  |  | 16.5 | 8.1 | 33200 |  |  | 24600 | 74% | 1.94 | Both | 670 | 2.68 | HRCU-A-CB (Split System: Heat Pump with Remote Outdoor Unit-Air-Source) | N/A
210472908 | Central Heat Pump | BRYANT HEATING AND COOLING SYSTEMS | 288BNV025*0**C* |  |  | CAP**4221AL*+UI | 986TC42080C17*** | 23600 |  |  | 16.5 | 8.1 | 21400 |  |  | 16700 | 78% | 1.96 | Both | 492.5 | 1.97 | HRCU-A-CB (Split System: Heat Pump with Remote Outdoor Unit-Air-Source) | N/A
210472930 | Central Heat Pump | BRYANT HEATING AND COOLING SYSTEMS | 288BNV025*0**C* |  |  | CAP**4221AL*+UI | 987MB42080C17*** | 23600 |  |  | 16.5 | 8.1 | 21400 |  |  | 16700 | 78% | 1.96 | Both | 492.5 | 1.97 | HRCU-A-CB (Split System: Heat Pump with Remote Outdoor Unit-Air-Source) | N/A
210473073 | Central Heat Pump | BRYANT HEATING AND COOLING SYSTEMS | 288BNV025*0**C* |  |  | CAP**4224AL*+UI | 987MB60060C21*** | 23600 |  |  | 16.5 | 8.1 | 21400 |  |  | 16700 | 78% | 1.96 | Both | 492.5 | 1.97 | HRCU-A-CB (Split System: Heat Pump with Remote Outdoor Unit-Air-Source) | N/A
210473062 | Central Heat Pump | BRYANT HEATING AND COOLING SYSTEMS | 288BNV025*0**C* |  |  | CAP**4224AL*+UI | 986TC66100C21*** | 23800 |  |  | 16.5 | 8.1 | 21400 |  |  | 16600 | 78% | 1.96 | Both | 495 | 1.98 | HRCU-A-CB (Split System: Heat Pump with Remote Outdoor Unit-Air-Source) | N/A
210472952 | Central Heat Pump | BRYANT HEATING AND COOLING SYSTEMS | 288BNV025*0**C* |  |  | CAP**4221AL*+UI | 986TC66100C21*** | 23800 |  |  | 16.5 | 8.1 | 21400 |  |  | 16600 | 78% | 1.96 | Both | 495 | 1.98 | HRCU-A-CB (Split System: Heat Pump with Remote Outdoor Unit-Air-Source) | N/A
210473018 | Central Heat Pump | BRYANT HEATING AND COOLING SYSTEMS | 288BNV025*0**C* |  |  | CAP**4224AL*+UI | 88*TA66135C24*** | 23800 |  |  | 16.5 | 8.1 | 21400 |  |  | 16600 | 78% | 1.96 | Both | 495 | 1.98 | HRCU-A-CB (Split System: Heat Pump with Remote Outdoor Unit-Air-Source) | N/A
210472941 | Central Heat Pump | BRYANT HEATING AND COOLING SYSTEMS | 288BNV025*0**C* |  |  | CAP**4221AL*+UI | 987MB66100C21*** | 23800 |  |  | 16.5 | 8.1 | 21400 |  |  | 16600 | 78% | 1.96 | Both | 495 | 1.98 | HRCU-A-CB (Split System: Heat Pump with Remote Outdoor Unit-Air-Source) | N/A
210472886 | Central Heat Pump | BRYANT HEATING AND COOLING SYSTEMS | 288BNV025*0**C* |  |  | CAP**4221AL*+UI | 88*TA48070C17*** | 23800 |  |  | 16.5 | 8.1 | 21400 |  |  | 16600 | 78% | 1.96 | Both | 495 | 1.98 | HRCU-A-CB (Split System: Heat Pump with Remote Outdoor Unit-Air-Source) | N/A
210473040 | Central Heat Pump | BRYANT HEATING AND COOLING SYSTEMS | 288BNV025*0**C* |  |  | CAP**4224AL*+UI | 987MB66100C21*** | 23800 |  |  | 16.5 | 8.1 | 21400 |  |  | 16600 | 78% | 1.96 | Both | 495 | 1.98 | HRCU-A-CB (Split System: Heat Pump with Remote Outdoor Unit-Air-Source) | N/A
210473051 | Central Heat Pump | BRYANT HEATING AND COOLING SYSTEMS | 288BNV025*0**C* |  |  | CAP**4224AL*+UI | 987MB66120C24*** | 23800 |  |  | 16.5 | 8.1 | 21400 |  |  | 16700 | 78% | 1.96 | Both | 495 | 1.98 | HRCU-A-CB (Split System: Heat Pump with Remote Outdoor Unit-Air-Source) | N/A
210472820 | Central Heat Pump | BRYANT HEATING AND COOLING SYSTEMS | 288BNV025*0**C* |  |  | CAP**4221AL*+UI | 935CA60080C21*** | 23800 |  |  | 16.5 | 8.1 | 21400 |  |  | 16600 | 78% | 1.96 | Both | 495 | 1.98 | HRCU-A-CB (Split System: Heat Pump with Remote Outdoor Unit-Air-Source) | N/A
210473326 | Central Heat Pump | BRYANT HEATING AND COOLING SYSTEMS | 288BNV025*0**C* |  |  | CAP**4821AL*+UI | 88*TA36045C17*** | 24000 |  |  | 16.5 | 8.1 | 21000 |  |  | 16700 | 80% | 2 | Both | 500 | 2 | HRCU-A-CB (Split System: Heat Pump with Remote Outdoor Unit-Air-Source) | N/A
210473458 | Central Heat Pump | BRYANT HEATING AND COOLING SYSTEMS | 288BNV025*0**C* |  |  | CAP**4824AL*+UI | 83*CA60100C21*** | 24000 |  |  | 16.5 | 8.1 | 21000 |  |  | 16600 | 79% | 2 | Both | 500 | 2 | HRCU-A-CB (Split System: Heat Pump with Remote Outdoor Unit-Air-Source) | N/A
210473370 | Central Heat Pump | BRYANT HEATING AND COOLING SYSTEMS | 288BNV025*0**C* |  |  | CAP**4821AL*+UI | 987MB42060C17*** | 24000 |  |  | 16.5 | 8.1 | 21000 |  |  | 16700 | 80% | 2 | Both | 500 | 2 | HRCU-A-CB (Split System: Heat Pump with Remote Outdoor Unit-Air-Source) | N/A
210473348 | Central Heat Pump | BRYANT HEATING AND COOLING SYSTEMS | 288BNV025*0**C* |  |  | CAP**4821AL*+UI | 986TC42060C17*** | 24000 |  |  | 16.5 | 8.1 | 21000 |  |  | 16600 | 79% | 2 | Both | 500 | 2 | HRCU-A-CB (Split System: Heat Pump with Remote Outdoor Unit-Air-Source) | N/A
210473425 | Central Heat Pump | BRYANT HEATING AND COOLING SYSTEMS | 288BNV025*0**C* |  |  | CAP**4821AL*+UI | 987MB60060C21*** | 24000 |  |  | 16.5 | 8.1 | 21000 |  |  | 16600 | 79% | 2 | Both | 500 | 2 | HRCU-A-CB (Split System: Heat Pump with Remote Outdoor Unit-Air-Source) | N/A
210473883 | Central Heat Pump | BRYANT HEATING AND COOLING SYSTEMS | 288BNV025*0**C* |  |  | CNPV*4821AL*+UI | 935CA48060C17*** | 24000 |  |  | 16.5 | 8.1 | 21400 |  |  | 16700 | 78% | 2 | Both | 500 | 2 | HRCU-A-CB (Split System: Heat Pump with Remote Outdoor Unit-Air-Source) | N/A
210473949 | Central Heat Pump | BRYANT HEATING AND COOLING SYSTEMS | 288BNV025*0**C* |  |  | CNPV*4821AL*+UI | 88*TA36045C17*** | 24000 |  |  | 16.5 | 8.1 | 21400 |  |  | 16700 | 78% | 2 | Both | 500 | 2 | HRCU-A-CB (Split System: Heat Pump with Remote Outdoor Unit-Air-Source) | N/A
210473971 | Central Heat Pump | BRYANT HEATING AND COOLING SYSTEMS | 288BNV025*0**C* |  |  | CNPV*4821AL*+UI | 986TC42060C17*** | 24000 |  |  | 16.5 | 8.1 | 21400 |  |  | 16700 | 78% | 2 | Both | 500 | 2 | HRCU-A-CB (Split System: Heat Pump with Remote Outdoor Unit-Air-Source) | N/A
210474004 | Central Heat Pump | BRYANT HEATING AND COOLING SYSTEMS | 288BNV025*0**C* |  |  | CNPV*4821AL*+UI | 987MB42080C17*** | 24000 |  |  | 16.5 | 8.1 | 21400 |  |  | 16700 | 78% | 2 | Both | 500 | 2 | HRCU-A-CB (Split System: Heat Pump with Remote Outdoor Unit-Air-Source) | N/A
210474125 | Central Heat Pump | BRYANT HEATING AND COOLING SYSTEMS | 288BNV025*0**C* |  |  | CNPV*4824AL*+UI | 987MB66120C24*** | 24200 |  |  | 16.5 | 8.1 | 21400 |  |  | 16600 | 78% | 2 | Both | 505 | 2.02 | HRCU-A-CB (Split System: Heat Pump with Remote Outdoor Unit-Air-Source) | N/A
210473392 | Central Heat Pump | BRYANT HEATING AND COOLING SYSTEMS | 288BNV025*0**C* |  |  | CAP**4821AL*+UI | 987MB66100C21*** | 24000 |  |  | 16.5 | 8.1 | 21000 |  |  | 16500 | 79% | 2.02 | Both | 500 | 2 | HRCU-A-CB (Split System: Heat Pump with Remote Outdoor Unit-Air-Source) | N/A
210473403 | Central Heat Pump | BRYANT HEATING AND COOLING SYSTEMS | 288BNV025*0**C* |  |  | CAP**4821AL*+UI | 986TC66100C21*** | 24000 |  |  | 16.5 | 8.1 | 21000 |  |  | 16500 | 79% | 2.02 | Both | 500 | 2 | HRCU-A-CB (Split System: Heat Pump with Remote Outdoor Unit-Air-Source) | N/A
210473502 | Central Heat Pump | BRYANT HEATING AND COOLING SYSTEMS | 288BNV025*0**C* |  |  | CAP**4824AL*+UI | 987MB66120C24*** | 24000 |  |  | 16.5 | 8.1 | 21000 |  |  | 16600 | 79% | 2.02 | Both | 500 | 2 | HRCU-A-CB (Split System: Heat Pump with Remote Outdoor Unit-Air-Source) | N/A
210474460 | Central Heat Pump | BRYANT HEATING AND COOLING SYSTEMS | 288BNV025*0**C* |  |  | CSPH*4812AL*+UI | 935CA66100C21*** | 24200 |  |  | 16.5 | 8.1 | 21200 |  |  | 16600 | 78% | 2.02 | Both | 505 | 2.02 | HRCU-A-CB (Split System: Heat Pump with Remote Outdoor Unit-Air-Source) | N/A
210474449 | Central Heat Pump | BRYANT HEATING AND COOLING SYSTEMS | 288BNV025*0**C* |  |  | CSPH*4812AL*+UI | 935CA60080C21*** | 24200 |  |  | 16.5 | 8.1 | 21200 |  |  | 16600 | 78% | 2.02 | Both | 505 | 2.02 | HRCU-A-CB (Split System: Heat Pump with Remote Outdoor Unit-Air-Source) | N/A
210474405 | Central Heat Pump | BRYANT HEATING AND COOLING SYSTEMS | 288BNV025*0**C* |  |  | CSPH*4212AL*+UI | 88*TA36070C14*** | 24200 |  |  | 16.5 | 8.1 | 21200 |  |  | 16600 | 78% | 2.02 | Both | 505 | 2.02 | HRCU-A-CB (Split System: Heat Pump with Remote Outdoor Unit-Air-Source) | N/A
210473491 | Central Heat Pump | BRYANT HEATING AND COOLING SYSTEMS | 288BNV025*0**C* |  |  | CAP**4824AL*+UI | 987MB66100C21*** | 24200 |  |  | 16.5 | 8.1 | 21000 |  |  | 16500 | 79% | 2.02 | Both | 505 | 2.02 | HRCU-A-CB (Split System: Heat Pump with Remote Outdoor Unit-Air-Source) | N/A
210473513 | Central Heat Pump | BRYANT HEATING AND COOLING SYSTEMS | 288BNV025*0**C* |  |  | CAP**4824AL*+UI | 986TC66100C21*** | 24200 |  |  | 16.5 | 8.1 | 21000 |  |  | 16500 | 79% | 2.02 | Both | 505 | 2.02 | HRCU-A-CB (Split System: Heat Pump with Remote Outdoor Unit-Air-Source) | N/A
210474471 | Central Heat Pump | BRYANT HEATING AND COOLING SYSTEMS | 288BNV025*0**C* |  |  | CSPH*4812AL*+UI | 83*CA36040C17*** | 24200 |  |  | 16.5 | 8.1 | 21200 |  |  | 16600 | 78% | 2.02 | Both | 505 | 2.02 | HRCU-A-CB (Split System: Heat Pump with Remote Outdoor Unit-Air-Source) | N/A
210473249 | Central Heat Pump | BRYANT HEATING AND COOLING SYSTEMS | 288BNV025*0**C* |  |  | CAP**4321AL*+UI | 987MB60060C21*** | 24400 |  |  | 16.5 | 8.1 | 21200 |  |  | 16700 | 79% | 2.02 | Both | 507.5 | 2.03 | HRCU-A-CB (Split System: Heat Pump with Remote Outdoor Unit-Air-Source) | N/A
210473183 | Central Heat Pump | BRYANT HEATING AND COOLING SYSTEMS | 288BNV025*0**C* |  |  | CAP**4321AL*+UI | 986TC42080C17*** | 24400 |  |  | 16.5 | 8.1 | 21200 |  |  | 16700 | 79% | 2.02 | Both | 507.5 | 2.03 | HRCU-A-CB (Split System: Heat Pump with Remote Outdoor Unit-Air-Source) | N/A
210473172 | Central Heat Pump | BRYANT HEATING AND COOLING SYSTEMS | 288BNV025*0**C* |  |  | CAP**4321AL*+UI | 986TC42060C17*** | 24400 |  |  | 16.5 | 8.1 | 21200 |  |  | 16700 | 79% | 2.02 | Both | 507.5 | 2.03 | HRCU-A-CB (Split System: Heat Pump with Remote Outdoor Unit-Air-Source) | N/A
210472896 | Central Heat Pump | CARRIER | 25VNA825A*032* |  |  | CAP**4221AL*+UI | 59TN6B060C17**14 | 23600 |  |  | 16.5 | 8.1 | 21400 |  |  | 16700 | 78% | 1.94 | Both | 492.5 | 1.97 | HRCU-A-CB (Split System: Heat Pump with Remote Outdoor Unit-Air-Source) | N/A
210471018 | Central Heat Pump | CARRIER | 25VNA837A*031* |  |  | CSPH*3612AL*+UI | 59CU5A080C21**20 | 32200 |  |  | 16.5 | 8.1 | 33200 |  |  | 24600 | 74% | 1.94 | Both | 670 | 2.68 | HRCU-A-CB (Split System: Heat Pump with Remote Outdoor Unit-Air-Source) | N/A
210472929 | Central Heat Pump | CARRIER | 25VNA825A*032* |  |  | CAP**4221AL*+UI | 59MN7B080C17**14 | 23600 |  |  | 16.5 | 8.1 | 21400 |  |  | 16700 | 78% | 1.96 | Both | 492.5 | 1.97 | HRCU-A-CB (Split System: Heat Pump with Remote Outdoor Unit-Air-Source) | N/A
210472907 | Central Heat Pump | CARRIER | 25VNA825A*032* |  |  | CAP**4221AL*+UI | 59TN6B080C17**14 | 23600 |  |  | 16.5 | 8.1 | 21400 |  |  | 16700 | 78% | 1.96 | Both | 492.5 | 1.97 | HRCU-A-CB (Split System: Heat Pump with Remote Outdoor Unit-Air-Source) | N/A
210473072 | Central Heat Pump | CARRIER | 25VNA825A*032* |  |  | CAP**4224AL*+UI | 59MN7B060C21**20 | 23600 |  |  | 16.5 | 8.1 | 21400 |  |  | 16700 | 78% | 1.96 | Both | 492.5 | 1.97 | HRCU-A-CB (Split System: Heat Pump with Remote Outdoor Unit-Air-Source) | N/A
210472885 | Central Heat Pump | CARRIER | 25VNA825A*032* |  |  | CAP**4221AL*+UI | 58TN*A070C17**16 | 23800 |  |  | 16.5 | 8.1 | 21400 |  |  | 16600 | 78% | 1.96 | Both | 495 | 1.98 | HRCU-A-CB (Split System: Heat Pump with Remote Outdoor Unit-Air-Source) | N/A
210472830 | Central Heat Pump | CARRIER | 25VNA825A*032* |  |  | CAP**4221AL*+UI | 59CU5A100C21**22 | 23800 |  |  | 16.5 | 8.1 | 21400 |  |  | 16600 | 78% | 1.96 | Both | 495 | 1.98 | HRCU-A-CB (Split System: Heat Pump with Remote Outdoor Unit-Air-Source) | N/A
210472940 | Central Heat Pump | CARRIER | 25VNA825A*032* |  |  | CAP**4221AL*+UI | 59MN7B100C21**22 | 23800 |  |  | 16.5 | 8.1 | 21400 |  |  | 16600 | 78% | 1.96 | Both | 495 | 1.98 | HRCU-A-CB (Split System: Heat Pump with Remote Outdoor Unit-Air-Source) | N/A
210472951 | Central Heat Pump | CARRIER | 25VNA825A*032* |  |  | CAP**4221AL*+UI | 59TN6B100C21**22 | 23800 |  |  | 16.5 | 8.1 | 21400 |  |  | 16600 | 78% | 1.96 | Both | 495 | 1.98 | HRCU-A-CB (Split System: Heat Pump with Remote Outdoor Unit-Air-Source) | N/A
210473061 | Central Heat Pump | CARRIER | 25VNA825A*032* |  |  | CAP**4224AL*+UI | 59TN6B100C21**22 | 23800 |  |  | 16.5 | 8.1 | 21400 |  |  | 16600 | 78% | 1.96 | Both | 495 | 1.98 | HRCU-A-CB (Split System: Heat Pump with Remote Outdoor Unit-Air-Source) | N/A
210473050 | Central Heat Pump | CARRIER | 25VNA825A*032* |  |  | CAP**4224AL*+UI | 59MN7B120C24**22 | 23800 |  |  | 16.5 | 8.1 | 21400 |  |  | 16700 | 78% | 1.96 | Both | 495 | 1.98 | HRCU-A-CB (Split System: Heat Pump with Remote Outdoor Unit-Air-Source) | N/A
210473017 | Central Heat Pump | CARRIER | 25VNA825A*032* |  |  | CAP**4224AL*+UI | 58TN*A135C24**22 | 23800 |  |  | 16.5 | 8.1 | 21400 |  |  | 16600 | 78% | 1.96 | Both | 495 | 1.98 | HRCU-A-CB (Split System: Heat Pump with Remote Outdoor Unit-Air-Source) | N/A
210471221 | Central Heat Pump | CARRIER | 25VNA837A*031* |  |  | CSPH*6012AL*+UI | 59MN7B080C17**14 | 32800 |  |  | 16.5 | 8.1 | 32600 |  |  | 25200 | 77% | 1.98 | Both | 682.5 | 2.73 | HRCU-A-CB (Split System: Heat Pump with Remote Outdoor Unit-Air-Source) | N/A
210471155 | Central Heat Pump | CARRIER | 25VNA837A*031* |  |  | CSPH*6012AL*+UI | 58CU*A100C21**20 | 32800 |  |  | 16.5 | 8.1 | 32200 |  |  | 24800 | 77% | 1.98 | Both | 682.5 | 2.73 | HRCU-A-CB (Split System: Heat Pump with Remote Outdoor Unit-Air-Source) | N/A
210471144 | Central Heat Pump | CARRIER | 25VNA837A*031* |  |  | CSPH*6012AL*+UI | 58CU*A060C17**16 | 33000 |  |  | 16.5 | 8.1 | 32400 |  |  | 24800 | 77% | 1.98 | Both | 687.5 | 2.75 | HRCU-A-CB (Split System: Heat Pump with Remote Outdoor Unit-Air-Source) | N/A
210473358 | Central Heat Pump | CARRIER | 25VNA825A*032* |  |  | CAP**4821AL*+UI | 59TN6B080C17**14 | 24000 |  |  | 16.5 | 8.1 | 21000 |  |  | 16600 | 79% | 2 | Both | 500 | 2 | HRCU-A-CB (Split System: Heat Pump with Remote Outdoor Unit-Air-Source) | N/A
210473424 | Central Heat Pump | CARRIER | 25VNA825A*032* |  |  | CAP**4821AL*+UI | 59MN7B060C21**20 | 24000 |  |  | 16.5 | 8.1 | 21000 |  |  | 16600 | 79% | 2 | Both | 500 | 2 | HRCU-A-CB (Split System: Heat Pump with Remote Outdoor Unit-Air-Source) | N/A
210473347 | Central Heat Pump | CARRIER | 25VNA825A*032* |  |  | CAP**4821AL*+UI | 59TN6B060C17**14 | 24000 |  |  | 16.5 | 8.1 | 21000 |  |  | 16600 | 79% | 2 | Both | 500 | 2 | HRCU-A-CB (Split System: Heat Pump with Remote Outdoor Unit-Air-Source) | N/A
210473380 | Central Heat Pump | CARRIER | 25VNA825A*032* |  |  | CAP**4821AL*+UI | 59MN7B080C17**14 | 24000 |  |  | 16.5 | 8.1 | 21000 |  |  | 16600 | 79% | 2 | Both | 500 | 2 | HRCU-A-CB (Split System: Heat Pump with Remote Outdoor Unit-Air-Source) | N/A
210473523 | Central Heat Pump | CARRIER | 25VNA825A*032* |  |  | CAP**4824AL*+UI | 59MN7B060C21**20 | 24000 |  |  | 16.5 | 8.1 | 21000 |  |  | 16600 | 79% | 2 | Both | 500 | 2 | HRCU-A-CB (Split System: Heat Pump with Remote Outdoor Unit-Air-Source) | N/A
210473937 | Central Heat Pump | CARRIER | 25VNA825A*032* |  |  | CNPV*4821AL*+UI | 58CU*A100C21**20 | 24000 |  |  | 16.5 | 8.1 | 21400 |  |  | 16600 | 78% | 2 | Both | 500 | 2 | HRCU-A-CB (Split System: Heat Pump with Remote Outdoor Unit-Air-Source) | N/A
210474146 | Central Heat Pump | CARRIER | 25VNA825A*032* |  |  | CNPV*4824AL*+UI | 59MN7B060C21**20 | 24000 |  |  | 16.5 | 8.1 | 21400 |  |  | 16700 | 78% | 2 | Both | 500 | 2 | HRCU-A-CB (Split System: Heat Pump with Remote Outdoor Unit-Air-Source) | N/A
210473369 | Central Heat Pump | CARRIER | 25VNA825A*032* |  |  | CAP**4821AL*+UI | 59MN7B060C17**14 | 24000 |  |  | 16.5 | 8.1 | 21000 |  |  | 16700 | 80% | 2 | Both | 500 | 2 | HRCU-A-CB (Split System: Heat Pump with Remote Outdoor Unit-Air-Source) | N/A
210474003 | Central Heat Pump | CARRIER | 25VNA825A*032* |  |  | CNPV*4821AL*+UI | 59MN7B080C17**14 | 24000 |  |  | 16.5 | 8.1 | 21400 |  |  | 16700 | 78% | 2 | Both | 500 | 2 | HRCU-A-CB (Split System: Heat Pump with Remote Outdoor Unit-Air-Source) | N/A
210473325 | Central Heat Pump | CARRIER | 25VNA825A*032* |  |  | CAP**4821AL*+UI | 58TN*A045C17**12 | 24000 |  |  | 16.5 | 8.1 | 21000 |  |  | 16700 | 80% | 2 | Both | 500 | 2 | HRCU-A-CB (Split System: Heat Pump with Remote Outdoor Unit-Air-Source) | N/A
210473970 | Central Heat Pump | CARRIER | 25VNA825A*032* |  |  | CNPV*4821AL*+UI | 59TN6B060C17**14 | 24000 |  |  | 16.5 | 8.1 | 21400 |  |  | 16700 | 78% | 2 | Both | 500 | 2 | HRCU-A-CB (Split System: Heat Pump with Remote Outdoor Unit-Air-Source) | N/A
210474080 | Central Heat Pump | CARRIER | 25VNA825A*032* |  |  | CNPV*4824AL*+UI | 58CU*A100C21**20 | 24000 |  |  | 16.5 | 8.1 | 21400 |  |  | 16600 | 78% | 2 | Both | 500 | 2 | HRCU-A-CB (Split System: Heat Pump with Remote Outdoor Unit-Air-Source) | N/A
210473882 | Central Heat Pump | CARRIER | 25VNA825A*032* |  |  | CNPV*4821AL*+UI | 59CU5A060C17**16 | 24000 |  |  | 16.5 | 8.1 | 21400 |  |  | 16700 | 78% | 2 | Both | 500 | 2 | HRCU-A-CB (Split System: Heat Pump with Remote Outdoor Unit-Air-Source) | N/A
210473948 | Central Heat Pump | CARRIER | 25VNA825A*032* |  |  | CNPV*4821AL*+UI | 58TN*A045C17**12 | 24000 |  |  | 16.5 | 8.1 | 21400 |  |  | 16700 | 78% | 2 | Both | 500 | 2 | HRCU-A-CB (Split System: Heat Pump with Remote Outdoor Unit-Air-Source) | N/A
210473193 | Central Heat Pump | CARRIER | 25VNA825A*032* |  |  | CAP**4321AL*+UI | 59MN7B060C17**14 | 24200 |  |  | 16.5 | 8.1 | 21200 |  |  | 16800 | 79% | 2 | Both | 505 | 2.02 | HRCU-A-CB (Split System: Heat Pump with Remote Outdoor Unit-Air-Source) | N/A
210473149 | Central Heat Pump | CARRIER | 25VNA825A*032* |  |  | CAP**4321AL*+UI | 58TN*A045C17**12 | 24200 |  |  | 16.5 | 8.1 | 21600 |  |  | 16800 | 78% | 2 | Both | 505 | 2.02 | HRCU-A-CB (Split System: Heat Pump with Remote Outdoor Unit-Air-Source) | N/A
210473402 | Central Heat Pump | CARRIER | 25VNA825A*032* |  |  | CAP**4821AL*+UI | 59TN6B100C21**22 | 24000 |  |  | 16.5 | 8.1 | 21000 |  |  | 16500 | 79% | 2.02 | Both | 500 | 2 | HRCU-A-CB (Split System: Heat Pump with Remote Outdoor Unit-Air-Source) | N/A
210473501 | Central Heat Pump | CARRIER | 25VNA825A*032* |  |  | CAP**4824AL*+UI | 59MN7B120C24**22 | 24000 |  |  | 16.5 | 8.1 | 21000 |  |  | 16600 | 79% | 2.02 | Both | 500 | 2 | HRCU-A-CB (Split System: Heat Pump with Remote Outdoor Unit-Air-Source) | N/A
210473391 | Central Heat Pump | CARRIER | 25VNA825A*032* |  |  | CAP**4821AL*+UI | 59MN7B100C21**22 | 24000 |  |  | 16.5 | 8.1 | 21000 |  |  | 16500 | 79% | 2.02 | Both | 500 | 2 | HRCU-A-CB (Split System: Heat Pump with Remote Outdoor Unit-Air-Source) | N/A
210474459 | Central Heat Pump | CARRIER | 25VNA825A*032* |  |  | CSPH*4812AL*+UI | 59CU5A100C21**22 | 24200 |  |  | 16.5 | 8.1 | 21200 |  |  | 16600 | 78% | 2.02 | Both | 505 | 2.02 | HRCU-A-CB (Split System: Heat Pump with Remote Outdoor Unit-Air-Source) | N/A
210474415 | Central Heat Pump | CARRIER | 25VNA825A*032* |  |  | CSPH*4212AL*+UI | 58TN*A090C17**16 | 24200 |  |  | 16.5 | 8.1 | 21200 |  |  | 16500 | 78% | 2.02 | Both | 505 | 2.02 | HRCU-A-CB (Split System: Heat Pump with Remote Outdoor Unit-Air-Source) | N/A
210474470 | Central Heat Pump | CARRIER | 25VNA825A*032* |  |  | CSPH*4812AL*+UI | 58CU*A040C17**12 | 24200 |  |  | 16.5 | 8.1 | 21200 |  |  | 16600 | 78% | 2.02 | Both | 505 | 2.02 | HRCU-A-CB (Split System: Heat Pump with Remote Outdoor Unit-Air-Source) | N/A
210474448 | Central Heat Pump | CARRIER | 25VNA825A*032* |  |  | CSPH*4812AL*+UI | 59CU5A080C21**20 | 24200 |  |  | 16.5 | 8.1 | 21200 |  |  | 16600 | 78% | 2.02 | Both | 505 | 2.02 | HRCU-A-CB (Split System: Heat Pump with Remote Outdoor Unit-Air-Source) | N/A
210474404 | Central Heat Pump | CARRIER | 25VNA825A*032* |  |  | CSPH*4212AL*+UI | 58TN*A070C14**12 | 24200 |  |  | 16.5 | 8.1 | 21200 |  |  | 16600 | 78% | 2.02 | Both | 505 | 2.02 | HRCU-A-CB (Split System: Heat Pump with Remote Outdoor Unit-Air-Source) | N/A
210473490 | Central Heat Pump | CARRIER | 25VNA825A*032* |  |  | CAP**4824AL*+UI | 59MN7B100C21**22 | 24200 |  |  | 16.5 | 8.1 | 21000 |  |  | 16500 | 79% | 2.02 | Both | 505 | 2.02 | HRCU-A-CB (Split System: Heat Pump with Remote Outdoor Unit-Air-Source) | N/A
210474558 | Central Heat Pump | CARRIER | 25VNA825A*032* |  |  | CSPH*4812AL*+UI | 59TN6B120C24**22 | 24200 |  |  | 16.5 | 8.1 | 21200 |  |  | 16600 | 78% | 2.02 | Both | 505 | 2.02 | HRCU-A-CB (Split System: Heat Pump with Remote Outdoor Unit-Air-Source) | N/A
210473182 | Central Heat Pump | CARRIER | 25VNA825A*032* |  |  | CAP**4321AL*+UI | 59TN6B080C17**14 | 24400 |  |  | 16.5 | 8.1 | 21200 |  |  | 16700 | 79% | 2.02 | Both | 507.5 | 2.03 | HRCU-A-CB (Split System: Heat Pump with Remote Outdoor Unit-Air-Source) | N/A
210473204 | Central Heat Pump | CARRIER | 25VNA825A*032* |  |  | CAP**4321AL*+UI | 59MN7B080C17**14 | 24400 |  |  | 16.5 | 8.1 | 21200 |  |  | 16700 | 79% | 2.02 | Both | 507.5 | 2.03 | HRCU-A-CB (Split System: Heat Pump with Remote Outdoor Unit-Air-Source) | N/A
210473171 | Central Heat Pump | CARRIER | 25VNA825A*032* |  |  | CAP**4321AL*+UI | 59TN6B060C17**14 | 24400 |  |  | 16.5 | 8.1 | 21200 |  |  | 16700 | 79% | 2.02 | Both | 507.5 | 2.03 | HRCU-A-CB (Split System: Heat Pump with Remote Outdoor Unit-Air-Source) | N/A
210472902 | Central Heat Pump | COMFORTMAKER | CVH825GKA3* |  |  | EA*4X42L21A*+WALLCON | *96CTN0601714A* | 23600 |  |  | 16.5 | 8.1 | 21400 |  |  | 16700 | 78% | 1.94 | Both | 492.5 | 1.97 | HRCU-A-CB (Split System: Heat Pump with Remote Outdoor Unit-Air-Source) | N/A
210471024 | Central Heat Pump | COMFORTMAKER | CVH837GKA2* |  |  | EHD4X36AAL+WALLCON | *95CSU0802120A* | 32200 |  |  | 16.5 | 8.1 | 33200 |  |  | 24600 | 74% | 1.94 | Both | 670 | 2.68 | HRCU-A-CB (Split System: Heat Pump with Remote Outdoor Unit-Air-Source) | N/A
210473078 | Central Heat Pump | COMFORTMAKER | CVH825GKA3* |  |  | EA*4X42L24A*+WALLCON | *97CMN0602120A* | 23600 |  |  | 16.5 | 8.1 | 21400 |  |  | 16700 | 78% | 1.96 | Both | 492.5 | 1.97 | HRCU-A-CB (Split System: Heat Pump with Remote Outdoor Unit-Air-Source) | N/A
210472935 | Central Heat Pump | COMFORTMAKER | CVH825GKA3* |  |  | EA*4X42L21A*+WALLCON | *97CMN0801714A* | 23600 |  |  | 16.5 | 8.1 | 21400 |  |  | 16700 | 78% | 1.96 | Both | 492.5 | 1.97 | HRCU-A-CB (Split System: Heat Pump with Remote Outdoor Unit-Air-Source) | N/A
210472946 | Central Heat Pump | COMFORTMAKER | CVH825GKA3* |  |  | EA*4X42L21A*+WALLCON | *97CMN1002122A* | 23800 |  |  | 16.5 | 8.1 | 21400 |  |  | 16600 | 78% | 1.96 | Both | 495 | 1.98 | HRCU-A-CB (Split System: Heat Pump with Remote Outdoor Unit-Air-Source) | N/A
210473045 | Central Heat Pump | COMFORTMAKER | CVH825GKA3* |  |  | EA*4X42L24A*+WALLCON | *97CMN1002122A* | 23800 |  |  | 16.5 | 8.1 | 21400 |  |  | 16600 | 78% | 1.96 | Both | 495 | 1.98 | HRCU-A-CB (Split System: Heat Pump with Remote Outdoor Unit-Air-Source) | N/A
210472825 | Central Heat Pump | COMFORTMAKER | CVH825GKA3* |  |  | EA*4X42L21A*+WALLCON | *95CSU0802120A* | 23800 |  |  | 16.5 | 8.1 | 21400 |  |  | 16600 | 78% | 1.96 | Both | 495 | 1.98 | HRCU-A-CB (Split System: Heat Pump with Remote Outdoor Unit-Air-Source) | N/A
210472957 | Central Heat Pump | COMFORTMAKER | CVH825GKA3* |  |  | EA*4X42L21A*+WALLCON | *96CTN1002122A* | 23800 |  |  | 16.5 | 8.1 | 21400 |  |  | 16600 | 78% | 1.96 | Both | 495 | 1.98 | HRCU-A-CB (Split System: Heat Pump with Remote Outdoor Unit-Air-Source) | N/A
210472891 | Central Heat Pump | COMFORTMAKER | CVH825GKA3* |  |  | EA*4X42L21A*+WALLCON | *80CTL0701716A* | 23800 |  |  | 16.5 | 8.1 | 21400 |  |  | 16600 | 78% | 1.96 | Both | 495 | 1.98 | HRCU-A-CB (Split System: Heat Pump with Remote Outdoor Unit-Air-Source) | N/A
210473023 | Central Heat Pump | COMFORTMAKER | CVH825GKA3* |  |  | EA*4X42L24A*+WALLCON | *80CTL1352422A* | 23800 |  |  | 16.5 | 8.1 | 21400 |  |  | 16600 | 78% | 1.96 | Both | 495 | 1.98 | HRCU-A-CB (Split System: Heat Pump with Remote Outdoor Unit-Air-Source) | N/A
210473056 | Central Heat Pump | COMFORTMAKER | CVH825GKA3* |  |  | EA*4X42L24A*+WALLCON | *97CMN1202422A* | 23800 |  |  | 16.5 | 8.1 | 21400 |  |  | 16700 | 78% | 1.96 | Both | 495 | 1.98 | HRCU-A-CB (Split System: Heat Pump with Remote Outdoor Unit-Air-Source) | N/A
210473067 | Central Heat Pump | COMFORTMAKER | CVH825GKA3* |  |  | EA*4X42L24A*+WALLCON | *96CTN1002122A* | 23800 |  |  | 16.5 | 8.1 | 21400 |  |  | 16600 | 78% | 1.96 | Both | 495 | 1.98 | HRCU-A-CB (Split System: Heat Pump with Remote Outdoor Unit-Air-Source) | N/A
210472836 | Central Heat Pump | COMFORTMAKER | CVH825GKA3* |  |  | EA*4X42L21A*+WALLCON | *95CSU1002122A* | 23800 |  |  | 16.5 | 8.1 | 21400 |  |  | 16600 | 78% | 1.96 | Both | 495 | 1.98 | HRCU-A-CB (Split System: Heat Pump with Remote Outdoor Unit-Air-Source) | N/A
210471326 | Central Heat Pump | COMFORTMAKER | CVH837GKA2* |  |  | EHD4X60AAL+WALLCON | *97CMN0602120A* | 32800 |  |  | 16.5 | 8.1 | 32400 |  |  | 25200 | 78% | 1.98 | Both | 682.5 | 2.73 | HRCU-A-CB (Split System: Heat Pump with Remote Outdoor Unit-Air-Source) | N/A
210471161 | Central Heat Pump | COMFORTMAKER | CVH837GKA2* |  |  | EHD4X60AAL+WALLCON | *80CSU1002120A* | 32800 |  |  | 16.5 | 8.1 | 32200 |  |  | 24800 | 77% | 1.98 | Both | 682.5 | 2.73 | HRCU-A-CB (Split System: Heat Pump with Remote Outdoor Unit-Air-Source) | N/A
210471150 | Central Heat Pump | COMFORTMAKER | CVH837GKA2* |  |  | EHD4X60AAL+WALLCON | *80CSU0601716A* | 33000 |  |  | 16.5 | 8.1 | 32400 |  |  | 24800 | 77% | 1.98 | Both | 687.5 | 2.75 | HRCU-A-CB (Split System: Heat Pump with Remote Outdoor Unit-Air-Source) | N/A
210473976 | Central Heat Pump | COMFORTMAKER | CVH825GKA3* |  |  | EN(A,D,W)4X48L21**+WALLCON | *96CTN0601714A* | 24000 |  |  | 16.5 | 8.1 | 21400 |  |  | 16700 | 78% | 2 | Both | 500 | 2 | HRCU-A-CB (Split System: Heat Pump with Remote Outdoor Unit-Air-Source) | N/A
210473987 | Central Heat Pump | COMFORTMAKER | CVH825GKA3* |  |  | EN(A,D,W)4X48L21**+WALLCON | *96CTN0801714A* | 24000 |  |  | 16.5 | 8.1 | 21400 |  |  | 16600 | 78% | 2 | Both | 500 | 2 | HRCU-A-CB (Split System: Heat Pump with Remote Outdoor Unit-Air-Source) | N/A
210473430 | Central Heat Pump | COMFORTMAKER | CVH825GKA3* |  |  | EA*4X48L21A*+WALLCON | *97CMN0602120A* | 24000 |  |  | 16.5 | 8.1 | 21000 |  |  | 16600 | 79% | 2 | Both | 500 | 2 | HRCU-A-CB (Split System: Heat Pump with Remote Outdoor Unit-Air-Source) | N/A
210473364 | Central Heat Pump | COMFORTMAKER | CVH825GKA3* |  |  | EA*4X48L21A*+WALLCON | *96CTN0801714A* | 24000 |  |  | 16.5 | 8.1 | 21000 |  |  | 16600 | 79% | 2 | Both | 500 | 2 | HRCU-A-CB (Split System: Heat Pump with Remote Outdoor Unit-Air-Source) | N/A
210473353 | Central Heat Pump | COMFORTMAKER | CVH825GKA3* |  |  | EA*4X48L21A*+WALLCON | *96CTN0601714A* | 24000 |  |  | 16.5 | 8.1 | 21000 |  |  | 16600 | 79% | 2 | Both | 500 | 2 | HRCU-A-CB (Split System: Heat Pump with Remote Outdoor Unit-Air-Source) | N/A
210473943 | Central Heat Pump | COMFORTMAKER | CVH825GKA3* |  |  | EN(A,D,W)4X48L21**+WALLCON | *80CSU1002120A* | 24000 |  |  | 16.5 | 8.1 | 21400 |  |  | 16600 | 78% | 2 | Both | 500 | 2 | HRCU-A-CB (Split System: Heat Pump with Remote Outdoor Unit-Air-Source) | N/A
210474009 | Central Heat Pump | COMFORTMAKER | CVH825GKA3* |  |  | EN(A,D,W)4X48L21**+WALLCON | *97CMN0801714A* | 24000 |  |  | 16.5 | 8.1 | 21400 |  |  | 16700 | 78% | 2 | Both | 500 | 2 | HRCU-A-CB (Split System: Heat Pump with Remote Outdoor Unit-Air-Source) | N/A
210474053 | Central Heat Pump | COMFORTMAKER | CVH825GKA3* |  |  | EN(A,D,W)4X48L21**+WALLCON | *97CMN0602120A* | 24000 |  |  | 16.5 | 8.1 | 21400 |  |  | 16700 | 78% | 2 | Both | 500 | 2 | HRCU-A-CB (Split System: Heat Pump with Remote Outdoor Unit-Air-Source) | N/A
210473331 | Central Heat Pump | COMFORTMAKER | CVH825GKA3* |  |  | EA*4X48L21A*+WALLCON | *80CTL0451712A* | 24000 |  |  | 16.5 | 8.1 | 21000 |  |  | 16700 | 80% | 2 | Both | 500 | 2 | HRCU-A-CB (Split System: Heat Pump with Remote Outdoor Unit-Air-Source) | N/A
210473954 | Central Heat Pump | COMFORTMAKER | CVH825GKA3* |  |  | EN(A,D,W)4X48L21**+WALLCON | *80CTL0451712A* | 24000 |  |  | 16.5 | 8.1 | 21400 |  |  | 16700 | 78% | 2 | Both | 500 | 2 | HRCU-A-CB (Split System: Heat Pump with Remote Outdoor Unit-Air-Source) | N/A
210474086 | Central Heat Pump | COMFORTMAKER | CVH825GKA3* |  |  | EN(A,D)4X48L24**+WALLCON | *80CSU1002120A* | 24000 |  |  | 16.5 | 8.1 | 21400 |  |  | 16600 | 78% | 2 | Both | 500 | 2 | HRCU-A-CB (Split System: Heat Pump with Remote Outdoor Unit-Air-Source) | N/A
210474152 | Central Heat Pump | COMFORTMAKER | CVH825GKA3* |  |  | EN(A,D)4X48L24**+WALLCON | *97CMN0602120A* | 24000 |  |  | 16.5 | 8.1 | 21400 |  |  | 16700 | 78% | 2 | Both | 500 | 2 | HRCU-A-CB (Split System: Heat Pump with Remote Outdoor Unit-Air-Source) | N/A
210473888 | Central Heat Pump | COMFORTMAKER | CVH825GKA3* |  |  | EN(A,D,W)4X48L21**+WALLCON | *95CSU0601716A* | 24000 |  |  | 16.5 | 8.1 | 21400 |  |  | 16700 | 78% | 2 | Both | 500 | 2 | HRCU-A-CB (Split System: Heat Pump with Remote Outdoor Unit-Air-Source) | N/A
210473199 | Central Heat Pump | COMFORTMAKER | CVH825GKA3* |  |  | EA*4X43L21A*+WALLCON | *97CMN0601714A* | 24200 |  |  | 16.5 | 8.1 | 21200 |  |  | 16800 | 79% | 2 | Both | 505 | 2.02 | HRCU-A-CB (Split System: Heat Pump with Remote Outdoor Unit-Air-Source) | N/A
210474130 | Central Heat Pump | COMFORTMAKER | CVH825GKA3* |  |  | EN(A,D)4X48L24**+WALLCON | *97CMN1202422A* | 24200 |  |  | 16.5 | 8.1 | 21400 |  |  | 16600 | 78% | 2 | Both | 505 | 2.02 | HRCU-A-CB (Split System: Heat Pump with Remote Outdoor Unit-Air-Source) | N/A
210473155 | Central Heat Pump | COMFORTMAKER | CVH825GKA3* |  |  | EA*4X43L21A*+WALLCON | *80CTL0451712A* | 24200 |  |  | 16.5 | 8.1 | 21600 |  |  | 16800 | 78% | 2 | Both | 505 | 2.02 | HRCU-A-CB (Split System: Heat Pump with Remote Outdoor Unit-Air-Source) | N/A
210473408 | Central Heat Pump | COMFORTMAKER | CVH825GKA3* |  |  | EA*4X48L21A*+WALLCON | *96CTN1002122A* | 24000 |  |  | 16.5 | 8.1 | 21000 |  |  | 16500 | 79% | 2.02 | Both | 500 | 2 | HRCU-A-CB (Split System: Heat Pump with Remote Outdoor Unit-Air-Source) | N/A
210473397 | Central Heat Pump | COMFORTMAKER | CVH825GKA3* |  |  | EA*4X48L21A*+WALLCON | *97CMN1002122A* | 24000 |  |  | 16.5 | 8.1 | 21000 |  |  | 16500 | 79% | 2.02 | Both | 500 | 2 | HRCU-A-CB (Split System: Heat Pump with Remote Outdoor Unit-Air-Source) | N/A
210473507 | Central Heat Pump | COMFORTMAKER | CVH825GKA3* |  |  | EA*4X48L24A*+WALLCON | *97CMN1202422A* | 24000 |  |  | 16.5 | 8.1 | 21000 |  |  | 16600 | 79% | 2.02 | Both | 500 | 2 | HRCU-A-CB (Split System: Heat Pump with Remote Outdoor Unit-Air-Source) | N/A
210474410 | Central Heat Pump | COMFORTMAKER | CVH825GKA3* |  |  | EHD4X42AAL+WALLCON | *80CTL0701412A* | 24200 |  |  | 16.5 | 8.1 | 21200 |  |  | 16600 | 78% | 2.02 | Both | 505 | 2.02 | HRCU-A-CB (Split System: Heat Pump with Remote Outdoor Unit-Air-Source) | N/A
210474454 | Central Heat Pump | COMFORTMAKER | CVH825GKA3* |  |  | EHD4X48AAL+WALLCON | *95CSU0802120A* | 24200 |  |  | 16.5 | 8.1 | 21200 |  |  | 16600 | 78% | 2.02 | Both | 505 | 2.02 | HRCU-A-CB (Split System: Heat Pump with Remote Outdoor Unit-Air-Source) | N/A
210473496 | Central Heat Pump | COMFORTMAKER | CVH825GKA3* |  |  | EA*4X48L24A*+WALLCON | *97CMN1002122A* | 24200 |  |  | 16.5 | 8.1 | 21000 |  |  | 16500 | 79% | 2.02 | Both | 505 | 2.02 | HRCU-A-CB (Split System: Heat Pump with Remote Outdoor Unit-Air-Source) | N/A
210474465 | Central Heat Pump | COMFORTMAKER | CVH825GKA3* |  |  | EHD4X48AAL+WALLCON | *95CSU1002122A* | 24200 |  |  | 16.5 | 8.1 | 21200 |  |  | 16600 | 78% | 2.02 | Both | 505 | 2.02 | HRCU-A-CB (Split System: Heat Pump with Remote Outdoor Unit-Air-Source) | N/A
210474564 | Central Heat Pump | COMFORTMAKER | CVH825GKA3* |  |  | EHD4X48AAL+WALLCON | *96CTN1202422A* | 24200 |  |  | 16.5 | 8.1 | 21200 |  |  | 16600 | 78% | 2.02 | Both | 505 | 2.02 | HRCU-A-CB (Split System: Heat Pump with Remote Outdoor Unit-Air-Source) | N/A
210473518 | Central Heat Pump | COMFORTMAKER | CVH825GKA3* |  |  | EA*4X48L24A*+WALLCON | *96CTN1002122A* | 24200 |  |  | 16.5 | 8.1 | 21000 |  |  | 16500 | 79% | 2.02 | Both | 505 | 2.02 | HRCU-A-CB (Split System: Heat Pump with Remote Outdoor Unit-Air-Source) | N/A
210473210 | Central Heat Pump | COMFORTMAKER | CVH825GKA3* |  |  | EA*4X43L21A*+WALLCON | *97CMN0801714A* | 24400 |  |  | 16.5 | 8.1 | 21200 |  |  | 16700 | 79% | 2.02 | Both | 507.5 | 2.03 | HRCU-A-CB (Split System: Heat Pump with Remote Outdoor Unit-Air-Source) | N/A
210473177 | Central Heat Pump | COMFORTMAKER | CVH825GKA3* |  |  | EA*4X43L21A*+WALLCON | *96CTN0601714A* | 24400 |  |  | 16.5 | 8.1 | 21200 |  |  | 16700 | 79% | 2.02 | Both | 507.5 | 2.03 | HRCU-A-CB (Split System: Heat Pump with Remote Outdoor Unit-Air-Source) | N/A
210472903 | Central Heat Pump | DAY & NIGHT | CVH825GKA3* |  |  | EA*4X42L21A*+WALLCON | *96CTN0601714A* | 23600 |  |  | 16.5 | 8.1 | 21400 |  |  | 16700 | 78% | 1.94 | Both | 492.5 | 1.97 | HRCU-A-CB (Split System: Heat Pump with Remote Outdoor Unit-Air-Source) | N/A
210471025 | Central Heat Pump | DAY & NIGHT | CVH837GKA2* |  |  | EHD4X36AAL+WALLCON | *95CSU0802120A* | 32200 |  |  | 16.5 | 8.1 | 33200 |  |  | 24600 | 74% | 1.94 | Both | 670 | 2.68 | HRCU-A-CB (Split System: Heat Pump with Remote Outdoor Unit-Air-Source) | N/A
210472936 | Central Heat Pump | DAY & NIGHT | CVH825GKA3* |  |  | EA*4X42L21A*+WALLCON | *97CMN0801714A* | 23600 |  |  | 16.5 | 8.1 | 21400 |  |  | 16700 | 78% | 1.96 | Both | 492.5 | 1.97 | HRCU-A-CB (Split System: Heat Pump with Remote Outdoor Unit-Air-Source) | N/A
210472914 | Central Heat Pump | DAY & NIGHT | CVH825GKA3* |  |  | EA*4X42L21A*+WALLCON | *96CTN0801714A* | 23600 |  |  | 16.5 | 8.1 | 21400 |  |  | 16700 | 78% | 1.96 | Both | 492.5 | 1.97 | HRCU-A-CB (Split System: Heat Pump with Remote Outdoor Unit-Air-Source) | N/A
210472892 | Central Heat Pump | DAY & NIGHT | CVH825GKA3* |  |  | EA*4X42L21A*+WALLCON | *80CTL0701716A* | 23800 |  |  | 16.5 | 8.1 | 21400 |  |  | 16600 | 78% | 1.96 | Both | 495 | 1.98 | HRCU-A-CB (Split System: Heat Pump with Remote Outdoor Unit-Air-Source) | N/A
210472947 | Central Heat Pump | DAY & NIGHT | CVH825GKA3* |  |  | EA*4X42L21A*+WALLCON | *97CMN1002122A* | 23800 |  |  | 16.5 | 8.1 | 21400 |  |  | 16600 | 78% | 1.96 | Both | 495 | 1.98 | HRCU-A-CB (Split System: Heat Pump with Remote Outdoor Unit-Air-Source) | N/A
210473046 | Central Heat Pump | DAY & NIGHT | CVH825GKA3* |  |  | EA*4X42L24A*+WALLCON | *97CMN1002122A* | 23800 |  |  | 16.5 | 8.1 | 21400 |  |  | 16600 | 78% | 1.96 | Both | 495 | 1.98 | HRCU-A-CB (Split System: Heat Pump with Remote Outdoor Unit-Air-Source) | N/A
210472958 | Central Heat Pump | DAY & NIGHT | CVH825GKA3* |  |  | EA*4X42L21A*+WALLCON | *96CTN1002122A* | 23800 |  |  | 16.5 | 8.1 | 21400 |  |  | 16600 | 78% | 1.96 | Both | 495 | 1.98 | HRCU-A-CB (Split System: Heat Pump with Remote Outdoor Unit-Air-Source) | N/A
210473057 | Central Heat Pump | DAY & NIGHT | CVH825GKA3* |  |  | EA*4X42L24A*+WALLCON | *97CMN1202422A* | 23800 |  |  | 16.5 | 8.1 | 21400 |  |  | 16700 | 78% | 1.96 | Both | 495 | 1.98 | HRCU-A-CB (Split System: Heat Pump with Remote Outdoor Unit-Air-Source) | N/A
210472837 | Central Heat Pump | DAY & NIGHT | CVH825GKA3* |  |  | EA*4X42L21A*+WALLCON | *95CSU1002122A* | 23800 |  |  | 16.5 | 8.1 | 21400 |  |  | 16600 | 78% | 1.96 | Both | 495 | 1.98 | HRCU-A-CB (Split System: Heat Pump with Remote Outdoor Unit-Air-Source) | N/A
210472826 | Central Heat Pump | DAY & NIGHT | CVH825GKA3* |  |  | EA*4X42L21A*+WALLCON | *95CSU0802120A* | 23800 |  |  | 16.5 | 8.1 | 21400 |  |  | 16600 | 78% | 1.96 | Both | 495 | 1.98 | HRCU-A-CB (Split System: Heat Pump with Remote Outdoor Unit-Air-Source) | N/A
210473024 | Central Heat Pump | DAY & NIGHT | CVH825GKA3* |  |  | EA*4X42L24A*+WALLCON | *80CTL1352422A* | 23800 |  |  | 16.5 | 8.1 | 21400 |  |  | 16600 | 78% | 1.96 | Both | 495 | 1.98 | HRCU-A-CB (Split System: Heat Pump with Remote Outdoor Unit-Air-Source) | N/A
210471327 | Central Heat Pump | DAY & NIGHT | CVH837GKA2* |  |  | EHD4X60AAL+WALLCON | *97CMN0602120A* | 32800 |  |  | 16.5 | 8.1 | 32400 |  |  | 25200 | 78% | 1.98 | Both | 682.5 | 2.73 | HRCU-A-CB (Split System: Heat Pump with Remote Outdoor Unit-Air-Source) | N/A
210471228 | Central Heat Pump | DAY & NIGHT | CVH837GKA2* |  |  | EHD4X60AAL+WALLCON | *97CMN0801714A* | 32800 |  |  | 16.5 | 8.1 | 32600 |  |  | 25200 | 77% | 1.98 | Both | 682.5 | 2.73 | HRCU-A-CB (Split System: Heat Pump with Remote Outdoor Unit-Air-Source) | N/A
210471162 | Central Heat Pump | DAY & NIGHT | CVH837GKA2* |  |  | EHD4X60AAL+WALLCON | *80CSU1002120A* | 32800 |  |  | 16.5 | 8.1 | 32200 |  |  | 24800 | 77% | 1.98 | Both | 682.5 | 2.73 | HRCU-A-CB (Split System: Heat Pump with Remote Outdoor Unit-Air-Source) | N/A
210471206 | Central Heat Pump | DAY & NIGHT | CVH837GKA2* |  |  | EHD4X60AAL+WALLCON | *96CTN0801714A* | 32800 |  |  | 16.5 | 8.1 | 32600 |  |  | 25200 | 77% | 1.98 | Both | 682.5 | 2.73 | HRCU-A-CB (Split System: Heat Pump with Remote Outdoor Unit-Air-Source) | N/A
210471151 | Central Heat Pump | DAY & NIGHT | CVH837GKA2* |  |  | EHD4X60AAL+WALLCON | *80CSU0601716A* | 33000 |  |  | 16.5 | 8.1 | 32400 |  |  | 24800 | 77% | 1.98 | Both | 687.5 | 2.75 | HRCU-A-CB (Split System: Heat Pump with Remote Outdoor Unit-Air-Source) | N/A
210474010 | Central Heat Pump | DAY & NIGHT | CVH825GKA3* |  |  | EN(A,D,W)4X48L21**+WALLCON | *97CMN0801714A* | 24000 |  |  | 16.5 | 8.1 | 21400 |  |  | 16700 | 78% | 2 | Both | 500 | 2 | HRCU-A-CB (Split System: Heat Pump with Remote Outdoor Unit-Air-Source) | N/A
210473530 | Central Heat Pump | DAY & NIGHT | CVH825GKA3* |  |  | EA*4X48L24A*+WALLCON | *97CMN0602120A* | 24000 |  |  | 16.5 | 8.1 | 21000 |  |  | 16600 | 79% | 2 | Both | 500 | 2 | HRCU-A-CB (Split System: Heat Pump with Remote Outdoor Unit-Air-Source) | N/A
210473944 | Central Heat Pump | DAY & NIGHT | CVH825GKA3* |  |  | EN(A,D,W)4X48L21**+WALLCON | *80CSU1002120A* | 24000 |  |  | 16.5 | 8.1 | 21400 |  |  | 16600 | 78% | 2 | Both | 500 | 2 | HRCU-A-CB (Split System: Heat Pump with Remote Outdoor Unit-Air-Source) | N/A
210474087 | Central Heat Pump | DAY & NIGHT | CVH825GKA3* |  |  | EN(A,D)4X48L24**+WALLCON | *80CSU1002120A* | 24000 |  |  | 16.5 | 8.1 | 21400 |  |  | 16600 | 78% | 2 | Both | 500 | 2 | HRCU-A-CB (Split System: Heat Pump with Remote Outdoor Unit-Air-Source) | N/A
210473365 | Central Heat Pump | DAY & NIGHT | CVH825GKA3* |  |  | EA*4X48L21A*+WALLCON | *96CTN0801714A* | 24000 |  |  | 16.5 | 8.1 | 21000 |  |  | 16600 | 79% | 2 | Both | 500 | 2 | HRCU-A-CB (Split System: Heat Pump with Remote Outdoor Unit-Air-Source) | N/A
210473464 | Central Heat Pump | DAY & NIGHT | CVH825GKA3* |  |  | EA*4X48L24A*+WALLCON | *80CSU1002120A* | 24000 |  |  | 16.5 | 8.1 | 21000 |  |  | 16600 | 79% | 2 | Both | 500 | 2 | HRCU-A-CB (Split System: Heat Pump with Remote Outdoor Unit-Air-Source) | N/A
210473889 | Central Heat Pump | DAY & NIGHT | CVH825GKA3* |  |  | EN(A,D,W)4X48L21**+WALLCON | *95CSU0601716A* | 24000 |  |  | 16.5 | 8.1 | 21400 |  |  | 16700 | 78% | 2 | Both | 500 | 2 | HRCU-A-CB (Split System: Heat Pump with Remote Outdoor Unit-Air-Source) | N/A
210474054 | Central Heat Pump | DAY & NIGHT | CVH825GKA3* |  |  | EN(A,D,W)4X48L21**+WALLCON | *97CMN0602120A* | 24000 |  |  | 16.5 | 8.1 | 21400 |  |  | 16700 | 78% | 2 | Both | 500 | 2 | HRCU-A-CB (Split System: Heat Pump with Remote Outdoor Unit-Air-Source) | N/A
210473332 | Central Heat Pump | DAY & NIGHT | CVH825GKA3* |  |  | EA*4X48L21A*+WALLCON | *80CTL0451712A* | 24000 |  |  | 16.5 | 8.1 | 21000 |  |  | 16700 | 80% | 2 | Both | 500 | 2 | HRCU-A-CB (Split System: Heat Pump with Remote Outdoor Unit-Air-Source) | N/A
210473387 | Central Heat Pump | DAY & NIGHT | CVH825GKA3* |  |  | EA*4X48L21A*+WALLCON | *97CMN0801714A* | 24000 |  |  | 16.5 | 8.1 | 21000 |  |  | 16600 | 79% | 2 | Both | 500 | 2 | HRCU-A-CB (Split System: Heat Pump with Remote Outdoor Unit-Air-Source) | N/A
210473988 | Central Heat Pump | DAY & NIGHT | CVH825GKA3* |  |  | EN(A,D,W)4X48L21**+WALLCON | *96CTN0801714A* | 24000 |  |  | 16.5 | 8.1 | 21400 |  |  | 16600 | 78% | 2 | Both | 500 | 2 | HRCU-A-CB (Split System: Heat Pump with Remote Outdoor Unit-Air-Source) | N/A
210474153 | Central Heat Pump | DAY & NIGHT | CVH825GKA3* |  |  | EN(A,D)4X48L24**+WALLCON | *97CMN0602120A* | 24000 |  |  | 16.5 | 8.1 | 21400 |  |  | 16700 | 78% | 2 | Both | 500 | 2 | HRCU-A-CB (Split System: Heat Pump with Remote Outdoor Unit-Air-Source) | N/A
210473977 | Central Heat Pump | DAY & NIGHT | CVH825GKA3* |  |  | EN(A,D,W)4X48L21**+WALLCON | *96CTN0601714A* | 24000 |  |  | 16.5 | 8.1 | 21400 |  |  | 16700 | 78% | 2 | Both | 500 | 2 | HRCU-A-CB (Split System: Heat Pump with Remote Outdoor Unit-Air-Source) | N/A
210473200 | Central Heat Pump | DAY & NIGHT | CVH825GKA3* |  |  | EA*4X43L21A*+WALLCON | *97CMN0601714A* | 24200 |  |  | 16.5 | 8.1 | 21200 |  |  | 16800 | 79% | 2 | Both | 505 | 2.02 | HRCU-A-CB (Split System: Heat Pump with Remote Outdoor Unit-Air-Source) | N/A
210474131 | Central Heat Pump | DAY & NIGHT | CVH825GKA3* |  |  | EN(A,D)4X48L24**+WALLCON | *97CMN1202422A* | 24200 |  |  | 16.5 | 8.1 | 21400 |  |  | 16600 | 78% | 2 | Both | 505 | 2.02 | HRCU-A-CB (Split System: Heat Pump with Remote Outdoor Unit-Air-Source) | N/A
210473156 | Central Heat Pump | DAY & NIGHT | CVH825GKA3* |  |  | EA*4X43L21A*+WALLCON | *80CTL0451712A* | 24200 |  |  | 16.5 | 8.1 | 21600 |  |  | 16800 | 78% | 2 | Both | 505 | 2.02 | HRCU-A-CB (Split System: Heat Pump with Remote Outdoor Unit-Air-Source) | N/A
210473508 | Central Heat Pump | DAY & NIGHT | CVH825GKA3* |  |  | EA*4X48L24A*+WALLCON | *97CMN1202422A* | 24000 |  |  | 16.5 | 8.1 | 21000 |  |  | 16600 | 79% | 2.02 | Both | 500 | 2 | HRCU-A-CB (Split System: Heat Pump with Remote Outdoor Unit-Air-Source) | N/A
210473409 | Central Heat Pump | DAY & NIGHT | CVH825GKA3* |  |  | EA*4X48L21A*+WALLCON | *96CTN1002122A* | 24000 |  |  | 16.5 | 8.1 | 21000 |  |  | 16500 | 79% | 2.02 | Both | 500 | 2 | HRCU-A-CB (Split System: Heat Pump with Remote Outdoor Unit-Air-Source) | N/A
210473398 | Central Heat Pump | DAY & NIGHT | CVH825GKA3* |  |  | EA*4X48L21A*+WALLCON | *97CMN1002122A* | 24000 |  |  | 16.5 | 8.1 | 21000 |  |  | 16500 | 79% | 2.02 | Both | 500 | 2 | HRCU-A-CB (Split System: Heat Pump with Remote Outdoor Unit-Air-Source) | N/A
210473497 | Central Heat Pump | DAY & NIGHT | CVH825GKA3* |  |  | EA*4X48L24A*+WALLCON | *97CMN1002122A* | 24200 |  |  | 16.5 | 8.1 | 21000 |  |  | 16500 | 79% | 2.02 | Both | 505 | 2.02 | HRCU-A-CB (Split System: Heat Pump with Remote Outdoor Unit-Air-Source) | N/A
210473519 | Central Heat Pump | DAY & NIGHT | CVH825GKA3* |  |  | EA*4X48L24A*+WALLCON | *96CTN1002122A* | 24200 |  |  | 16.5 | 8.1 | 21000 |  |  | 16500 | 79% | 2.02 | Both | 505 | 2.02 | HRCU-A-CB (Split System: Heat Pump with Remote Outdoor Unit-Air-Source) | N/A
210474422 | Central Heat Pump | DAY & NIGHT | CVH825GKA3* |  |  | EHD4X42AAL+WALLCON | *80CTL0901716A* | 24200 |  |  | 16.5 | 8.1 | 21200 |  |  | 16500 | 78% | 2.02 | Both | 505 | 2.02 | HRCU-A-CB (Split System: Heat Pump with Remote Outdoor Unit-Air-Source) | N/A
210474477 | Central Heat Pump | DAY & NIGHT | CVH825GKA3* |  |  | EHD4X48AAL+WALLCON | *80CSU0401712A* | 24200 |  |  | 16.5 | 8.1 | 21200 |  |  | 16600 | 78% | 2.02 | Both | 505 | 2.02 | HRCU-A-CB (Split System: Heat Pump with Remote Outdoor Unit-Air-Source) | N/A
210474455 | Central Heat Pump | DAY & NIGHT | CVH825GKA3* |  |  | EHD4X48AAL+WALLCON | *95CSU0802120A* | 24200 |  |  | 16.5 | 8.1 | 21200 |  |  | 16600 | 78% | 2.02 | Both | 505 | 2.02 | HRCU-A-CB (Split System: Heat Pump with Remote Outdoor Unit-Air-Source) | N/A
210474411 | Central Heat Pump | DAY & NIGHT | CVH825GKA3* |  |  | EHD4X42AAL+WALLCON | *80CTL0701412A* | 24200 |  |  | 16.5 | 8.1 | 21200 |  |  | 16600 | 78% | 2.02 | Both | 505 | 2.02 | HRCU-A-CB (Split System: Heat Pump with Remote Outdoor Unit-Air-Source) | N/A
210473178 | Central Heat Pump | DAY & NIGHT | CVH825GKA3* |  |  | EA*4X43L21A*+WALLCON | *96CTN0601714A* | 24400 |  |  | 16.5 | 8.1 | 21200 |  |  | 16700 | 79% | 2.02 | Both | 507.5 | 2.03 | HRCU-A-CB (Split System: Heat Pump with Remote Outdoor Unit-Air-Source) | N/A
210473189 | Central Heat Pump | DAY & NIGHT | CVH825GKA3* |  |  | EA*4X43L21A*+WALLCON | *96CTN0801714A* | 24400 |  |  | 16.5 | 8.1 | 21200 |  |  | 16700 | 79% | 2.02 | Both | 507.5 | 2.03 | HRCU-A-CB (Split System: Heat Pump with Remote Outdoor Unit-Air-Source) | N/A
210473211 | Central Heat Pump | DAY & NIGHT | CVH825GKA3* |  |  | EA*4X43L21A*+WALLCON | *97CMN0801714A* | 24400 |  |  | 16.5 | 8.1 | 21200 |  |  | 16700 | 79% | 2.02 | Both | 507.5 | 2.03 | HRCU-A-CB (Split System: Heat Pump with Remote Outdoor Unit-Air-Source) | N/A
210472931 | Central Heat Pump | HEIL | HVH825GKA3* |  |  | EA*4X42L21A*+WALLCON | *97CMN0801714A* | 23600 |  |  | 16.5 | 8.1 | 21400 |  |  | 16700 | 78% | 1.96 | Both | 492.5 | 1.97 | HRCU-A-CB (Split System: Heat Pump with Remote Outdoor Unit-Air-Source) | N/A
210473074 | Central Heat Pump | HEIL | HVH825GKA3* |  |  | EA*4X42L24A*+WALLCON | *97CMN0602120A* | 23600 |  |  | 16.5 | 8.1 | 21400 |  |  | 16700 | 78% | 1.96 | Both | 492.5 | 1.97 | HRCU-A-CB (Split System: Heat Pump with Remote Outdoor Unit-Air-Source) | N/A
210472909 | Central Heat Pump | HEIL | HVH825GKA3* |  |  | EA*4X42L21A*+WALLCON | *96CTN0801714A* | 23600 |  |  | 16.5 | 8.1 | 21400 |  |  | 16700 | 78% | 1.96 | Both | 492.5 | 1.97 | HRCU-A-CB (Split System: Heat Pump with Remote Outdoor Unit-Air-Source) | N/A
210472942 | Central Heat Pump | HEIL | HVH825GKA3* |  |  | EA*4X42L21A*+WALLCON | *97CMN1002122A* | 23800 |  |  | 16.5 | 8.1 | 21400 |  |  | 16600 | 78% | 1.96 | Both | 495 | 1.98 | HRCU-A-CB (Split System: Heat Pump with Remote Outdoor Unit-Air-Source) | N/A
210472832 | Central Heat Pump | HEIL | HVH825GKA3* |  |  | EA*4X42L21A*+WALLCON | *95CSU1002122A* | 23800 |  |  | 16.5 | 8.1 | 21400 |  |  | 16600 | 78% | 1.96 | Both | 495 | 1.98 | HRCU-A-CB (Split System: Heat Pump with Remote Outdoor Unit-Air-Source) | N/A
210473041 | Central Heat Pump | HEIL | HVH825GKA3* |  |  | EA*4X42L24A*+WALLCON | *97CMN1002122A* | 23800 |  |  | 16.5 | 8.1 | 21400 |  |  | 16600 | 78% | 1.96 | Both | 495 | 1.98 | HRCU-A-CB (Split System: Heat Pump with Remote Outdoor Unit-Air-Source) | N/A
210472821 | Central Heat Pump | HEIL | HVH825GKA3* |  |  | EA*4X42L21A*+WALLCON | *95CSU0802120A* | 23800 |  |  | 16.5 | 8.1 | 21400 |  |  | 16600 | 78% | 1.96 | Both | 495 | 1.98 | HRCU-A-CB (Split System: Heat Pump with Remote Outdoor Unit-Air-Source) | N/A
210472887 | Central Heat Pump | HEIL | HVH825GKA3* |  |  | EA*4X42L21A*+WALLCON | *80CTL0701716A* | 23800 |  |  | 16.5 | 8.1 | 21400 |  |  | 16600 | 78% | 1.96 | Both | 495 | 1.98 | HRCU-A-CB (Split System: Heat Pump with Remote Outdoor Unit-Air-Source) | N/A
210471201 | Central Heat Pump | HEIL | HVH837GKA2* |  |  | EHD4X60AAL+WALLCON | *96CTN0801714A* | 32800 |  |  | 16.5 | 8.1 | 32600 |  |  | 25200 | 77% | 1.98 | Both | 682.5 | 2.73 | HRCU-A-CB (Split System: Heat Pump with Remote Outdoor Unit-Air-Source) | N/A
210471157 | Central Heat Pump | HEIL | HVH837GKA2* |  |  | EHD4X60AAL+WALLCON | *80CSU1002120A* | 32800 |  |  | 16.5 | 8.1 | 32200 |  |  | 24800 | 77% | 1.98 | Both | 682.5 | 2.73 | HRCU-A-CB (Split System: Heat Pump with Remote Outdoor Unit-Air-Source) | N/A
210471223 | Central Heat Pump | HEIL | HVH837GKA2* |  |  | EHD4X60AAL+WALLCON | *97CMN0801714A* | 32800 |  |  | 16.5 | 8.1 | 32600 |  |  | 25200 | 77% | 1.98 | Both | 682.5 | 2.73 | HRCU-A-CB (Split System: Heat Pump with Remote Outdoor Unit-Air-Source) | N/A
210471146 | Central Heat Pump | HEIL | HVH837GKA2* |  |  | EHD4X60AAL+WALLCON | *80CSU0601716A* | 33000 |  |  | 16.5 | 8.1 | 32400 |  |  | 24800 | 77% | 1.98 | Both | 687.5 | 2.75 | HRCU-A-CB (Split System: Heat Pump with Remote Outdoor Unit-Air-Source) | N/A
210473426 | Central Heat Pump | HEIL | HVH825GKA3* |  |  | EA*4X48L21A*+WALLCON | *97CMN0602120A* | 24000 |  |  | 16.5 | 8.1 | 21000 |  |  | 16600 | 79% | 2 | Both | 500 | 2 | HRCU-A-CB (Split System: Heat Pump with Remote Outdoor Unit-Air-Source) | N/A
210474148 | Central Heat Pump | HEIL | HVH825GKA3* |  |  | EN(A,D)4X48L24**+WALLCON | *97CMN0602120A* | 24000 |  |  | 16.5 | 8.1 | 21400 |  |  | 16700 | 78% | 2 | Both | 500 | 2 | HRCU-A-CB (Split System: Heat Pump with Remote Outdoor Unit-Air-Source) | N/A
210473972 | Central Heat Pump | HEIL | HVH825GKA3* |  |  | EN(A,D,W)4X48L21**+WALLCON | *96CTN0601714A* | 24000 |  |  | 16.5 | 8.1 | 21400 |  |  | 16700 | 78% | 2 | Both | 500 | 2 | HRCU-A-CB (Split System: Heat Pump with Remote Outdoor Unit-Air-Source) | N/A
210474005 | Central Heat Pump | HEIL | HVH825GKA3* |  |  | EN(A,D,W)4X48L21**+WALLCON | *97CMN0801714A* | 24000 |  |  | 16.5 | 8.1 | 21400 |  |  | 16700 | 78% | 2 | Both | 500 | 2 | HRCU-A-CB (Split System: Heat Pump with Remote Outdoor Unit-Air-Source) | N/A
210473939 | Central Heat Pump | HEIL | HVH825GKA3* |  |  | EN(A,D,W)4X48L21**+WALLCON | *80CSU1002120A* | 24000 |  |  | 16.5 | 8.1 | 21400 |  |  | 16600 | 78% | 2 | Both | 500 | 2 | HRCU-A-CB (Split System: Heat Pump with Remote Outdoor Unit-Air-Source) | N/A
210473349 | Central Heat Pump | HEIL | HVH825GKA3* |  |  | EA*4X48L21A*+WALLCON | *96CTN0601714A* | 24000 |  |  | 16.5 | 8.1 | 21000 |  |  | 16600 | 79% | 2 | Both | 500 | 2 | HRCU-A-CB (Split System: Heat Pump with Remote Outdoor Unit-Air-Source) | N/A
210473459 | Central Heat Pump | HEIL | HVH825GKA3* |  |  | EA*4X48L24A*+WALLCON | *80CSU1002120A* | 24000 |  |  | 16.5 | 8.1 | 21000 |  |  | 16600 | 79% | 2 | Both | 500 | 2 | HRCU-A-CB (Split System: Heat Pump with Remote Outdoor Unit-Air-Source) | N/A
210474082 | Central Heat Pump | HEIL | HVH825GKA3* |  |  | EN(A,D)4X48L24**+WALLCON | *80CSU1002120A* | 24000 |  |  | 16.5 | 8.1 | 21400 |  |  | 16600 | 78% | 2 | Both | 500 | 2 | HRCU-A-CB (Split System: Heat Pump with Remote Outdoor Unit-Air-Source) | N/A
210474049 | Central Heat Pump | HEIL | HVH825GKA3* |  |  | EN(A,D,W)4X48L21**+WALLCON | *97CMN0602120A* | 24000 |  |  | 16.5 | 8.1 | 21400 |  |  | 16700 | 78% | 2 | Both | 500 | 2 | HRCU-A-CB (Split System: Heat Pump with Remote Outdoor Unit-Air-Source) | N/A
210473327 | Central Heat Pump | HEIL | HVH825GKA3* |  |  | EA*4X48L21A*+WALLCON | *80CTL0451712A* | 24000 |  |  | 16.5 | 8.1 | 21000 |  |  | 16700 | 80% | 2 | Both | 500 | 2 | HRCU-A-CB (Split System: Heat Pump with Remote Outdoor Unit-Air-Source) | N/A
210473382 | Central Heat Pump | HEIL | HVH825GKA3* |  |  | EA*4X48L21A*+WALLCON | *97CMN0801714A* | 24000 |  |  | 16.5 | 8.1 | 21000 |  |  | 16600 | 79% | 2 | Both | 500 | 2 | HRCU-A-CB (Split System: Heat Pump with Remote Outdoor Unit-Air-Source) | N/A
210473983 | Central Heat Pump | HEIL | HVH825GKA3* |  |  | EN(A,D,W)4X48L21**+WALLCON | *96CTN0801714A* | 24000 |  |  | 16.5 | 8.1 | 21400 |  |  | 16600 | 78% | 2 | Both | 500 | 2 | HRCU-A-CB (Split System: Heat Pump with Remote Outdoor Unit-Air-Source) | N/A
210473195 | Central Heat Pump | HEIL | HVH825GKA3* |  |  | EA*4X43L21A*+WALLCON | *97CMN0601714A* | 24200 |  |  | 16.5 | 8.1 | 21200 |  |  | 16800 | 79% | 2 | Both | 505 | 2.02 | HRCU-A-CB (Split System: Heat Pump with Remote Outdoor Unit-Air-Source) | N/A
210474126 | Central Heat Pump | HEIL | HVH825GKA3* |  |  | EN(A,D)4X48L24**+WALLCON | *97CMN1202422A* | 24200 |  |  | 16.5 | 8.1 | 21400 |  |  | 16600 | 78% | 2 | Both | 505 | 2.02 | HRCU-A-CB (Split System: Heat Pump with Remote Outdoor Unit-Air-Source) | N/A
210473151 | Central Heat Pump | HEIL | HVH825GKA3* |  |  | EA*4X43L21A*+WALLCON | *80CTL0451712A* | 24200 |  |  | 16.5 | 8.1 | 21600 |  |  | 16800 | 78% | 2 | Both | 505 | 2.02 | HRCU-A-CB (Split System: Heat Pump with Remote Outdoor Unit-Air-Source) | N/A
210473503 | Central Heat Pump | HEIL | HVH825GKA3* |  |  | EA*4X48L24A*+WALLCON | *97CMN1202422A* | 24000 |  |  | 16.5 | 8.1 | 21000 |  |  | 16600 | 79% | 2.02 | Both | 500 | 2 | HRCU-A-CB (Split System: Heat Pump with Remote Outdoor Unit-Air-Source) | N/A
210473404 | Central Heat Pump | HEIL | HVH825GKA3* |  |  | EA*4X48L21A*+WALLCON | *96CTN1002122A* | 24000 |  |  | 16.5 | 8.1 | 21000 |  |  | 16500 | 79% | 2.02 | Both | 500 | 2 | HRCU-A-CB (Split System: Heat Pump with Remote Outdoor Unit-Air-Source) | N/A
210473393 | Central Heat Pump | HEIL | HVH825GKA3* |  |  | EA*4X48L21A*+WALLCON | *97CMN1002122A* | 24000 |  |  | 16.5 | 8.1 | 21000 |  |  | 16500 | 79% | 2.02 | Both | 500 | 2 | HRCU-A-CB (Split System: Heat Pump with Remote Outdoor Unit-Air-Source) | N/A
210473514 | Central Heat Pump | HEIL | HVH825GKA3* |  |  | EA*4X48L24A*+WALLCON | *96CTN1002122A* | 24200 |  |  | 16.5 | 8.1 | 21000 |  |  | 16500 | 79% | 2.02 | Both | 505 | 2.02 | HRCU-A-CB (Split System: Heat Pump with Remote Outdoor Unit-Air-Source) | N/A
210474450 | Central Heat Pump | HEIL | HVH825GKA3* |  |  | EHD4X48AAL+WALLCON | *95CSU0802120A* | 24200 |  |  | 16.5 | 8.1 | 21200 |  |  | 16600 | 78% | 2.02 | Both | 505 | 2.02 | HRCU-A-CB (Split System: Heat Pump with Remote Outdoor Unit-Air-Source) | N/A
210474406 | Central Heat Pump | HEIL | HVH825GKA3* |  |  | EHD4X42AAL+WALLCON | *80CTL0701412A* | 24200 |  |  | 16.5 | 8.1 | 21200 |  |  | 16600 | 78% | 2.02 | Both | 505 | 2.02 | HRCU-A-CB (Split System: Heat Pump with Remote Outdoor Unit-Air-Source) | N/A
210474417 | Central Heat Pump | HEIL | HVH825GKA3* |  |  | EHD4X42AAL+WALLCON | *80CTL0901716A* | 24200 |  |  | 16.5 | 8.1 | 21200 |  |  | 16500 | 78% | 2.02 | Both | 505 | 2.02 | HRCU-A-CB (Split System: Heat Pump with Remote Outdoor Unit-Air-Source) | N/A
210473492 | Central Heat Pump | HEIL | HVH825GKA3* |  |  | EA*4X48L24A*+WALLCON | *97CMN1002122A* | 24200 |  |  | 16.5 | 8.1 | 21000 |  |  | 16500 | 79% | 2.02 | Both | 505 | 2.02 | HRCU-A-CB (Split System: Heat Pump with Remote Outdoor Unit-Air-Source) | N/A
210474472 | Central Heat Pump | HEIL | HVH825GKA3* |  |  | EHD4X48AAL+WALLCON | *80CSU0401712A* | 24200 |  |  | 16.5 | 8.1 | 21200 |  |  | 16600 | 78% | 2.02 | Both | 505 | 2.02 | HRCU-A-CB (Split System: Heat Pump with Remote Outdoor Unit-Air-Source) | N/A
210474461 | Central Heat Pump | HEIL | HVH825GKA3* |  |  | EHD4X48AAL+WALLCON | *95CSU1002122A* | 24200 |  |  | 16.5 | 8.1 | 21200 |  |  | 16600 | 78% | 2.02 | Both | 505 | 2.02 | HRCU-A-CB (Split System: Heat Pump with Remote Outdoor Unit-Air-Source) | N/A
210474560 | Central Heat Pump | HEIL | HVH825GKA3* |  |  | EHD4X48AAL+WALLCON | *96CTN1202422A* | 24200 |  |  | 16.5 | 8.1 | 21200 |  |  | 16600 | 78% | 2.02 | Both | 505 | 2.02 | HRCU-A-CB (Split System: Heat Pump with Remote Outdoor Unit-Air-Source) | N/A
210473250 | Central Heat Pump | HEIL | HVH825GKA3* |  |  | EA*4X43L21A*+WALLCON | *97CMN0602120A* | 24400 |  |  | 16.5 | 8.1 | 21200 |  |  | 16700 | 79% | 2.02 | Both | 507.5 | 2.03 | HRCU-A-CB (Split System: Heat Pump with Remote Outdoor Unit-Air-Source) | N/A
210473206 | Central Heat Pump | HEIL | HVH825GKA3* |  |  | EA*4X43L21A*+WALLCON | *97CMN0801714A* | 24400 |  |  | 16.5 | 8.1 | 21200 |  |  | 16700 | 79% | 2.02 | Both | 507.5 | 2.03 | HRCU-A-CB (Split System: Heat Pump with Remote Outdoor Unit-Air-Source) | N/A
210473173 | Central Heat Pump | HEIL | HVH825GKA3* |  |  | EA*4X43L21A*+WALLCON | *96CTN0601714A* | 24400 |  |  | 16.5 | 8.1 | 21200 |  |  | 16700 | 79% | 2.02 | Both | 507.5 | 2.03 | HRCU-A-CB (Split System: Heat Pump with Remote Outdoor Unit-Air-Source) | N/A
210473184 | Central Heat Pump | HEIL | HVH825GKA3* |  |  | EA*4X43L21A*+WALLCON | *96CTN0801714A* | 24400 |  |  | 16.5 | 8.1 | 21200 |  |  | 16700 | 79% | 2.02 | Both | 507.5 | 2.03 | HRCU-A-CB (Split System: Heat Pump with Remote Outdoor Unit-Air-Source) | N/A
210472904 | Central Heat Pump | KEEPRITE | CVH825GKA3* |  |  | EA*4X42L21A*+WALLCON | *96CTN0601714A* | 23600 |  |  | 16.5 | 8.1 | 21400 |  |  | 16700 | 78% | 1.94 | Both | 492.5 | 1.97 | HRCU-A-CB (Split System: Heat Pump with Remote Outdoor Unit-Air-Source) | N/A
210472915 | Central Heat Pump | KEEPRITE | CVH825GKA3* |  |  | EA*4X42L21A*+WALLCON | *96CTN0801714A* | 23600 |  |  | 16.5 | 8.1 | 21400 |  |  | 16700 | 78% | 1.96 | Both | 492.5 | 1.97 | HRCU-A-CB (Split System: Heat Pump with Remote Outdoor Unit-Air-Source) | N/A
210472937 | Central Heat Pump | KEEPRITE | CVH825GKA3* |  |  | EA*4X42L21A*+WALLCON | *97CMN0801714A* | 23600 |  |  | 16.5 | 8.1 | 21400 |  |  | 16700 | 78% | 1.96 | Both | 492.5 | 1.97 | HRCU-A-CB (Split System: Heat Pump with Remote Outdoor Unit-Air-Source) | N/A
210472827 | Central Heat Pump | KEEPRITE | CVH825GKA3* |  |  | EA*4X42L21A*+WALLCON | *95CSU0802120A* | 23800 |  |  | 16.5 | 8.1 | 21400 |  |  | 16600 | 78% | 1.96 | Both | 495 | 1.98 | HRCU-A-CB (Split System: Heat Pump with Remote Outdoor Unit-Air-Source) | N/A
210473058 | Central Heat Pump | KEEPRITE | CVH825GKA3* |  |  | EA*4X42L24A*+WALLCON | *97CMN1202422A* | 23800 |  |  | 16.5 | 8.1 | 21400 |  |  | 16700 | 78% | 1.96 | Both | 495 | 1.98 | HRCU-A-CB (Split System: Heat Pump with Remote Outdoor Unit-Air-Source) | N/A
210473047 | Central Heat Pump | KEEPRITE | CVH825GKA3* |  |  | EA*4X42L24A*+WALLCON | *97CMN1002122A* | 23800 |  |  | 16.5 | 8.1 | 21400 |  |  | 16600 | 78% | 1.96 | Both | 495 | 1.98 | HRCU-A-CB (Split System: Heat Pump with Remote Outdoor Unit-Air-Source) | N/A
210473025 | Central Heat Pump | KEEPRITE | CVH825GKA3* |  |  | EA*4X42L24A*+WALLCON | *80CTL1352422A* | 23800 |  |  | 16.5 | 8.1 | 21400 |  |  | 16600 | 78% | 1.96 | Both | 495 | 1.98 | HRCU-A-CB (Split System: Heat Pump with Remote Outdoor Unit-Air-Source) | N/A
210472959 | Central Heat Pump | KEEPRITE | CVH825GKA3* |  |  | EA*4X42L21A*+WALLCON | *96CTN1002122A* | 23800 |  |  | 16.5 | 8.1 | 21400 |  |  | 16600 | 78% | 1.96 | Both | 495 | 1.98 | HRCU-A-CB (Split System: Heat Pump with Remote Outdoor Unit-Air-Source) | N/A
210472948 | Central Heat Pump | KEEPRITE | CVH825GKA3* |  |  | EA*4X42L21A*+WALLCON | *97CMN1002122A* | 23800 |  |  | 16.5 | 8.1 | 21400 |  |  | 16600 | 78% | 1.96 | Both | 495 | 1.98 | HRCU-A-CB (Split System: Heat Pump with Remote Outdoor Unit-Air-Source) | N/A
210472838 | Central Heat Pump | KEEPRITE | CVH825GKA3* |  |  | EA*4X42L21A*+WALLCON | *95CSU1002122A* | 23800 |  |  | 16.5 | 8.1 | 21400 |  |  | 16600 | 78% | 1.96 | Both | 495 | 1.98 | HRCU-A-CB (Split System: Heat Pump with Remote Outdoor Unit-Air-Source) | N/A
210473069 | Central Heat Pump | KEEPRITE | CVH825GKA3* |  |  | EA*4X42L24A*+WALLCON | *96CTN1002122A* | 23800 |  |  | 16.5 | 8.1 | 21400 |  |  | 16600 | 78% | 1.96 | Both | 495 | 1.98 | HRCU-A-CB (Split System: Heat Pump with Remote Outdoor Unit-Air-Source) | N/A
210471207 | Central Heat Pump | KEEPRITE | CVH837GKA2* |  |  | EHD4X60AAL+WALLCON | *96CTN0801714A* | 32800 |  |  | 16.5 | 8.1 | 32600 |  |  | 25200 | 77% | 1.98 | Both | 682.5 | 2.73 | HRCU-A-CB (Split System: Heat Pump with Remote Outdoor Unit-Air-Source) | N/A
210471328 | Central Heat Pump | KEEPRITE | CVH837GKA2* |  |  | EHD4X60AAL+WALLCON | *97CMN0602120A* | 32800 |  |  | 16.5 | 8.1 | 32400 |  |  | 25200 | 78% | 1.98 | Both | 682.5 | 2.73 | HRCU-A-CB (Split System: Heat Pump with Remote Outdoor Unit-Air-Source) | N/A
210471163 | Central Heat Pump | KEEPRITE | CVH837GKA2* |  |  | EHD4X60AAL+WALLCON | *80CSU1002120A* | 32800 |  |  | 16.5 | 8.1 | 32200 |  |  | 24800 | 77% | 1.98 | Both | 682.5 | 2.73 | HRCU-A-CB (Split System: Heat Pump with Remote Outdoor Unit-Air-Source) | N/A
210471229 | Central Heat Pump | KEEPRITE | CVH837GKA2* |  |  | EHD4X60AAL+WALLCON | *97CMN0801714A* | 32800 |  |  | 16.5 | 8.1 | 32600 |  |  | 25200 | 77% | 1.98 | Both | 682.5 | 2.73 | HRCU-A-CB (Split System: Heat Pump with Remote Outdoor Unit-Air-Source) | N/A
210471152 | Central Heat Pump | KEEPRITE | CVH837GKA2* |  |  | EHD4X60AAL+WALLCON | *80CSU0601716A* | 33000 |  |  | 16.5 | 8.1 | 32400 |  |  | 24800 | 77% | 1.98 | Both | 687.5 | 2.75 | HRCU-A-CB (Split System: Heat Pump with Remote Outdoor Unit-Air-Source) | N/A
210473333 | Central Heat Pump | KEEPRITE | CVH825GKA3* |  |  | EA*4X48L21A*+WALLCON | *80CTL0451712A* | 24000 |  |  | 16.5 | 8.1 | 21000 |  |  | 16700 | 80% | 2 | Both | 500 | 2 | HRCU-A-CB (Split System: Heat Pump with Remote Outdoor Unit-Air-Source) | N/A
210473465 | Central Heat Pump | KEEPRITE | CVH825GKA3* |  |  | EA*4X48L24A*+WALLCON | *80CSU1002120A* | 24000 |  |  | 16.5 | 8.1 | 21000 |  |  | 16600 | 79% | 2 | Both | 500 | 2 | HRCU-A-CB (Split System: Heat Pump with Remote Outdoor Unit-Air-Source) | N/A
210473388 | Central Heat Pump | KEEPRITE | CVH825GKA3* |  |  | EA*4X48L21A*+WALLCON | *97CMN0801714A* | 24000 |  |  | 16.5 | 8.1 | 21000 |  |  | 16600 | 79% | 2 | Both | 500 | 2 | HRCU-A-CB (Split System: Heat Pump with Remote Outdoor Unit-Air-Source) | N/A
210473989 | Central Heat Pump | KEEPRITE | CVH825GKA3* |  |  | EN(A,D,W)4X48L21**+WALLCON | *96CTN0801714A* | 24000 |  |  | 16.5 | 8.1 | 21400 |  |  | 16600 | 78% | 2 | Both | 500 | 2 | HRCU-A-CB (Split System: Heat Pump with Remote Outdoor Unit-Air-Source) | N/A
210474055 | Central Heat Pump | KEEPRITE | CVH825GKA3* |  |  | EN(A,D,W)4X48L21**+WALLCON | *97CMN0602120A* | 24000 |  |  | 16.5 | 8.1 | 21400 |  |  | 16700 | 78% | 2 | Both | 500 | 2 | HRCU-A-CB (Split System: Heat Pump with Remote Outdoor Unit-Air-Source) | N/A
210473531 | Central Heat Pump | KEEPRITE | CVH825GKA3* |  |  | EA*4X48L24A*+WALLCON | *97CMN0602120A* | 24000 |  |  | 16.5 | 8.1 | 21000 |  |  | 16600 | 79% | 2 | Both | 500 | 2 | HRCU-A-CB (Split System: Heat Pump with Remote Outdoor Unit-Air-Source) | N/A
210473945 | Central Heat Pump | KEEPRITE | CVH825GKA3* |  |  | EN(A,D,W)4X48L21**+WALLCON | *80CSU1002120A* | 24000 |  |  | 16.5 | 8.1 | 21400 |  |  | 16600 | 78% | 2 | Both | 500 | 2 | HRCU-A-CB (Split System: Heat Pump with Remote Outdoor Unit-Air-Source) | N/A
210474154 | Central Heat Pump | KEEPRITE | CVH825GKA3* |  |  | EN(A,D)4X48L24**+WALLCON | *97CMN0602120A* | 24000 |  |  | 16.5 | 8.1 | 21400 |  |  | 16700 | 78% | 2 | Both | 500 | 2 | HRCU-A-CB (Split System: Heat Pump with Remote Outdoor Unit-Air-Source) | N/A
210473355 | Central Heat Pump | KEEPRITE | CVH825GKA3* |  |  | EA*4X48L21A*+WALLCON | *96CTN0601714A* | 24000 |  |  | 16.5 | 8.1 | 21000 |  |  | 16600 | 79% | 2 | Both | 500 | 2 | HRCU-A-CB (Split System: Heat Pump with Remote Outdoor Unit-Air-Source) | N/A
210474132 | Central Heat Pump | KEEPRITE | CVH825GKA3* |  |  | EN(A,D)4X48L24**+WALLCON | *97CMN1202422A* | 24200 |  |  | 16.5 | 8.1 | 21400 |  |  | 16600 | 78% | 2 | Both | 505 | 2.02 | HRCU-A-CB (Split System: Heat Pump with Remote Outdoor Unit-Air-Source) | N/A
210473201 | Central Heat Pump | KEEPRITE | CVH825GKA3* |  |  | EA*4X43L21A*+WALLCON | *97CMN0601714A* | 24200 |  |  | 16.5 | 8.1 | 21200 |  |  | 16800 | 79% | 2 | Both | 505 | 2.02 | HRCU-A-CB (Split System: Heat Pump with Remote Outdoor Unit-Air-Source) | N/A
210473410 | Central Heat Pump | KEEPRITE | CVH825GKA3* |  |  | EA*4X48L21A*+WALLCON | *96CTN1002122A* | 24000 |  |  | 16.5 | 8.1 | 21000 |  |  | 16500 | 79% | 2.02 | Both | 500 | 2 | HRCU-A-CB (Split System: Heat Pump with Remote Outdoor Unit-Air-Source) | N/A
210473399 | Central Heat Pump | KEEPRITE | CVH825GKA3* |  |  | EA*4X48L21A*+WALLCON | *97CMN1002122A* | 24000 |  |  | 16.5 | 8.1 | 21000 |  |  | 16500 | 79% | 2.02 | Both | 500 | 2 | HRCU-A-CB (Split System: Heat Pump with Remote Outdoor Unit-Air-Source) | N/A
210474456 | Central Heat Pump | KEEPRITE | CVH825GKA3* |  |  | EHD4X48AAL+WALLCON | *95CSU0802120A* | 24200 |  |  | 16.5 | 8.1 | 21200 |  |  | 16600 | 78% | 2.02 | Both | 505 | 2.02 | HRCU-A-CB (Split System: Heat Pump with Remote Outdoor Unit-Air-Source) | N/A
210474478 | Central Heat Pump | KEEPRITE | CVH825GKA3* |  |  | EHD4X48AAL+WALLCON | *80CSU0401712A* | 24200 |  |  | 16.5 | 8.1 | 21200 |  |  | 16600 | 78% | 2.02 | Both | 505 | 2.02 | HRCU-A-CB (Split System: Heat Pump with Remote Outdoor Unit-Air-Source) | N/A
210474467 | Central Heat Pump | KEEPRITE | CVH825GKA3* |  |  | EHD4X48AAL+WALLCON | *95CSU1002122A* | 24200 |  |  | 16.5 | 8.1 | 21200 |  |  | 16600 | 78% | 2.02 | Both | 505 | 2.02 | HRCU-A-CB (Split System: Heat Pump with Remote Outdoor Unit-Air-Source) | N/A
210473498 | Central Heat Pump | KEEPRITE | CVH825GKA3* |  |  | EA*4X48L24A*+WALLCON | *97CMN1002122A* | 24200 |  |  | 16.5 | 8.1 | 21000 |  |  | 16500 | 79% | 2.02 | Both | 505 | 2.02 | HRCU-A-CB (Split System: Heat Pump with Remote Outdoor Unit-Air-Source) | N/A
210473256 | Central Heat Pump | KEEPRITE | CVH825GKA3* |  |  | EA*4X43L21A*+WALLCON | *97CMN0602120A* | 24400 |  |  | 16.5 | 8.1 | 21200 |  |  | 16700 | 79% | 2.02 | Both | 507.5 | 2.03 | HRCU-A-CB (Split System: Heat Pump with Remote Outdoor Unit-Air-Source) | N/A
210473179 | Central Heat Pump | KEEPRITE | CVH825GKA3* |  |  | EA*4X43L21A*+WALLCON | *96CTN0601714A* | 24400 |  |  | 16.5 | 8.1 | 21200 |  |  | 16700 | 79% | 2.02 | Both | 507.5 | 2.03 | HRCU-A-CB (Split System: Heat Pump with Remote Outdoor Unit-Air-Source) | N/A
210473212 | Central Heat Pump | KEEPRITE | CVH825GKA3* |  |  | EA*4X43L21A*+WALLCON | *97CMN0801714A* | 24400 |  |  | 16.5 | 8.1 | 21200 |  |  | 16700 | 79% | 2.02 | Both | 507.5 | 2.03 | HRCU-A-CB (Split System: Heat Pump with Remote Outdoor Unit-Air-Source) | N/A
210473190 | Central Heat Pump | KEEPRITE | CVH825GKA3* |  |  | EA*4X43L21A*+WALLCON | *96CTN0801714A* | 24400 |  |  | 16.5 | 8.1 | 21200 |  |  | 16700 | 79% | 2.02 | Both | 507.5 | 2.03 | HRCU-A-CB (Split System: Heat Pump with Remote Outdoor Unit-Air-Source) | N/A
210472905 | Central Heat Pump | KENMORE | (C,H,T)VH825GKA3* |  |  | EA*4X42L21A*+WALLCON | *96CTN0601714A* | 23600 |  |  | 16.5 | 8.1 | 21400 |  |  | 16700 | 78% | 1.94 | Both | 492.5 | 1.97 | HRCU-A-CB (Split System: Heat Pump with Remote Outdoor Unit-Air-Source) | N/A
210471027 | Central Heat Pump | KENMORE | (C,H,T)VH837GKA2* |  |  | EHD4X36AAL+WALLCON | *95CSU0802120A* | 32200 |  |  | 16.5 | 8.1 | 33200 |  |  | 24600 | 74% | 1.94 | Both | 670 | 2.68 | HRCU-A-CB (Split System: Heat Pump with Remote Outdoor Unit-Air-Source) | N/A
210472916 | Central Heat Pump | KENMORE | (C,H,T)VH825GKA3* |  |  | EA*4X42L21A*+WALLCON | *96CTN0801714A* | 23600 |  |  | 16.5 | 8.1 | 21400 |  |  | 16700 | 78% | 1.96 | Both | 492.5 | 1.97 | HRCU-A-CB (Split System: Heat Pump with Remote Outdoor Unit-Air-Source) | N/A
210472938 | Central Heat Pump | KENMORE | (C,H,T)VH825GKA3* |  |  | EA*4X42L21A*+WALLCON | *97CMN0801714A* | 23600 |  |  | 16.5 | 8.1 | 21400 |  |  | 16700 | 78% | 1.96 | Both | 492.5 | 1.97 | HRCU-A-CB (Split System: Heat Pump with Remote Outdoor Unit-Air-Source) | N/A
210473081 | Central Heat Pump | KENMORE | (C,H,T)VH825GKA3* |  |  | EA*4X42L24A*+WALLCON | *97CMN0602120A* | 23600 |  |  | 16.5 | 8.1 | 21400 |  |  | 16700 | 78% | 1.96 | Both | 492.5 | 1.97 | HRCU-A-CB (Split System: Heat Pump with Remote Outdoor Unit-Air-Source) | N/A
210472949 | Central Heat Pump | KENMORE | (C,H,T)VH825GKA3* |  |  | EA*4X42L21A*+WALLCON | *97CMN1002122A* | 23800 |  |  | 16.5 | 8.1 | 21400 |  |  | 16600 | 78% | 1.96 | Both | 495 | 1.98 | HRCU-A-CB (Split System: Heat Pump with Remote Outdoor Unit-Air-Source) | N/A
210472960 | Central Heat Pump | KENMORE | (C,H,T)VH825GKA3* |  |  | EA*4X42L21A*+WALLCON | *96CTN1002122A* | 23800 |  |  | 16.5 | 8.1 | 21400 |  |  | 16600 | 78% | 1.96 | Both | 495 | 1.98 | HRCU-A-CB (Split System: Heat Pump with Remote Outdoor Unit-Air-Source) | N/A
210473026 | Central Heat Pump | KENMORE | (C,H,T)VH825GKA3* |  |  | EA*4X42L24A*+WALLCON | *80CTL1352422A* | 23800 |  |  | 16.5 | 8.1 | 21400 |  |  | 16600 | 78% | 1.96 | Both | 495 | 1.98 | HRCU-A-CB (Split System: Heat Pump with Remote Outdoor Unit-Air-Source) | N/A
210472828 | Central Heat Pump | KENMORE | (C,H,T)VH825GKA3* |  |  | EA*4X42L21A*+WALLCON | *95CSU0802120A* | 23800 |  |  | 16.5 | 8.1 | 21400 |  |  | 16600 | 78% | 1.96 | Both | 495 | 1.98 | HRCU-A-CB (Split System: Heat Pump with Remote Outdoor Unit-Air-Source) | N/A
210472894 | Central Heat Pump | KENMORE | (C,H,T)VH825GKA3* |  |  | EA*4X42L21A*+WALLCON | *80CTL0701716A* | 23800 |  |  | 16.5 | 8.1 | 21400 |  |  | 16600 | 78% | 1.96 | Both | 495 | 1.98 | HRCU-A-CB (Split System: Heat Pump with Remote Outdoor Unit-Air-Source) | N/A
210473070 | Central Heat Pump | KENMORE | (C,H,T)VH825GKA3* |  |  | EA*4X42L24A*+WALLCON | *96CTN1002122A* | 23800 |  |  | 16.5 | 8.1 | 21400 |  |  | 16600 | 78% | 1.96 | Both | 495 | 1.98 | HRCU-A-CB (Split System: Heat Pump with Remote Outdoor Unit-Air-Source) | N/A
210471208 | Central Heat Pump | KENMORE | (C,H,T)VH837GKA2* |  |  | EHD4X60AAL+WALLCON | *96CTN0801714A* | 32800 |  |  | 16.5 | 8.1 | 32600 |  |  | 25200 | 77% | 1.98 | Both | 682.5 | 2.73 | HRCU-A-CB (Split System: Heat Pump with Remote Outdoor Unit-Air-Source) | N/A
210471230 | Central Heat Pump | KENMORE | (C,H,T)VH837GKA2* |  |  | EHD4X60AAL+WALLCON | *97CMN0801714A* | 32800 |  |  | 16.5 | 8.1 | 32600 |  |  | 25200 | 77% | 1.98 | Both | 682.5 | 2.73 | HRCU-A-CB (Split System: Heat Pump with Remote Outdoor Unit-Air-Source) | N/A
210471153 | Central Heat Pump | KENMORE | (C,H,T)VH837GKA2* |  |  | EHD4X60AAL+WALLCON | *80CSU0601716A* | 33000 |  |  | 16.5 | 8.1 | 32400 |  |  | 24800 | 77% | 1.98 | Both | 687.5 | 2.75 | HRCU-A-CB (Split System: Heat Pump with Remote Outdoor Unit-Air-Source) | N/A
210474012 | Central Heat Pump | KENMORE | (C,H,T)VH825GKA3* |  |  | EN(A,D,W)4X48L21**+WALLCON | *97CMN0801714A* | 24000 |  |  | 16.5 | 8.1 | 21400 |  |  | 16700 | 78% | 2 | Both | 500 | 2 | HRCU-A-CB (Split System: Heat Pump with Remote Outdoor Unit-Air-Source) | N/A
210473532 | Central Heat Pump | KENMORE | (C,H,T)VH825GKA3* |  |  | EA*4X48L24A*+WALLCON | *97CMN0602120A* | 24000 |  |  | 16.5 | 8.1 | 21000 |  |  | 16600 | 79% | 2 | Both | 500 | 2 | HRCU-A-CB (Split System: Heat Pump with Remote Outdoor Unit-Air-Source) | N/A
210473957 | Central Heat Pump | KENMORE | (C,H,T)VH825GKA3* |  |  | EN(A,D,W)4X48L21**+WALLCON | *80CTL0451712A* | 24000 |  |  | 16.5 | 8.1 | 21400 |  |  | 16700 | 78% | 2 | Both | 500 | 2 | HRCU-A-CB (Split System: Heat Pump with Remote Outdoor Unit-Air-Source) | N/A
210473946 | Central Heat Pump | KENMORE | (C,H,T)VH825GKA3* |  |  | EN(A,D,W)4X48L21**+WALLCON | *80CSU1002120A* | 24000 |  |  | 16.5 | 8.1 | 21400 |  |  | 16600 | 78% | 2 | Both | 500 | 2 | HRCU-A-CB (Split System: Heat Pump with Remote Outdoor Unit-Air-Source) | N/A
210473433 | Central Heat Pump | KENMORE | (C,H,T)VH825GKA3* |  |  | EA*4X48L21A*+WALLCON | *97CMN0602120A* | 24000 |  |  | 16.5 | 8.1 | 21000 |  |  | 16600 | 79% | 2 | Both | 500 | 2 | HRCU-A-CB (Split System: Heat Pump with Remote Outdoor Unit-Air-Source) | N/A
210473466 | Central Heat Pump | KENMORE | (C,H,T)VH825GKA3* |  |  | EA*4X48L24A*+WALLCON | *80CSU1002120A* | 24000 |  |  | 16.5 | 8.1 | 21000 |  |  | 16600 | 79% | 2 | Both | 500 | 2 | HRCU-A-CB (Split System: Heat Pump with Remote Outdoor Unit-Air-Source) | N/A
210473891 | Central Heat Pump | KENMORE | (C,H,T)VH825GKA3* |  |  | EN(A,D,W)4X48L21**+WALLCON | *95CSU0601716A* | 24000 |  |  | 16.5 | 8.1 | 21400 |  |  | 16700 | 78% | 2 | Both | 500 | 2 | HRCU-A-CB (Split System: Heat Pump with Remote Outdoor Unit-Air-Source) | N/A
210474089 | Central Heat Pump | KENMORE | (C,H,T)VH825GKA3* |  |  | EN(A,D)4X48L24**+WALLCON | *80CSU1002120A* | 24000 |  |  | 16.5 | 8.1 | 21400 |  |  | 16600 | 78% | 2 | Both | 500 | 2 | HRCU-A-CB (Split System: Heat Pump with Remote Outdoor Unit-Air-Source) | N/A
210473356 | Central Heat Pump | KENMORE | (C,H,T)VH825GKA3* |  |  | EA*4X48L21A*+WALLCON | *96CTN0601714A* | 24000 |  |  | 16.5 | 8.1 | 21000 |  |  | 16600 | 79% | 2 | Both | 500 | 2 | HRCU-A-CB (Split System: Heat Pump with Remote Outdoor Unit-Air-Source) | N/A
210473378 | Central Heat Pump | KENMORE | (C,H,T)VH825GKA3* |  |  | EA*4X48L21A*+WALLCON | *97CMN0601714A* | 24000 |  |  | 16.5 | 8.1 | 21000 |  |  | 16700 | 80% | 2 | Both | 500 | 2 | HRCU-A-CB (Split System: Heat Pump with Remote Outdoor Unit-Air-Source) | N/A
210473367 | Central Heat Pump | KENMORE | (C,H,T)VH825GKA3* |  |  | EA*4X48L21A*+WALLCON | *96CTN0801714A* | 24000 |  |  | 16.5 | 8.1 | 21000 |  |  | 16600 | 79% | 2 | Both | 500 | 2 | HRCU-A-CB (Split System: Heat Pump with Remote Outdoor Unit-Air-Source) | N/A
210473979 | Central Heat Pump | KENMORE | (C,H,T)VH825GKA3* |  |  | EN(A,D,W)4X48L21**+WALLCON | *96CTN0601714A* | 24000 |  |  | 16.5 | 8.1 | 21400 |  |  | 16700 | 78% | 2 | Both | 500 | 2 | HRCU-A-CB (Split System: Heat Pump with Remote Outdoor Unit-Air-Source) | N/A
210474056 | Central Heat Pump | KENMORE | (C,H,T)VH825GKA3* |  |  | EN(A,D,W)4X48L21**+WALLCON | *97CMN0602120A* | 24000 |  |  | 16.5 | 8.1 | 21400 |  |  | 16700 | 78% | 2 | Both | 500 | 2 | HRCU-A-CB (Split System: Heat Pump with Remote Outdoor Unit-Air-Source) | N/A
210474155 | Central Heat Pump | KENMORE | (C,H,T)VH825GKA3* |  |  | EN(A,D)4X48L24**+WALLCON | *97CMN0602120A* | 24000 |  |  | 16.5 | 8.1 | 21400 |  |  | 16700 | 78% | 2 | Both | 500 | 2 | HRCU-A-CB (Split System: Heat Pump with Remote Outdoor Unit-Air-Source) | N/A
210474133 | Central Heat Pump | KENMORE | (C,H,T)VH825GKA3* |  |  | EN(A,D)4X48L24**+WALLCON | *97CMN1202422A* | 24200 |  |  | 16.5 | 8.1 | 21400 |  |  | 16600 | 78% | 2 | Both | 505 | 2.02 | HRCU-A-CB (Split System: Heat Pump with Remote Outdoor Unit-Air-Source) | N/A
210473158 | Central Heat Pump | KENMORE | (C,H,T)VH825GKA3* |  |  | EA*4X43L21A*+WALLCON | *80CTL0451712A* | 24200 |  |  | 16.5 | 8.1 | 21600 |  |  | 16800 | 78% | 2 | Both | 505 | 2.02 | HRCU-A-CB (Split System: Heat Pump with Remote Outdoor Unit-Air-Source) | N/A
210473202 | Central Heat Pump | KENMORE | (C,H,T)VH825GKA3* |  |  | EA*4X43L21A*+WALLCON | *97CMN0601714A* | 24200 |  |  | 16.5 | 8.1 | 21200 |  |  | 16800 | 79% | 2 | Both | 505 | 2.02 | HRCU-A-CB (Split System: Heat Pump with Remote Outdoor Unit-Air-Source) | N/A
210473510 | Central Heat Pump | KENMORE | (C,H,T)VH825GKA3* |  |  | EA*4X48L24A*+WALLCON | *97CMN1202422A* | 24000 |  |  | 16.5 | 8.1 | 21000 |  |  | 16600 | 79% | 2.02 | Both | 500 | 2 | HRCU-A-CB (Split System: Heat Pump with Remote Outdoor Unit-Air-Source) | N/A
210473499 | Central Heat Pump | KENMORE | (C,H,T)VH825GKA3* |  |  | EA*4X48L24A*+WALLCON | *97CMN1002122A* | 24200 |  |  | 16.5 | 8.1 | 21000 |  |  | 16500 | 79% | 2.02 | Both | 505 | 2.02 | HRCU-A-CB (Split System: Heat Pump with Remote Outdoor Unit-Air-Source) | N/A
210474567 | Central Heat Pump | KENMORE | (C,H,T)VH825GKA3* |  |  | EHD4X48AAL+WALLCON | *96CTN1202422A* | 24200 |  |  | 16.5 | 8.1 | 21200 |  |  | 16600 | 78% | 2.02 | Both | 505 | 2.02 | HRCU-A-CB (Split System: Heat Pump with Remote Outdoor Unit-Air-Source) | N/A
210474479 | Central Heat Pump | KENMORE | (C,H,T)VH825GKA3* |  |  | EHD4X48AAL+WALLCON | *80CSU0401712A* | 24200 |  |  | 16.5 | 8.1 | 21200 |  |  | 16600 | 78% | 2.02 | Both | 505 | 2.02 | HRCU-A-CB (Split System: Heat Pump with Remote Outdoor Unit-Air-Source) | N/A
210474424 | Central Heat Pump | KENMORE | (C,H,T)VH825GKA3* |  |  | EHD4X42AAL+WALLCON | *80CTL0901716A* | 24200 |  |  | 16.5 | 8.1 | 21200 |  |  | 16500 | 78% | 2.02 | Both | 505 | 2.02 | HRCU-A-CB (Split System: Heat Pump with Remote Outdoor Unit-Air-Source) | N/A
210473521 | Central Heat Pump | KENMORE | (C,H,T)VH825GKA3* |  |  | EA*4X48L24A*+WALLCON | *96CTN1002122A* | 24200 |  |  | 16.5 | 8.1 | 21000 |  |  | 16500 | 79% | 2.02 | Both | 505 | 2.02 | HRCU-A-CB (Split System: Heat Pump with Remote Outdoor Unit-Air-Source) | N/A
210474457 | Central Heat Pump | KENMORE | (C,H,T)VH825GKA3* |  |  | EHD4X48AAL+WALLCON | *95CSU0802120A* | 24200 |  |  | 16.5 | 8.1 | 21200 |  |  | 16600 | 78% | 2.02 | Both | 505 | 2.02 | HRCU-A-CB (Split System: Heat Pump with Remote Outdoor Unit-Air-Source) | N/A
210473180 | Central Heat Pump | KENMORE | (C,H,T)VH825GKA3* |  |  | EA*4X43L21A*+WALLCON | *96CTN0601714A* | 24400 |  |  | 16.5 | 8.1 | 21200 |  |  | 16700 | 79% | 2.02 | Both | 507.5 | 2.03 | HRCU-A-CB (Split System: Heat Pump with Remote Outdoor Unit-Air-Source) | N/A
210473257 | Central Heat Pump | KENMORE | (C,H,T)VH825GKA3* |  |  | EA*4X43L21A*+WALLCON | *97CMN0602120A* | 24400 |  |  | 16.5 | 8.1 | 21200 |  |  | 16700 | 79% | 2.02 | Both | 507.5 | 2.03 | HRCU-A-CB (Split System: Heat Pump with Remote Outdoor Unit-Air-Source) | N/A
210473213 | Central Heat Pump | KENMORE | (C,H,T)VH825GKA3* |  |  | EA*4X43L21A*+WALLCON | *97CMN0801714A* | 24400 |  |  | 16.5 | 8.1 | 21200 |  |  | 16700 | 79% | 2.02 | Both | 507.5 | 2.03 | HRCU-A-CB (Split System: Heat Pump with Remote Outdoor Unit-Air-Source) | N/A
210472906 | Central Heat Pump | TEMPSTAR | TVH825GKA3* |  |  | EA*4X42L21A*+WALLCON | *96CTN0601714A* | 23600 |  |  | 16.5 | 8.1 | 21400 |  |  | 16700 | 78% | 1.94 | Both | 492.5 | 1.97 | HRCU-A-CB (Split System: Heat Pump with Remote Outdoor Unit-Air-Source) | N/A
210471028 | Central Heat Pump | TEMPSTAR | TVH837GKA2* |  |  | EHD4X36AAL+WALLCON | *95CSU0802120A* | 32200 |  |  | 16.5 | 8.1 | 33200 |  |  | 24600 | 74% | 1.94 | Both | 670 | 2.68 | HRCU-A-CB (Split System: Heat Pump with Remote Outdoor Unit-Air-Source) | N/A
210472917 | Central Heat Pump | TEMPSTAR | TVH825GKA3* |  |  | EA*4X42L21A*+WALLCON | *96CTN0801714A* | 23600 |  |  | 16.5 | 8.1 | 21400 |  |  | 16700 | 78% | 1.96 | Both | 492.5 | 1.97 | HRCU-A-CB (Split System: Heat Pump with Remote Outdoor Unit-Air-Source) | N/A
210473082 | Central Heat Pump | TEMPSTAR | TVH825GKA3* |  |  | EA*4X42L24A*+WALLCON | *97CMN0602120A* | 23600 |  |  | 16.5 | 8.1 | 21400 |  |  | 16700 | 78% | 1.96 | Both | 492.5 | 1.97 | HRCU-A-CB (Split System: Heat Pump with Remote Outdoor Unit-Air-Source) | N/A
210472840 | Central Heat Pump | TEMPSTAR | TVH825GKA3* |  |  | EA*4X42L21A*+WALLCON | *95CSU1002122A* | 23800 |  |  | 16.5 | 8.1 | 21400 |  |  | 16600 | 78% | 1.96 | Both | 495 | 1.98 | HRCU-A-CB (Split System: Heat Pump with Remote Outdoor Unit-Air-Source) | N/A
210472961 | Central Heat Pump | TEMPSTAR | TVH825GKA3* |  |  | EA*4X42L21A*+WALLCON | *96CTN1002122A* | 23800 |  |  | 16.5 | 8.1 | 21400 |  |  | 16600 | 78% | 1.96 | Both | 495 | 1.98 | HRCU-A-CB (Split System: Heat Pump with Remote Outdoor Unit-Air-Source) | N/A
210473027 | Central Heat Pump | TEMPSTAR | TVH825GKA3* |  |  | EA*4X42L24A*+WALLCON | *80CTL1352422A* | 23800 |  |  | 16.5 | 8.1 | 21400 |  |  | 16600 | 78% | 1.96 | Both | 495 | 1.98 | HRCU-A-CB (Split System: Heat Pump with Remote Outdoor Unit-Air-Source) | N/A
210473060 | Central Heat Pump | TEMPSTAR | TVH825GKA3* |  |  | EA*4X42L24A*+WALLCON | *97CMN1202422A* | 23800 |  |  | 16.5 | 8.1 | 21400 |  |  | 16700 | 78% | 1.96 | Both | 495 | 1.98 | HRCU-A-CB (Split System: Heat Pump with Remote Outdoor Unit-Air-Source) | N/A
210473049 | Central Heat Pump | TEMPSTAR | TVH825GKA3* |  |  | EA*4X42L24A*+WALLCON | *97CMN1002122A* | 23800 |  |  | 16.5 | 8.1 | 21400 |  |  | 16600 | 78% | 1.96 | Both | 495 | 1.98 | HRCU-A-CB (Split System: Heat Pump with Remote Outdoor Unit-Air-Source) | N/A
210472950 | Central Heat Pump | TEMPSTAR | TVH825GKA3* |  |  | EA*4X42L21A*+WALLCON | *97CMN1002122A* | 23800 |  |  | 16.5 | 8.1 | 21400 |  |  | 16600 | 78% | 1.96 | Both | 495 | 1.98 | HRCU-A-CB (Split System: Heat Pump with Remote Outdoor Unit-Air-Source) | N/A
210472829 | Central Heat Pump | TEMPSTAR | TVH825GKA3* |  |  | EA*4X42L21A*+WALLCON | *95CSU0802120A* | 23800 |  |  | 16.5 | 8.1 | 21400 |  |  | 16600 | 78% | 1.96 | Both | 495 | 1.98 | HRCU-A-CB (Split System: Heat Pump with Remote Outdoor Unit-Air-Source) | N/A
210472895 | Central Heat Pump | TEMPSTAR | TVH825GKA3* |  |  | EA*4X42L21A*+WALLCON | *80CTL0701716A* | 23800 |  |  | 16.5 | 8.1 | 21400 |  |  | 16600 | 78% | 1.96 | Both | 495 | 1.98 | HRCU-A-CB (Split System: Heat Pump with Remote Outdoor Unit-Air-Source) | N/A
210471209 | Central Heat Pump | TEMPSTAR | TVH837GKA2* |  |  | EHD4X60AAL+WALLCON | *96CTN0801714A* | 32800 |  |  | 16.5 | 8.1 | 32600 |  |  | 25200 | 77% | 1.98 | Both | 682.5 | 2.73 | HRCU-A-CB (Split System: Heat Pump with Remote Outdoor Unit-Air-Source) | N/A
210471165 | Central Heat Pump | TEMPSTAR | TVH837GKA2* |  |  | EHD4X60AAL+WALLCON | *80CSU1002120A* | 32800 |  |  | 16.5 | 8.1 | 32200 |  |  | 24800 | 77% | 1.98 | Both | 682.5 | 2.73 | HRCU-A-CB (Split System: Heat Pump with Remote Outdoor Unit-Air-Source) | N/A
210471231 | Central Heat Pump | TEMPSTAR | TVH837GKA2* |  |  | EHD4X60AAL+WALLCON | *97CMN0801714A* | 32800 |  |  | 16.5 | 8.1 | 32600 |  |  | 25200 | 77% | 1.98 | Both | 682.5 | 2.73 | HRCU-A-CB (Split System: Heat Pump with Remote Outdoor Unit-Air-Source) | N/A
210471154 | Central Heat Pump | TEMPSTAR | TVH837GKA2* |  |  | EHD4X60AAL+WALLCON | *80CSU0601716A* | 33000 |  |  | 16.5 | 8.1 | 32400 |  |  | 24800 | 77% | 1.98 | Both | 687.5 | 2.75 | HRCU-A-CB (Split System: Heat Pump with Remote Outdoor Unit-Air-Source) | N/A
210473980 | Central Heat Pump | TEMPSTAR | TVH825GKA3* |  |  | EN(A,D,W)4X48L21**+WALLCON | *96CTN0601714A* | 24000 |  |  | 16.5 | 8.1 | 21400 |  |  | 16700 | 78% | 2 | Both | 500 | 2 | HRCU-A-CB (Split System: Heat Pump with Remote Outdoor Unit-Air-Source) | N/A
210473467 | Central Heat Pump | TEMPSTAR | TVH825GKA3* |  |  | EA*4X48L24A*+WALLCON | *80CSU1002120A* | 24000 |  |  | 16.5 | 8.1 | 21000 |  |  | 16600 | 79% | 2 | Both | 500 | 2 | HRCU-A-CB (Split System: Heat Pump with Remote Outdoor Unit-Air-Source) | N/A
210473958 | Central Heat Pump | TEMPSTAR | TVH825GKA3* |  |  | EN(A,D,W)4X48L21**+WALLCON | *80CTL0451712A* | 24000 |  |  | 16.5 | 8.1 | 21400 |  |  | 16700 | 78% | 2 | Both | 500 | 2 | HRCU-A-CB (Split System: Heat Pump with Remote Outdoor Unit-Air-Source) | N/A
210473991 | Central Heat Pump | TEMPSTAR | TVH825GKA3* |  |  | EN(A,D,W)4X48L21**+WALLCON | *96CTN0801714A* | 24000 |  |  | 16.5 | 8.1 | 21400 |  |  | 16600 | 78% | 2 | Both | 500 | 2 | HRCU-A-CB (Split System: Heat Pump with Remote Outdoor Unit-Air-Source) | N/A
210474057 | Central Heat Pump | TEMPSTAR | TVH825GKA3* |  |  | EN(A,D,W)4X48L21**+WALLCON | *97CMN0602120A* | 24000 |  |  | 16.5 | 8.1 | 21400 |  |  | 16700 | 78% | 2 | Both | 500 | 2 | HRCU-A-CB (Split System: Heat Pump with Remote Outdoor Unit-Air-Source) | N/A
210474156 | Central Heat Pump | TEMPSTAR | TVH825GKA3* |  |  | EN(A,D)4X48L24**+WALLCON | *97CMN0602120A* | 24000 |  |  | 16.5 | 8.1 | 21400 |  |  | 16700 | 78% | 2 | Both | 500 | 2 | HRCU-A-CB (Split System: Heat Pump with Remote Outdoor Unit-Air-Source) | N/A
210473379 | Central Heat Pump | TEMPSTAR | TVH825GKA3* |  |  | EA*4X48L21A*+WALLCON | *97CMN0601714A* | 24000 |  |  | 16.5 | 8.1 | 21000 |  |  | 16700 | 80% | 2 | Both | 500 | 2 | HRCU-A-CB (Split System: Heat Pump with Remote Outdoor Unit-Air-Source) | N/A
210474090 | Central Heat Pump | TEMPSTAR | TVH825GKA3* |  |  | EN(A,D)4X48L24**+WALLCON | *80CSU1002120A* | 24000 |  |  | 16.5 | 8.1 | 21400 |  |  | 16600 | 78% | 2 | Both | 500 | 2 | HRCU-A-CB (Split System: Heat Pump with Remote Outdoor Unit-Air-Source) | N/A
210473533 | Central Heat Pump | TEMPSTAR | TVH825GKA3* |  |  | EA*4X48L24A*+WALLCON | *97CMN0602120A* | 24000 |  |  | 16.5 | 8.1 | 21000 |  |  | 16600 | 79% | 2 | Both | 500 | 2 | HRCU-A-CB (Split System: Heat Pump with Remote Outdoor Unit-Air-Source) | N/A
210473357 | Central Heat Pump | TEMPSTAR | TVH825GKA3* |  |  | EA*4X48L21A*+WALLCON | *96CTN0601714A* | 24000 |  |  | 16.5 | 8.1 | 21000 |  |  | 16600 | 79% | 2 | Both | 500 | 2 | HRCU-A-CB (Split System: Heat Pump with Remote Outdoor Unit-Air-Source) | N/A
210473892 | Central Heat Pump | TEMPSTAR | TVH825GKA3* |  |  | EN(A,D,W)4X48L21**+WALLCON | *95CSU0601716A* | 24000 |  |  | 16.5 | 8.1 | 21400 |  |  | 16700 | 78% | 2 | Both | 500 | 2 | HRCU-A-CB (Split System: Heat Pump with Remote Outdoor Unit-Air-Source) | N/A
210473390 | Central Heat Pump | TEMPSTAR | TVH825GKA3* |  |  | EA*4X48L21A*+WALLCON | *97CMN0801714A* | 24000 |  |  | 16.5 | 8.1 | 21000 |  |  | 16600 | 79% | 2 | Both | 500 | 2 | HRCU-A-CB (Split System: Heat Pump with Remote Outdoor Unit-Air-Source) | N/A
210473368 | Central Heat Pump | TEMPSTAR | TVH825GKA3* |  |  | EA*4X48L21A*+WALLCON | *96CTN0801714A* | 24000 |  |  | 16.5 | 8.1 | 21000 |  |  | 16600 | 79% | 2 | Both | 500 | 2 | HRCU-A-CB (Split System: Heat Pump with Remote Outdoor Unit-Air-Source) | N/A
210473335 | Central Heat Pump | TEMPSTAR | TVH825GKA3* |  |  | EA*4X48L21A*+WALLCON | *80CTL0451712A* | 24000 |  |  | 16.5 | 8.1 | 21000 |  |  | 16700 | 80% | 2 | Both | 500 | 2 | HRCU-A-CB (Split System: Heat Pump with Remote Outdoor Unit-Air-Source) | N/A
210474134 | Central Heat Pump | TEMPSTAR | TVH825GKA3* |  |  | EN(A,D)4X48L24**+WALLCON | *97CMN1202422A* | 24200 |  |  | 16.5 | 8.1 | 21400 |  |  | 16600 | 78% | 2 | Both | 505 | 2.02 | HRCU-A-CB (Split System: Heat Pump with Remote Outdoor Unit-Air-Source) | N/A
210473159 | Central Heat Pump | TEMPSTAR | TVH825GKA3* |  |  | EA*4X43L21A*+WALLCON | *80CTL0451712A* | 24200 |  |  | 16.5 | 8.1 | 21600 |  |  | 16800 | 78% | 2 | Both | 505 | 2.02 | HRCU-A-CB (Split System: Heat Pump with Remote Outdoor Unit-Air-Source) | N/A
210473412 | Central Heat Pump | TEMPSTAR | TVH825GKA3* |  |  | EA*4X48L21A*+WALLCON | *96CTN1002122A* | 24000 |  |  | 16.5 | 8.1 | 21000 |  |  | 16500 | 79% | 2.02 | Both | 500 | 2 | HRCU-A-CB (Split System: Heat Pump with Remote Outdoor Unit-Air-Source) | N/A
210473401 | Central Heat Pump | TEMPSTAR | TVH825GKA3* |  |  | EA*4X48L21A*+WALLCON | *97CMN1002122A* | 24000 |  |  | 16.5 | 8.1 | 21000 |  |  | 16500 | 79% | 2.02 | Both | 500 | 2 | HRCU-A-CB (Split System: Heat Pump with Remote Outdoor Unit-Air-Source) | N/A
210473511 | Central Heat Pump | TEMPSTAR | TVH825GKA3* |  |  | EA*4X48L24A*+WALLCON | *97CMN1202422A* | 24000 |  |  | 16.5 | 8.1 | 21000 |  |  | 16600 | 79% | 2.02 | Both | 500 | 2 | HRCU-A-CB (Split System: Heat Pump with Remote Outdoor Unit-Air-Source) | N/A
210474469 | Central Heat Pump | TEMPSTAR | TVH825GKA3* |  |  | EHD4X48AAL+WALLCON | *95CSU1002122A* | 24200 |  |  | 16.5 | 8.1 | 21200 |  |  | 16600 | 78% | 2.02 | Both | 505 | 2.02 | HRCU-A-CB (Split System: Heat Pump with Remote Outdoor Unit-Air-Source) | N/A
210474480 | Central Heat Pump | TEMPSTAR | TVH825GKA3* |  |  | EHD4X48AAL+WALLCON | *80CSU0401712A* | 24200 |  |  | 16.5 | 8.1 | 21200 |  |  | 16600 | 78% | 2.02 | Both | 505 | 2.02 | HRCU-A-CB (Split System: Heat Pump with Remote Outdoor Unit-Air-Source) | N/A
210474425 | Central Heat Pump | TEMPSTAR | TVH825GKA3* |  |  | EHD4X42AAL+WALLCON | *80CTL0901716A* | 24200 |  |  | 16.5 | 8.1 | 21200 |  |  | 16500 | 78% | 2.02 | Both | 505 | 2.02 | HRCU-A-CB (Split System: Heat Pump with Remote Outdoor Unit-Air-Source) | N/A
210474458 | Central Heat Pump | TEMPSTAR | TVH825GKA3* |  |  | EHD4X48AAL+WALLCON | *95CSU0802120A* | 24200 |  |  | 16.5 | 8.1 | 21200 |  |  | 16600 | 78% | 2.02 | Both | 505 | 2.02 | HRCU-A-CB (Split System: Heat Pump with Remote Outdoor Unit-Air-Source) | N/A
210473500 | Central Heat Pump | TEMPSTAR | TVH825GKA3* |  |  | EA*4X48L24A*+WALLCON | *97CMN1002122A* | 24200 |  |  | 16.5 | 8.1 | 21000 |  |  | 16500 | 79% | 2.02 | Both | 505 | 2.02 | HRCU-A-CB (Split System: Heat Pump with Remote Outdoor Unit-Air-Source) | N/A
210474414 | Central Heat Pump | TEMPSTAR | TVH825GKA3* |  |  | EHD4X42AAL+WALLCON | *80CTL0701412A* | 24200 |  |  | 16.5 | 8.1 | 21200 |  |  | 16600 | 78% | 2.02 | Both | 505 | 2.02 | HRCU-A-CB (Split System: Heat Pump with Remote Outdoor Unit-Air-Source) | N/A
210473258 | Central Heat Pump | TEMPSTAR | TVH825GKA3* |  |  | EA*4X43L21A*+WALLCON | *97CMN0602120A* | 24400 |  |  | 16.5 | 8.1 | 21200 |  |  | 16700 | 79% | 2.02 | Both | 507.5 | 2.03 | HRCU-A-CB (Split System: Heat Pump with Remote Outdoor Unit-Air-Source) | N/A
210473181 | Central Heat Pump | TEMPSTAR | TVH825GKA3* |  |  | EA*4X43L21A*+WALLCON | *96CTN0601714A* | 24400 |  |  | 16.5 | 8.1 | 21200 |  |  | 16700 | 79% | 2.02 | Both | 507.5 | 2.03 | HRCU-A-CB (Split System: Heat Pump with Remote Outdoor Unit-Air-Source) | N/A
210473214 | Central Heat Pump | TEMPSTAR | TVH825GKA3* |  |  | EA*4X43L21A*+WALLCON | *97CMN0801714A* | 24400 |  |  | 16.5 | 8.1 | 21200 |  |  | 16700 | 79% | 2.02 | Both | 507.5 | 2.03 | HRCU-A-CB (Split System: Heat Pump with Remote Outdoor Unit-Air-Source) | N/A
210473192 | Central Heat Pump | TEMPSTAR | TVH825GKA3* |  |  | EA*4X43L21A*+WALLCON | *96CTN0801714A* | 24400 |  |  | 16.5 | 8.1 | 21200 |  |  | 16700 | 79% | 2.02 | Both | 507.5 | 2.03 | HRCU-A-CB (Split System: Heat Pump with Remote Outdoor Unit-Air-Source) | N/A
210470058 | Central Heat Pump | AIRQUEST | HVH837GKA2* |  |  | EA*4X36L21A*+WALLCON | *95CSU0802120A* | 31600 |  |  | 17 | 8.1 | 33200 |  |  | 24200 | 73% | 1.86 | Both | 657.5 | 2.63 | HRCU-A-CB (Split System: Heat Pump with Remote Outdoor Unit-Air-Source) | N/A
210470149 | Central Heat Pump | AIRQUEST | HVH837GKA2* |  |  | EA*4X42L21A*+WALLCON | *80CSU0401712A* | 31800 |  |  | 17 | 8.1 | 33200 |  |  | 24400 | 73% | 1.88 | Both | 662.5 | 2.65 | HRCU-A-CB (Split System: Heat Pump with Remote Outdoor Unit-Air-Source) | N/A
210472988 | Central Heat Pump | AIRQUEST | HVH825GKA3* |  |  | EA*4X42L24A*+WALLCON | *95CSU0802120A* | 23800 |  |  | 17 | 8.1 | 21400 |  |  | 16600 | 78% | 1.96 | Both | 495 | 1.98 | HRCU-A-CB (Split System: Heat Pump with Remote Outdoor Unit-Air-Source) | N/A
210470257 | Central Heat Pump | AIRQUEST | HVH837GKA2* |  |  | EA*4X60L24A*+WALLCON | *80CSU1002120A* | 32800 |  |  | 17 | 8.1 | 32000 |  |  | 24800 | 78% | 1.96 | Both | 682.5 | 2.73 | HRCU-A-CB (Split System: Heat Pump with Remote Outdoor Unit-Air-Source) | N/A
210471137 | Central Heat Pump | AIRQUEST | HVH837GKA2* |  |  | EHD4X60AAL+WALLCON | *80CSU0401712A* | 33000 |  |  | 17 | 8.1 | 32200 |  |  | 24800 | 77% | 1.98 | Both | 687.5 | 2.75 | HRCU-A-CB (Split System: Heat Pump with Remote Outdoor Unit-Air-Source) | N/A
210473688 | Central Heat Pump | AIRQUEST | HVH825GKA3* |  |  | END4X42L17**+WALLCON | *80CTL0701412A* | 24000 |  |  | 17 | 8.1 | 21400 |  |  | 16600 | 78% | 2 | Both | 500 | 2 | HRCU-A-CB (Split System: Heat Pump with Remote Outdoor Unit-Air-Source) | N/A
210473930 | Central Heat Pump | AIRQUEST | HVH825GKA3* |  |  | EN(A,D,W)4X48L21**+WALLCON | *80CSU0601716A* | 24200 |  |  | 17 | 8.1 | 21400 |  |  | 16600 | 78% | 2 | Both | 505 | 2.02 | HRCU-A-CB (Split System: Heat Pump with Remote Outdoor Unit-Air-Source) | N/A
210471291 | Central Heat Pump | AIRQUEST | HVH837GKA2* |  |  | EHD4X60AAL+WALLCON | *80CTL0701412A* | 32800 |  |  | 17 | 8.1 | 32400 |  |  | 25000 | 77% | 2 | Both | 682.5 | 2.73 | HRCU-A-CB (Split System: Heat Pump with Remote Outdoor Unit-Air-Source) | N/A
210471258 | Central Heat Pump | AIRQUEST | HVH837GKA2* |  |  | EHD4X60AAL+WALLCON | *97CMN1202422A* | 33000 |  |  | 17 | 8.1 | 32200 |  |  | 25000 | 78% | 2 | Both | 687.5 | 2.75 | HRCU-A-CB (Split System: Heat Pump with Remote Outdoor Unit-Air-Source) | N/A
210473307 | Central Heat Pump | AIRQUEST | HVH825GKA3* |  |  | EA*4X48L21A*+WALLCON | *80CSU0601716A* | 24000 |  |  | 17 | 8.1 | 21000 |  |  | 16600 | 79% | 2.02 | Both | 500 | 2 | HRCU-A-CB (Split System: Heat Pump with Remote Outdoor Unit-Air-Source) | N/A
210473274 | Central Heat Pump | AIRQUEST | HVH825GKA3* |  |  | EA*4X48L21A*+WALLCON | *95CSU0802120A* | 24200 |  |  | 17 | 8.1 | 21000 |  |  | 16500 | 79% | 2.02 | Both | 505 | 2.02 | HRCU-A-CB (Split System: Heat Pump with Remote Outdoor Unit-Air-Source) | N/A
210473285 | Central Heat Pump | AIRQUEST | HVH825GKA3* |  |  | EA*4X48L21A*+WALLCON | *95CSU1002122A* | 24200 |  |  | 17 | 8.1 | 21000 |  |  | 16500 | 79% | 2.02 | Both | 505 | 2.02 | HRCU-A-CB (Split System: Heat Pump with Remote Outdoor Unit-Air-Source) | N/A
210473472 | Central Heat Pump | AIRQUEST | HVH825GKA3* |  |  | EA*4X48L24A*+WALLCON | *80CTL1352422A* | 24200 |  |  | 17 | 8.1 | 21000 |  |  | 16500 | 79% | 2.02 | Both | 505 | 2.02 | HRCU-A-CB (Split System: Heat Pump with Remote Outdoor Unit-Air-Source) | N/A
210473483 | Central Heat Pump | AIRQUEST | HVH825GKA3* |  |  | EA*4X48L24A*+WALLCON | *96CTN1202422A* | 24200 |  |  | 17 | 8.1 | 21000 |  |  | 16500 | 79% | 2.02 | Both | 505 | 2.02 | HRCU-A-CB (Split System: Heat Pump with Remote Outdoor Unit-Air-Source) | N/A
210473450 | Central Heat Pump | AIRQUEST | HVH825GKA3* |  |  | EA*4X48L24A*+WALLCON | *95CSU1002122A* | 24200 |  |  | 17 | 8.1 | 21000 |  |  | 16500 | 79% | 2.02 | Both | 505 | 2.02 | HRCU-A-CB (Split System: Heat Pump with Remote Outdoor Unit-Air-Source) | N/A
210473439 | Central Heat Pump | AIRQUEST | HVH825GKA3* |  |  | EA*4X48L24A*+WALLCON | *95CSU0802120A* | 24200 |  |  | 17 | 8.1 | 21000 |  |  | 16500 | 79% | 2.02 | Both | 505 | 2.02 | HRCU-A-CB (Split System: Heat Pump with Remote Outdoor Unit-Air-Source) | N/A
210473296 | Central Heat Pump | AIRQUEST | HVH825GKA3* |  |  | EA*4X48L21A*+WALLCON | *80CSU0401712A* | 24200 |  |  | 17 | 8.1 | 21000 |  |  | 16500 | 79% | 2.02 | Both | 505 | 2.02 | HRCU-A-CB (Split System: Heat Pump with Remote Outdoor Unit-Air-Source) | N/A
210473963 | Central Heat Pump | AIRQUEST | HVH825GKA3* |  |  | EN(A,D,W)4X48L21**+WALLCON | *80CTL0701716A* | 24200 |  |  | 17 | 8.1 | 21400 |  |  | 16600 | 78% | 2.02 | Both | 505 | 2.02 | HRCU-A-CB (Split System: Heat Pump with Remote Outdoor Unit-Air-Source) | N/A
210473131 | Central Heat Pump | AIRQUEST | HVH825GKA3* |  |  | EA*4X43L21A*+WALLCON | *80CSU0601716A* | 24400 |  |  | 17 | 8.1 | 21200 |  |  | 16600 | 78% | 2.02 | Both | 507.5 | 2.03 | HRCU-A-CB (Split System: Heat Pump with Remote Outdoor Unit-Air-Source) | N/A
210474628 | Central Heat Pump | AIRQUEST | HVH825GKA3* |  |  | EHD4X48AAL+WALLCON | *80CTL0701412A* | 24400 |  |  | 17 | 8.1 | 21200 |  |  | 16500 | 78% | 2.02 | Both | 507.5 | 2.03 | HRCU-A-CB (Split System: Heat Pump with Remote Outdoor Unit-Air-Source) | N/A
210474639 | Central Heat Pump | AIRQUEST | HVH825GKA3* |  |  | EHD4X48AAL+WALLCON | *80CTL0901716A* | 24400 |  |  | 17 | 8.1 | 21200 |  |  | 16500 | 78% | 2.04 | Both | 507.5 | 2.03 | HRCU-A-CB (Split System: Heat Pump with Remote Outdoor Unit-Air-Source) | N/A
210470150 | Central Heat Pump | ARCOAIRE | HVH837GKA2* |  |  | EA*4X42L21A*+WALLCON | *80CSU0401712A* | 31800 |  |  | 17 | 8.1 | 33200 |  |  | 24400 | 73% | 1.88 | Both | 662.5 | 2.65 | HRCU-A-CB (Split System: Heat Pump with Remote Outdoor Unit-Air-Source) | N/A
210470162 | Central Heat Pump | ARCOAIRE | HVH837GKA2* |  |  | EA*4X42L21A*+WALLCON | *80CSU1002120A* | 31800 |  |  | 17 | 8.1 | 33200 |  |  | 24400 | 73% | 1.88 | Both | 662.5 | 2.65 | HRCU-A-CB (Split System: Heat Pump with Remote Outdoor Unit-Air-Source) | N/A
210473000 | Central Heat Pump | ARCOAIRE | HVH825GKA3* |  |  | EA*4X42L24A*+WALLCON | *95CSU1002122A* | 23800 |  |  | 17 | 8.1 | 21400 |  |  | 16600 | 78% | 1.96 | Both | 495 | 1.98 | HRCU-A-CB (Split System: Heat Pump with Remote Outdoor Unit-Air-Source) | N/A
210472846 | Central Heat Pump | ARCOAIRE | HVH825GKA3* |  |  | EA*4X42L21A*+WALLCON | *80CSU0401712A* | 23800 |  |  | 17 | 8.1 | 21400 |  |  | 16600 | 78% | 1.96 | Both | 495 | 1.98 | HRCU-A-CB (Split System: Heat Pump with Remote Outdoor Unit-Air-Source) | N/A
210472989 | Central Heat Pump | ARCOAIRE | HVH825GKA3* |  |  | EA*4X42L24A*+WALLCON | *95CSU0802120A* | 23800 |  |  | 17 | 8.1 | 21400 |  |  | 16600 | 78% | 1.96 | Both | 495 | 1.98 | HRCU-A-CB (Split System: Heat Pump with Remote Outdoor Unit-Air-Source) | N/A
210470258 | Central Heat Pump | ARCOAIRE | HVH837GKA2* |  |  | EA*4X60L24A*+WALLCON | *80CSU1002120A* | 32800 |  |  | 17 | 8.1 | 32000 |  |  | 24800 | 78% | 1.96 | Both | 682.5 | 2.73 | HRCU-A-CB (Split System: Heat Pump with Remote Outdoor Unit-Air-Source) | N/A
210471138 | Central Heat Pump | ARCOAIRE | HVH837GKA2* |  |  | EHD4X60AAL+WALLCON | *80CSU0401712A* | 33000 |  |  | 17 | 8.1 | 32200 |  |  | 24800 | 77% | 1.98 | Both | 687.5 | 2.75 | HRCU-A-CB (Split System: Heat Pump with Remote Outdoor Unit-Air-Source) | N/A
210473689 | Central Heat Pump | ARCOAIRE | HVH825GKA3* |  |  | END4X42L17**+WALLCON | *80CTL0701412A* | 24000 |  |  | 17 | 8.1 | 21400 |  |  | 16600 | 78% | 2 | Both | 500 | 2 | HRCU-A-CB (Split System: Heat Pump with Remote Outdoor Unit-Air-Source) | N/A
210473920 | Central Heat Pump | ARCOAIRE | HVH825GKA3* |  |  | EN(A,D,W)4X48L21**+WALLCON | *80CSU0401712A* | 24200 |  |  | 17 | 8.1 | 21200 |  |  | 16500 | 78% | 2 | Both | 505 | 2.02 | HRCU-A-CB (Split System: Heat Pump with Remote Outdoor Unit-Air-Source) | N/A
210473931 | Central Heat Pump | ARCOAIRE | HVH825GKA3* |  |  | EN(A,D,W)4X48L21**+WALLCON | *80CSU0601716A* | 24200 |  |  | 17 | 8.1 | 21400 |  |  | 16600 | 78% | 2 | Both | 505 | 2.02 | HRCU-A-CB (Split System: Heat Pump with Remote Outdoor Unit-Air-Source) | N/A
210471171 | Central Heat Pump | ARCOAIRE | HVH837GKA2* |  |  | EHD4X60AAL+WALLCON | *80CTL0701716A* | 32800 |  |  | 17 | 8.1 | 32400 |  |  | 25000 | 77% | 2 | Both | 682.5 | 2.73 | HRCU-A-CB (Split System: Heat Pump with Remote Outdoor Unit-Air-Source) | N/A
210471292 | Central Heat Pump | ARCOAIRE | HVH837GKA2* |  |  | EHD4X60AAL+WALLCON | *80CTL0701412A* | 32800 |  |  | 17 | 8.1 | 32400 |  |  | 25000 | 77% | 2 | Both | 682.5 | 2.73 | HRCU-A-CB (Split System: Heat Pump with Remote Outdoor Unit-Air-Source) | N/A
210473341 | Central Heat Pump | ARCOAIRE | HVH825GKA3* |  |  | EA*4X48L21A*+WALLCON | *80CTL0701716A* | 24000 |  |  | 17 | 8.1 | 21000 |  |  | 16600 | 79% | 2.02 | Both | 500 | 2 | HRCU-A-CB (Split System: Heat Pump with Remote Outdoor Unit-Air-Source) | N/A
210473440 | Central Heat Pump | ARCOAIRE | HVH825GKA3* |  |  | EA*4X48L24A*+WALLCON | *95CSU0802120A* | 24200 |  |  | 17 | 8.1 | 21000 |  |  | 16500 | 79% | 2.02 | Both | 505 | 2.02 | HRCU-A-CB (Split System: Heat Pump with Remote Outdoor Unit-Air-Source) | N/A
210473286 | Central Heat Pump | ARCOAIRE | HVH825GKA3* |  |  | EA*4X48L21A*+WALLCON | *95CSU1002122A* | 24200 |  |  | 17 | 8.1 | 21000 |  |  | 16500 | 79% | 2.02 | Both | 505 | 2.02 | HRCU-A-CB (Split System: Heat Pump with Remote Outdoor Unit-Air-Source) | N/A
210473473 | Central Heat Pump | ARCOAIRE | HVH825GKA3* |  |  | EA*4X48L24A*+WALLCON | *80CTL1352422A* | 24200 |  |  | 17 | 8.1 | 21000 |  |  | 16500 | 79% | 2.02 | Both | 505 | 2.02 | HRCU-A-CB (Split System: Heat Pump with Remote Outdoor Unit-Air-Source) | N/A
210473297 | Central Heat Pump | ARCOAIRE | HVH825GKA3* |  |  | EA*4X48L21A*+WALLCON | *80CSU0401712A* | 24200 |  |  | 17 | 8.1 | 21000 |  |  | 16500 | 79% | 2.02 | Both | 505 | 2.02 | HRCU-A-CB (Split System: Heat Pump with Remote Outdoor Unit-Air-Source) | N/A
210473275 | Central Heat Pump | ARCOAIRE | HVH825GKA3* |  |  | EA*4X48L21A*+WALLCON | *95CSU0802120A* | 24200 |  |  | 17 | 8.1 | 21000 |  |  | 16500 | 79% | 2.02 | Both | 505 | 2.02 | HRCU-A-CB (Split System: Heat Pump with Remote Outdoor Unit-Air-Source) | N/A
210473484 | Central Heat Pump | ARCOAIRE | HVH825GKA3* |  |  | EA*4X48L24A*+WALLCON | *96CTN1202422A* | 24200 |  |  | 17 | 8.1 | 21000 |  |  | 16500 | 79% | 2.02 | Both | 505 | 2.02 | HRCU-A-CB (Split System: Heat Pump with Remote Outdoor Unit-Air-Source) | N/A
210473132 | Central Heat Pump | ARCOAIRE | HVH825GKA3* |  |  | EA*4X43L21A*+WALLCON | *80CSU0601716A* | 24400 |  |  | 17 | 8.1 | 21200 |  |  | 16600 | 78% | 2.02 | Both | 507.5 | 2.03 | HRCU-A-CB (Split System: Heat Pump with Remote Outdoor Unit-Air-Source) | N/A
210474629 | Central Heat Pump | ARCOAIRE | HVH825GKA3* |  |  | EHD4X48AAL+WALLCON | *80CTL0701412A* | 24400 |  |  | 17 | 8.1 | 21200 |  |  | 16500 | 78% | 2.02 | Both | 507.5 | 2.03 | HRCU-A-CB (Split System: Heat Pump with Remote Outdoor Unit-Air-Source) | N/A
210474640 | Central Heat Pump | ARCOAIRE | HVH825GKA3* |  |  | EHD4X48AAL+WALLCON | *80CTL0901716A* | 24400 |  |  | 17 | 8.1 | 21200 |  |  | 16500 | 78% | 2.04 | Both | 507.5 | 2.03 | HRCU-A-CB (Split System: Heat Pump with Remote Outdoor Unit-Air-Source) | N/A
210470055 | Central Heat Pump | BRYANT HEATING AND COOLING SYSTEMS | 288BNV037*0**B* |  |  | CAP**3621AL*+UI | 935CA60080C21*** | 31600 |  |  | 17 | 8.1 | 33200 |  |  | 24200 | 73% | 1.86 | Both | 657.5 | 2.63 | HRCU-A-CB (Split System: Heat Pump with Remote Outdoor Unit-Air-Source) | N/A
210470146 | Central Heat Pump | BRYANT HEATING AND COOLING SYSTEMS | 288BNV037*0**B* |  |  | CAP**4221AL*+UI | 83*CA36040C17*** | 31800 |  |  | 17 | 8.1 | 33200 |  |  | 24400 | 73% | 1.88 | Both | 662.5 | 2.65 | HRCU-A-CB (Split System: Heat Pump with Remote Outdoor Unit-Air-Source) | N/A
210472996 | Central Heat Pump | BRYANT HEATING AND COOLING SYSTEMS | 288BNV025*0**C* |  |  | CAP**4224AL*+UI | 935CA66100C21*** | 23800 |  |  | 17 | 8.1 | 21400 |  |  | 16600 | 78% | 1.96 | Both | 495 | 1.98 | HRCU-A-CB (Split System: Heat Pump with Remote Outdoor Unit-Air-Source) | N/A
210472842 | Central Heat Pump | BRYANT HEATING AND COOLING SYSTEMS | 288BNV025*0**C* |  |  | CAP**4221AL*+UI | 83*CA36040C17*** | 23800 |  |  | 17 | 8.1 | 21400 |  |  | 16600 | 78% | 1.96 | Both | 495 | 1.98 | HRCU-A-CB (Split System: Heat Pump with Remote Outdoor Unit-Air-Source) | N/A
210473029 | Central Heat Pump | BRYANT HEATING AND COOLING SYSTEMS | 288BNV025*0**C* |  |  | CAP**4224AL*+UI | 986TC66120C24*** | 23800 |  |  | 17 | 8.1 | 21400 |  |  | 16600 | 78% | 1.96 | Both | 495 | 1.98 | HRCU-A-CB (Split System: Heat Pump with Remote Outdoor Unit-Air-Source) | N/A
210472985 | Central Heat Pump | BRYANT HEATING AND COOLING SYSTEMS | 288BNV025*0**C* |  |  | CAP**4224AL*+UI | 935CA60080C21*** | 23800 |  |  | 17 | 8.1 | 21400 |  |  | 16600 | 78% | 1.96 | Both | 495 | 1.98 | HRCU-A-CB (Split System: Heat Pump with Remote Outdoor Unit-Air-Source) | N/A
210471134 | Central Heat Pump | BRYANT HEATING AND COOLING SYSTEMS | 288BNV037*0**B* |  |  | CSPH*6012AL*+UI | 83*CA36040C17*** | 33000 |  |  | 17 | 8.1 | 32200 |  |  | 24800 | 77% | 1.98 | Both | 687.5 | 2.75 | HRCU-A-CB (Split System: Heat Pump with Remote Outdoor Unit-Air-Source) | N/A
210473916 | Central Heat Pump | BRYANT HEATING AND COOLING SYSTEMS | 288BNV025*0**C* |  |  | CNPV*4821AL*+UI | 83*CA36040C17*** | 24200 |  |  | 17 | 8.1 | 21200 |  |  | 16500 | 78% | 2 | Both | 505 | 2.02 | HRCU-A-CB (Split System: Heat Pump with Remote Outdoor Unit-Air-Source) | N/A
210473927 | Central Heat Pump | BRYANT HEATING AND COOLING SYSTEMS | 288BNV025*0**C* |  |  | CNPV*4821AL*+UI | 83*CA48060C17*** | 24200 |  |  | 17 | 8.1 | 21400 |  |  | 16600 | 78% | 2 | Both | 505 | 2.02 | HRCU-A-CB (Split System: Heat Pump with Remote Outdoor Unit-Air-Source) | N/A
210471288 | Central Heat Pump | BRYANT HEATING AND COOLING SYSTEMS | 288BNV037*0**B* |  |  | CSPH*6012AL*+UI | 88*TA36070C14*** | 32800 |  |  | 17 | 8.1 | 32400 |  |  | 25000 | 77% | 2 | Both | 682.5 | 2.73 | HRCU-A-CB (Split System: Heat Pump with Remote Outdoor Unit-Air-Source) | N/A
210471255 | Central Heat Pump | BRYANT HEATING AND COOLING SYSTEMS | 288BNV037*0**B* |  |  | CSPH*6012AL*+UI | 987MB66120C24*** | 33000 |  |  | 17 | 8.1 | 32200 |  |  | 25000 | 78% | 2 | Both | 687.5 | 2.75 | HRCU-A-CB (Split System: Heat Pump with Remote Outdoor Unit-Air-Source) | N/A
210473304 | Central Heat Pump | BRYANT HEATING AND COOLING SYSTEMS | 288BNV025*0**C* |  |  | CAP**4821AL*+UI | 83*CA48060C17*** | 24000 |  |  | 17 | 8.1 | 21000 |  |  | 16600 | 79% | 2.02 | Both | 500 | 2 | HRCU-A-CB (Split System: Heat Pump with Remote Outdoor Unit-Air-Source) | N/A
210473447 | Central Heat Pump | BRYANT HEATING AND COOLING SYSTEMS | 288BNV025*0**C* |  |  | CAP**4824AL*+UI | 935CA66100C21*** | 24200 |  |  | 17 | 8.1 | 21000 |  |  | 16500 | 79% | 2.02 | Both | 505 | 2.02 | HRCU-A-CB (Split System: Heat Pump with Remote Outdoor Unit-Air-Source) | N/A
210473960 | Central Heat Pump | BRYANT HEATING AND COOLING SYSTEMS | 288BNV025*0**C* |  |  | CNPV*4821AL*+UI | 88*TA48070C17*** | 24200 |  |  | 17 | 8.1 | 21400 |  |  | 16600 | 78% | 2.02 | Both | 505 | 2.02 | HRCU-A-CB (Split System: Heat Pump with Remote Outdoor Unit-Air-Source) | N/A
210473282 | Central Heat Pump | BRYANT HEATING AND COOLING SYSTEMS | 288BNV025*0**C* |  |  | CAP**4821AL*+UI | 935CA66100C21*** | 24200 |  |  | 17 | 8.1 | 21000 |  |  | 16500 | 79% | 2.02 | Both | 505 | 2.02 | HRCU-A-CB (Split System: Heat Pump with Remote Outdoor Unit-Air-Source) | N/A
210473469 | Central Heat Pump | BRYANT HEATING AND COOLING SYSTEMS | 288BNV025*0**C* |  |  | CAP**4824AL*+UI | 88*TA66135C24*** | 24200 |  |  | 17 | 8.1 | 21000 |  |  | 16500 | 79% | 2.02 | Both | 505 | 2.02 | HRCU-A-CB (Split System: Heat Pump with Remote Outdoor Unit-Air-Source) | N/A
210473436 | Central Heat Pump | BRYANT HEATING AND COOLING SYSTEMS | 288BNV025*0**C* |  |  | CAP**4824AL*+UI | 935CA60080C21*** | 24200 |  |  | 17 | 8.1 | 21000 |  |  | 16500 | 79% | 2.02 | Both | 505 | 2.02 | HRCU-A-CB (Split System: Heat Pump with Remote Outdoor Unit-Air-Source) | N/A
210473480 | Central Heat Pump | BRYANT HEATING AND COOLING SYSTEMS | 288BNV025*0**C* |  |  | CAP**4824AL*+UI | 986TC66120C24*** | 24200 |  |  | 17 | 8.1 | 21000 |  |  | 16500 | 79% | 2.02 | Both | 505 | 2.02 | HRCU-A-CB (Split System: Heat Pump with Remote Outdoor Unit-Air-Source) | N/A
210473293 | Central Heat Pump | BRYANT HEATING AND COOLING SYSTEMS | 288BNV025*0**C* |  |  | CAP**4821AL*+UI | 83*CA36040C17*** | 24200 |  |  | 17 | 8.1 | 21000 |  |  | 16500 | 79% | 2.02 | Both | 505 | 2.02 | HRCU-A-CB (Split System: Heat Pump with Remote Outdoor Unit-Air-Source) | N/A
210474625 | Central Heat Pump | BRYANT HEATING AND COOLING SYSTEMS | 288BNV025*0**C* |  |  | CSPH*4812AL*+UI | 88*TA36070C14*** | 24400 |  |  | 17 | 8.1 | 21200 |  |  | 16500 | 78% | 2.02 | Both | 507.5 | 2.03 | HRCU-A-CB (Split System: Heat Pump with Remote Outdoor Unit-Air-Source) | N/A
210474636 | Central Heat Pump | BRYANT HEATING AND COOLING SYSTEMS | 288BNV025*0**C* |  |  | CSPH*4812AL*+UI | 88*TA48090C17*** | 24400 |  |  | 17 | 8.1 | 21200 |  |  | 16500 | 78% | 2.04 | Both | 507.5 | 2.03 | HRCU-A-CB (Split System: Heat Pump with Remote Outdoor Unit-Air-Source) | N/A
210470157 | Central Heat Pump | CARRIER | 25VNA837A*031* |  |  | CAP**4221AL*+UI | 58CU*A100C21**20 | 31800 |  |  | 17 | 8.1 | 33200 |  |  | 24400 | 73% | 1.88 | Both | 662.5 | 2.65 | HRCU-A-CB (Split System: Heat Pump with Remote Outdoor Unit-Air-Source) | N/A
210472995 | Central Heat Pump | CARRIER | 25VNA825A*032* |  |  | CAP**4224AL*+UI | 59CU5A100C21**22 | 23800 |  |  | 17 | 8.1 | 21400 |  |  | 16600 | 78% | 1.96 | Both | 495 | 1.98 | HRCU-A-CB (Split System: Heat Pump with Remote Outdoor Unit-Air-Source) | N/A
210472841 | Central Heat Pump | CARRIER | 25VNA825A*032* |  |  | CAP**4221AL*+UI | 58CU*A040C17**12 | 23800 |  |  | 17 | 8.1 | 21400 |  |  | 16600 | 78% | 1.96 | Both | 495 | 1.98 | HRCU-A-CB (Split System: Heat Pump with Remote Outdoor Unit-Air-Source) | N/A
210472984 | Central Heat Pump | CARRIER | 25VNA825A*032* |  |  | CAP**4224AL*+UI | 59CU5A080C21**20 | 23800 |  |  | 17 | 8.1 | 21400 |  |  | 16600 | 78% | 1.96 | Both | 495 | 1.98 | HRCU-A-CB (Split System: Heat Pump with Remote Outdoor Unit-Air-Source) | N/A
210470253 | Central Heat Pump | CARRIER | 25VNA837A*031* |  |  | CAP**6024AL*+UI | 58CU*A100C21**20 | 32800 |  |  | 17 | 8.1 | 32000 |  |  | 24800 | 78% | 1.96 | Both | 682.5 | 2.73 | HRCU-A-CB (Split System: Heat Pump with Remote Outdoor Unit-Air-Source) | N/A
210473684 | Central Heat Pump | CARRIER | 25VNA825A*032* |  |  | CNPV*4217AL*+UI | 58TN*A070C14**12 | 24000 |  |  | 17 | 8.1 | 21400 |  |  | 16600 | 78% | 2 | Both | 500 | 2 | HRCU-A-CB (Split System: Heat Pump with Remote Outdoor Unit-Air-Source) | N/A
210473926 | Central Heat Pump | CARRIER | 25VNA825A*032* |  |  | CNPV*4821AL*+UI | 58CU*A060C17**16 | 24200 |  |  | 17 | 8.1 | 21400 |  |  | 16600 | 78% | 2 | Both | 505 | 2.02 | HRCU-A-CB (Split System: Heat Pump with Remote Outdoor Unit-Air-Source) | N/A
210471166 | Central Heat Pump | CARRIER | 25VNA837A*031* |  |  | CSPH*6012AL*+UI | 58TN*A070C17**16 | 32800 |  |  | 17 | 8.1 | 32400 |  |  | 25000 | 77% | 2 | Both | 682.5 | 2.73 | HRCU-A-CB (Split System: Heat Pump with Remote Outdoor Unit-Air-Source) | N/A
210471287 | Central Heat Pump | CARRIER | 25VNA837A*031* |  |  | CSPH*6012AL*+UI | 58TN*A070C14**12 | 32800 |  |  | 17 | 8.1 | 32400 |  |  | 25000 | 77% | 2 | Both | 682.5 | 2.73 | HRCU-A-CB (Split System: Heat Pump with Remote Outdoor Unit-Air-Source) | N/A
210471254 | Central Heat Pump | CARRIER | 25VNA837A*031* |  |  | CSPH*6012AL*+UI | 59MN7B120C24**22 | 33000 |  |  | 17 | 8.1 | 32200 |  |  | 25000 | 78% | 2 | Both | 687.5 | 2.75 | HRCU-A-CB (Split System: Heat Pump with Remote Outdoor Unit-Air-Source) | N/A
210473303 | Central Heat Pump | CARRIER | 25VNA825A*032* |  |  | CAP**4821AL*+UI | 58CU*A060C17**16 | 24000 |  |  | 17 | 8.1 | 21000 |  |  | 16600 | 79% | 2.02 | Both | 500 | 2 | HRCU-A-CB (Split System: Heat Pump with Remote Outdoor Unit-Air-Source) | N/A
210473336 | Central Heat Pump | CARRIER | 25VNA825A*032* |  |  | CAP**4821AL*+UI | 58TN*A070C17**16 | 24000 |  |  | 17 | 8.1 | 21000 |  |  | 16600 | 79% | 2.02 | Both | 500 | 2 | HRCU-A-CB (Split System: Heat Pump with Remote Outdoor Unit-Air-Source) | N/A
210473479 | Central Heat Pump | CARRIER | 25VNA825A*032* |  |  | CAP**4824AL*+UI | 59TN6B120C24**22 | 24200 |  |  | 17 | 8.1 | 21000 |  |  | 16500 | 79% | 2.02 | Both | 505 | 2.02 | HRCU-A-CB (Split System: Heat Pump with Remote Outdoor Unit-Air-Source) | N/A
210473292 | Central Heat Pump | CARRIER | 25VNA825A*032* |  |  | CAP**4821AL*+UI | 58CU*A040C17**12 | 24200 |  |  | 17 | 8.1 | 21000 |  |  | 16500 | 79% | 2.02 | Both | 505 | 2.02 | HRCU-A-CB (Split System: Heat Pump with Remote Outdoor Unit-Air-Source) | N/A
210473435 | Central Heat Pump | CARRIER | 25VNA825A*032* |  |  | CAP**4824AL*+UI | 59CU5A080C21**20 | 24200 |  |  | 17 | 8.1 | 21000 |  |  | 16500 | 79% | 2.02 | Both | 505 | 2.02 | HRCU-A-CB (Split System: Heat Pump with Remote Outdoor Unit-Air-Source) | N/A
210473959 | Central Heat Pump | CARRIER | 25VNA825A*032* |  |  | CNPV*4821AL*+UI | 58TN*A070C17**16 | 24200 |  |  | 17 | 8.1 | 21400 |  |  | 16600 | 78% | 2.02 | Both | 505 | 2.02 | HRCU-A-CB (Split System: Heat Pump with Remote Outdoor Unit-Air-Source) | N/A
210473270 | Central Heat Pump | CARRIER | 25VNA825A*032* |  |  | CAP**4821AL*+UI | 59CU5A080C21**20 | 24200 |  |  | 17 | 8.1 | 21000 |  |  | 16500 | 79% | 2.02 | Both | 505 | 2.02 | HRCU-A-CB (Split System: Heat Pump with Remote Outdoor Unit-Air-Source) | N/A
210473468 | Central Heat Pump | CARRIER | 25VNA825A*032* |  |  | CAP**4824AL*+UI | 58TN*A135C24**22 | 24200 |  |  | 17 | 8.1 | 21000 |  |  | 16500 | 79% | 2.02 | Both | 505 | 2.02 | HRCU-A-CB (Split System: Heat Pump with Remote Outdoor Unit-Air-Source) | N/A
210473127 | Central Heat Pump | CARRIER | 25VNA825A*032* |  |  | CAP**4321AL*+UI | 58CU*A060C17**16 | 24400 |  |  | 17 | 8.1 | 21200 |  |  | 16600 | 78% | 2.02 | Both | 507.5 | 2.03 | HRCU-A-CB (Split System: Heat Pump with Remote Outdoor Unit-Air-Source) | N/A
210474624 | Central Heat Pump | CARRIER | 25VNA825A*032* |  |  | CSPH*4812AL*+UI | 58TN*A070C14**12 | 24400 |  |  | 17 | 8.1 | 21200 |  |  | 16500 | 78% | 2.02 | Both | 507.5 | 2.03 | HRCU-A-CB (Split System: Heat Pump with Remote Outdoor Unit-Air-Source) | N/A
210470060 | Central Heat Pump | COMFORTMAKER | CVH837GKA2* |  |  | EA*4X36L21A*+WALLCON | *95CSU0802120A* | 31600 |  |  | 17 | 8.1 | 33200 |  |  | 24200 | 73% | 1.86 | Both | 657.5 | 2.63 | HRCU-A-CB (Split System: Heat Pump with Remote Outdoor Unit-Air-Source) | N/A
210470151 | Central Heat Pump | COMFORTMAKER | CVH837GKA2* |  |  | EA*4X42L21A*+WALLCON | *80CSU0401712A* | 31800 |  |  | 17 | 8.1 | 33200 |  |  | 24400 | 73% | 1.88 | Both | 662.5 | 2.65 | HRCU-A-CB (Split System: Heat Pump with Remote Outdoor Unit-Air-Source) | N/A
210470163 | Central Heat Pump | COMFORTMAKER | CVH837GKA2* |  |  | EA*4X42L21A*+WALLCON | *80CSU1002120A* | 31800 |  |  | 17 | 8.1 | 33200 |  |  | 24400 | 73% | 1.88 | Both | 662.5 | 2.65 | HRCU-A-CB (Split System: Heat Pump with Remote Outdoor Unit-Air-Source) | N/A
210472990 | Central Heat Pump | COMFORTMAKER | CVH825GKA3* |  |  | EA*4X42L24A*+WALLCON | *95CSU0802120A* | 23800 |  |  | 17 | 8.1 | 21400 |  |  | 16600 | 78% | 1.96 | Both | 495 | 1.98 | HRCU-A-CB (Split System: Heat Pump with Remote Outdoor Unit-Air-Source) | N/A
210473001 | Central Heat Pump | COMFORTMAKER | CVH825GKA3* |  |  | EA*4X42L24A*+WALLCON | *95CSU1002122A* | 23800 |  |  | 17 | 8.1 | 21400 |  |  | 16600 | 78% | 1.96 | Both | 495 | 1.98 | HRCU-A-CB (Split System: Heat Pump with Remote Outdoor Unit-Air-Source) | N/A
210473034 | Central Heat Pump | COMFORTMAKER | CVH825GKA3* |  |  | EA*4X42L24A*+WALLCON | *96CTN1202422A* | 23800 |  |  | 17 | 8.1 | 21400 |  |  | 16600 | 78% | 1.96 | Both | 495 | 1.98 | HRCU-A-CB (Split System: Heat Pump with Remote Outdoor Unit-Air-Source) | N/A
210472847 | Central Heat Pump | COMFORTMAKER | CVH825GKA3* |  |  | EA*4X42L21A*+WALLCON | *80CSU0401712A* | 23800 |  |  | 17 | 8.1 | 21400 |  |  | 16600 | 78% | 1.96 | Both | 495 | 1.98 | HRCU-A-CB (Split System: Heat Pump with Remote Outdoor Unit-Air-Source) | N/A
210470259 | Central Heat Pump | COMFORTMAKER | CVH837GKA2* |  |  | EA*4X60L24A*+WALLCON | *80CSU1002120A* | 32800 |  |  | 17 | 8.1 | 32000 |  |  | 24800 | 78% | 1.96 | Both | 682.5 | 2.73 | HRCU-A-CB (Split System: Heat Pump with Remote Outdoor Unit-Air-Source) | N/A
210473690 | Central Heat Pump | COMFORTMAKER | CVH825GKA3* |  |  | END4X42L17**+WALLCON | *80CTL0701412A* | 24000 |  |  | 17 | 8.1 | 21400 |  |  | 16600 | 78% | 2 | Both | 500 | 2 | HRCU-A-CB (Split System: Heat Pump with Remote Outdoor Unit-Air-Source) | N/A
210473932 | Central Heat Pump | COMFORTMAKER | CVH825GKA3* |  |  | EN(A,D,W)4X48L21**+WALLCON | *80CSU0601716A* | 24200 |  |  | 17 | 8.1 | 21400 |  |  | 16600 | 78% | 2 | Both | 505 | 2.02 | HRCU-A-CB (Split System: Heat Pump with Remote Outdoor Unit-Air-Source) | N/A
210473921 | Central Heat Pump | COMFORTMAKER | CVH825GKA3* |  |  | EN(A,D,W)4X48L21**+WALLCON | *80CSU0401712A* | 24200 |  |  | 17 | 8.1 | 21200 |  |  | 16500 | 78% | 2 | Both | 505 | 2.02 | HRCU-A-CB (Split System: Heat Pump with Remote Outdoor Unit-Air-Source) | N/A
210471172 | Central Heat Pump | COMFORTMAKER | CVH837GKA2* |  |  | EHD4X60AAL+WALLCON | *80CTL0701716A* | 32800 |  |  | 17 | 8.1 | 32400 |  |  | 25000 | 77% | 2 | Both | 682.5 | 2.73 | HRCU-A-CB (Split System: Heat Pump with Remote Outdoor Unit-Air-Source) | N/A
210473342 | Central Heat Pump | COMFORTMAKER | CVH825GKA3* |  |  | EA*4X48L21A*+WALLCON | *80CTL0701716A* | 24000 |  |  | 17 | 8.1 | 21000 |  |  | 16600 | 79% | 2.02 | Both | 500 | 2 | HRCU-A-CB (Split System: Heat Pump with Remote Outdoor Unit-Air-Source) | N/A
210473309 | Central Heat Pump | COMFORTMAKER | CVH825GKA3* |  |  | EA*4X48L21A*+WALLCON | *80CSU0601716A* | 24000 |  |  | 17 | 8.1 | 21000 |  |  | 16600 | 79% | 2.02 | Both | 500 | 2 | HRCU-A-CB (Split System: Heat Pump with Remote Outdoor Unit-Air-Source) | N/A
210473276 | Central Heat Pump | COMFORTMAKER | CVH825GKA3* |  |  | EA*4X48L21A*+WALLCON | *95CSU0802120A* | 24200 |  |  | 17 | 8.1 | 21000 |  |  | 16500 | 79% | 2.02 | Both | 505 | 2.02 | HRCU-A-CB (Split System: Heat Pump with Remote Outdoor Unit-Air-Source) | N/A
210473441 | Central Heat Pump | COMFORTMAKER | CVH825GKA3* |  |  | EA*4X48L24A*+WALLCON | *95CSU0802120A* | 24200 |  |  | 17 | 8.1 | 21000 |  |  | 16500 | 79% | 2.02 | Both | 505 | 2.02 | HRCU-A-CB (Split System: Heat Pump with Remote Outdoor Unit-Air-Source) | N/A
210473474 | Central Heat Pump | COMFORTMAKER | CVH825GKA3* |  |  | EA*4X48L24A*+WALLCON | *80CTL1352422A* | 24200 |  |  | 17 | 8.1 | 21000 |  |  | 16500 | 79% | 2.02 | Both | 505 | 2.02 | HRCU-A-CB (Split System: Heat Pump with Remote Outdoor Unit-Air-Source) | N/A
210473485 | Central Heat Pump | COMFORTMAKER | CVH825GKA3* |  |  | EA*4X48L24A*+WALLCON | *96CTN1202422A* | 24200 |  |  | 17 | 8.1 | 21000 |  |  | 16500 | 79% | 2.02 | Both | 505 | 2.02 | HRCU-A-CB (Split System: Heat Pump with Remote Outdoor Unit-Air-Source) | N/A
210473287 | Central Heat Pump | COMFORTMAKER | CVH825GKA3* |  |  | EA*4X48L21A*+WALLCON | *95CSU1002122A* | 24200 |  |  | 17 | 8.1 | 21000 |  |  | 16500 | 79% | 2.02 | Both | 505 | 2.02 | HRCU-A-CB (Split System: Heat Pump with Remote Outdoor Unit-Air-Source) | N/A
210473452 | Central Heat Pump | COMFORTMAKER | CVH825GKA3* |  |  | EA*4X48L24A*+WALLCON | *95CSU1002122A* | 24200 |  |  | 17 | 8.1 | 21000 |  |  | 16500 | 79% | 2.02 | Both | 505 | 2.02 | HRCU-A-CB (Split System: Heat Pump with Remote Outdoor Unit-Air-Source) | N/A
210473133 | Central Heat Pump | COMFORTMAKER | CVH825GKA3* |  |  | EA*4X43L21A*+WALLCON | *80CSU0601716A* | 24400 |  |  | 17 | 8.1 | 21200 |  |  | 16600 | 78% | 2.02 | Both | 507.5 | 2.03 | HRCU-A-CB (Split System: Heat Pump with Remote Outdoor Unit-Air-Source) | N/A
210474630 | Central Heat Pump | COMFORTMAKER | CVH825GKA3* |  |  | EHD4X48AAL+WALLCON | *80CTL0701412A* | 24400 |  |  | 17 | 8.1 | 21200 |  |  | 16500 | 78% | 2.02 | Both | 507.5 | 2.03 | HRCU-A-CB (Split System: Heat Pump with Remote Outdoor Unit-Air-Source) | N/A
210474641 | Central Heat Pump | COMFORTMAKER | CVH825GKA3* |  |  | EHD4X48AAL+WALLCON | *80CTL0901716A* | 24400 |  |  | 17 | 8.1 | 21200 |  |  | 16500 | 78% | 2.04 | Both | 507.5 | 2.03 | HRCU-A-CB (Split System: Heat Pump with Remote Outdoor Unit-Air-Source) | N/A
210470061 | Central Heat Pump | DAY & NIGHT | CVH837GKA2* |  |  | EA*4X36L21A*+WALLCON | *95CSU0802120A* | 31600 |  |  | 17 | 8.1 | 33200 |  |  | 24200 | 73% | 1.86 | Both | 657.5 | 2.63 | HRCU-A-CB (Split System: Heat Pump with Remote Outdoor Unit-Air-Source) | N/A
210470164 | Central Heat Pump | DAY & NIGHT | CVH837GKA2* |  |  | EA*4X42L21A*+WALLCON | *80CSU1002120A* | 31800 |  |  | 17 | 8.1 | 33200 |  |  | 24400 | 73% | 1.88 | Both | 662.5 | 2.65 | HRCU-A-CB (Split System: Heat Pump with Remote Outdoor Unit-Air-Source) | N/A
210470152 | Central Heat Pump | DAY & NIGHT | CVH837GKA2* |  |  | EA*4X42L21A*+WALLCON | *80CSU0401712A* | 31800 |  |  | 17 | 8.1 | 33200 |  |  | 24400 | 73% | 1.88 | Both | 662.5 | 2.65 | HRCU-A-CB (Split System: Heat Pump with Remote Outdoor Unit-Air-Source) | N/A
210473035 | Central Heat Pump | DAY & NIGHT | CVH825GKA3* |  |  | EA*4X42L24A*+WALLCON | *96CTN1202422A* | 23800 |  |  | 17 | 8.1 | 21400 |  |  | 16600 | 78% | 1.96 | Both | 495 | 1.98 | HRCU-A-CB (Split System: Heat Pump with Remote Outdoor Unit-Air-Source) | N/A
210473002 | Central Heat Pump | DAY & NIGHT | CVH825GKA3* |  |  | EA*4X42L24A*+WALLCON | *95CSU1002122A* | 23800 |  |  | 17 | 8.1 | 21400 |  |  | 16600 | 78% | 1.96 | Both | 495 | 1.98 | HRCU-A-CB (Split System: Heat Pump with Remote Outdoor Unit-Air-Source) | N/A
210472848 | Central Heat Pump | DAY & NIGHT | CVH825GKA3* |  |  | EA*4X42L21A*+WALLCON | *80CSU0401712A* | 23800 |  |  | 17 | 8.1 | 21400 |  |  | 16600 | 78% | 1.96 | Both | 495 | 1.98 | HRCU-A-CB (Split System: Heat Pump with Remote Outdoor Unit-Air-Source) | N/A
210471140 | Central Heat Pump | DAY & NIGHT | CVH837GKA2* |  |  | EHD4X60AAL+WALLCON | *80CSU0401712A* | 33000 |  |  | 17 | 8.1 | 32200 |  |  | 24800 | 77% | 1.98 | Both | 687.5 | 2.75 | HRCU-A-CB (Split System: Heat Pump with Remote Outdoor Unit-Air-Source) | N/A
210473691 | Central Heat Pump | DAY & NIGHT | CVH825GKA3* |  |  | END4X42L17**+WALLCON | *80CTL0701412A* | 24000 |  |  | 17 | 8.1 | 21400 |  |  | 16600 | 78% | 2 | Both | 500 | 2 | HRCU-A-CB (Split System: Heat Pump with Remote Outdoor Unit-Air-Source) | N/A
210473933 | Central Heat Pump | DAY & NIGHT | CVH825GKA3* |  |  | EN(A,D,W)4X48L21**+WALLCON | *80CSU0601716A* | 24200 |  |  | 17 | 8.1 | 21400 |  |  | 16600 | 78% | 2 | Both | 505 | 2.02 | HRCU-A-CB (Split System: Heat Pump with Remote Outdoor Unit-Air-Source) | N/A
210473922 | Central Heat Pump | DAY & NIGHT | CVH825GKA3* |  |  | EN(A,D,W)4X48L21**+WALLCON | *80CSU0401712A* | 24200 |  |  | 17 | 8.1 | 21200 |  |  | 16500 | 78% | 2 | Both | 505 | 2.02 | HRCU-A-CB (Split System: Heat Pump with Remote Outdoor Unit-Air-Source) | N/A
210471294 | Central Heat Pump | DAY & NIGHT | CVH837GKA2* |  |  | EHD4X60AAL+WALLCON | *80CTL0701412A* | 32800 |  |  | 17 | 8.1 | 32400 |  |  | 25000 | 77% | 2 | Both | 682.5 | 2.73 | HRCU-A-CB (Split System: Heat Pump with Remote Outdoor Unit-Air-Source) | N/A
210471261 | Central Heat Pump | DAY & NIGHT | CVH837GKA2* |  |  | EHD4X60AAL+WALLCON | *97CMN1202422A* | 33000 |  |  | 17 | 8.1 | 32200 |  |  | 25000 | 78% | 2 | Both | 687.5 | 2.75 | HRCU-A-CB (Split System: Heat Pump with Remote Outdoor Unit-Air-Source) | N/A
210473343 | Central Heat Pump | DAY & NIGHT | CVH825GKA3* |  |  | EA*4X48L21A*+WALLCON | *80CTL0701716A* | 24000 |  |  | 17 | 8.1 | 21000 |  |  | 16600 | 79% | 2.02 | Both | 500 | 2 | HRCU-A-CB (Split System: Heat Pump with Remote Outdoor Unit-Air-Source) | N/A
210473299 | Central Heat Pump | DAY & NIGHT | CVH825GKA3* |  |  | EA*4X48L21A*+WALLCON | *80CSU0401712A* | 24200 |  |  | 17 | 8.1 | 21000 |  |  | 16500 | 79% | 2.02 | Both | 505 | 2.02 | HRCU-A-CB (Split System: Heat Pump with Remote Outdoor Unit-Air-Source) | N/A
210473475 | Central Heat Pump | DAY & NIGHT | CVH825GKA3* |  |  | EA*4X48L24A*+WALLCON | *80CTL1352422A* | 24200 |  |  | 17 | 8.1 | 21000 |  |  | 16500 | 79% | 2.02 | Both | 505 | 2.02 | HRCU-A-CB (Split System: Heat Pump with Remote Outdoor Unit-Air-Source) | N/A
210473966 | Central Heat Pump | DAY & NIGHT | CVH825GKA3* |  |  | EN(A,D,W)4X48L21**+WALLCON | *80CTL0701716A* | 24200 |  |  | 17 | 8.1 | 21400 |  |  | 16600 | 78% | 2.02 | Both | 505 | 2.02 | HRCU-A-CB (Split System: Heat Pump with Remote Outdoor Unit-Air-Source) | N/A
210474631 | Central Heat Pump | DAY & NIGHT | CVH825GKA3* |  |  | EHD4X48AAL+WALLCON | *80CTL0701412A* | 24400 |  |  | 17 | 8.1 | 21200 |  |  | 16500 | 78% | 2.02 | Both | 507.5 | 2.03 | HRCU-A-CB (Split System: Heat Pump with Remote Outdoor Unit-Air-Source) | N/A
210470159 | Central Heat Pump | HEIL | HVH837GKA2* |  |  | EA*4X42L21A*+WALLCON | *80CSU1002120A* | 31800 |  |  | 17 | 8.1 | 33200 |  |  | 24400 | 73% | 1.88 | Both | 662.5 | 2.65 | HRCU-A-CB (Split System: Heat Pump with Remote Outdoor Unit-Air-Source) | N/A
210470147 | Central Heat Pump | HEIL | HVH837GKA2* |  |  | EA*4X42L21A*+WALLCON | *80CSU0401712A* | 31800 |  |  | 17 | 8.1 | 33200 |  |  | 24400 | 73% | 1.88 | Both | 662.5 | 2.65 | HRCU-A-CB (Split System: Heat Pump with Remote Outdoor Unit-Air-Source) | N/A
210472986 | Central Heat Pump | HEIL | HVH825GKA3* |  |  | EA*4X42L24A*+WALLCON | *95CSU0802120A* | 23800 |  |  | 17 | 8.1 | 21400 |  |  | 16600 | 78% | 1.96 | Both | 495 | 1.98 | HRCU-A-CB (Split System: Heat Pump with Remote Outdoor Unit-Air-Source) | N/A
210472843 | Central Heat Pump | HEIL | HVH825GKA3* |  |  | EA*4X42L21A*+WALLCON | *80CSU0401712A* | 23800 |  |  | 17 | 8.1 | 21400 |  |  | 16600 | 78% | 1.96 | Both | 495 | 1.98 | HRCU-A-CB (Split System: Heat Pump with Remote Outdoor Unit-Air-Source) | N/A
210470255 | Central Heat Pump | HEIL | HVH837GKA2* |  |  | EA*4X60L24A*+WALLCON | *80CSU1002120A* | 32800 |  |  | 17 | 8.1 | 32000 |  |  | 24800 | 78% | 1.96 | Both | 682.5 | 2.73 | HRCU-A-CB (Split System: Heat Pump with Remote Outdoor Unit-Air-Source) | N/A
210471135 | Central Heat Pump | HEIL | HVH837GKA2* |  |  | EHD4X60AAL+WALLCON | *80CSU0401712A* | 33000 |  |  | 17 | 8.1 | 32200 |  |  | 24800 | 77% | 1.98 | Both | 687.5 | 2.75 | HRCU-A-CB (Split System: Heat Pump with Remote Outdoor Unit-Air-Source) | N/A
210473686 | Central Heat Pump | HEIL | HVH825GKA3* |  |  | END4X42L17**+WALLCON | *80CTL0701412A* | 24000 |  |  | 17 | 8.1 | 21400 |  |  | 16600 | 78% | 2 | Both | 500 | 2 | HRCU-A-CB (Split System: Heat Pump with Remote Outdoor Unit-Air-Source) | N/A
210473917 | Central Heat Pump | HEIL | HVH825GKA3* |  |  | EN(A,D,W)4X48L21**+WALLCON | *80CSU0401712A* | 24200 |  |  | 17 | 8.1 | 21200 |  |  | 16500 | 78% | 2 | Both | 505 | 2.02 | HRCU-A-CB (Split System: Heat Pump with Remote Outdoor Unit-Air-Source) | N/A
210471168 | Central Heat Pump | HEIL | HVH837GKA2* |  |  | EHD4X60AAL+WALLCON | *80CTL0701716A* | 32800 |  |  | 17 | 8.1 | 32400 |  |  | 25000 | 77% | 2 | Both | 682.5 | 2.73 | HRCU-A-CB (Split System: Heat Pump with Remote Outdoor Unit-Air-Source) | N/A
210471289 | Central Heat Pump | HEIL | HVH837GKA2* |  |  | EHD4X60AAL+WALLCON | *80CTL0701412A* | 32800 |  |  | 17 | 8.1 | 32400 |  |  | 25000 | 77% | 2 | Both | 682.5 | 2.73 | HRCU-A-CB (Split System: Heat Pump with Remote Outdoor Unit-Air-Source) | N/A
210473305 | Central Heat Pump | HEIL | HVH825GKA3* |  |  | EA*4X48L21A*+WALLCON | *80CSU0601716A* | 24000 |  |  | 17 | 8.1 | 21000 |  |  | 16600 | 79% | 2.02 | Both | 500 | 2 | HRCU-A-CB (Split System: Heat Pump with Remote Outdoor Unit-Air-Source) | N/A
210473338 | Central Heat Pump | HEIL | HVH825GKA3* |  |  | EA*4X48L21A*+WALLCON | *80CTL0701716A* | 24000 |  |  | 17 | 8.1 | 21000 |  |  | 16600 | 79% | 2.02 | Both | 500 | 2 | HRCU-A-CB (Split System: Heat Pump with Remote Outdoor Unit-Air-Source) | N/A
210473448 | Central Heat Pump | HEIL | HVH825GKA3* |  |  | EA*4X48L24A*+WALLCON | *95CSU1002122A* | 24200 |  |  | 17 | 8.1 | 21000 |  |  | 16500 | 79% | 2.02 | Both | 505 | 2.02 | HRCU-A-CB (Split System: Heat Pump with Remote Outdoor Unit-Air-Source) | N/A
210473283 | Central Heat Pump | HEIL | HVH825GKA3* |  |  | EA*4X48L21A*+WALLCON | *95CSU1002122A* | 24200 |  |  | 17 | 8.1 | 21000 |  |  | 16500 | 79% | 2.02 | Both | 505 | 2.02 | HRCU-A-CB (Split System: Heat Pump with Remote Outdoor Unit-Air-Source) | N/A
210473294 | Central Heat Pump | HEIL | HVH825GKA3* |  |  | EA*4X48L21A*+WALLCON | *80CSU0401712A* | 24200 |  |  | 17 | 8.1 | 21000 |  |  | 16500 | 79% | 2.02 | Both | 505 | 2.02 | HRCU-A-CB (Split System: Heat Pump with Remote Outdoor Unit-Air-Source) | N/A
210473470 | Central Heat Pump | HEIL | HVH825GKA3* |  |  | EA*4X48L24A*+WALLCON | *80CTL1352422A* | 24200 |  |  | 17 | 8.1 | 21000 |  |  | 16500 | 79% | 2.02 | Both | 505 | 2.02 | HRCU-A-CB (Split System: Heat Pump with Remote Outdoor Unit-Air-Source) | N/A
210473481 | Central Heat Pump | HEIL | HVH825GKA3* |  |  | EA*4X48L24A*+WALLCON | *96CTN1202422A* | 24200 |  |  | 17 | 8.1 | 21000 |  |  | 16500 | 79% | 2.02 | Both | 505 | 2.02 | HRCU-A-CB (Split System: Heat Pump with Remote Outdoor Unit-Air-Source) | N/A
210473961 | Central Heat Pump | HEIL | HVH825GKA3* |  |  | EN(A,D,W)4X48L21**+WALLCON | *80CTL0701716A* | 24200 |  |  | 17 | 8.1 | 21400 |  |  | 16600 | 78% | 2.02 | Both | 505 | 2.02 | HRCU-A-CB (Split System: Heat Pump with Remote Outdoor Unit-Air-Source) | N/A
210473272 | Central Heat Pump | HEIL | HVH825GKA3* |  |  | EA*4X48L21A*+WALLCON | *95CSU0802120A* | 24200 |  |  | 17 | 8.1 | 21000 |  |  | 16500 | 79% | 2.02 | Both | 505 | 2.02 | HRCU-A-CB (Split System: Heat Pump with Remote Outdoor Unit-Air-Source) | N/A
210473129 | Central Heat Pump | HEIL | HVH825GKA3* |  |  | EA*4X43L21A*+WALLCON | *80CSU0601716A* | 24400 |  |  | 17 | 8.1 | 21200 |  |  | 16600 | 78% | 2.02 | Both | 507.5 | 2.03 | HRCU-A-CB (Split System: Heat Pump with Remote Outdoor Unit-Air-Source) | N/A
210474626 | Central Heat Pump | HEIL | HVH825GKA3* |  |  | EHD4X48AAL+WALLCON | *80CTL0701412A* | 24400 |  |  | 17 | 8.1 | 21200 |  |  | 16500 | 78% | 2.02 | Both | 507.5 | 2.03 | HRCU-A-CB (Split System: Heat Pump with Remote Outdoor Unit-Air-Source) | N/A
210474637 | Central Heat Pump | HEIL | HVH825GKA3* |  |  | EHD4X48AAL+WALLCON | *80CTL0901716A* | 24400 |  |  | 17 | 8.1 | 21200 |  |  | 16500 | 78% | 2.04 | Both | 507.5 | 2.03 | HRCU-A-CB (Split System: Heat Pump with Remote Outdoor Unit-Air-Source) | N/A
210470153 | Central Heat Pump | KEEPRITE | CVH837GKA2* |  |  | EA*4X42L21A*+WALLCON | *80CSU0401712A* | 31800 |  |  | 17 | 8.1 | 33200 |  |  | 24400 | 73% | 1.88 | Both | 662.5 | 2.65 | HRCU-A-CB (Split System: Heat Pump with Remote Outdoor Unit-Air-Source) | N/A
210470165 | Central Heat Pump | KEEPRITE | CVH837GKA2* |  |  | EA*4X42L21A*+WALLCON | *80CSU1002120A* | 31800 |  |  | 17 | 8.1 | 33200 |  |  | 24400 | 73% | 1.88 | Both | 662.5 | 2.65 | HRCU-A-CB (Split System: Heat Pump with Remote Outdoor Unit-Air-Source) | N/A
210473036 | Central Heat Pump | KEEPRITE | CVH825GKA3* |  |  | EA*4X42L24A*+WALLCON | *96CTN1202422A* | 23800 |  |  | 17 | 8.1 | 21400 |  |  | 16600 | 78% | 1.96 | Both | 495 | 1.98 | HRCU-A-CB (Split System: Heat Pump with Remote Outdoor Unit-Air-Source) | N/A
210473003 | Central Heat Pump | KEEPRITE | CVH825GKA3* |  |  | EA*4X42L24A*+WALLCON | *95CSU1002122A* | 23800 |  |  | 17 | 8.1 | 21400 |  |  | 16600 | 78% | 1.96 | Both | 495 | 1.98 | HRCU-A-CB (Split System: Heat Pump with Remote Outdoor Unit-Air-Source) | N/A
210472992 | Central Heat Pump | KEEPRITE | CVH825GKA3* |  |  | EA*4X42L24A*+WALLCON | *95CSU0802120A* | 23800 |  |  | 17 | 8.1 | 21400 |  |  | 16600 | 78% | 1.96 | Both | 495 | 1.98 | HRCU-A-CB (Split System: Heat Pump with Remote Outdoor Unit-Air-Source) | N/A
210470261 | Central Heat Pump | KEEPRITE | CVH837GKA2* |  |  | EA*4X60L24A*+WALLCON | *80CSU1002120A* | 32800 |  |  | 17 | 8.1 | 32000 |  |  | 24800 | 78% | 1.96 | Both | 682.5 | 2.73 | HRCU-A-CB (Split System: Heat Pump with Remote Outdoor Unit-Air-Source) | N/A
210471141 | Central Heat Pump | KEEPRITE | CVH837GKA2* |  |  | EHD4X60AAL+WALLCON | *80CSU0401712A* | 33000 |  |  | 17 | 8.1 | 32200 |  |  | 24800 | 77% | 1.98 | Both | 687.5 | 2.75 | HRCU-A-CB (Split System: Heat Pump with Remote Outdoor Unit-Air-Source) | N/A
210473923 | Central Heat Pump | KEEPRITE | CVH825GKA3* |  |  | EN(A,D,W)4X48L21**+WALLCON | *80CSU0401712A* | 24200 |  |  | 17 | 8.1 | 21200 |  |  | 16500 | 78% | 2 | Both | 505 | 2.02 | HRCU-A-CB (Split System: Heat Pump with Remote Outdoor Unit-Air-Source) | N/A
210473934 | Central Heat Pump | KEEPRITE | CVH825GKA3* |  |  | EN(A,D,W)4X48L21**+WALLCON | *80CSU0601716A* | 24200 |  |  | 17 | 8.1 | 21400 |  |  | 16600 | 78% | 2 | Both | 505 | 2.02 | HRCU-A-CB (Split System: Heat Pump with Remote Outdoor Unit-Air-Source) | N/A
210471295 | Central Heat Pump | KEEPRITE | CVH837GKA2* |  |  | EHD4X60AAL+WALLCON | *80CTL0701412A* | 32800 |  |  | 17 | 8.1 | 32400 |  |  | 25000 | 77% | 2 | Both | 682.5 | 2.73 | HRCU-A-CB (Split System: Heat Pump with Remote Outdoor Unit-Air-Source) | N/A
210471262 | Central Heat Pump | KEEPRITE | CVH837GKA2* |  |  | EHD4X60AAL+WALLCON | *97CMN1202422A* | 33000 |  |  | 17 | 8.1 | 32200 |  |  | 25000 | 78% | 2 | Both | 687.5 | 2.75 | HRCU-A-CB (Split System: Heat Pump with Remote Outdoor Unit-Air-Source) | N/A
210473344 | Central Heat Pump | KEEPRITE | CVH825GKA3* |  |  | EA*4X48L21A*+WALLCON | *80CTL0701716A* | 24000 |  |  | 17 | 8.1 | 21000 |  |  | 16600 | 79% | 2.02 | Both | 500 | 2 | HRCU-A-CB (Split System: Heat Pump with Remote Outdoor Unit-Air-Source) | N/A
210473278 | Central Heat Pump | KEEPRITE | CVH825GKA3* |  |  | EA*4X48L21A*+WALLCON | *95CSU0802120A* | 24200 |  |  | 17 | 8.1 | 21000 |  |  | 16500 | 79% | 2.02 | Both | 505 | 2.02 | HRCU-A-CB (Split System: Heat Pump with Remote Outdoor Unit-Air-Source) | N/A
210473454 | Central Heat Pump | KEEPRITE | CVH825GKA3* |  |  | EA*4X48L24A*+WALLCON | *95CSU1002122A* | 24200 |  |  | 17 | 8.1 | 21000 |  |  | 16500 | 79% | 2.02 | Both | 505 | 2.02 | HRCU-A-CB (Split System: Heat Pump with Remote Outdoor Unit-Air-Source) | N/A
210473476 | Central Heat Pump | KEEPRITE | CVH825GKA3* |  |  | EA*4X48L24A*+WALLCON | *80CTL1352422A* | 24200 |  |  | 17 | 8.1 | 21000 |  |  | 16500 | 79% | 2.02 | Both | 505 | 2.02 | HRCU-A-CB (Split System: Heat Pump with Remote Outdoor Unit-Air-Source) | N/A
210473487 | Central Heat Pump | KEEPRITE | CVH825GKA3* |  |  | EA*4X48L24A*+WALLCON | *96CTN1202422A* | 24200 |  |  | 17 | 8.1 | 21000 |  |  | 16500 | 79% | 2.02 | Both | 505 | 2.02 | HRCU-A-CB (Split System: Heat Pump with Remote Outdoor Unit-Air-Source) | N/A
210473289 | Central Heat Pump | KEEPRITE | CVH825GKA3* |  |  | EA*4X48L21A*+WALLCON | *95CSU1002122A* | 24200 |  |  | 17 | 8.1 | 21000 |  |  | 16500 | 79% | 2.02 | Both | 505 | 2.02 | HRCU-A-CB (Split System: Heat Pump with Remote Outdoor Unit-Air-Source) | N/A
210473135 | Central Heat Pump | KEEPRITE | CVH825GKA3* |  |  | EA*4X43L21A*+WALLCON | *80CSU0601716A* | 24400 |  |  | 17 | 8.1 | 21200 |  |  | 16600 | 78% | 2.02 | Both | 507.5 | 2.03 | HRCU-A-CB (Split System: Heat Pump with Remote Outdoor Unit-Air-Source) | N/A
210474643 | Central Heat Pump | KEEPRITE | CVH825GKA3* |  |  | EHD4X48AAL+WALLCON | *80CTL0901716A* | 24400 |  |  | 17 | 8.1 | 21200 |  |  | 16500 | 78% | 2.04 | Both | 507.5 | 2.03 | HRCU-A-CB (Split System: Heat Pump with Remote Outdoor Unit-Air-Source) | N/A
210470063 | Central Heat Pump | KENMORE | (C,H,T)VH837GKA2* |  |  | EA*4X36L21A*+WALLCON | *95CSU0802120A* | 31600 |  |  | 17 | 8.1 | 33200 |  |  | 24200 | 73% | 1.86 | Both | 657.5 | 2.63 | HRCU-A-CB (Split System: Heat Pump with Remote Outdoor Unit-Air-Source) | N/A
210470166 | Central Heat Pump | KENMORE | (C,H,T)VH837GKA2* |  |  | EA*4X42L21A*+WALLCON | *80CSU1002120A* | 31800 |  |  | 17 | 8.1 | 33200 |  |  | 24400 | 73% | 1.88 | Both | 662.5 | 2.65 | HRCU-A-CB (Split System: Heat Pump with Remote Outdoor Unit-Air-Source) | N/A
210473037 | Central Heat Pump | KENMORE | (C,H,T)VH825GKA3* |  |  | EA*4X42L24A*+WALLCON | *96CTN1202422A* | 23800 |  |  | 17 | 8.1 | 21400 |  |  | 16600 | 78% | 1.96 | Both | 495 | 1.98 | HRCU-A-CB (Split System: Heat Pump with Remote Outdoor Unit-Air-Source) | N/A
210472993 | Central Heat Pump | KENMORE | (C,H,T)VH825GKA3* |  |  | EA*4X42L24A*+WALLCON | *95CSU0802120A* | 23800 |  |  | 17 | 8.1 | 21400 |  |  | 16600 | 78% | 1.96 | Both | 495 | 1.98 | HRCU-A-CB (Split System: Heat Pump with Remote Outdoor Unit-Air-Source) | N/A
210472850 | Central Heat Pump | KENMORE | (C,H,T)VH825GKA3* |  |  | EA*4X42L21A*+WALLCON | *80CSU0401712A* | 23800 |  |  | 17 | 8.1 | 21400 |  |  | 16600 | 78% | 1.96 | Both | 495 | 1.98 | HRCU-A-CB (Split System: Heat Pump with Remote Outdoor Unit-Air-Source) | N/A
210473004 | Central Heat Pump | KENMORE | (C,H,T)VH825GKA3* |  |  | EA*4X42L24A*+WALLCON | *95CSU1002122A* | 23800 |  |  | 17 | 8.1 | 21400 |  |  | 16600 | 78% | 1.96 | Both | 495 | 1.98 | HRCU-A-CB (Split System: Heat Pump with Remote Outdoor Unit-Air-Source) | N/A
210470262 | Central Heat Pump | KENMORE | (C,H,T)VH837GKA2* |  |  | EA*4X60L24A*+WALLCON | *80CSU1002120A* | 32800 |  |  | 17 | 8.1 | 32000 |  |  | 24800 | 78% | 1.96 | Both | 682.5 | 2.73 | HRCU-A-CB (Split System: Heat Pump with Remote Outdoor Unit-Air-Source) | N/A
210471296 | Central Heat Pump | KENMORE | (C,H,T)VH837GKA2* |  |  | EHD4X60AAL+WALLCON | *80CTL0701412A* | 32800 |  |  | 17 | 8.1 | 32400 |  |  | 25000 | 77% | 2 | Both | 682.5 | 2.73 | HRCU-A-CB (Split System: Heat Pump with Remote Outdoor Unit-Air-Source) | N/A
210471175 | Central Heat Pump | KENMORE | (C,H,T)VH837GKA2* |  |  | EHD4X60AAL+WALLCON | *80CTL0701716A* | 32800 |  |  | 17 | 8.1 | 32400 |  |  | 25000 | 77% | 2 | Both | 682.5 | 2.73 | HRCU-A-CB (Split System: Heat Pump with Remote Outdoor Unit-Air-Source) | N/A
210471263 | Central Heat Pump | KENMORE | (C,H,T)VH837GKA2* |  |  | EHD4X60AAL+WALLCON | *97CMN1202422A* | 33000 |  |  | 17 | 8.1 | 32200 |  |  | 25000 | 78% | 2 | Both | 687.5 | 2.75 | HRCU-A-CB (Split System: Heat Pump with Remote Outdoor Unit-Air-Source) | N/A
210473312 | Central Heat Pump | KENMORE | (C,H,T)VH825GKA3* |  |  | EA*4X48L21A*+WALLCON | *80CSU0601716A* | 24000 |  |  | 17 | 8.1 | 21000 |  |  | 16600 | 79% | 2.02 | Both | 500 | 2 | HRCU-A-CB (Split System: Heat Pump with Remote Outdoor Unit-Air-Source) | N/A
210473290 | Central Heat Pump | KENMORE | (C,H,T)VH825GKA3* |  |  | EA*4X48L21A*+WALLCON | *95CSU1002122A* | 24200 |  |  | 17 | 8.1 | 21000 |  |  | 16500 | 79% | 2.02 | Both | 505 | 2.02 | HRCU-A-CB (Split System: Heat Pump with Remote Outdoor Unit-Air-Source) | N/A
210473477 | Central Heat Pump | KENMORE | (C,H,T)VH825GKA3* |  |  | EA*4X48L24A*+WALLCON | *80CTL1352422A* | 24200 |  |  | 17 | 8.1 | 21000 |  |  | 16500 | 79% | 2.02 | Both | 505 | 2.02 | HRCU-A-CB (Split System: Heat Pump with Remote Outdoor Unit-Air-Source) | N/A
210473968 | Central Heat Pump | KENMORE | (C,H,T)VH825GKA3* |  |  | EN(A,D,W)4X48L21**+WALLCON | *80CTL0701716A* | 24200 |  |  | 17 | 8.1 | 21400 |  |  | 16600 | 78% | 2.02 | Both | 505 | 2.02 | HRCU-A-CB (Split System: Heat Pump with Remote Outdoor Unit-Air-Source) | N/A
210473301 | Central Heat Pump | KENMORE | (C,H,T)VH825GKA3* |  |  | EA*4X48L21A*+WALLCON | *80CSU0401712A* | 24200 |  |  | 17 | 8.1 | 21000 |  |  | 16500 | 79% | 2.02 | Both | 505 | 2.02 | HRCU-A-CB (Split System: Heat Pump with Remote Outdoor Unit-Air-Source) | N/A
210473488 | Central Heat Pump | KENMORE | (C,H,T)VH825GKA3* |  |  | EA*4X48L24A*+WALLCON | *96CTN1202422A* | 24200 |  |  | 17 | 8.1 | 21000 |  |  | 16500 | 79% | 2.02 | Both | 505 | 2.02 | HRCU-A-CB (Split System: Heat Pump with Remote Outdoor Unit-Air-Source) | N/A
210473136 | Central Heat Pump | KENMORE | (C,H,T)VH825GKA3* |  |  | EA*4X43L21A*+WALLCON | *80CSU0601716A* | 24400 |  |  | 17 | 8.1 | 21200 |  |  | 16600 | 78% | 2.02 | Both | 507.5 | 2.03 | HRCU-A-CB (Split System: Heat Pump with Remote Outdoor Unit-Air-Source) | N/A
210474644 | Central Heat Pump | KENMORE | (C,H,T)VH825GKA3* |  |  | EHD4X48AAL+WALLCON | *80CTL0901716A* | 24400 |  |  | 17 | 8.1 | 21200 |  |  | 16500 | 78% | 2.04 | Both | 507.5 | 2.03 | HRCU-A-CB (Split System: Heat Pump with Remote Outdoor Unit-Air-Source) | N/A
210470064 | Central Heat Pump | TEMPSTAR | TVH837GKA2* |  |  | EA*4X36L21A*+WALLCON | *95CSU0802120A* | 31600 |  |  | 17 | 8.1 | 33200 |  |  | 24200 | 73% | 1.86 | Both | 657.5 | 2.63 | HRCU-A-CB (Split System: Heat Pump with Remote Outdoor Unit-Air-Source) | N/A
210470167 | Central Heat Pump | TEMPSTAR | TVH837GKA2* |  |  | EA*4X42L21A*+WALLCON | *80CSU1002120A* | 31800 |  |  | 17 | 8.1 | 33200 |  |  | 24400 | 73% | 1.88 | Both | 662.5 | 2.65 | HRCU-A-CB (Split System: Heat Pump with Remote Outdoor Unit-Air-Source) | N/A
210470155 | Central Heat Pump | TEMPSTAR | TVH837GKA2* |  |  | EA*4X42L21A*+WALLCON | *80CSU0401712A* | 31800 |  |  | 17 | 8.1 | 33200 |  |  | 24400 | 73% | 1.88 | Both | 662.5 | 2.65 | HRCU-A-CB (Split System: Heat Pump with Remote Outdoor Unit-Air-Source) | N/A
210472994 | Central Heat Pump | TEMPSTAR | TVH825GKA3* |  |  | EA*4X42L24A*+WALLCON | *95CSU0802120A* | 23800 |  |  | 17 | 8.1 | 21400 |  |  | 16600 | 78% | 1.96 | Both | 495 | 1.98 | HRCU-A-CB (Split System: Heat Pump with Remote Outdoor Unit-Air-Source) | N/A
210472851 | Central Heat Pump | TEMPSTAR | TVH825GKA3* |  |  | EA*4X42L21A*+WALLCON | *80CSU0401712A* | 23800 |  |  | 17 | 8.1 | 21400 |  |  | 16600 | 78% | 1.96 | Both | 495 | 1.98 | HRCU-A-CB (Split System: Heat Pump with Remote Outdoor Unit-Air-Source) | N/A
210473038 | Central Heat Pump | TEMPSTAR | TVH825GKA3* |  |  | EA*4X42L24A*+WALLCON | *96CTN1202422A* | 23800 |  |  | 17 | 8.1 | 21400 |  |  | 16600 | 78% | 1.96 | Both | 495 | 1.98 | HRCU-A-CB (Split System: Heat Pump with Remote Outdoor Unit-Air-Source) | N/A
210470263 | Central Heat Pump | TEMPSTAR | TVH837GKA2* |  |  | EA*4X60L24A*+WALLCON | *80CSU1002120A* | 32800 |  |  | 17 | 8.1 | 32000 |  |  | 24800 | 78% | 1.96 | Both | 682.5 | 2.73 | HRCU-A-CB (Split System: Heat Pump with Remote Outdoor Unit-Air-Source) | N/A
210471143 | Central Heat Pump | TEMPSTAR | TVH837GKA2* |  |  | EHD4X60AAL+WALLCON | *80CSU0401712A* | 33000 |  |  | 17 | 8.1 | 32200 |  |  | 24800 | 77% | 1.98 | Both | 687.5 | 2.75 | HRCU-A-CB (Split System: Heat Pump with Remote Outdoor Unit-Air-Source) | N/A
210473694 | Central Heat Pump | TEMPSTAR | TVH825GKA3* |  |  | END4X42L17**+WALLCON | *80CTL0701412A* | 24000 |  |  | 17 | 8.1 | 21400 |  |  | 16600 | 78% | 2 | Both | 500 | 2 | HRCU-A-CB (Split System: Heat Pump with Remote Outdoor Unit-Air-Source) | N/A
210473936 | Central Heat Pump | TEMPSTAR | TVH825GKA3* |  |  | EN(A,D,W)4X48L21**+WALLCON | *80CSU0601716A* | 24200 |  |  | 17 | 8.1 | 21400 |  |  | 16600 | 78% | 2 | Both | 505 | 2.02 | HRCU-A-CB (Split System: Heat Pump with Remote Outdoor Unit-Air-Source) | N/A
210473925 | Central Heat Pump | TEMPSTAR | TVH825GKA3* |  |  | EN(A,D,W)4X48L21**+WALLCON | *80CSU0401712A* | 24200 |  |  | 17 | 8.1 | 21200 |  |  | 16500 | 78% | 2 | Both | 505 | 2.02 | HRCU-A-CB (Split System: Heat Pump with Remote Outdoor Unit-Air-Source) | N/A
210471264 | Central Heat Pump | TEMPSTAR | TVH837GKA2* |  |  | EHD4X60AAL+WALLCON | *97CMN1202422A* | 33000 |  |  | 17 | 8.1 | 32200 |  |  | 25000 | 78% | 2 | Both | 687.5 | 2.75 | HRCU-A-CB (Split System: Heat Pump with Remote Outdoor Unit-Air-Source) | N/A
210473313 | Central Heat Pump | TEMPSTAR | TVH825GKA3* |  |  | EA*4X48L21A*+WALLCON | *80CSU0601716A* | 24000 |  |  | 17 | 8.1 | 21000 |  |  | 16600 | 79% | 2.02 | Both | 500 | 2 | HRCU-A-CB (Split System: Heat Pump with Remote Outdoor Unit-Air-Source) | N/A
210473489 | Central Heat Pump | TEMPSTAR | TVH825GKA3* |  |  | EA*4X48L24A*+WALLCON | *96CTN1202422A* | 24200 |  |  | 17 | 8.1 | 21000 |  |  | 16500 | 79% | 2.02 | Both | 505 | 2.02 | HRCU-A-CB (Split System: Heat Pump with Remote Outdoor Unit-Air-Source) | N/A
210473478 | Central Heat Pump | TEMPSTAR | TVH825GKA3* |  |  | EA*4X48L24A*+WALLCON | *80CTL1352422A* | 24200 |  |  | 17 | 8.1 | 21000 |  |  | 16500 | 79% | 2.02 | Both | 505 | 2.02 | HRCU-A-CB (Split System: Heat Pump with Remote Outdoor Unit-Air-Source) | N/A
210473302 | Central Heat Pump | TEMPSTAR | TVH825GKA3* |  |  | EA*4X48L21A*+WALLCON | *80CSU0401712A* | 24200 |  |  | 17 | 8.1 | 21000 |  |  | 16500 | 79% | 2.02 | Both | 505 | 2.02 | HRCU-A-CB (Split System: Heat Pump with Remote Outdoor Unit-Air-Source) | N/A
210473291 | Central Heat Pump | TEMPSTAR | TVH825GKA3* |  |  | EA*4X48L21A*+WALLCON | *95CSU1002122A* | 24200 |  |  | 17 | 8.1 | 21000 |  |  | 16500 | 79% | 2.02 | Both | 505 | 2.02 | HRCU-A-CB (Split System: Heat Pump with Remote Outdoor Unit-Air-Source) | N/A
210473969 | Central Heat Pump | TEMPSTAR | TVH825GKA3* |  |  | EN(A,D,W)4X48L21**+WALLCON | *80CTL0701716A* | 24200 |  |  | 17 | 8.1 | 21400 |  |  | 16600 | 78% | 2.02 | Both | 505 | 2.02 | HRCU-A-CB (Split System: Heat Pump with Remote Outdoor Unit-Air-Source) | N/A
210473445 | Central Heat Pump | TEMPSTAR | TVH825GKA3* |  |  | EA*4X48L24A*+WALLCON | *95CSU0802120A* | 24200 |  |  | 17 | 8.1 | 21000 |  |  | 16500 | 79% | 2.02 | Both | 505 | 2.02 | HRCU-A-CB (Split System: Heat Pump with Remote Outdoor Unit-Air-Source) | N/A
210473456 | Central Heat Pump | TEMPSTAR | TVH825GKA3* |  |  | EA*4X48L24A*+WALLCON | *95CSU1002122A* | 24200 |  |  | 17 | 8.1 | 21000 |  |  | 16500 | 79% | 2.02 | Both | 505 | 2.02 | HRCU-A-CB (Split System: Heat Pump with Remote Outdoor Unit-Air-Source) | N/A
210473137 | Central Heat Pump | TEMPSTAR | TVH825GKA3* |  |  | EA*4X43L21A*+WALLCON | *80CSU0601716A* | 24400 |  |  | 17 | 8.1 | 21200 |  |  | 16600 | 78% | 2.02 | Both | 507.5 | 2.03 | HRCU-A-CB (Split System: Heat Pump with Remote Outdoor Unit-Air-Source) | N/A
210474634 | Central Heat Pump | TEMPSTAR | TVH825GKA3* |  |  | EHD4X48AAL+WALLCON | *80CTL0701412A* | 24400 |  |  | 17 | 8.1 | 21200 |  |  | 16500 | 78% | 2.02 | Both | 507.5 | 2.03 | HRCU-A-CB (Split System: Heat Pump with Remote Outdoor Unit-Air-Source) | N/A
210470367 | Central Heat Pump | AIRQUEST | HVH837GKA2* |  |  | EA*4X60L24A*+WALLCON | *97CMN0602120A* | 32600 |  |  | 17 | 8.1 | 32200 |  |  | 25000 | 78% | 1.96 | Both | 680 | 2.72 | HRCU-A-CB (Split System: Heat Pump with Remote Outdoor Unit-Air-Source) | N/A
210470422 | Central Heat Pump | AIRQUEST | HVH837GKA2* |  |  | EA*4X61L21A*+WALLCON | *80CSU1002120A* | 33200 |  |  | 17 | 8.1 | 32200 |  |  | 24800 | 77% | 1.98 | Both | 692.5 | 2.77 | HRCU-A-CB (Split System: Heat Pump with Remote Outdoor Unit-Air-Source) | N/A
210473699 | Central Heat Pump | AIRQUEST | HVH825GKA3* |  |  | END4X42L17**+WALLCON | *80CTL0901716A* | 24000 |  |  | 17 | 8.1 | 21400 |  |  | 16600 | 78% | 2 | Both | 500 | 2 | HRCU-A-CB (Split System: Heat Pump with Remote Outdoor Unit-Air-Source) | N/A
210471181 | Central Heat Pump | AIRQUEST | HVH837GKA2* |  |  | EHD4X60AAL+WALLCON | *80CTL0902120A* | 33000 |  |  | 17 | 8.1 | 32200 |  |  | 25000 | 78% | 2 | Both | 687.5 | 2.75 | HRCU-A-CB (Split System: Heat Pump with Remote Outdoor Unit-Air-Source) | N/A
210473908 | Central Heat Pump | AIRQUEST | HVH825GKA3* |  |  | EN(A,D,W)4X48L21**+WALLCON | *95CSU1002122A* | 24200 |  |  | 17 | 8.1 | 21200 |  |  | 16600 | 78% | 2.02 | Both | 505 | 2.02 | HRCU-A-CB (Split System: Heat Pump with Remote Outdoor Unit-Air-Source) | N/A
210474029 | Central Heat Pump | AIRQUEST | HVH825GKA3* |  |  | EN(A,D,W)4X48L21**+WALLCON | *96CTN1002122A* | 24200 |  |  | 17 | 8.1 | 21400 |  |  | 16600 | 78% | 2.02 | Both | 505 | 2.02 | HRCU-A-CB (Split System: Heat Pump with Remote Outdoor Unit-Air-Source) | N/A
210474095 | Central Heat Pump | AIRQUEST | HVH825GKA3* |  |  | EN(A,D)4X48L24**+WALLCON | *80CTL1352422A* | 24200 |  |  | 17 | 8.1 | 21400 |  |  | 16600 | 78% | 2.02 | Both | 505 | 2.02 | HRCU-A-CB (Split System: Heat Pump with Remote Outdoor Unit-Air-Source) | N/A
210474073 | Central Heat Pump | AIRQUEST | HVH825GKA3* |  |  | EN(A,D)4X48L24**+WALLCON | *95CSU1002122A* | 24200 |  |  | 17 | 8.1 | 21200 |  |  | 16600 | 78% | 2.02 | Both | 505 | 2.02 | HRCU-A-CB (Split System: Heat Pump with Remote Outdoor Unit-Air-Source) | N/A
210474117 | Central Heat Pump | AIRQUEST | HVH825GKA3* |  |  | EN(A,D)4X48L24**+WALLCON | *97CMN1002122A* | 24200 |  |  | 17 | 8.1 | 21400 |  |  | 16600 | 78% | 2.02 | Both | 505 | 2.02 | HRCU-A-CB (Split System: Heat Pump with Remote Outdoor Unit-Air-Source) | N/A
210473897 | Central Heat Pump | AIRQUEST | HVH825GKA3* |  |  | EN(A,D,W)4X48L21**+WALLCON | *95CSU0802120A* | 24200 |  |  | 17 | 8.1 | 21200 |  |  | 16600 | 78% | 2.02 | Both | 505 | 2.02 | HRCU-A-CB (Split System: Heat Pump with Remote Outdoor Unit-Air-Source) | N/A
210474106 | Central Heat Pump | AIRQUEST | HVH825GKA3* |  |  | EN(A,D)4X48L24**+WALLCON | *96CTN1202422A* | 24200 |  |  | 17 | 8.1 | 21200 |  |  | 16600 | 78% | 2.02 | Both | 505 | 2.02 | HRCU-A-CB (Split System: Heat Pump with Remote Outdoor Unit-Air-Source) | N/A
210471115 | Central Heat Pump | AIRQUEST | HVH837GKA2* |  |  | EHD4X60AAL+WALLCON | *95CSU0802120A* | 33000 |  |  | 17 | 8.1 | 32200 |  |  | 24800 | 77% | 2.02 | Both | 687.5 | 2.75 | HRCU-A-CB (Split System: Heat Pump with Remote Outdoor Unit-Air-Source) | N/A
210471192 | Central Heat Pump | AIRQUEST | HVH837GKA2* |  |  | EHD4X60AAL+WALLCON | *80CTL1352422A* | 33000 |  |  | 17 | 8.1 | 32200 |  |  | 24800 | 77% | 2.02 | Both | 687.5 | 2.75 | HRCU-A-CB (Split System: Heat Pump with Remote Outdoor Unit-Air-Source) | N/A
210471126 | Central Heat Pump | AIRQUEST | HVH837GKA2* |  |  | EHD4X60AAL+WALLCON | *95CSU1002122A* | 33000 |  |  | 17 | 8.1 | 32200 |  |  | 24800 | 77% | 2.02 | Both | 687.5 | 2.75 | HRCU-A-CB (Split System: Heat Pump with Remote Outdoor Unit-Air-Source) | N/A
210471214 | Central Heat Pump | AIRQUEST | HVH837GKA2* |  |  | EHD4X60AAL+WALLCON | *96CTN1202422A* | 33000 |  |  | 17 | 8.1 | 32200 |  |  | 24800 | 77% | 2.02 | Both | 687.5 | 2.75 | HRCU-A-CB (Split System: Heat Pump with Remote Outdoor Unit-Air-Source) | N/A
210470859 | Central Heat Pump | ARCOAIRE | HVH837GKA2* |  |  | EN(A,D)4X48L24**+WALLCON | *80CSU1002120A* | 32400 |  |  | 17 | 8.1 | 33000 |  |  | 24800 | 75% | 1.94 | Both | 675 | 2.7 | HRCU-A-CB (Split System: Heat Pump with Remote Outdoor Unit-Air-Source) | N/A
210470368 | Central Heat Pump | ARCOAIRE | HVH837GKA2* |  |  | EA*4X60L24A*+WALLCON | *97CMN0602120A* | 32600 |  |  | 17 | 8.1 | 32200 |  |  | 25000 | 78% | 1.96 | Both | 680 | 2.72 | HRCU-A-CB (Split System: Heat Pump with Remote Outdoor Unit-Air-Source) | N/A
210470423 | Central Heat Pump | ARCOAIRE | HVH837GKA2* |  |  | EA*4X61L21A*+WALLCON | *80CSU1002120A* | 33200 |  |  | 17 | 8.1 | 32200 |  |  | 24800 | 77% | 1.98 | Both | 692.5 | 2.77 | HRCU-A-CB (Split System: Heat Pump with Remote Outdoor Unit-Air-Source) | N/A
210473700 | Central Heat Pump | ARCOAIRE | HVH825GKA3* |  |  | END4X42L17**+WALLCON | *80CTL0901716A* | 24000 |  |  | 17 | 8.1 | 21400 |  |  | 16600 | 78% | 2 | Both | 500 | 2 | HRCU-A-CB (Split System: Heat Pump with Remote Outdoor Unit-Air-Source) | N/A
210471182 | Central Heat Pump | ARCOAIRE | HVH837GKA2* |  |  | EHD4X60AAL+WALLCON | *80CTL0902120A* | 33000 |  |  | 17 | 8.1 | 32200 |  |  | 25000 | 78% | 2 | Both | 687.5 | 2.75 | HRCU-A-CB (Split System: Heat Pump with Remote Outdoor Unit-Air-Source) | N/A
210474096 | Central Heat Pump | ARCOAIRE | HVH825GKA3* |  |  | EN(A,D)4X48L24**+WALLCON | *80CTL1352422A* | 24200 |  |  | 17 | 8.1 | 21400 |  |  | 16600 | 78% | 2.02 | Both | 505 | 2.02 | HRCU-A-CB (Split System: Heat Pump with Remote Outdoor Unit-Air-Source) | N/A
210474019 | Central Heat Pump | ARCOAIRE | HVH825GKA3* |  |  | EN(A,D,W)4X48L21**+WALLCON | *97CMN1002122A* | 24200 |  |  | 17 | 8.1 | 21400 |  |  | 16600 | 78% | 2.02 | Both | 505 | 2.02 | HRCU-A-CB (Split System: Heat Pump with Remote Outdoor Unit-Air-Source) | N/A
210474140 | Central Heat Pump | ARCOAIRE | HVH825GKA3* |  |  | EN(A,D)4X48L24**+WALLCON | *96CTN1002122A* | 24200 |  |  | 17 | 8.1 | 21400 |  |  | 16600 | 78% | 2.02 | Both | 505 | 2.02 | HRCU-A-CB (Split System: Heat Pump with Remote Outdoor Unit-Air-Source) | N/A
210474063 | Central Heat Pump | ARCOAIRE | HVH825GKA3* |  |  | EN(A,D)4X48L24**+WALLCON | *95CSU0802120A* | 24200 |  |  | 17 | 8.1 | 21200 |  |  | 16600 | 78% | 2.02 | Both | 505 | 2.02 | HRCU-A-CB (Split System: Heat Pump with Remote Outdoor Unit-Air-Source) | N/A
210473898 | Central Heat Pump | ARCOAIRE | HVH825GKA3* |  |  | EN(A,D,W)4X48L21**+WALLCON | *95CSU0802120A* | 24200 |  |  | 17 | 8.1 | 21200 |  |  | 16600 | 78% | 2.02 | Both | 505 | 2.02 | HRCU-A-CB (Split System: Heat Pump with Remote Outdoor Unit-Air-Source) | N/A
210473909 | Central Heat Pump | ARCOAIRE | HVH825GKA3* |  |  | EN(A,D,W)4X48L21**+WALLCON | *95CSU1002122A* | 24200 |  |  | 17 | 8.1 | 21200 |  |  | 16600 | 78% | 2.02 | Both | 505 | 2.02 | HRCU-A-CB (Split System: Heat Pump with Remote Outdoor Unit-Air-Source) | N/A
210474074 | Central Heat Pump | ARCOAIRE | HVH825GKA3* |  |  | EN(A,D)4X48L24**+WALLCON | *95CSU1002122A* | 24200 |  |  | 17 | 8.1 | 21200 |  |  | 16600 | 78% | 2.02 | Both | 505 | 2.02 | HRCU-A-CB (Split System: Heat Pump with Remote Outdoor Unit-Air-Source) | N/A
210474118 | Central Heat Pump | ARCOAIRE | HVH825GKA3* |  |  | EN(A,D)4X48L24**+WALLCON | *97CMN1002122A* | 24200 |  |  | 17 | 8.1 | 21400 |  |  | 16600 | 78% | 2.02 | Both | 505 | 2.02 | HRCU-A-CB (Split System: Heat Pump with Remote Outdoor Unit-Air-Source) | N/A
210474107 | Central Heat Pump | ARCOAIRE | HVH825GKA3* |  |  | EN(A,D)4X48L24**+WALLCON | *96CTN1202422A* | 24200 |  |  | 17 | 8.1 | 21200 |  |  | 16600 | 78% | 2.02 | Both | 505 | 2.02 | HRCU-A-CB (Split System: Heat Pump with Remote Outdoor Unit-Air-Source) | N/A
210471248 | Central Heat Pump | ARCOAIRE | HVH837GKA2* |  |  | EHD4X60AAL+WALLCON | *97CMN1002122A* | 33000 |  |  | 17 | 8.1 | 32200 |  |  | 24800 | 77% | 2.02 | Both | 687.5 | 2.75 | HRCU-A-CB (Split System: Heat Pump with Remote Outdoor Unit-Air-Source) | N/A
210471215 | Central Heat Pump | ARCOAIRE | HVH837GKA2* |  |  | EHD4X60AAL+WALLCON | *96CTN1202422A* | 33000 |  |  | 17 | 8.1 | 32200 |  |  | 24800 | 77% | 2.02 | Both | 687.5 | 2.75 | HRCU-A-CB (Split System: Heat Pump with Remote Outdoor Unit-Air-Source) | N/A
210471281 | Central Heat Pump | ARCOAIRE | HVH837GKA2* |  |  | EHD4X60AAL+WALLCON | *96CTN1002122A* | 33000 |  |  | 17 | 8.1 | 32200 |  |  | 24800 | 77% | 2.02 | Both | 687.5 | 2.75 | HRCU-A-CB (Split System: Heat Pump with Remote Outdoor Unit-Air-Source) | N/A
210470855 | Central Heat Pump | BRYANT HEATING AND COOLING SYSTEMS | 288BNV037*0**B* |  |  | CNPV*4824AL*+UI | 83*CA60100C21*** | 32400 |  |  | 17 | 8.1 | 33000 |  |  | 24800 | 75% | 1.94 | Both | 675 | 2.7 | HRCU-A-CB (Split System: Heat Pump with Remote Outdoor Unit-Air-Source) | N/A
210470364 | Central Heat Pump | BRYANT HEATING AND COOLING SYSTEMS | 288BNV037*0**B* |  |  | CAP**6024AL*+UI | 987MB60060C21*** | 32600 |  |  | 17 | 8.1 | 32200 |  |  | 25000 | 78% | 1.96 | Both | 680 | 2.72 | HRCU-A-CB (Split System: Heat Pump with Remote Outdoor Unit-Air-Source) | N/A
210473696 | Central Heat Pump | BRYANT HEATING AND COOLING SYSTEMS | 288BNV025*0**C* |  |  | CNPV*4217AL*+UI | 88*TA48090C17*** | 24000 |  |  | 17 | 8.1 | 21400 |  |  | 16600 | 78% | 2 | Both | 500 | 2 | HRCU-A-CB (Split System: Heat Pump with Remote Outdoor Unit-Air-Source) | N/A
210471178 | Central Heat Pump | BRYANT HEATING AND COOLING SYSTEMS | 288BNV037*0**B* |  |  | CSPH*6012AL*+UI | 88*TA60090C21*** | 33000 |  |  | 17 | 8.1 | 32200 |  |  | 25000 | 78% | 2 | Both | 687.5 | 2.75 | HRCU-A-CB (Split System: Heat Pump with Remote Outdoor Unit-Air-Source) | N/A
210473905 | Central Heat Pump | BRYANT HEATING AND COOLING SYSTEMS | 288BNV025*0**C* |  |  | CNPV*4821AL*+UI | 935CA66100C21*** | 24200 |  |  | 17 | 8.1 | 21200 |  |  | 16600 | 78% | 2.02 | Both | 505 | 2.02 | HRCU-A-CB (Split System: Heat Pump with Remote Outdoor Unit-Air-Source) | N/A
210474092 | Central Heat Pump | BRYANT HEATING AND COOLING SYSTEMS | 288BNV025*0**C* |  |  | CNPV*4824AL*+UI | 88*TA66135C24*** | 24200 |  |  | 17 | 8.1 | 21400 |  |  | 16600 | 78% | 2.02 | Both | 505 | 2.02 | HRCU-A-CB (Split System: Heat Pump with Remote Outdoor Unit-Air-Source) | N/A
210474026 | Central Heat Pump | BRYANT HEATING AND COOLING SYSTEMS | 288BNV025*0**C* |  |  | CNPV*4821AL*+UI | 986TC66100C21*** | 24200 |  |  | 17 | 8.1 | 21400 |  |  | 16600 | 78% | 2.02 | Both | 505 | 2.02 | HRCU-A-CB (Split System: Heat Pump with Remote Outdoor Unit-Air-Source) | N/A
210474103 | Central Heat Pump | BRYANT HEATING AND COOLING SYSTEMS | 288BNV025*0**C* |  |  | CNPV*4824AL*+UI | 986TC66120C24*** | 24200 |  |  | 17 | 8.1 | 21200 |  |  | 16600 | 78% | 2.02 | Both | 505 | 2.02 | HRCU-A-CB (Split System: Heat Pump with Remote Outdoor Unit-Air-Source) | N/A
210474059 | Central Heat Pump | BRYANT HEATING AND COOLING SYSTEMS | 288BNV025*0**C* |  |  | CNPV*4824AL*+UI | 935CA60080C21*** | 24200 |  |  | 17 | 8.1 | 21200 |  |  | 16600 | 78% | 2.02 | Both | 505 | 2.02 | HRCU-A-CB (Split System: Heat Pump with Remote Outdoor Unit-Air-Source) | N/A
210473894 | Central Heat Pump | BRYANT HEATING AND COOLING SYSTEMS | 288BNV025*0**C* |  |  | CNPV*4821AL*+UI | 935CA60080C21*** | 24200 |  |  | 17 | 8.1 | 21200 |  |  | 16600 | 78% | 2.02 | Both | 505 | 2.02 | HRCU-A-CB (Split System: Heat Pump with Remote Outdoor Unit-Air-Source) | N/A
210474136 | Central Heat Pump | BRYANT HEATING AND COOLING SYSTEMS | 288BNV025*0**C* |  |  | CNPV*4824AL*+UI | 986TC66100C21*** | 24200 |  |  | 17 | 8.1 | 21400 |  |  | 16600 | 78% | 2.02 | Both | 505 | 2.02 | HRCU-A-CB (Split System: Heat Pump with Remote Outdoor Unit-Air-Source) | N/A
210474114 | Central Heat Pump | BRYANT HEATING AND COOLING SYSTEMS | 288BNV025*0**C* |  |  | CNPV*4824AL*+UI | 987MB66100C21*** | 24200 |  |  | 17 | 8.1 | 21400 |  |  | 16600 | 78% | 2.02 | Both | 505 | 2.02 | HRCU-A-CB (Split System: Heat Pump with Remote Outdoor Unit-Air-Source) | N/A
210471123 | Central Heat Pump | BRYANT HEATING AND COOLING SYSTEMS | 288BNV037*0**B* |  |  | CSPH*6012AL*+UI | 935CA66100C21*** | 33000 |  |  | 17 | 8.1 | 32200 |  |  | 24800 | 77% | 2.02 | Both | 687.5 | 2.75 | HRCU-A-CB (Split System: Heat Pump with Remote Outdoor Unit-Air-Source) | N/A
210471244 | Central Heat Pump | BRYANT HEATING AND COOLING SYSTEMS | 288BNV037*0**B* |  |  | CSPH*6012AL*+UI | 987MB66100C21*** | 33000 |  |  | 17 | 8.1 | 32200 |  |  | 24800 | 77% | 2.02 | Both | 687.5 | 2.75 | HRCU-A-CB (Split System: Heat Pump with Remote Outdoor Unit-Air-Source) | N/A
210471277 | Central Heat Pump | BRYANT HEATING AND COOLING SYSTEMS | 288BNV037*0**B* |  |  | CSPH*6012AL*+UI | 986TC66100C21*** | 33000 |  |  | 17 | 8.1 | 32200 |  |  | 24800 | 77% | 2.02 | Both | 687.5 | 2.75 | HRCU-A-CB (Split System: Heat Pump with Remote Outdoor Unit-Air-Source) | N/A
210471112 | Central Heat Pump | BRYANT HEATING AND COOLING SYSTEMS | 288BNV037*0**B* |  |  | CSPH*6012AL*+UI | 935CA60080C21*** | 33000 |  |  | 17 | 8.1 | 32200 |  |  | 24800 | 77% | 2.02 | Both | 687.5 | 2.75 | HRCU-A-CB (Split System: Heat Pump with Remote Outdoor Unit-Air-Source) | N/A
210471189 | Central Heat Pump | BRYANT HEATING AND COOLING SYSTEMS | 288BNV037*0**B* |  |  | CSPH*6012AL*+UI | 88*TA66135C24*** | 33000 |  |  | 17 | 8.1 | 32200 |  |  | 24800 | 77% | 2.02 | Both | 687.5 | 2.75 | HRCU-A-CB (Split System: Heat Pump with Remote Outdoor Unit-Air-Source) | N/A
210470854 | Central Heat Pump | CARRIER | 25VNA837A*031* |  |  | CNPV*4824AL*+UI | 58CU*A100C21**20 | 32400 |  |  | 17 | 8.1 | 33000 |  |  | 24800 | 75% | 1.94 | Both | 675 | 2.7 | HRCU-A-CB (Split System: Heat Pump with Remote Outdoor Unit-Air-Source) | N/A
210470363 | Central Heat Pump | CARRIER | 25VNA837A*031* |  |  | CAP**6024AL*+UI | 59MN7B060C21**20 | 32600 |  |  | 17 | 8.1 | 32200 |  |  | 25000 | 78% | 1.96 | Both | 680 | 2.72 | HRCU-A-CB (Split System: Heat Pump with Remote Outdoor Unit-Air-Source) | N/A
210470418 | Central Heat Pump | CARRIER | 25VNA837A*031* |  |  | CAP**6121AL*+UI | 58CU*A100C21**20 | 33200 |  |  | 17 | 8.1 | 32200 |  |  | 24800 | 77% | 1.98 | Both | 692.5 | 2.77 | HRCU-A-CB (Split System: Heat Pump with Remote Outdoor Unit-Air-Source) | N/A
210473695 | Central Heat Pump | CARRIER | 25VNA825A*032* |  |  | CNPV*4217AL*+UI | 58TN*A090C17**16 | 24000 |  |  | 17 | 8.1 | 21400 |  |  | 16600 | 78% | 2 | Both | 500 | 2 | HRCU-A-CB (Split System: Heat Pump with Remote Outdoor Unit-Air-Source) | N/A
210471177 | Central Heat Pump | CARRIER | 25VNA837A*031* |  |  | CSPH*6012AL*+UI | 58TN*A090C21**20 | 33000 |  |  | 17 | 8.1 | 32200 |  |  | 25000 | 78% | 2 | Both | 687.5 | 2.75 | HRCU-A-CB (Split System: Heat Pump with Remote Outdoor Unit-Air-Source) | N/A
210474069 | Central Heat Pump | CARRIER | 25VNA825A*032* |  |  | CNPV*4824AL*+UI | 59CU5A100C21**22 | 24200 |  |  | 17 | 8.1 | 21200 |  |  | 16600 | 78% | 2.02 | Both | 505 | 2.02 | HRCU-A-CB (Split System: Heat Pump with Remote Outdoor Unit-Air-Source) | N/A
210474135 | Central Heat Pump | CARRIER | 25VNA825A*032* |  |  | CNPV*4824AL*+UI | 59TN6B100C21**22 | 24200 |  |  | 17 | 8.1 | 21400 |  |  | 16600 | 78% | 2.02 | Both | 505 | 2.02 | HRCU-A-CB (Split System: Heat Pump with Remote Outdoor Unit-Air-Source) | N/A
210473904 | Central Heat Pump | CARRIER | 25VNA825A*032* |  |  | CNPV*4821AL*+UI | 59CU5A100C21**22 | 24200 |  |  | 17 | 8.1 | 21200 |  |  | 16600 | 78% | 2.02 | Both | 505 | 2.02 | HRCU-A-CB (Split System: Heat Pump with Remote Outdoor Unit-Air-Source) | N/A
210474102 | Central Heat Pump | CARRIER | 25VNA825A*032* |  |  | CNPV*4824AL*+UI | 59TN6B120C24**22 | 24200 |  |  | 17 | 8.1 | 21200 |  |  | 16600 | 78% | 2.02 | Both | 505 | 2.02 | HRCU-A-CB (Split System: Heat Pump with Remote Outdoor Unit-Air-Source) | N/A
210474025 | Central Heat Pump | CARRIER | 25VNA825A*032* |  |  | CNPV*4821AL*+UI | 59TN6B100C21**22 | 24200 |  |  | 17 | 8.1 | 21400 |  |  | 16600 | 78% | 2.02 | Both | 505 | 2.02 | HRCU-A-CB (Split System: Heat Pump with Remote Outdoor Unit-Air-Source) | N/A
210474091 | Central Heat Pump | CARRIER | 25VNA825A*032* |  |  | CNPV*4824AL*+UI | 58TN*A135C24**22 | 24200 |  |  | 17 | 8.1 | 21400 |  |  | 16600 | 78% | 2.02 | Both | 505 | 2.02 | HRCU-A-CB (Split System: Heat Pump with Remote Outdoor Unit-Air-Source) | N/A
210474014 | Central Heat Pump | CARRIER | 25VNA825A*032* |  |  | CNPV*4821AL*+UI | 59MN7B100C21**22 | 24200 |  |  | 17 | 8.1 | 21400 |  |  | 16600 | 78% | 2.02 | Both | 505 | 2.02 | HRCU-A-CB (Split System: Heat Pump with Remote Outdoor Unit-Air-Source) | N/A
210473893 | Central Heat Pump | CARRIER | 25VNA825A*032* |  |  | CNPV*4821AL*+UI | 59CU5A080C21**20 | 24200 |  |  | 17 | 8.1 | 21200 |  |  | 16600 | 78% | 2.02 | Both | 505 | 2.02 | HRCU-A-CB (Split System: Heat Pump with Remote Outdoor Unit-Air-Source) | N/A
210474113 | Central Heat Pump | CARRIER | 25VNA825A*032* |  |  | CNPV*4824AL*+UI | 59MN7B100C21**22 | 24200 |  |  | 17 | 8.1 | 21400 |  |  | 16600 | 78% | 2.02 | Both | 505 | 2.02 | HRCU-A-CB (Split System: Heat Pump with Remote Outdoor Unit-Air-Source) | N/A
210471210 | Central Heat Pump | CARRIER | 25VNA837A*031* |  |  | CSPH*6012AL*+UI | 59TN6B120C24**22 | 33000 |  |  | 17 | 8.1 | 32200 |  |  | 24800 | 77% | 2.02 | Both | 687.5 | 2.75 | HRCU-A-CB (Split System: Heat Pump with Remote Outdoor Unit-Air-Source) | N/A
210471243 | Central Heat Pump | CARRIER | 25VNA837A*031* |  |  | CSPH*6012AL*+UI | 59MN7B100C21**22 | 33000 |  |  | 17 | 8.1 | 32200 |  |  | 24800 | 77% | 2.02 | Both | 687.5 | 2.75 | HRCU-A-CB (Split System: Heat Pump with Remote Outdoor Unit-Air-Source) | N/A
210471111 | Central Heat Pump | CARRIER | 25VNA837A*031* |  |  | CSPH*6012AL*+UI | 59CU5A080C21**20 | 33000 |  |  | 17 | 8.1 | 32200 |  |  | 24800 | 77% | 2.02 | Both | 687.5 | 2.75 | HRCU-A-CB (Split System: Heat Pump with Remote Outdoor Unit-Air-Source) | N/A
210471122 | Central Heat Pump | CARRIER | 25VNA837A*031* |  |  | CSPH*6012AL*+UI | 59CU5A100C21**22 | 33000 |  |  | 17 | 8.1 | 32200 |  |  | 24800 | 77% | 2.02 | Both | 687.5 | 2.75 | HRCU-A-CB (Split System: Heat Pump with Remote Outdoor Unit-Air-Source) | N/A
210470424 | Central Heat Pump | COMFORTMAKER | CVH837GKA2* |  |  | EA*4X61L21A*+WALLCON | *80CSU1002120A* | 33200 |  |  | 17 | 8.1 | 32200 |  |  | 24800 | 77% | 1.98 | Both | 692.5 | 2.77 | HRCU-A-CB (Split System: Heat Pump with Remote Outdoor Unit-Air-Source) | N/A
210473701 | Central Heat Pump | COMFORTMAKER | CVH825GKA3* |  |  | END4X42L17**+WALLCON | *80CTL0901716A* | 24000 |  |  | 17 | 8.1 | 21400 |  |  | 16600 | 78% | 2 | Both | 500 | 2 | HRCU-A-CB (Split System: Heat Pump with Remote Outdoor Unit-Air-Source) | N/A
210471183 | Central Heat Pump | COMFORTMAKER | CVH837GKA2* |  |  | EHD4X60AAL+WALLCON | *80CTL0902120A* | 33000 |  |  | 17 | 8.1 | 32200 |  |  | 25000 | 78% | 2 | Both | 687.5 | 2.75 | HRCU-A-CB (Split System: Heat Pump with Remote Outdoor Unit-Air-Source) | N/A
210473910 | Central Heat Pump | COMFORTMAKER | CVH825GKA3* |  |  | EN(A,D,W)4X48L21**+WALLCON | *95CSU1002122A* | 24200 |  |  | 17 | 8.1 | 21200 |  |  | 16600 | 78% | 2.02 | Both | 505 | 2.02 | HRCU-A-CB (Split System: Heat Pump with Remote Outdoor Unit-Air-Source) | N/A
210474119 | Central Heat Pump | COMFORTMAKER | CVH825GKA3* |  |  | EN(A,D)4X48L24**+WALLCON | *97CMN1002122A* | 24200 |  |  | 17 | 8.1 | 21400 |  |  | 16600 | 78% | 2.02 | Both | 505 | 2.02 | HRCU-A-CB (Split System: Heat Pump with Remote Outdoor Unit-Air-Source) | N/A
210474031 | Central Heat Pump | COMFORTMAKER | CVH825GKA3* |  |  | EN(A,D,W)4X48L21**+WALLCON | *96CTN1002122A* | 24200 |  |  | 17 | 8.1 | 21400 |  |  | 16600 | 78% | 2.02 | Both | 505 | 2.02 | HRCU-A-CB (Split System: Heat Pump with Remote Outdoor Unit-Air-Source) | N/A
210474108 | Central Heat Pump | COMFORTMAKER | CVH825GKA3* |  |  | EN(A,D)4X48L24**+WALLCON | *96CTN1202422A* | 24200 |  |  | 17 | 8.1 | 21200 |  |  | 16600 | 78% | 2.02 | Both | 505 | 2.02 | HRCU-A-CB (Split System: Heat Pump with Remote Outdoor Unit-Air-Source) | N/A
210474064 | Central Heat Pump | COMFORTMAKER | CVH825GKA3* |  |  | EN(A,D)4X48L24**+WALLCON | *95CSU0802120A* | 24200 |  |  | 17 | 8.1 | 21200 |  |  | 16600 | 78% | 2.02 | Both | 505 | 2.02 | HRCU-A-CB (Split System: Heat Pump with Remote Outdoor Unit-Air-Source) | N/A
210474097 | Central Heat Pump | COMFORTMAKER | CVH825GKA3* |  |  | EN(A,D)4X48L24**+WALLCON | *80CTL1352422A* | 24200 |  |  | 17 | 8.1 | 21400 |  |  | 16600 | 78% | 2.02 | Both | 505 | 2.02 | HRCU-A-CB (Split System: Heat Pump with Remote Outdoor Unit-Air-Source) | N/A
210473899 | Central Heat Pump | COMFORTMAKER | CVH825GKA3* |  |  | EN(A,D,W)4X48L21**+WALLCON | *95CSU0802120A* | 24200 |  |  | 17 | 8.1 | 21200 |  |  | 16600 | 78% | 2.02 | Both | 505 | 2.02 | HRCU-A-CB (Split System: Heat Pump with Remote Outdoor Unit-Air-Source) | N/A
210474020 | Central Heat Pump | COMFORTMAKER | CVH825GKA3* |  |  | EN(A,D,W)4X48L21**+WALLCON | *97CMN1002122A* | 24200 |  |  | 17 | 8.1 | 21400 |  |  | 16600 | 78% | 2.02 | Both | 505 | 2.02 | HRCU-A-CB (Split System: Heat Pump with Remote Outdoor Unit-Air-Source) | N/A
210474075 | Central Heat Pump | COMFORTMAKER | CVH825GKA3* |  |  | EN(A,D)4X48L24**+WALLCON | *95CSU1002122A* | 24200 |  |  | 17 | 8.1 | 21200 |  |  | 16600 | 78% | 2.02 | Both | 505 | 2.02 | HRCU-A-CB (Split System: Heat Pump with Remote Outdoor Unit-Air-Source) | N/A
210471282 | Central Heat Pump | COMFORTMAKER | CVH837GKA2* |  |  | EHD4X60AAL+WALLCON | *96CTN1002122A* | 33000 |  |  | 17 | 8.1 | 32200 |  |  | 24800 | 77% | 2.02 | Both | 687.5 | 2.75 | HRCU-A-CB (Split System: Heat Pump with Remote Outdoor Unit-Air-Source) | N/A
210471128 | Central Heat Pump | COMFORTMAKER | CVH837GKA2* |  |  | EHD4X60AAL+WALLCON | *95CSU1002122A* | 33000 |  |  | 17 | 8.1 | 32200 |  |  | 24800 | 77% | 2.02 | Both | 687.5 | 2.75 | HRCU-A-CB (Split System: Heat Pump with Remote Outdoor Unit-Air-Source) | N/A
210471249 | Central Heat Pump | COMFORTMAKER | CVH837GKA2* |  |  | EHD4X60AAL+WALLCON | *97CMN1002122A* | 33000 |  |  | 17 | 8.1 | 32200 |  |  | 24800 | 77% | 2.02 | Both | 687.5 | 2.75 | HRCU-A-CB (Split System: Heat Pump with Remote Outdoor Unit-Air-Source) | N/A
210470861 | Central Heat Pump | DAY & NIGHT | CVH837GKA2* |  |  | EN(A,D)4X48L24**+WALLCON | *80CSU1002120A* | 32400 |  |  | 17 | 8.1 | 33000 |  |  | 24800 | 75% | 1.94 | Both | 675 | 2.7 | HRCU-A-CB (Split System: Heat Pump with Remote Outdoor Unit-Air-Source) | N/A
210470370 | Central Heat Pump | DAY & NIGHT | CVH837GKA2* |  |  | EA*4X60L24A*+WALLCON | *97CMN0602120A* | 32600 |  |  | 17 | 8.1 | 32200 |  |  | 25000 | 78% | 1.96 | Both | 680 | 2.72 | HRCU-A-CB (Split System: Heat Pump with Remote Outdoor Unit-Air-Source) | N/A
210470425 | Central Heat Pump | DAY & NIGHT | CVH837GKA2* |  |  | EA*4X61L21A*+WALLCON | *80CSU1002120A* | 33200 |  |  | 17 | 8.1 | 32200 |  |  | 24800 | 77% | 1.98 | Both | 692.5 | 2.77 | HRCU-A-CB (Split System: Heat Pump with Remote Outdoor Unit-Air-Source) | N/A
210473702 | Central Heat Pump | DAY & NIGHT | CVH825GKA3* |  |  | END4X42L17**+WALLCON | *80CTL0901716A* | 24000 |  |  | 17 | 8.1 | 21400 |  |  | 16600 | 78% | 2 | Both | 500 | 2 | HRCU-A-CB (Split System: Heat Pump with Remote Outdoor Unit-Air-Source) | N/A
210474065 | Central Heat Pump | DAY & NIGHT | CVH825GKA3* |  |  | EN(A,D)4X48L24**+WALLCON | *95CSU0802120A* | 24200 |  |  | 17 | 8.1 | 21200 |  |  | 16600 | 78% | 2.02 | Both | 505 | 2.02 | HRCU-A-CB (Split System: Heat Pump with Remote Outdoor Unit-Air-Source) | N/A
210474076 | Central Heat Pump | DAY & NIGHT | CVH825GKA3* |  |  | EN(A,D)4X48L24**+WALLCON | *95CSU1002122A* | 24200 |  |  | 17 | 8.1 | 21200 |  |  | 16600 | 78% | 2.02 | Both | 505 | 2.02 | HRCU-A-CB (Split System: Heat Pump with Remote Outdoor Unit-Air-Source) | N/A
210473911 | Central Heat Pump | DAY & NIGHT | CVH825GKA3* |  |  | EN(A,D,W)4X48L21**+WALLCON | *95CSU1002122A* | 24200 |  |  | 17 | 8.1 | 21200 |  |  | 16600 | 78% | 2.02 | Both | 505 | 2.02 | HRCU-A-CB (Split System: Heat Pump with Remote Outdoor Unit-Air-Source) | N/A
210474142 | Central Heat Pump | DAY & NIGHT | CVH825GKA3* |  |  | EN(A,D)4X48L24**+WALLCON | *96CTN1002122A* | 24200 |  |  | 17 | 8.1 | 21400 |  |  | 16600 | 78% | 2.02 | Both | 505 | 2.02 | HRCU-A-CB (Split System: Heat Pump with Remote Outdoor Unit-Air-Source) | N/A
210474109 | Central Heat Pump | DAY & NIGHT | CVH825GKA3* |  |  | EN(A,D)4X48L24**+WALLCON | *96CTN1202422A* | 24200 |  |  | 17 | 8.1 | 21200 |  |  | 16600 | 78% | 2.02 | Both | 505 | 2.02 | HRCU-A-CB (Split System: Heat Pump with Remote Outdoor Unit-Air-Source) | N/A
210473900 | Central Heat Pump | DAY & NIGHT | CVH825GKA3* |  |  | EN(A,D,W)4X48L21**+WALLCON | *95CSU0802120A* | 24200 |  |  | 17 | 8.1 | 21200 |  |  | 16600 | 78% | 2.02 | Both | 505 | 2.02 | HRCU-A-CB (Split System: Heat Pump with Remote Outdoor Unit-Air-Source) | N/A
210474032 | Central Heat Pump | DAY & NIGHT | CVH825GKA3* |  |  | EN(A,D,W)4X48L21**+WALLCON | *96CTN1002122A* | 24200 |  |  | 17 | 8.1 | 21400 |  |  | 16600 | 78% | 2.02 | Both | 505 | 2.02 | HRCU-A-CB (Split System: Heat Pump with Remote Outdoor Unit-Air-Source) | N/A
210474120 | Central Heat Pump | DAY & NIGHT | CVH825GKA3* |  |  | EN(A,D)4X48L24**+WALLCON | *97CMN1002122A* | 24200 |  |  | 17 | 8.1 | 21400 |  |  | 16600 | 78% | 2.02 | Both | 505 | 2.02 | HRCU-A-CB (Split System: Heat Pump with Remote Outdoor Unit-Air-Source) | N/A
210471129 | Central Heat Pump | DAY & NIGHT | CVH837GKA2* |  |  | EHD4X60AAL+WALLCON | *95CSU1002122A* | 33000 |  |  | 17 | 8.1 | 32200 |  |  | 24800 | 77% | 2.02 | Both | 687.5 | 2.75 | HRCU-A-CB (Split System: Heat Pump with Remote Outdoor Unit-Air-Source) | N/A
210471195 | Central Heat Pump | DAY & NIGHT | CVH837GKA2* |  |  | EHD4X60AAL+WALLCON | *80CTL1352422A* | 33000 |  |  | 17 | 8.1 | 32200 |  |  | 24800 | 77% | 2.02 | Both | 687.5 | 2.75 | HRCU-A-CB (Split System: Heat Pump with Remote Outdoor Unit-Air-Source) | N/A
210471118 | Central Heat Pump | DAY & NIGHT | CVH837GKA2* |  |  | EHD4X60AAL+WALLCON | *95CSU0802120A* | 33000 |  |  | 17 | 8.1 | 32200 |  |  | 24800 | 77% | 2.02 | Both | 687.5 | 2.75 | HRCU-A-CB (Split System: Heat Pump with Remote Outdoor Unit-Air-Source) | N/A
210471217 | Central Heat Pump | DAY & NIGHT | CVH837GKA2* |  |  | EHD4X60AAL+WALLCON | *96CTN1202422A* | 33000 |  |  | 17 | 8.1 | 32200 |  |  | 24800 | 77% | 2.02 | Both | 687.5 | 2.75 | HRCU-A-CB (Split System: Heat Pump with Remote Outdoor Unit-Air-Source) | N/A
210471283 | Central Heat Pump | DAY & NIGHT | CVH837GKA2* |  |  | EHD4X60AAL+WALLCON | *96CTN1002122A* | 33000 |  |  | 17 | 8.1 | 32200 |  |  | 24800 | 77% | 2.02 | Both | 687.5 | 2.75 | HRCU-A-CB (Split System: Heat Pump with Remote Outdoor Unit-Air-Source) | N/A
210470856 | Central Heat Pump | HEIL | HVH837GKA2* |  |  | EN(A,D)4X48L24**+WALLCON | *80CSU1002120A* | 32400 |  |  | 17 | 8.1 | 33000 |  |  | 24800 | 75% | 1.94 | Both | 675 | 2.7 | HRCU-A-CB (Split System: Heat Pump with Remote Outdoor Unit-Air-Source) | N/A
210470365 | Central Heat Pump | HEIL | HVH837GKA2* |  |  | EA*4X60L24A*+WALLCON | *97CMN0602120A* | 32600 |  |  | 17 | 8.1 | 32200 |  |  | 25000 | 78% | 1.96 | Both | 680 | 2.72 | HRCU-A-CB (Split System: Heat Pump with Remote Outdoor Unit-Air-Source) | N/A
210470420 | Central Heat Pump | HEIL | HVH837GKA2* |  |  | EA*4X61L21A*+WALLCON | *80CSU1002120A* | 33200 |  |  | 17 | 8.1 | 32200 |  |  | 24800 | 77% | 1.98 | Both | 692.5 | 2.77 | HRCU-A-CB (Split System: Heat Pump with Remote Outdoor Unit-Air-Source) | N/A
210473697 | Central Heat Pump | HEIL | HVH825GKA3* |  |  | END4X42L17**+WALLCON | *80CTL0901716A* | 24000 |  |  | 17 | 8.1 | 21400 |  |  | 16600 | 78% | 2 | Both | 500 | 2 | HRCU-A-CB (Split System: Heat Pump with Remote Outdoor Unit-Air-Source) | N/A
210471179 | Central Heat Pump | HEIL | HVH837GKA2* |  |  | EHD4X60AAL+WALLCON | *80CTL0902120A* | 33000 |  |  | 17 | 8.1 | 32200 |  |  | 25000 | 78% | 2 | Both | 687.5 | 2.75 | HRCU-A-CB (Split System: Heat Pump with Remote Outdoor Unit-Air-Source) | N/A
210474071 | Central Heat Pump | HEIL | HVH825GKA3* |  |  | EN(A,D)4X48L24**+WALLCON | *95CSU1002122A* | 24200 |  |  | 17 | 8.1 | 21200 |  |  | 16600 | 78% | 2.02 | Both | 505 | 2.02 | HRCU-A-CB (Split System: Heat Pump with Remote Outdoor Unit-Air-Source) | N/A
210474115 | Central Heat Pump | HEIL | HVH825GKA3* |  |  | EN(A,D)4X48L24**+WALLCON | *97CMN1002122A* | 24200 |  |  | 17 | 8.1 | 21400 |  |  | 16600 | 78% | 2.02 | Both | 505 | 2.02 | HRCU-A-CB (Split System: Heat Pump with Remote Outdoor Unit-Air-Source) | N/A
210474104 | Central Heat Pump | HEIL | HVH825GKA3* |  |  | EN(A,D)4X48L24**+WALLCON | *96CTN1202422A* | 24200 |  |  | 17 | 8.1 | 21200 |  |  | 16600 | 78% | 2.02 | Both | 505 | 2.02 | HRCU-A-CB (Split System: Heat Pump with Remote Outdoor Unit-Air-Source) | N/A
210474137 | Central Heat Pump | HEIL | HVH825GKA3* |  |  | EN(A,D)4X48L24**+WALLCON | *96CTN1002122A* | 24200 |  |  | 17 | 8.1 | 21400 |  |  | 16600 | 78% | 2.02 | Both | 505 | 2.02 | HRCU-A-CB (Split System: Heat Pump with Remote Outdoor Unit-Air-Source) | N/A
210474093 | Central Heat Pump | HEIL | HVH825GKA3* |  |  | EN(A,D)4X48L24**+WALLCON | *80CTL1352422A* | 24200 |  |  | 17 | 8.1 | 21400 |  |  | 16600 | 78% | 2.02 | Both | 505 | 2.02 | HRCU-A-CB (Split System: Heat Pump with Remote Outdoor Unit-Air-Source) | N/A
210473906 | Central Heat Pump | HEIL | HVH825GKA3* |  |  | EN(A,D,W)4X48L21**+WALLCON | *95CSU1002122A* | 24200 |  |  | 17 | 8.1 | 21200 |  |  | 16600 | 78% | 2.02 | Both | 505 | 2.02 | HRCU-A-CB (Split System: Heat Pump with Remote Outdoor Unit-Air-Source) | N/A
210471278 | Central Heat Pump | HEIL | HVH837GKA2* |  |  | EHD4X60AAL+WALLCON | *96CTN1002122A* | 33000 |  |  | 17 | 8.1 | 32200 |  |  | 24800 | 77% | 2.02 | Both | 687.5 | 2.75 | HRCU-A-CB (Split System: Heat Pump with Remote Outdoor Unit-Air-Source) | N/A
210471113 | Central Heat Pump | HEIL | HVH837GKA2* |  |  | EHD4X60AAL+WALLCON | *95CSU0802120A* | 33000 |  |  | 17 | 8.1 | 32200 |  |  | 24800 | 77% | 2.02 | Both | 687.5 | 2.75 | HRCU-A-CB (Split System: Heat Pump with Remote Outdoor Unit-Air-Source) | N/A
210471245 | Central Heat Pump | HEIL | HVH837GKA2* |  |  | EHD4X60AAL+WALLCON | *97CMN1002122A* | 33000 |  |  | 17 | 8.1 | 32200 |  |  | 24800 | 77% | 2.02 | Both | 687.5 | 2.75 | HRCU-A-CB (Split System: Heat Pump with Remote Outdoor Unit-Air-Source) | N/A
210471212 | Central Heat Pump | HEIL | HVH837GKA2* |  |  | EHD4X60AAL+WALLCON | *96CTN1202422A* | 33000 |  |  | 17 | 8.1 | 32200 |  |  | 24800 | 77% | 2.02 | Both | 687.5 | 2.75 | HRCU-A-CB (Split System: Heat Pump with Remote Outdoor Unit-Air-Source) | N/A
210471124 | Central Heat Pump | HEIL | HVH837GKA2* |  |  | EHD4X60AAL+WALLCON | *95CSU1002122A* | 33000 |  |  | 17 | 8.1 | 32200 |  |  | 24800 | 77% | 2.02 | Both | 687.5 | 2.75 | HRCU-A-CB (Split System: Heat Pump with Remote Outdoor Unit-Air-Source) | N/A
210471190 | Central Heat Pump | HEIL | HVH837GKA2* |  |  | EHD4X60AAL+WALLCON | *80CTL1352422A* | 33000 |  |  | 17 | 8.1 | 32200 |  |  | 24800 | 77% | 2.02 | Both | 687.5 | 2.75 | HRCU-A-CB (Split System: Heat Pump with Remote Outdoor Unit-Air-Source) | N/A
210470862 | Central Heat Pump | KEEPRITE | CVH837GKA2* |  |  | EN(A,D)4X48L24**+WALLCON | *80CSU1002120A* | 32400 |  |  | 17 | 8.1 | 33000 |  |  | 24800 | 75% | 1.94 | Both | 675 | 2.7 | HRCU-A-CB (Split System: Heat Pump with Remote Outdoor Unit-Air-Source) | N/A
210470371 | Central Heat Pump | KEEPRITE | CVH837GKA2* |  |  | EA*4X60L24A*+WALLCON | *97CMN0602120A* | 32600 |  |  | 17 | 8.1 | 32200 |  |  | 25000 | 78% | 1.96 | Both | 680 | 2.72 | HRCU-A-CB (Split System: Heat Pump with Remote Outdoor Unit-Air-Source) | N/A
210473703 | Central Heat Pump | KEEPRITE | CVH825GKA3* |  |  | END4X42L17**+WALLCON | *80CTL0901716A* | 24000 |  |  | 17 | 8.1 | 21400 |  |  | 16600 | 78% | 2 | Both | 500 | 2 | HRCU-A-CB (Split System: Heat Pump with Remote Outdoor Unit-Air-Source) | N/A
210471185 | Central Heat Pump | KEEPRITE | CVH837GKA2* |  |  | EHD4X60AAL+WALLCON | *80CTL0902120A* | 33000 |  |  | 17 | 8.1 | 32200 |  |  | 25000 | 78% | 2 | Both | 687.5 | 2.75 | HRCU-A-CB (Split System: Heat Pump with Remote Outdoor Unit-Air-Source) | N/A
210473901 | Central Heat Pump | KEEPRITE | CVH825GKA3* |  |  | EN(A,D,W)4X48L21**+WALLCON | *95CSU0802120A* | 24200 |  |  | 17 | 8.1 | 21200 |  |  | 16600 | 78% | 2.02 | Both | 505 | 2.02 | HRCU-A-CB (Split System: Heat Pump with Remote Outdoor Unit-Air-Source) | N/A
210474121 | Central Heat Pump | KEEPRITE | CVH825GKA3* |  |  | EN(A,D)4X48L24**+WALLCON | *97CMN1002122A* | 24200 |  |  | 17 | 8.1 | 21400 |  |  | 16600 | 78% | 2.02 | Both | 505 | 2.02 | HRCU-A-CB (Split System: Heat Pump with Remote Outdoor Unit-Air-Source) | N/A
210474033 | Central Heat Pump | KEEPRITE | CVH825GKA3* |  |  | EN(A,D,W)4X48L21**+WALLCON | *96CTN1002122A* | 24200 |  |  | 17 | 8.1 | 21400 |  |  | 16600 | 78% | 2.02 | Both | 505 | 2.02 | HRCU-A-CB (Split System: Heat Pump with Remote Outdoor Unit-Air-Source) | N/A
210474143 | Central Heat Pump | KEEPRITE | CVH825GKA3* |  |  | EN(A,D)4X48L24**+WALLCON | *96CTN1002122A* | 24200 |  |  | 17 | 8.1 | 21400 |  |  | 16600 | 78% | 2.02 | Both | 505 | 2.02 | HRCU-A-CB (Split System: Heat Pump with Remote Outdoor Unit-Air-Source) | N/A
210473912 | Central Heat Pump | KEEPRITE | CVH825GKA3* |  |  | EN(A,D,W)4X48L21**+WALLCON | *95CSU1002122A* | 24200 |  |  | 17 | 8.1 | 21200 |  |  | 16600 | 78% | 2.02 | Both | 505 | 2.02 | HRCU-A-CB (Split System: Heat Pump with Remote Outdoor Unit-Air-Source) | N/A
210474066 | Central Heat Pump | KEEPRITE | CVH825GKA3* |  |  | EN(A,D)4X48L24**+WALLCON | *95CSU0802120A* | 24200 |  |  | 17 | 8.1 | 21200 |  |  | 16600 | 78% | 2.02 | Both | 505 | 2.02 | HRCU-A-CB (Split System: Heat Pump with Remote Outdoor Unit-Air-Source) | N/A
210474077 | Central Heat Pump | KEEPRITE | CVH825GKA3* |  |  | EN(A,D)4X48L24**+WALLCON | *95CSU1002122A* | 24200 |  |  | 17 | 8.1 | 21200 |  |  | 16600 | 78% | 2.02 | Both | 505 | 2.02 | HRCU-A-CB (Split System: Heat Pump with Remote Outdoor Unit-Air-Source) | N/A
210474110 | Central Heat Pump | KEEPRITE | CVH825GKA3* |  |  | EN(A,D)4X48L24**+WALLCON | *96CTN1202422A* | 24200 |  |  | 17 | 8.1 | 21200 |  |  | 16600 | 78% | 2.02 | Both | 505 | 2.02 | HRCU-A-CB (Split System: Heat Pump with Remote Outdoor Unit-Air-Source) | N/A
210474022 | Central Heat Pump | KEEPRITE | CVH825GKA3* |  |  | EN(A,D,W)4X48L21**+WALLCON | *97CMN1002122A* | 24200 |  |  | 17 | 8.1 | 21400 |  |  | 16600 | 78% | 2.02 | Both | 505 | 2.02 | HRCU-A-CB (Split System: Heat Pump with Remote Outdoor Unit-Air-Source) | N/A
210471196 | Central Heat Pump | KEEPRITE | CVH837GKA2* |  |  | EHD4X60AAL+WALLCON | *80CTL1352422A* | 33000 |  |  | 17 | 8.1 | 32200 |  |  | 24800 | 77% | 2.02 | Both | 687.5 | 2.75 | HRCU-A-CB (Split System: Heat Pump with Remote Outdoor Unit-Air-Source) | N/A
210471284 | Central Heat Pump | KEEPRITE | CVH837GKA2* |  |  | EHD4X60AAL+WALLCON | *96CTN1002122A* | 33000 |  |  | 17 | 8.1 | 32200 |  |  | 24800 | 77% | 2.02 | Both | 687.5 | 2.75 | HRCU-A-CB (Split System: Heat Pump with Remote Outdoor Unit-Air-Source) | N/A
210471218 | Central Heat Pump | KEEPRITE | CVH837GKA2* |  |  | EHD4X60AAL+WALLCON | *96CTN1202422A* | 33000 |  |  | 17 | 8.1 | 32200 |  |  | 24800 | 77% | 2.02 | Both | 687.5 | 2.75 | HRCU-A-CB (Split System: Heat Pump with Remote Outdoor Unit-Air-Source) | N/A
210471119 | Central Heat Pump | KEEPRITE | CVH837GKA2* |  |  | EHD4X60AAL+WALLCON | *95CSU0802120A* | 33000 |  |  | 17 | 8.1 | 32200 |  |  | 24800 | 77% | 2.02 | Both | 687.5 | 2.75 | HRCU-A-CB (Split System: Heat Pump with Remote Outdoor Unit-Air-Source) | N/A
210470427 | Central Heat Pump | KENMORE | (C,H,T)VH837GKA2* |  |  | EA*4X61L21A*+WALLCON | *80CSU1002120A* | 33200 |  |  | 17 | 8.1 | 32200 |  |  | 24800 | 77% | 1.98 | Both | 692.5 | 2.77 | HRCU-A-CB (Split System: Heat Pump with Remote Outdoor Unit-Air-Source) | N/A
210473704 | Central Heat Pump | KENMORE | (C,H,T)VH825GKA3* |  |  | END4X42L17**+WALLCON | *80CTL0901716A* | 24000 |  |  | 17 | 8.1 | 21400 |  |  | 16600 | 78% | 2 | Both | 500 | 2 | HRCU-A-CB (Split System: Heat Pump with Remote Outdoor Unit-Air-Source) | N/A
210474023 | Central Heat Pump | KENMORE | (C,H,T)VH825GKA3* |  |  | EN(A,D,W)4X48L21**+WALLCON | *97CMN1002122A* | 24200 |  |  | 17 | 8.1 | 21400 |  |  | 16600 | 78% | 2.02 | Both | 505 | 2.02 | HRCU-A-CB (Split System: Heat Pump with Remote Outdoor Unit-Air-Source) | N/A
210474034 | Central Heat Pump | KENMORE | (C,H,T)VH825GKA3* |  |  | EN(A,D,W)4X48L21**+WALLCON | *96CTN1002122A* | 24200 |  |  | 17 | 8.1 | 21400 |  |  | 16600 | 78% | 2.02 | Both | 505 | 2.02 | HRCU-A-CB (Split System: Heat Pump with Remote Outdoor Unit-Air-Source) | N/A
210474100 | Central Heat Pump | KENMORE | (C,H,T)VH825GKA3* |  |  | EN(A,D)4X48L24**+WALLCON | *80CTL1352422A* | 24200 |  |  | 17 | 8.1 | 21400 |  |  | 16600 | 78% | 2.02 | Both | 505 | 2.02 | HRCU-A-CB (Split System: Heat Pump with Remote Outdoor Unit-Air-Source) | N/A
210473902 | Central Heat Pump | KENMORE | (C,H,T)VH825GKA3* |  |  | EN(A,D,W)4X48L21**+WALLCON | *95CSU0802120A* | 24200 |  |  | 17 | 8.1 | 21200 |  |  | 16600 | 78% | 2.02 | Both | 505 | 2.02 | HRCU-A-CB (Split System: Heat Pump with Remote Outdoor Unit-Air-Source) | N/A
210471131 | Central Heat Pump | KENMORE | (C,H,T)VH837GKA2* |  |  | EHD4X60AAL+WALLCON | *95CSU1002122A* | 33000 |  |  | 17 | 8.1 | 32200 |  |  | 24800 | 77% | 2.02 | Both | 687.5 | 2.75 | HRCU-A-CB (Split System: Heat Pump with Remote Outdoor Unit-Air-Source) | N/A
210471252 | Central Heat Pump | KENMORE | (C,H,T)VH837GKA2* |  |  | EHD4X60AAL+WALLCON | *97CMN1002122A* | 33000 |  |  | 17 | 8.1 | 32200 |  |  | 24800 | 77% | 2.02 | Both | 687.5 | 2.75 | HRCU-A-CB (Split System: Heat Pump with Remote Outdoor Unit-Air-Source) | N/A
210471120 | Central Heat Pump | KENMORE | (C,H,T)VH837GKA2* |  |  | EHD4X60AAL+WALLCON | *95CSU0802120A* | 33000 |  |  | 17 | 8.1 | 32200 |  |  | 24800 | 77% | 2.02 | Both | 687.5 | 2.75 | HRCU-A-CB (Split System: Heat Pump with Remote Outdoor Unit-Air-Source) | N/A
210471285 | Central Heat Pump | KENMORE | (C,H,T)VH837GKA2* |  |  | EHD4X60AAL+WALLCON | *96CTN1002122A* | 33000 |  |  | 17 | 8.1 | 32200 |  |  | 24800 | 77% | 2.02 | Both | 687.5 | 2.75 | HRCU-A-CB (Split System: Heat Pump with Remote Outdoor Unit-Air-Source) | N/A
210470864 | Central Heat Pump | TEMPSTAR | TVH837GKA2* |  |  | EN(A,D)4X48L24**+WALLCON | *80CSU1002120A* | 32400 |  |  | 17 | 8.1 | 33000 |  |  | 24800 | 75% | 1.94 | Both | 675 | 2.7 | HRCU-A-CB (Split System: Heat Pump with Remote Outdoor Unit-Air-Source) | N/A
210470373 | Central Heat Pump | TEMPSTAR | TVH837GKA2* |  |  | EA*4X60L24A*+WALLCON | *97CMN0602120A* | 32600 |  |  | 17 | 8.1 | 32200 |  |  | 25000 | 78% | 1.96 | Both | 680 | 2.72 | HRCU-A-CB (Split System: Heat Pump with Remote Outdoor Unit-Air-Source) | N/A
210470428 | Central Heat Pump | TEMPSTAR | TVH837GKA2* |  |  | EA*4X61L21A*+WALLCON | *80CSU1002120A* | 33200 |  |  | 17 | 8.1 | 32200 |  |  | 24800 | 77% | 1.98 | Both | 692.5 | 2.77 | HRCU-A-CB (Split System: Heat Pump with Remote Outdoor Unit-Air-Source) | N/A
210473705 | Central Heat Pump | TEMPSTAR | TVH825GKA3* |  |  | END4X42L17**+WALLCON | *80CTL0901716A* | 24000 |  |  | 17 | 8.1 | 21400 |  |  | 16600 | 78% | 2 | Both | 500 | 2 | HRCU-A-CB (Split System: Heat Pump with Remote Outdoor Unit-Air-Source) | N/A
210473914 | Central Heat Pump | TEMPSTAR | TVH825GKA3* |  |  | EN(A,D,W)4X48L21**+WALLCON | *95CSU1002122A* | 24200 |  |  | 17 | 8.1 | 21200 |  |  | 16600 | 78% | 2.02 | Both | 505 | 2.02 | HRCU-A-CB (Split System: Heat Pump with Remote Outdoor Unit-Air-Source) | N/A
210474112 | Central Heat Pump | TEMPSTAR | TVH825GKA3* |  |  | EN(A,D)4X48L24**+WALLCON | *96CTN1202422A* | 24200 |  |  | 17 | 8.1 | 21200 |  |  | 16600 | 78% | 2.02 | Both | 505 | 2.02 | HRCU-A-CB (Split System: Heat Pump with Remote Outdoor Unit-Air-Source) | N/A
210473903 | Central Heat Pump | TEMPSTAR | TVH825GKA3* |  |  | EN(A,D,W)4X48L21**+WALLCON | *95CSU0802120A* | 24200 |  |  | 17 | 8.1 | 21200 |  |  | 16600 | 78% | 2.02 | Both | 505 | 2.02 | HRCU-A-CB (Split System: Heat Pump with Remote Outdoor Unit-Air-Source) | N/A
210474035 | Central Heat Pump | TEMPSTAR | TVH825GKA3* |  |  | EN(A,D,W)4X48L21**+WALLCON | *96CTN1002122A* | 24200 |  |  | 17 | 8.1 | 21400 |  |  | 16600 | 78% | 2.02 | Both | 505 | 2.02 | HRCU-A-CB (Split System: Heat Pump with Remote Outdoor Unit-Air-Source) | N/A
210474079 | Central Heat Pump | TEMPSTAR | TVH825GKA3* |  |  | EN(A,D)4X48L24**+WALLCON | *95CSU1002122A* | 24200 |  |  | 17 | 8.1 | 21200 |  |  | 16600 | 78% | 2.02 | Both | 505 | 2.02 | HRCU-A-CB (Split System: Heat Pump with Remote Outdoor Unit-Air-Source) | N/A
210474068 | Central Heat Pump | TEMPSTAR | TVH825GKA3* |  |  | EN(A,D)4X48L24**+WALLCON | *95CSU0802120A* | 24200 |  |  | 17 | 8.1 | 21200 |  |  | 16600 | 78% | 2.02 | Both | 505 | 2.02 | HRCU-A-CB (Split System: Heat Pump with Remote Outdoor Unit-Air-Source) | N/A
210474024 | Central Heat Pump | TEMPSTAR | TVH825GKA3* |  |  | EN(A,D,W)4X48L21**+WALLCON | *97CMN1002122A* | 24200 |  |  | 17 | 8.1 | 21400 |  |  | 16600 | 78% | 2.02 | Both | 505 | 2.02 | HRCU-A-CB (Split System: Heat Pump with Remote Outdoor Unit-Air-Source) | N/A
210474123 | Central Heat Pump | TEMPSTAR | TVH825GKA3* |  |  | EN(A,D)4X48L24**+WALLCON | *97CMN1002122A* | 24200 |  |  | 17 | 8.1 | 21400 |  |  | 16600 | 78% | 2.02 | Both | 505 | 2.02 | HRCU-A-CB (Split System: Heat Pump with Remote Outdoor Unit-Air-Source) | N/A
210471220 | Central Heat Pump | TEMPSTAR | TVH837GKA2* |  |  | EHD4X60AAL+WALLCON | *96CTN1202422A* | 33000 |  |  | 17 | 8.1 | 32200 |  |  | 24800 | 77% | 2.02 | Both | 687.5 | 2.75 | HRCU-A-CB (Split System: Heat Pump with Remote Outdoor Unit-Air-Source) | N/A
210471198 | Central Heat Pump | TEMPSTAR | TVH837GKA2* |  |  | EHD4X60AAL+WALLCON | *80CTL1352422A* | 33000 |  |  | 17 | 8.1 | 32200 |  |  | 24800 | 77% | 2.02 | Both | 687.5 | 2.75 | HRCU-A-CB (Split System: Heat Pump with Remote Outdoor Unit-Air-Source) | N/A
210471121 | Central Heat Pump | TEMPSTAR | TVH837GKA2* |  |  | EHD4X60AAL+WALLCON | *95CSU0802120A* | 33000 |  |  | 17 | 8.1 | 32200 |  |  | 24800 | 77% | 2.02 | Both | 687.5 | 2.75 | HRCU-A-CB (Split System: Heat Pump with Remote Outdoor Unit-Air-Source) | N/A
210471132 | Central Heat Pump | TEMPSTAR | TVH837GKA2* |  |  | EHD4X60AAL+WALLCON | *95CSU1002122A* | 33000 |  |  | 17 | 8.1 | 32200 |  |  | 24800 | 77% | 2.02 | Both | 687.5 | 2.75 | HRCU-A-CB (Split System: Heat Pump with Remote Outdoor Unit-Air-Source) | N/A
210470069 | Central Heat Pump | AIRQUEST | HVH837GKA2* |  |  | EA*4X36L21A*+WALLCON | *95CSU1002122A* | 31600 |  |  | 17.5 | 8.1 | 33000 |  |  | 24200 | 73% | 1.86 | Both | 657.5 | 2.63 | HRCU-A-CB (Split System: Heat Pump with Remote Outdoor Unit-Air-Source) | N/A
210472966 | Central Heat Pump | AIRQUEST | HVH825GKA3* |  |  | EA*4X42L21A*+WALLCON | *80CTL0901716A* | 23800 |  |  | 17.5 | 8.1 | 21400 |  |  | 16500 | 77% | 1.98 | Both | 495 | 1.98 | HRCU-A-CB (Split System: Heat Pump with Remote Outdoor Unit-Air-Source) | N/A
210470070 | Central Heat Pump | ARCOAIRE | HVH837GKA2* |  |  | EA*4X36L21A*+WALLCON | *95CSU1002122A* | 31600 |  |  | 17.5 | 8.1 | 33000 |  |  | 24200 | 73% | 1.86 | Both | 657.5 | 2.63 | HRCU-A-CB (Split System: Heat Pump with Remote Outdoor Unit-Air-Source) | N/A
210470138 | Central Heat Pump | ARCOAIRE | HVH837GKA2* |  |  | EA*4X42L21A*+WALLCON | *95CSU0802120A* | 31800 |  |  | 17.5 | 8.1 | 33000 |  |  | 24400 | 74% | 1.9 | Both | 662.5 | 2.65 | HRCU-A-CB (Split System: Heat Pump with Remote Outdoor Unit-Air-Source) | N/A
210472967 | Central Heat Pump | ARCOAIRE | HVH825GKA3* |  |  | EA*4X42L21A*+WALLCON | *80CTL0901716A* | 23800 |  |  | 17.5 | 8.1 | 21400 |  |  | 16500 | 77% | 1.98 | Both | 495 | 1.98 | HRCU-A-CB (Split System: Heat Pump with Remote Outdoor Unit-Air-Source) | N/A
210470066 | Central Heat Pump | BRYANT HEATING AND COOLING SYSTEMS | 288BNV037*0**B* |  |  | CAP**3621AL*+UI | 935CA66100C21*** | 31600 |  |  | 17.5 | 8.1 | 33000 |  |  | 24200 | 73% | 1.86 | Both | 657.5 | 2.63 | HRCU-A-CB (Split System: Heat Pump with Remote Outdoor Unit-Air-Source) | N/A
210470133 | Central Heat Pump | CARRIER | 25VNA837A*031* |  |  | CAP**4221AL*+UI | 59CU5A080C21**20 | 31800 |  |  | 17.5 | 8.1 | 33000 |  |  | 24400 | 74% | 1.9 | Both | 662.5 | 2.65 | HRCU-A-CB (Split System: Heat Pump with Remote Outdoor Unit-Air-Source) | N/A
210470071 | Central Heat Pump | COMFORTMAKER | CVH837GKA2* |  |  | EA*4X36L21A*+WALLCON | *95CSU1002122A* | 31600 |  |  | 17.5 | 8.1 | 33000 |  |  | 24200 | 73% | 1.86 | Both | 657.5 | 2.63 | HRCU-A-CB (Split System: Heat Pump with Remote Outdoor Unit-Air-Source) | N/A
210472968 | Central Heat Pump | COMFORTMAKER | CVH825GKA3* |  |  | EA*4X42L21A*+WALLCON | *80CTL0901716A* | 23800 |  |  | 17.5 | 8.1 | 21400 |  |  | 16500 | 77% | 1.98 | Both | 495 | 1.98 | HRCU-A-CB (Split System: Heat Pump with Remote Outdoor Unit-Air-Source) | N/A
210470072 | Central Heat Pump | DAY & NIGHT | CVH837GKA2* |  |  | EA*4X36L21A*+WALLCON | *95CSU1002122A* | 31600 |  |  | 17.5 | 8.1 | 33000 |  |  | 24200 | 73% | 1.86 | Both | 657.5 | 2.63 | HRCU-A-CB (Split System: Heat Pump with Remote Outdoor Unit-Air-Source) | N/A
210470140 | Central Heat Pump | DAY & NIGHT | CVH837GKA2* |  |  | EA*4X42L21A*+WALLCON | *95CSU0802120A* | 31800 |  |  | 17.5 | 8.1 | 33000 |  |  | 24400 | 74% | 1.9 | Both | 662.5 | 2.65 | HRCU-A-CB (Split System: Heat Pump with Remote Outdoor Unit-Air-Source) | N/A
210470067 | Central Heat Pump | HEIL | HVH837GKA2* |  |  | EA*4X36L21A*+WALLCON | *95CSU1002122A* | 31600 |  |  | 17.5 | 8.1 | 33000 |  |  | 24200 | 73% | 1.86 | Both | 657.5 | 2.63 | HRCU-A-CB (Split System: Heat Pump with Remote Outdoor Unit-Air-Source) | N/A
210472964 | Central Heat Pump | HEIL | HVH825GKA3* |  |  | EA*4X42L21A*+WALLCON | *80CTL0901716A* | 23800 |  |  | 17.5 | 8.1 | 21400 |  |  | 16500 | 77% | 1.98 | Both | 495 | 1.98 | HRCU-A-CB (Split System: Heat Pump with Remote Outdoor Unit-Air-Source) | N/A
210470073 | Central Heat Pump | KEEPRITE | CVH837GKA2* |  |  | EA*4X36L21A*+WALLCON | *95CSU1002122A* | 31600 |  |  | 17.5 | 8.1 | 33000 |  |  | 24200 | 73% | 1.86 | Both | 657.5 | 2.63 | HRCU-A-CB (Split System: Heat Pump with Remote Outdoor Unit-Air-Source) | N/A
210470141 | Central Heat Pump | KEEPRITE | CVH837GKA2* |  |  | EA*4X42L21A*+WALLCON | *95CSU0802120A* | 31800 |  |  | 17.5 | 8.1 | 33000 |  |  | 24400 | 74% | 1.9 | Both | 662.5 | 2.65 | HRCU-A-CB (Split System: Heat Pump with Remote Outdoor Unit-Air-Source) | N/A
210472970 | Central Heat Pump | KEEPRITE | CVH825GKA3* |  |  | EA*4X42L21A*+WALLCON | *80CTL0901716A* | 23800 |  |  | 17.5 | 8.1 | 21400 |  |  | 16500 | 77% | 1.98 | Both | 495 | 1.98 | HRCU-A-CB (Split System: Heat Pump with Remote Outdoor Unit-Air-Source) | N/A
210470074 | Central Heat Pump | KENMORE | (C,H,T)VH837GKA2* |  |  | EA*4X36L21A*+WALLCON | *95CSU1002122A* | 31600 |  |  | 17.5 | 8.1 | 33000 |  |  | 24200 | 73% | 1.86 | Both | 657.5 | 2.63 | HRCU-A-CB (Split System: Heat Pump with Remote Outdoor Unit-Air-Source) | N/A
210470142 | Central Heat Pump | KENMORE | (C,H,T)VH837GKA2* |  |  | EA*4X42L21A*+WALLCON | *95CSU0802120A* | 31800 |  |  | 17.5 | 8.1 | 33000 |  |  | 24400 | 74% | 1.9 | Both | 662.5 | 2.65 | HRCU-A-CB (Split System: Heat Pump with Remote Outdoor Unit-Air-Source) | N/A
210472971 | Central Heat Pump | KENMORE | (C,H,T)VH825GKA3* |  |  | EA*4X42L21A*+WALLCON | *80CTL0901716A* | 23800 |  |  | 17.5 | 8.1 | 21400 |  |  | 16500 | 77% | 1.98 | Both | 495 | 1.98 | HRCU-A-CB (Split System: Heat Pump with Remote Outdoor Unit-Air-Source) | N/A
210470075 | Central Heat Pump | TEMPSTAR | TVH837GKA2* |  |  | EA*4X36L21A*+WALLCON | *95CSU1002122A* | 31600 |  |  | 17.5 | 8.1 | 33000 |  |  | 24200 | 73% | 1.86 | Both | 657.5 | 2.63 | HRCU-A-CB (Split System: Heat Pump with Remote Outdoor Unit-Air-Source) | N/A
210470143 | Central Heat Pump | TEMPSTAR | TVH837GKA2* |  |  | EA*4X42L21A*+WALLCON | *95CSU0802120A* | 31800 |  |  | 17.5 | 8.1 | 33000 |  |  | 24400 | 74% | 1.9 | Both | 662.5 | 2.65 | HRCU-A-CB (Split System: Heat Pump with Remote Outdoor Unit-Air-Source) | N/A
210472972 | Central Heat Pump | TEMPSTAR | TVH825GKA3* |  |  | EA*4X42L21A*+WALLCON | *80CTL0901716A* | 23800 |  |  | 17.5 | 8.1 | 21400 |  |  | 16500 | 77% | 1.98 | Both | 495 | 1.98 | HRCU-A-CB (Split System: Heat Pump with Remote Outdoor Unit-Air-Source) | N/A
210470411 | Central Heat Pump | AIRQUEST | HVH837GKA2* |  |  | EA*4X61L21A*+WALLCON | *80CSU0601716A* | 33200 |  |  | 17.5 | 8.1 | 32200 |  |  | 25000 | 78% | 1.98 | Both | 692.5 | 2.77 | HRCU-A-CB (Split System: Heat Pump with Remote Outdoor Unit-Air-Source) | N/A
210471302 | Central Heat Pump | AIRQUEST | HVH837GKA2* |  |  | EHD4X60AAL+WALLCON | *80CTL0901716A* | 33000 |  |  | 17.5 | 8.1 | 32200 |  |  | 24800 | 77% | 2.02 | Both | 687.5 | 2.75 | HRCU-A-CB (Split System: Heat Pump with Remote Outdoor Unit-Air-Source) | N/A
210473417 | Central Heat Pump | AIRQUEST | HVH825GKA3* |  |  | EA*4X48L21A*+WALLCON | *80CTL0901716A* | 24200 |  |  | 17.5 | 8.1 | 20800 |  |  | 16500 | 79% | 2.04 | Both | 505 | 2.02 | HRCU-A-CB (Split System: Heat Pump with Remote Outdoor Unit-Air-Source) | N/A
210470401 | Central Heat Pump | ARCOAIRE | HVH837GKA2* |  |  | EA*4X61L21A*+WALLCON | *80CSU0401712A* | 33200 |  |  | 17.5 | 8.1 | 32000 |  |  | 24800 | 78% | 1.98 | Both | 692.5 | 2.77 | HRCU-A-CB (Split System: Heat Pump with Remote Outdoor Unit-Air-Source) | N/A
210470412 | Central Heat Pump | ARCOAIRE | HVH837GKA2* |  |  | EA*4X61L21A*+WALLCON | *80CSU0601716A* | 33200 |  |  | 17.5 | 8.1 | 32200 |  |  | 25000 | 78% | 1.98 | Both | 692.5 | 2.77 | HRCU-A-CB (Split System: Heat Pump with Remote Outdoor Unit-Air-Source) | N/A
210470544 | Central Heat Pump | ARCOAIRE | HVH837GKA2* |  |  | EA*4X61L24A*+WALLCON | *80CSU1002120A* | 33200 |  |  | 17.5 | 8.1 | 32000 |  |  | 24800 | 78% | 1.98 | Both | 692.5 | 2.77 | HRCU-A-CB (Split System: Heat Pump with Remote Outdoor Unit-Air-Source) | N/A
210471303 | Central Heat Pump | ARCOAIRE | HVH837GKA2* |  |  | EHD4X60AAL+WALLCON | *80CTL0901716A* | 33000 |  |  | 17.5 | 8.1 | 32200 |  |  | 24800 | 77% | 2.02 | Both | 687.5 | 2.75 | HRCU-A-CB (Split System: Heat Pump with Remote Outdoor Unit-Air-Source) | N/A
210473418 | Central Heat Pump | ARCOAIRE | HVH825GKA3* |  |  | EA*4X48L21A*+WALLCON | *80CTL0901716A* | 24200 |  |  | 17.5 | 8.1 | 20800 |  |  | 16500 | 79% | 2.04 | Both | 505 | 2.02 | HRCU-A-CB (Split System: Heat Pump with Remote Outdoor Unit-Air-Source) | N/A
210470408 | Central Heat Pump | BRYANT HEATING AND COOLING SYSTEMS | 288BNV037*0**B* |  |  | CAP**6121AL*+UI | 83*CA48060C17*** | 33200 |  |  | 17.5 | 8.1 | 32200 |  |  | 25000 | 78% | 1.98 | Both | 692.5 | 2.77 | HRCU-A-CB (Split System: Heat Pump with Remote Outdoor Unit-Air-Source) | N/A
210470397 | Central Heat Pump | BRYANT HEATING AND COOLING SYSTEMS | 288BNV037*0**B* |  |  | CAP**6121AL*+UI | 83*CA36040C17*** | 33200 |  |  | 17.5 | 8.1 | 32000 |  |  | 24800 | 78% | 1.98 | Both | 692.5 | 2.77 | HRCU-A-CB (Split System: Heat Pump with Remote Outdoor Unit-Air-Source) | N/A
210471299 | Central Heat Pump | BRYANT HEATING AND COOLING SYSTEMS | 288BNV037*0**B* |  |  | CSPH*6012AL*+UI | 88*TA48090C17*** | 33000 |  |  | 17.5 | 8.1 | 32200 |  |  | 24800 | 77% | 2.02 | Both | 687.5 | 2.75 | HRCU-A-CB (Split System: Heat Pump with Remote Outdoor Unit-Air-Source) | N/A
210470539 | Central Heat Pump | CARRIER | 25VNA837A*031* |  |  | CAP**6124AL*+UI | 58CU*A100C21**20 | 33200 |  |  | 17.5 | 8.1 | 32000 |  |  | 24800 | 78% | 1.98 | Both | 692.5 | 2.77 | HRCU-A-CB (Split System: Heat Pump with Remote Outdoor Unit-Air-Source) | N/A
210470407 | Central Heat Pump | CARRIER | 25VNA837A*031* |  |  | CAP**6121AL*+UI | 58CU*A060C17**16 | 33200 |  |  | 17.5 | 8.1 | 32200 |  |  | 25000 | 78% | 1.98 | Both | 692.5 | 2.77 | HRCU-A-CB (Split System: Heat Pump with Remote Outdoor Unit-Air-Source) | N/A
210470396 | Central Heat Pump | CARRIER | 25VNA837A*031* |  |  | CAP**6121AL*+UI | 58CU*A040C17**12 | 33200 |  |  | 17.5 | 8.1 | 32000 |  |  | 24800 | 78% | 1.98 | Both | 692.5 | 2.77 | HRCU-A-CB (Split System: Heat Pump with Remote Outdoor Unit-Air-Source) | N/A
210471298 | Central Heat Pump | CARRIER | 25VNA837A*031* |  |  | CSPH*6012AL*+UI | 58TN*A090C17**16 | 33000 |  |  | 17.5 | 8.1 | 32200 |  |  | 24800 | 77% | 2.02 | Both | 687.5 | 2.75 | HRCU-A-CB (Split System: Heat Pump with Remote Outdoor Unit-Air-Source) | N/A
210473413 | Central Heat Pump | CARRIER | 25VNA825A*032* |  |  | CAP**4821AL*+UI | 58TN*A090C17**16 | 24200 |  |  | 17.5 | 8.1 | 20800 |  |  | 16500 | 79% | 2.04 | Both | 505 | 2.02 | HRCU-A-CB (Split System: Heat Pump with Remote Outdoor Unit-Air-Source) | N/A
210470402 | Central Heat Pump | COMFORTMAKER | CVH837GKA2* |  |  | EA*4X61L21A*+WALLCON | *80CSU0401712A* | 33200 |  |  | 17.5 | 8.1 | 32000 |  |  | 24800 | 78% | 1.98 | Both | 692.5 | 2.77 | HRCU-A-CB (Split System: Heat Pump with Remote Outdoor Unit-Air-Source) | N/A
210470413 | Central Heat Pump | COMFORTMAKER | CVH837GKA2* |  |  | EA*4X61L21A*+WALLCON | *80CSU0601716A* | 33200 |  |  | 17.5 | 8.1 | 32200 |  |  | 25000 | 78% | 1.98 | Both | 692.5 | 2.77 | HRCU-A-CB (Split System: Heat Pump with Remote Outdoor Unit-Air-Source) | N/A
210470545 | Central Heat Pump | COMFORTMAKER | CVH837GKA2* |  |  | EA*4X61L24A*+WALLCON | *80CSU1002120A* | 33200 |  |  | 17.5 | 8.1 | 32000 |  |  | 24800 | 78% | 1.98 | Both | 692.5 | 2.77 | HRCU-A-CB (Split System: Heat Pump with Remote Outdoor Unit-Air-Source) | N/A
210471304 | Central Heat Pump | COMFORTMAKER | CVH837GKA2* |  |  | EHD4X60AAL+WALLCON | *80CTL0901716A* | 33000 |  |  | 17.5 | 8.1 | 32200 |  |  | 24800 | 77% | 2.02 | Both | 687.5 | 2.75 | HRCU-A-CB (Split System: Heat Pump with Remote Outdoor Unit-Air-Source) | N/A
210473419 | Central Heat Pump | COMFORTMAKER | CVH825GKA3* |  |  | EA*4X48L21A*+WALLCON | *80CTL0901716A* | 24200 |  |  | 17.5 | 8.1 | 20800 |  |  | 16500 | 79% | 2.04 | Both | 505 | 2.02 | HRCU-A-CB (Split System: Heat Pump with Remote Outdoor Unit-Air-Source) | N/A
210471305 | Central Heat Pump | DAY & NIGHT | CVH837GKA2* |  |  | EHD4X60AAL+WALLCON | *80CTL0901716A* | 33000 |  |  | 17.5 | 8.1 | 32200 |  |  | 24800 | 77% | 2.02 | Both | 687.5 | 2.75 | HRCU-A-CB (Split System: Heat Pump with Remote Outdoor Unit-Air-Source) | N/A
210470398 | Central Heat Pump | HEIL | HVH837GKA2* |  |  | EA*4X61L21A*+WALLCON | *80CSU0401712A* | 33200 |  |  | 17.5 | 8.1 | 32000 |  |  | 24800 | 78% | 1.98 | Both | 692.5 | 2.77 | HRCU-A-CB (Split System: Heat Pump with Remote Outdoor Unit-Air-Source) | N/A
210470409 | Central Heat Pump | HEIL | HVH837GKA2* |  |  | EA*4X61L21A*+WALLCON | *80CSU0601716A* | 33200 |  |  | 17.5 | 8.1 | 32200 |  |  | 25000 | 78% | 1.98 | Both | 692.5 | 2.77 | HRCU-A-CB (Split System: Heat Pump with Remote Outdoor Unit-Air-Source) | N/A
210470541 | Central Heat Pump | HEIL | HVH837GKA2* |  |  | EA*4X61L24A*+WALLCON | *80CSU1002120A* | 33200 |  |  | 17.5 | 8.1 | 32000 |  |  | 24800 | 78% | 1.98 | Both | 692.5 | 2.77 | HRCU-A-CB (Split System: Heat Pump with Remote Outdoor Unit-Air-Source) | N/A
210471300 | Central Heat Pump | HEIL | HVH837GKA2* |  |  | EHD4X60AAL+WALLCON | *80CTL0901716A* | 33000 |  |  | 17.5 | 8.1 | 32200 |  |  | 24800 | 77% | 2.02 | Both | 687.5 | 2.75 | HRCU-A-CB (Split System: Heat Pump with Remote Outdoor Unit-Air-Source) | N/A
210473415 | Central Heat Pump | HEIL | HVH825GKA3* |  |  | EA*4X48L21A*+WALLCON | *80CTL0901716A* | 24200 |  |  | 17.5 | 8.1 | 20800 |  |  | 16500 | 79% | 2.04 | Both | 505 | 2.02 | HRCU-A-CB (Split System: Heat Pump with Remote Outdoor Unit-Air-Source) | N/A
210470404 | Central Heat Pump | KEEPRITE | CVH837GKA2* |  |  | EA*4X61L21A*+WALLCON | *80CSU0401712A* | 33200 |  |  | 17.5 | 8.1 | 32000 |  |  | 24800 | 78% | 1.98 | Both | 692.5 | 2.77 | HRCU-A-CB (Split System: Heat Pump with Remote Outdoor Unit-Air-Source) | N/A
210470415 | Central Heat Pump | KEEPRITE | CVH837GKA2* |  |  | EA*4X61L21A*+WALLCON | *80CSU0601716A* | 33200 |  |  | 17.5 | 8.1 | 32200 |  |  | 25000 | 78% | 1.98 | Both | 692.5 | 2.77 | HRCU-A-CB (Split System: Heat Pump with Remote Outdoor Unit-Air-Source) | N/A
210470547 | Central Heat Pump | KEEPRITE | CVH837GKA2* |  |  | EA*4X61L24A*+WALLCON | *80CSU1002120A* | 33200 |  |  | 17.5 | 8.1 | 32000 |  |  | 24800 | 78% | 1.98 | Both | 692.5 | 2.77 | HRCU-A-CB (Split System: Heat Pump with Remote Outdoor Unit-Air-Source) | N/A
210471306 | Central Heat Pump | KEEPRITE | CVH837GKA2* |  |  | EHD4X60AAL+WALLCON | *80CTL0901716A* | 33000 |  |  | 17.5 | 8.1 | 32200 |  |  | 24800 | 77% | 2.02 | Both | 687.5 | 2.75 | HRCU-A-CB (Split System: Heat Pump with Remote Outdoor Unit-Air-Source) | N/A
210473421 | Central Heat Pump | KEEPRITE | CVH825GKA3* |  |  | EA*4X48L21A*+WALLCON | *80CTL0901716A* | 24200 |  |  | 17.5 | 8.1 | 20800 |  |  | 16500 | 79% | 2.04 | Both | 505 | 2.02 | HRCU-A-CB (Split System: Heat Pump with Remote Outdoor Unit-Air-Source) | N/A
210470548 | Central Heat Pump | KENMORE | (C,H,T)VH837GKA2* |  |  | EA*4X61L24A*+WALLCON | *80CSU1002120A* | 33200 |  |  | 17.5 | 8.1 | 32000 |  |  | 24800 | 78% | 1.98 | Both | 692.5 | 2.77 | HRCU-A-CB (Split System: Heat Pump with Remote Outdoor Unit-Air-Source) | N/A
210470405 | Central Heat Pump | KENMORE | (C,H,T)VH837GKA2* |  |  | EA*4X61L21A*+WALLCON | *80CSU0401712A* | 33200 |  |  | 17.5 | 8.1 | 32000 |  |  | 24800 | 78% | 1.98 | Both | 692.5 | 2.77 | HRCU-A-CB (Split System: Heat Pump with Remote Outdoor Unit-Air-Source) | N/A
210471307 | Central Heat Pump | KENMORE | (C,H,T)VH837GKA2* |  |  | EHD4X60AAL+WALLCON | *80CTL0901716A* | 33000 |  |  | 17.5 | 8.1 | 32200 |  |  | 24800 | 77% | 2.02 | Both | 687.5 | 2.75 | HRCU-A-CB (Split System: Heat Pump with Remote Outdoor Unit-Air-Source) | N/A
210470549 | Central Heat Pump | TEMPSTAR | TVH837GKA2* |  |  | EA*4X61L24A*+WALLCON | *80CSU1002120A* | 33200 |  |  | 17.5 | 8.1 | 32000 |  |  | 24800 | 78% | 1.98 | Both | 692.5 | 2.77 | HRCU-A-CB (Split System: Heat Pump with Remote Outdoor Unit-Air-Source) | N/A
210470417 | Central Heat Pump | TEMPSTAR | TVH837GKA2* |  |  | EA*4X61L21A*+WALLCON | *80CSU0601716A* | 33200 |  |  | 17.5 | 8.1 | 32200 |  |  | 25000 | 78% | 1.98 | Both | 692.5 | 2.77 | HRCU-A-CB (Split System: Heat Pump with Remote Outdoor Unit-Air-Source) | N/A
210470406 | Central Heat Pump | TEMPSTAR | TVH837GKA2* |  |  | EA*4X61L21A*+WALLCON | *80CSU0401712A* | 33200 |  |  | 17.5 | 8.1 | 32000 |  |  | 24800 | 78% | 1.98 | Both | 692.5 | 2.77 | HRCU-A-CB (Split System: Heat Pump with Remote Outdoor Unit-Air-Source) | N/A
210471308 | Central Heat Pump | TEMPSTAR | TVH837GKA2* |  |  | EHD4X60AAL+WALLCON | *80CTL0901716A* | 33000 |  |  | 17.5 | 8.1 | 32200 |  |  | 24800 | 77% | 2.02 | Both | 687.5 | 2.75 | HRCU-A-CB (Split System: Heat Pump with Remote Outdoor Unit-Air-Source) | N/A
210653892 | Central Heat Pump | AMERICAN STANDARD | 4A6V0X48A1 |  |  | 4TXCC009DS3 | S9V2C100D4VSA+RP | 43000 |  |  | 17 | 8.2 | 40000 |  |  | 27800 | 70% | 1.76 | Both | 895 | 3.58 | HRCU-A-CB (Split System: Heat Pump with Remote Outdoor Unit-Air-Source) | N/A
210653891 | Central Heat Pump | AMERICAN STANDARD | 4A6V0X48A1 |  |  | 4TXCC009DS3 | S9V2C100D4PSB+RP | 43000 |  |  | 17 | 8.2 | 40000 |  |  | 27800 | 70% | 1.76 | Both | 895 | 3.58 | HRCU-A-CB (Split System: Heat Pump with Remote Outdoor Unit-Air-Source) | N/A
210653845 | Central Heat Pump | TRANE | 4TWV0X48A1 |  |  | 4TXCC009DS3 | S9V2C100D4VSA+RP | 43000 |  |  | 17 | 8.2 | 40000 |  |  | 27800 | 70% | 1.76 | Both | 895 | 3.58 | HRCU-A-CB (Split System: Heat Pump with Remote Outdoor Unit-Air-Source) | N/A
210653844 | Central Heat Pump | TRANE | 4TWV0X48A1 |  |  | 4TXCC009DS3 | S9V2C100D4PSB+RP | 43000 |  |  | 17 | 8.2 | 40000 |  |  | 27800 | 70% | 1.76 | Both | 895 | 3.58 | HRCU-A-CB (Split System: Heat Pump with Remote Outdoor Unit-Air-Source) | N/A
210641117 | Central Heat Pump | AMERICAN STANDARD | 4A6V0X48A1 |  |  | 4PX*CU60BS3 | *UD2C100A9V5+RP | 45500 |  |  | 19 | 8.2 | 42000 |  |  | 29400 | 70% | 1.76 | Both | 947.5 | 3.79 | HRCU-A-CB (Split System: Heat Pump with Remote Outdoor Unit-Air-Source) | N/A
210640869 | Central Heat Pump | TRANE | 4TWV0X48A1 |  |  | 4PX*CU60BS3 | *UD2C100A9V5+RP | 45500 |  |  | 19 | 8.2 | 42000 |  |  | 29400 | 70% | 1.76 | Both | 947.5 | 3.79 | HRCU-A-CB (Split System: Heat Pump with Remote Outdoor Unit-Air-Source) | N/A
210450239 | Central Heat Pump | BRYANT HEATING AND COOLING SYSTEMS | 38MURAQ36AB3* |  |  | CAP**3617AL* | 926TB48080V17*** | 34800 |  |  | 15.5 | 8.5 | 39000 |  |  | 35200 | 90% | 1.8 | Both | 725 | 2.9 | HRCU-A-CB (Split System: Heat Pump with Remote Outdoor Unit-Air-Source) | N/A
210450242 | Central Heat Pump | BRYANT HEATING AND COOLING SYSTEMS | 38MURAQ36AB3* |  |  | CAP**3621AL* | 926TB48080V17*** | 35000 |  |  | 15.5 | 8.5 | 39000 |  |  | 35400 | 91% | 1.8 | Both | 730 | 2.92 | HRCU-A-CB (Split System: Heat Pump with Remote Outdoor Unit-Air-Source) | N/A
210450189 | Central Heat Pump | CARRIER | 38MURAQ36AB3* |  |  | CAP**3617AL* | 59TP6B080V17**16 | 34800 |  |  | 15.5 | 8.5 | 39000 |  |  | 35200 | 90% | 1.8 | Both | 725 | 2.9 | HRCU-A-CB (Split System: Heat Pump with Remote Outdoor Unit-Air-Source) | N/A
210450238 | Central Heat Pump | CARRIER | 38MURAQ36AB3* |  |  | CAP**3617AL* | GG96VTAA48080B | 34800 |  |  | 15.5 | 8.5 | 39000 |  |  | 35200 | 90% | 1.8 | Both | 725 | 2.9 | HRCU-A-CB (Split System: Heat Pump with Remote Outdoor Unit-Air-Source) | N/A
210450241 | Central Heat Pump | CARRIER | 38MURAQ36AB3* |  |  | CAP**3621AL* | GG96VTAA48080B | 35000 |  |  | 15.5 | 8.5 | 39000 |  |  | 35400 | 91% | 1.8 | Both | 730 | 2.92 | HRCU-A-CB (Split System: Heat Pump with Remote Outdoor Unit-Air-Source) | N/A
210450202 | Central Heat Pump | CARRIER | 38MURAQ36AB3* |  |  | CNPV*4221AL* | 59TP6B080V17**16 | 35000 |  |  | 15.5 | 8.5 | 38500 |  |  | 35200 | 91% | 1.86 | Both | 730 | 2.92 | HRCU-A-CB (Split System: Heat Pump with Remote Outdoor Unit-Air-Source) | N/A
210450260 | Central Heat Pump | CARRIER | 38MURAQ36AB3* |  |  | CNPV*4221AL* | GG96VTAA48080B | 35000 |  |  | 15.5 | 8.5 | 38500 |  |  | 35200 | 91% | 1.86 | Both | 730 | 2.92 | HRCU-A-CB (Split System: Heat Pump with Remote Outdoor Unit-Air-Source) | N/A
210450262 | Central Heat Pump | CARRIER | 38MURAQ36AB3* |  |  | CNPV*4821AL* | GG96VTAA48080B | 35800 |  |  | 16 | 8.5 | 38500 |  |  | 35000 | 91% | 2 | Both | 745 | 2.98 | HRCU-A-CB (Split System: Heat Pump with Remote Outdoor Unit-Air-Source) | N/A
210450203 | Central Heat Pump | CARRIER | 38MURAQ36AB3* |  |  | CNPV*4821AL* | 59TP6B080V17**16 | 35800 |  |  | 16 | 8.5 | 38500 |  |  | 35000 | 91% | 2 | Both | 745 | 2.98 | HRCU-A-CB (Split System: Heat Pump with Remote Outdoor Unit-Air-Source) | N/A
210473230 | Central Heat Pump | AIRQUEST | HVH825GKA3* |  |  | EA*4X43L21A*+WALLCON | *96CTN1002122A* | 24400 |  |  | 16.5 | 8.5 | 21200 |  |  | 16600 | 78% | 2.04 | Both | 507.5 | 2.03 | HRCU-A-CB (Split System: Heat Pump with Remote Outdoor Unit-Air-Source) | N/A
210473219 | Central Heat Pump | AIRQUEST | HVH825GKA3* |  |  | EA*4X43L21A*+WALLCON | *97CMN1002122A* | 24400 |  |  | 16.5 | 8.5 | 21200 |  |  | 16600 | 78% | 2.04 | Both | 507.5 | 2.03 | HRCU-A-CB (Split System: Heat Pump with Remote Outdoor Unit-Air-Source) | N/A
210473216 | Central Heat Pump | BRYANT HEATING AND COOLING SYSTEMS | 288BNV025*0**C* |  |  | CAP**4321AL*+UI | 987MB66100C21*** | 24400 |  |  | 16.5 | 8.5 | 21200 |  |  | 16600 | 78% | 2.04 | Both | 507.5 | 2.03 | HRCU-A-CB (Split System: Heat Pump with Remote Outdoor Unit-Air-Source) | N/A
210473227 | Central Heat Pump | BRYANT HEATING AND COOLING SYSTEMS | 288BNV025*0**C* |  |  | CAP**4321AL*+UI | 986TC66100C21*** | 24400 |  |  | 16.5 | 8.5 | 21200 |  |  | 16600 | 78% | 2.04 | Both | 507.5 | 2.03 | HRCU-A-CB (Split System: Heat Pump with Remote Outdoor Unit-Air-Source) | N/A
210473215 | Central Heat Pump | CARRIER | 25VNA825A*032* |  |  | CAP**4321AL*+UI | 59MN7B100C21**22 | 24400 |  |  | 16.5 | 8.5 | 21200 |  |  | 16600 | 78% | 2.04 | Both | 507.5 | 2.03 | HRCU-A-CB (Split System: Heat Pump with Remote Outdoor Unit-Air-Source) | N/A
210473226 | Central Heat Pump | CARRIER | 25VNA825A*032* |  |  | CAP**4321AL*+UI | 59TN6B100C21**22 | 24400 |  |  | 16.5 | 8.5 | 21200 |  |  | 16600 | 78% | 2.04 | Both | 507.5 | 2.03 | HRCU-A-CB (Split System: Heat Pump with Remote Outdoor Unit-Air-Source) | N/A
210473221 | Central Heat Pump | COMFORTMAKER | CVH825GKA3* |  |  | EA*4X43L21A*+WALLCON | *97CMN1002122A* | 24400 |  |  | 16.5 | 8.5 | 21200 |  |  | 16600 | 78% | 2.04 | Both | 507.5 | 2.03 | HRCU-A-CB (Split System: Heat Pump with Remote Outdoor Unit-Air-Source) | N/A
210473232 | Central Heat Pump | COMFORTMAKER | CVH825GKA3* |  |  | EA*4X43L21A*+WALLCON | *96CTN1002122A* | 24400 |  |  | 16.5 | 8.5 | 21200 |  |  | 16600 | 78% | 2.04 | Both | 507.5 | 2.03 | HRCU-A-CB (Split System: Heat Pump with Remote Outdoor Unit-Air-Source) | N/A
210473222 | Central Heat Pump | DAY & NIGHT | CVH825GKA3* |  |  | EA*4X43L21A*+WALLCON | *97CMN1002122A* | 24400 |  |  | 16.5 | 8.5 | 21200 |  |  | 16600 | 78% | 2.04 | Both | 507.5 | 2.03 | HRCU-A-CB (Split System: Heat Pump with Remote Outdoor Unit-Air-Source) | N/A
210473233 | Central Heat Pump | DAY & NIGHT | CVH825GKA3* |  |  | EA*4X43L21A*+WALLCON | *96CTN1002122A* | 24400 |  |  | 16.5 | 8.5 | 21200 |  |  | 16600 | 78% | 2.04 | Both | 507.5 | 2.03 | HRCU-A-CB (Split System: Heat Pump with Remote Outdoor Unit-Air-Source) | N/A
210473217 | Central Heat Pump | HEIL | HVH825GKA3* |  |  | EA*4X43L21A*+WALLCON | *97CMN1002122A* | 24400 |  |  | 16.5 | 8.5 | 21200 |  |  | 16600 | 78% | 2.04 | Both | 507.5 | 2.03 | HRCU-A-CB (Split System: Heat Pump with Remote Outdoor Unit-Air-Source) | N/A
210473228 | Central Heat Pump | HEIL | HVH825GKA3* |  |  | EA*4X43L21A*+WALLCON | *96CTN1002122A* | 24400 |  |  | 16.5 | 8.5 | 21200 |  |  | 16600 | 78% | 2.04 | Both | 507.5 | 2.03 | HRCU-A-CB (Split System: Heat Pump with Remote Outdoor Unit-Air-Source) | N/A
210473223 | Central Heat Pump | KEEPRITE | CVH825GKA3* |  |  | EA*4X43L21A*+WALLCON | *97CMN1002122A* | 24400 |  |  | 16.5 | 8.5 | 21200 |  |  | 16600 | 78% | 2.04 | Both | 507.5 | 2.03 | HRCU-A-CB (Split System: Heat Pump with Remote Outdoor Unit-Air-Source) | N/A
210473235 | Central Heat Pump | KENMORE | (C,H,T)VH825GKA3* |  |  | EA*4X43L21A*+WALLCON | *96CTN1002122A* | 24400 |  |  | 16.5 | 8.5 | 21200 |  |  | 16600 | 78% | 2.04 | Both | 507.5 | 2.03 | HRCU-A-CB (Split System: Heat Pump with Remote Outdoor Unit-Air-Source) | N/A
210473225 | Central Heat Pump | TEMPSTAR | TVH825GKA3* |  |  | EA*4X43L21A*+WALLCON | *97CMN1002122A* | 24400 |  |  | 16.5 | 8.5 | 21200 |  |  | 16600 | 78% | 2.04 | Both | 507.5 | 2.03 | HRCU-A-CB (Split System: Heat Pump with Remote Outdoor Unit-Air-Source) | N/A
210473236 | Central Heat Pump | TEMPSTAR | TVH825GKA3* |  |  | EA*4X43L21A*+WALLCON | *96CTN1002122A* | 24400 |  |  | 16.5 | 8.5 | 21200 |  |  | 16600 | 78% | 2.04 | Both | 507.5 | 2.03 | HRCU-A-CB (Split System: Heat Pump with Remote Outdoor Unit-Air-Source) | N/A
210473164 | Central Heat Pump | AIRQUEST | HVH825GKA3* |  |  | EA*4X43L21A*+WALLCON | *80CTL0701716A* | 24400 |  |  | 17 | 8.5 | 21200 |  |  | 16600 | 78% | 2.02 | Both | 507.5 | 2.03 | HRCU-A-CB (Split System: Heat Pump with Remote Outdoor Unit-Air-Source) | N/A
210473120 | Central Heat Pump | AIRQUEST | HVH825GKA3* |  |  | EA*4X43L21A*+WALLCON | *80CSU0401712A* | 24400 |  |  | 17 | 8.5 | 21200 |  |  | 16600 | 78% | 2.02 | Both | 507.5 | 2.03 | HRCU-A-CB (Split System: Heat Pump with Remote Outdoor Unit-Air-Source) | N/A
210473098 | Central Heat Pump | AIRQUEST | HVH825GKA3* |  |  | EA*4X43L21A*+WALLCON | *95CSU0802120A* | 24400 |  |  | 17 | 8.5 | 21200 |  |  | 16600 | 78% | 2.04 | Both | 507.5 | 2.03 | HRCU-A-CB (Split System: Heat Pump with Remote Outdoor Unit-Air-Source) | N/A
210473109 | Central Heat Pump | AIRQUEST | HVH825GKA3* |  |  | EA*4X43L21A*+WALLCON | *95CSU1002122A* | 24400 |  |  | 17 | 8.5 | 21200 |  |  | 16600 | 78% | 2.04 | Both | 507.5 | 2.03 | HRCU-A-CB (Split System: Heat Pump with Remote Outdoor Unit-Air-Source) | N/A
210473121 | Central Heat Pump | ARCOAIRE | HVH825GKA3* |  |  | EA*4X43L21A*+WALLCON | *80CSU0401712A* | 24400 |  |  | 17 | 8.5 | 21200 |  |  | 16600 | 78% | 2.02 | Both | 507.5 | 2.03 | HRCU-A-CB (Split System: Heat Pump with Remote Outdoor Unit-Air-Source) | N/A
210473110 | Central Heat Pump | ARCOAIRE | HVH825GKA3* |  |  | EA*4X43L21A*+WALLCON | *95CSU1002122A* | 24400 |  |  | 17 | 8.5 | 21200 |  |  | 16600 | 78% | 2.04 | Both | 507.5 | 2.03 | HRCU-A-CB (Split System: Heat Pump with Remote Outdoor Unit-Air-Source) | N/A
210473117 | Central Heat Pump | BRYANT HEATING AND COOLING SYSTEMS | 288BNV025*0**C* |  |  | CAP**4321AL*+UI | 83*CA36040C17*** | 24400 |  |  | 17 | 8.5 | 21200 |  |  | 16600 | 78% | 2.02 | Both | 507.5 | 2.03 | HRCU-A-CB (Split System: Heat Pump with Remote Outdoor Unit-Air-Source) | N/A
210473161 | Central Heat Pump | BRYANT HEATING AND COOLING SYSTEMS | 288BNV025*0**C* |  |  | CAP**4321AL*+UI | 88*TA48070C17*** | 24400 |  |  | 17 | 8.5 | 21200 |  |  | 16600 | 78% | 2.02 | Both | 507.5 | 2.03 | HRCU-A-CB (Split System: Heat Pump with Remote Outdoor Unit-Air-Source) | N/A
210473095 | Central Heat Pump | BRYANT HEATING AND COOLING SYSTEMS | 288BNV025*0**C* |  |  | CAP**4321AL*+UI | 935CA60080C21*** | 24400 |  |  | 17 | 8.5 | 21200 |  |  | 16600 | 78% | 2.04 | Both | 507.5 | 2.03 | HRCU-A-CB (Split System: Heat Pump with Remote Outdoor Unit-Air-Source) | N/A
210473160 | Central Heat Pump | CARRIER | 25VNA825A*032* |  |  | CAP**4321AL*+UI | 58TN*A070C17**16 | 24400 |  |  | 17 | 8.5 | 21200 |  |  | 16600 | 78% | 2.02 | Both | 507.5 | 2.03 | HRCU-A-CB (Split System: Heat Pump with Remote Outdoor Unit-Air-Source) | N/A
210473116 | Central Heat Pump | CARRIER | 25VNA825A*032* |  |  | CAP**4321AL*+UI | 58CU*A040C17**12 | 24400 |  |  | 17 | 8.5 | 21200 |  |  | 16600 | 78% | 2.02 | Both | 507.5 | 2.03 | HRCU-A-CB (Split System: Heat Pump with Remote Outdoor Unit-Air-Source) | N/A
210473122 | Central Heat Pump | COMFORTMAKER | CVH825GKA3* |  |  | EA*4X43L21A*+WALLCON | *80CSU0401712A* | 24400 |  |  | 17 | 8.5 | 21200 |  |  | 16600 | 78% | 2.02 | Both | 507.5 | 2.03 | HRCU-A-CB (Split System: Heat Pump with Remote Outdoor Unit-Air-Source) | N/A
210473100 | Central Heat Pump | COMFORTMAKER | CVH825GKA3* |  |  | EA*4X43L21A*+WALLCON | *95CSU0802120A* | 24400 |  |  | 17 | 8.5 | 21200 |  |  | 16600 | 78% | 2.04 | Both | 507.5 | 2.03 | HRCU-A-CB (Split System: Heat Pump with Remote Outdoor Unit-Air-Source) | N/A
210473123 | Central Heat Pump | DAY & NIGHT | CVH825GKA3* |  |  | EA*4X43L21A*+WALLCON | *80CSU0401712A* | 24400 |  |  | 17 | 8.5 | 21200 |  |  | 16600 | 78% | 2.02 | Both | 507.5 | 2.03 | HRCU-A-CB (Split System: Heat Pump with Remote Outdoor Unit-Air-Source) | N/A
210473167 | Central Heat Pump | DAY & NIGHT | CVH825GKA3* |  |  | EA*4X43L21A*+WALLCON | *80CTL0701716A* | 24400 |  |  | 17 | 8.5 | 21200 |  |  | 16600 | 78% | 2.02 | Both | 507.5 | 2.03 | HRCU-A-CB (Split System: Heat Pump with Remote Outdoor Unit-Air-Source) | N/A
210473112 | Central Heat Pump | DAY & NIGHT | CVH825GKA3* |  |  | EA*4X43L21A*+WALLCON | *95CSU1002122A* | 24400 |  |  | 17 | 8.5 | 21200 |  |  | 16600 | 78% | 2.04 | Both | 507.5 | 2.03 | HRCU-A-CB (Split System: Heat Pump with Remote Outdoor Unit-Air-Source) | N/A
210473101 | Central Heat Pump | DAY & NIGHT | CVH825GKA3* |  |  | EA*4X43L21A*+WALLCON | *95CSU0802120A* | 24400 |  |  | 17 | 8.5 | 21200 |  |  | 16600 | 78% | 2.04 | Both | 507.5 | 2.03 | HRCU-A-CB (Split System: Heat Pump with Remote Outdoor Unit-Air-Source) | N/A
210473118 | Central Heat Pump | HEIL | HVH825GKA3* |  |  | EA*4X43L21A*+WALLCON | *80CSU0401712A* | 24400 |  |  | 17 | 8.5 | 21200 |  |  | 16600 | 78% | 2.02 | Both | 507.5 | 2.03 | HRCU-A-CB (Split System: Heat Pump with Remote Outdoor Unit-Air-Source) | N/A
210473107 | Central Heat Pump | HEIL | HVH825GKA3* |  |  | EA*4X43L21A*+WALLCON | *95CSU1002122A* | 24400 |  |  | 17 | 8.5 | 21200 |  |  | 16600 | 78% | 2.04 | Both | 507.5 | 2.03 | HRCU-A-CB (Split System: Heat Pump with Remote Outdoor Unit-Air-Source) | N/A
210473124 | Central Heat Pump | KEEPRITE | CVH825GKA3* |  |  | EA*4X43L21A*+WALLCON | *80CSU0401712A* | 24400 |  |  | 17 | 8.5 | 21200 |  |  | 16600 | 78% | 2.02 | Both | 507.5 | 2.03 | HRCU-A-CB (Split System: Heat Pump with Remote Outdoor Unit-Air-Source) | N/A
210473168 | Central Heat Pump | KEEPRITE | CVH825GKA3* |  |  | EA*4X43L21A*+WALLCON | *80CTL0701716A* | 24400 |  |  | 17 | 8.5 | 21200 |  |  | 16600 | 78% | 2.02 | Both | 507.5 | 2.03 | HRCU-A-CB (Split System: Heat Pump with Remote Outdoor Unit-Air-Source) | N/A
210473113 | Central Heat Pump | KEEPRITE | CVH825GKA3* |  |  | EA*4X43L21A*+WALLCON | *95CSU1002122A* | 24400 |  |  | 17 | 8.5 | 21200 |  |  | 16600 | 78% | 2.04 | Both | 507.5 | 2.03 | HRCU-A-CB (Split System: Heat Pump with Remote Outdoor Unit-Air-Source) | N/A
210473125 | Central Heat Pump | KENMORE | (C,H,T)VH825GKA3* |  |  | EA*4X43L21A*+WALLCON | *80CSU0401712A* | 24400 |  |  | 17 | 8.5 | 21200 |  |  | 16600 | 78% | 2.02 | Both | 507.5 | 2.03 | HRCU-A-CB (Split System: Heat Pump with Remote Outdoor Unit-Air-Source) | N/A
210473169 | Central Heat Pump | KENMORE | (C,H,T)VH825GKA3* |  |  | EA*4X43L21A*+WALLCON | *80CTL0701716A* | 24400 |  |  | 17 | 8.5 | 21200 |  |  | 16600 | 78% | 2.02 | Both | 507.5 | 2.03 | HRCU-A-CB (Split System: Heat Pump with Remote Outdoor Unit-Air-Source) | N/A
210473103 | Central Heat Pump | KENMORE | (C,H,T)VH825GKA3* |  |  | EA*4X43L21A*+WALLCON | *95CSU0802120A* | 24400 |  |  | 17 | 8.5 | 21200 |  |  | 16600 | 78% | 2.04 | Both | 507.5 | 2.03 | HRCU-A-CB (Split System: Heat Pump with Remote Outdoor Unit-Air-Source) | N/A
210473126 | Central Heat Pump | TEMPSTAR | TVH825GKA3* |  |  | EA*4X43L21A*+WALLCON | *80CSU0401712A* | 24400 |  |  | 17 | 8.5 | 21200 |  |  | 16600 | 78% | 2.02 | Both | 507.5 | 2.03 | HRCU-A-CB (Split System: Heat Pump with Remote Outdoor Unit-Air-Source) | N/A
210473170 | Central Heat Pump | TEMPSTAR | TVH825GKA3* |  |  | EA*4X43L21A*+WALLCON | *80CTL0701716A* | 24400 |  |  | 17 | 8.5 | 21200 |  |  | 16600 | 78% | 2.02 | Both | 507.5 | 2.03 | HRCU-A-CB (Split System: Heat Pump with Remote Outdoor Unit-Air-Source) | N/A
210473115 | Central Heat Pump | TEMPSTAR | TVH825GKA3* |  |  | EA*4X43L21A*+WALLCON | *95CSU1002122A* | 24400 |  |  | 17 | 8.5 | 21200 |  |  | 16600 | 78% | 2.04 | Both | 507.5 | 2.03 | HRCU-A-CB (Split System: Heat Pump with Remote Outdoor Unit-Air-Source) | N/A
210473104 | Central Heat Pump | TEMPSTAR | TVH825GKA3* |  |  | EA*4X43L21A*+WALLCON | *95CSU0802120A* | 24400 |  |  | 17 | 8.5 | 21200 |  |  | 16600 | 78% | 2.04 | Both | 507.5 | 2.03 | HRCU-A-CB (Split System: Heat Pump with Remote Outdoor Unit-Air-Source) | N/A
210854807 | Central Heat Pump | AMANA | ASZS601810A* |  |  | CA*EA1818*4A*+MBVC1200**-1A* |  | 16600 |  |  | 17.5 | 8.5 | 17400 |  |  | 13000 | 75% | 2.1 | Both | 345 | 1.38 | HRCU-A-CB (Split System: Heat Pump with Remote Outdoor Unit-Air-Source) | N/A
210854809 | Central Heat Pump | AMANA | ASZS601810A* |  |  | CA*EA2422*4A*+MBVC1200**-1A* |  | 16600 |  |  | 17.5 | 8.5 | 17400 |  |  | 13000 | 75% | 2.1 | Both | 345 | 1.38 | HRCU-A-CB (Split System: Heat Pump with Remote Outdoor Unit-Air-Source) | N/A
210470235 | Central Heat Pump | AIRQUEST | HVH837GKA2* |  |  | EA*4X60L24A*+WALLCON | *95CSU0802120A* | 32800 |  |  | 17.5 | 8.5 | 31800 |  |  | 24800 | 78% | 2 | Both | 682.5 | 2.73 | HRCU-A-CB (Split System: Heat Pump with Remote Outdoor Unit-Air-Source) | N/A
210470236 | Central Heat Pump | ARCOAIRE | HVH837GKA2* |  |  | EA*4X60L24A*+WALLCON | *95CSU0802120A* | 32800 |  |  | 17.5 | 8.5 | 31800 |  |  | 24800 | 78% | 2 | Both | 682.5 | 2.73 | HRCU-A-CB (Split System: Heat Pump with Remote Outdoor Unit-Air-Source) | N/A
210470237 | Central Heat Pump | COMFORTMAKER | CVH837GKA2* |  |  | EA*4X60L24A*+WALLCON | *95CSU0802120A* | 32800 |  |  | 17.5 | 8.5 | 31800 |  |  | 24800 | 78% | 2 | Both | 682.5 | 2.73 | HRCU-A-CB (Split System: Heat Pump with Remote Outdoor Unit-Air-Source) | N/A
210470238 | Central Heat Pump | DAY & NIGHT | CVH837GKA2* |  |  | EA*4X60L24A*+WALLCON | *95CSU0802120A* | 32800 |  |  | 17.5 | 8.5 | 31800 |  |  | 24800 | 78% | 2 | Both | 682.5 | 2.73 | HRCU-A-CB (Split System: Heat Pump with Remote Outdoor Unit-Air-Source) | N/A
210470233 | Central Heat Pump | HEIL | HVH837GKA2* |  |  | EA*4X60L24A*+WALLCON | *95CSU0802120A* | 32800 |  |  | 17.5 | 8.5 | 31800 |  |  | 24800 | 78% | 2 | Both | 682.5 | 2.73 | HRCU-A-CB (Split System: Heat Pump with Remote Outdoor Unit-Air-Source) | N/A
210470239 | Central Heat Pump | KEEPRITE | CVH837GKA2* |  |  | EA*4X60L24A*+WALLCON | *95CSU0802120A* | 32800 |  |  | 17.5 | 8.5 | 31800 |  |  | 24800 | 78% | 2 | Both | 682.5 | 2.73 | HRCU-A-CB (Split System: Heat Pump with Remote Outdoor Unit-Air-Source) | N/A
210470240 | Central Heat Pump | KENMORE | (C,H,T)VH837GKA2* |  |  | EA*4X60L24A*+WALLCON | *95CSU0802120A* | 32800 |  |  | 17.5 | 8.5 | 31800 |  |  | 24800 | 78% | 2 | Both | 682.5 | 2.73 | HRCU-A-CB (Split System: Heat Pump with Remote Outdoor Unit-Air-Source) | N/A
210470241 | Central Heat Pump | TEMPSTAR | TVH837GKA2* |  |  | EA*4X60L24A*+WALLCON | *95CSU0802120A* | 32800 |  |  | 17.5 | 8.5 | 31800 |  |  | 24800 | 78% | 2 | Both | 682.5 | 2.73 | HRCU-A-CB (Split System: Heat Pump with Remote Outdoor Unit-Air-Source) | N/A
210470246 | Central Heat Pump | AIRQUEST | HVH837GKA2* |  |  | EA*4X60L24A*+WALLCON | *95CSU1002122A* | 32800 |  |  | 18 | 8.5 | 31800 |  |  | 24800 | 78% | 2 | Both | 682.5 | 2.73 | HRCU-A-CB (Split System: Heat Pump with Remote Outdoor Unit-Air-Source) | N/A
210470378 | Central Heat Pump | AIRQUEST | HVH837GKA2* |  |  | EA*4X61L21A*+WALLCON | *95CSU0802120A* | 33200 |  |  | 18 | 8.5 | 32000 |  |  | 24800 | 78% | 2 | Both | 692.5 | 2.77 | HRCU-A-CB (Split System: Heat Pump with Remote Outdoor Unit-Air-Source) | N/A
210470521 | Central Heat Pump | AIRQUEST | HVH837GKA2* |  |  | EA*4X61L24A*+WALLCON | *95CSU0802120A* | 33200 |  |  | 18 | 8.5 | 32000 |  |  | 24800 | 78% | 2 | Both | 692.5 | 2.77 | HRCU-A-CB (Split System: Heat Pump with Remote Outdoor Unit-Air-Source) | N/A
210470532 | Central Heat Pump | AIRQUEST | HVH837GKA2* |  |  | EA*4X61L24A*+WALLCON | *95CSU1002122A* | 33200 |  |  | 18 | 8.5 | 32000 |  |  | 24800 | 78% | 2.02 | Both | 692.5 | 2.77 | HRCU-A-CB (Split System: Heat Pump with Remote Outdoor Unit-Air-Source) | N/A
210470247 | Central Heat Pump | ARCOAIRE | HVH837GKA2* |  |  | EA*4X60L24A*+WALLCON | *95CSU1002122A* | 32800 |  |  | 18 | 8.5 | 31800 |  |  | 24800 | 78% | 2 | Both | 682.5 | 2.73 | HRCU-A-CB (Split System: Heat Pump with Remote Outdoor Unit-Air-Source) | N/A
210470379 | Central Heat Pump | ARCOAIRE | HVH837GKA2* |  |  | EA*4X61L21A*+WALLCON | *95CSU0802120A* | 33200 |  |  | 18 | 8.5 | 32000 |  |  | 24800 | 78% | 2 | Both | 692.5 | 2.77 | HRCU-A-CB (Split System: Heat Pump with Remote Outdoor Unit-Air-Source) | N/A
210470522 | Central Heat Pump | ARCOAIRE | HVH837GKA2* |  |  | EA*4X61L24A*+WALLCON | *95CSU0802120A* | 33200 |  |  | 18 | 8.5 | 32000 |  |  | 24800 | 78% | 2 | Both | 692.5 | 2.77 | HRCU-A-CB (Split System: Heat Pump with Remote Outdoor Unit-Air-Source) | N/A
210470390 | Central Heat Pump | ARCOAIRE | HVH837GKA2* |  |  | EA*4X61L21A*+WALLCON | *95CSU1002122A* | 33200 |  |  | 18 | 8.5 | 32000 |  |  | 24800 | 78% | 2 | Both | 692.5 | 2.77 | HRCU-A-CB (Split System: Heat Pump with Remote Outdoor Unit-Air-Source) | N/A
210470533 | Central Heat Pump | ARCOAIRE | HVH837GKA2* |  |  | EA*4X61L24A*+WALLCON | *95CSU1002122A* | 33200 |  |  | 18 | 8.5 | 32000 |  |  | 24800 | 78% | 2.02 | Both | 692.5 | 2.77 | HRCU-A-CB (Split System: Heat Pump with Remote Outdoor Unit-Air-Source) | N/A
210470243 | Central Heat Pump | BRYANT HEATING AND COOLING SYSTEMS | 288BNV037*0**B* |  |  | CAP**6024AL*+UI | 935CA66100C21*** | 32800 |  |  | 18 | 8.5 | 31800 |  |  | 24800 | 78% | 2 | Both | 682.5 | 2.73 | HRCU-A-CB (Split System: Heat Pump with Remote Outdoor Unit-Air-Source) | N/A
210470375 | Central Heat Pump | BRYANT HEATING AND COOLING SYSTEMS | 288BNV037*0**B* |  |  | CAP**6121AL*+UI | 935CA60080C21*** | 33200 |  |  | 18 | 8.5 | 32000 |  |  | 24800 | 78% | 2 | Both | 692.5 | 2.77 | HRCU-A-CB (Split System: Heat Pump with Remote Outdoor Unit-Air-Source) | N/A
210470386 | Central Heat Pump | BRYANT HEATING AND COOLING SYSTEMS | 288BNV037*0**B* |  |  | CAP**6121AL*+UI | 935CA66100C21*** | 33200 |  |  | 18 | 8.5 | 32000 |  |  | 24800 | 78% | 2 | Both | 692.5 | 2.77 | HRCU-A-CB (Split System: Heat Pump with Remote Outdoor Unit-Air-Source) | N/A
210470518 | Central Heat Pump | BRYANT HEATING AND COOLING SYSTEMS | 288BNV037*0**B* |  |  | CAP**6124AL*+UI | 935CA60080C21*** | 33200 |  |  | 18 | 8.5 | 32000 |  |  | 24800 | 78% | 2 | Both | 692.5 | 2.77 | HRCU-A-CB (Split System: Heat Pump with Remote Outdoor Unit-Air-Source) | N/A
210470529 | Central Heat Pump | BRYANT HEATING AND COOLING SYSTEMS | 288BNV037*0**B* |  |  | CAP**6124AL*+UI | 935CA66100C21*** | 33200 |  |  | 18 | 8.5 | 32000 |  |  | 24800 | 78% | 2.02 | Both | 692.5 | 2.77 | HRCU-A-CB (Split System: Heat Pump with Remote Outdoor Unit-Air-Source) | N/A
210470242 | Central Heat Pump | CARRIER | 25VNA837A*031* |  |  | CAP**6024AL*+UI | 59CU5A100C21**22 | 32800 |  |  | 18 | 8.5 | 31800 |  |  | 24800 | 78% | 2 | Both | 682.5 | 2.73 | HRCU-A-CB (Split System: Heat Pump with Remote Outdoor Unit-Air-Source) | N/A
210470385 | Central Heat Pump | CARRIER | 25VNA837A*031* |  |  | CAP**6121AL*+UI | 59CU5A100C21**22 | 33200 |  |  | 18 | 8.5 | 32000 |  |  | 24800 | 78% | 2 | Both | 692.5 | 2.77 | HRCU-A-CB (Split System: Heat Pump with Remote Outdoor Unit-Air-Source) | N/A
210470517 | Central Heat Pump | CARRIER | 25VNA837A*031* |  |  | CAP**6124AL*+UI | 59CU5A080C21**20 | 33200 |  |  | 18 | 8.5 | 32000 |  |  | 24800 | 78% | 2 | Both | 692.5 | 2.77 | HRCU-A-CB (Split System: Heat Pump with Remote Outdoor Unit-Air-Source) | N/A
210470248 | Central Heat Pump | COMFORTMAKER | CVH837GKA2* |  |  | EA*4X60L24A*+WALLCON | *95CSU1002122A* | 32800 |  |  | 18 | 8.5 | 31800 |  |  | 24800 | 78% | 2 | Both | 682.5 | 2.73 | HRCU-A-CB (Split System: Heat Pump with Remote Outdoor Unit-Air-Source) | N/A
210470523 | Central Heat Pump | COMFORTMAKER | CVH837GKA2* |  |  | EA*4X61L24A*+WALLCON | *95CSU0802120A* | 33200 |  |  | 18 | 8.5 | 32000 |  |  | 24800 | 78% | 2 | Both | 692.5 | 2.77 | HRCU-A-CB (Split System: Heat Pump with Remote Outdoor Unit-Air-Source) | N/A
210470534 | Central Heat Pump | COMFORTMAKER | CVH837GKA2* |  |  | EA*4X61L24A*+WALLCON | *95CSU1002122A* | 33200 |  |  | 18 | 8.5 | 32000 |  |  | 24800 | 78% | 2.02 | Both | 692.5 | 2.77 | HRCU-A-CB (Split System: Heat Pump with Remote Outdoor Unit-Air-Source) | N/A
210470249 | Central Heat Pump | DAY & NIGHT | CVH837GKA2* |  |  | EA*4X60L24A*+WALLCON | *95CSU1002122A* | 32800 |  |  | 18 | 8.5 | 31800 |  |  | 24800 | 78% | 2 | Both | 682.5 | 2.73 | HRCU-A-CB (Split System: Heat Pump with Remote Outdoor Unit-Air-Source) | N/A
210470381 | Central Heat Pump | DAY & NIGHT | CVH837GKA2* |  |  | EA*4X61L21A*+WALLCON | *95CSU0802120A* | 33200 |  |  | 18 | 8.5 | 32000 |  |  | 24800 | 78% | 2 | Both | 692.5 | 2.77 | HRCU-A-CB (Split System: Heat Pump with Remote Outdoor Unit-Air-Source) | N/A
210470524 | Central Heat Pump | DAY & NIGHT | CVH837GKA2* |  |  | EA*4X61L24A*+WALLCON | *95CSU0802120A* | 33200 |  |  | 18 | 8.5 | 32000 |  |  | 24800 | 78% | 2 | Both | 692.5 | 2.77 | HRCU-A-CB (Split System: Heat Pump with Remote Outdoor Unit-Air-Source) | N/A
210470392 | Central Heat Pump | DAY & NIGHT | CVH837GKA2* |  |  | EA*4X61L21A*+WALLCON | *95CSU1002122A* | 33200 |  |  | 18 | 8.5 | 32000 |  |  | 24800 | 78% | 2 | Both | 692.5 | 2.77 | HRCU-A-CB (Split System: Heat Pump with Remote Outdoor Unit-Air-Source) | N/A
210470387 | Central Heat Pump | HEIL | HVH837GKA2* |  |  | EA*4X61L21A*+WALLCON | *95CSU1002122A* | 33200 |  |  | 18 | 8.5 | 32000 |  |  | 24800 | 78% | 2 | Both | 692.5 | 2.77 | HRCU-A-CB (Split System: Heat Pump with Remote Outdoor Unit-Air-Source) | N/A
210470519 | Central Heat Pump | HEIL | HVH837GKA2* |  |  | EA*4X61L24A*+WALLCON | *95CSU0802120A* | 33200 |  |  | 18 | 8.5 | 32000 |  |  | 24800 | 78% | 2 | Both | 692.5 | 2.77 | HRCU-A-CB (Split System: Heat Pump with Remote Outdoor Unit-Air-Source) | N/A
210470376 | Central Heat Pump | HEIL | HVH837GKA2* |  |  | EA*4X61L21A*+WALLCON | *95CSU0802120A* | 33200 |  |  | 18 | 8.5 | 32000 |  |  | 24800 | 78% | 2 | Both | 692.5 | 2.77 | HRCU-A-CB (Split System: Heat Pump with Remote Outdoor Unit-Air-Source) | N/A
210470530 | Central Heat Pump | HEIL | HVH837GKA2* |  |  | EA*4X61L24A*+WALLCON | *95CSU1002122A* | 33200 |  |  | 18 | 8.5 | 32000 |  |  | 24800 | 78% | 2.02 | Both | 692.5 | 2.77 | HRCU-A-CB (Split System: Heat Pump with Remote Outdoor Unit-Air-Source) | N/A
210470250 | Central Heat Pump | KEEPRITE | CVH837GKA2* |  |  | EA*4X60L24A*+WALLCON | *95CSU1002122A* | 32800 |  |  | 18 | 8.5 | 31800 |  |  | 24800 | 78% | 2 | Both | 682.5 | 2.73 | HRCU-A-CB (Split System: Heat Pump with Remote Outdoor Unit-Air-Source) | N/A
210470382 | Central Heat Pump | KEEPRITE | CVH837GKA2* |  |  | EA*4X61L21A*+WALLCON | *95CSU0802120A* | 33200 |  |  | 18 | 8.5 | 32000 |  |  | 24800 | 78% | 2 | Both | 692.5 | 2.77 | HRCU-A-CB (Split System: Heat Pump with Remote Outdoor Unit-Air-Source) | N/A
210470525 | Central Heat Pump | KEEPRITE | CVH837GKA2* |  |  | EA*4X61L24A*+WALLCON | *95CSU0802120A* | 33200 |  |  | 18 | 8.5 | 32000 |  |  | 24800 | 78% | 2 | Both | 692.5 | 2.77 | HRCU-A-CB (Split System: Heat Pump with Remote Outdoor Unit-Air-Source) | N/A
210470536 | Central Heat Pump | KEEPRITE | CVH837GKA2* |  |  | EA*4X61L24A*+WALLCON | *95CSU1002122A* | 33200 |  |  | 18 | 8.5 | 32000 |  |  | 24800 | 78% | 2.02 | Both | 692.5 | 2.77 | HRCU-A-CB (Split System: Heat Pump with Remote Outdoor Unit-Air-Source) | N/A
210470251 | Central Heat Pump | KENMORE | (C,H,T)VH837GKA2* |  |  | EA*4X60L24A*+WALLCON | *95CSU1002122A* | 32800 |  |  | 18 | 8.5 | 31800 |  |  | 24800 | 78% | 2 | Both | 682.5 | 2.73 | HRCU-A-CB (Split System: Heat Pump with Remote Outdoor Unit-Air-Source) | N/A
210470526 | Central Heat Pump | KENMORE | (C,H,T)VH837GKA2* |  |  | EA*4X61L24A*+WALLCON | *95CSU0802120A* | 33200 |  |  | 18 | 8.5 | 32000 |  |  | 24800 | 78% | 2 | Both | 692.5 | 2.77 | HRCU-A-CB (Split System: Heat Pump with Remote Outdoor Unit-Air-Source) | N/A
210470537 | Central Heat Pump | KENMORE | (C,H,T)VH837GKA2* |  |  | EA*4X61L24A*+WALLCON | *95CSU1002122A* | 33200 |  |  | 18 | 8.5 | 32000 |  |  | 24800 | 78% | 2.02 | Both | 692.5 | 2.77 | HRCU-A-CB (Split System: Heat Pump with Remote Outdoor Unit-Air-Source) | N/A
210470252 | Central Heat Pump | TEMPSTAR | TVH837GKA2* |  |  | EA*4X60L24A*+WALLCON | *95CSU1002122A* | 32800 |  |  | 18 | 8.5 | 31800 |  |  | 24800 | 78% | 2 | Both | 682.5 | 2.73 | HRCU-A-CB (Split System: Heat Pump with Remote Outdoor Unit-Air-Source) | N/A
210470384 | Central Heat Pump | TEMPSTAR | TVH837GKA2* |  |  | EA*4X61L21A*+WALLCON | *95CSU0802120A* | 33200 |  |  | 18 | 8.5 | 32000 |  |  | 24800 | 78% | 2 | Both | 692.5 | 2.77 | HRCU-A-CB (Split System: Heat Pump with Remote Outdoor Unit-Air-Source) | N/A
210470395 | Central Heat Pump | TEMPSTAR | TVH837GKA2* |  |  | EA*4X61L21A*+WALLCON | *95CSU1002122A* | 33200 |  |  | 18 | 8.5 | 32000 |  |  | 24800 | 78% | 2 | Both | 692.5 | 2.77 | HRCU-A-CB (Split System: Heat Pump with Remote Outdoor Unit-Air-Source) | N/A
210532919 | Central Heat Pump | BRYANT HEATING AND COOLING SYSTEMS | 284ANV048*0**B* |  |  | CSPH*4812AL*+UI | 83*CA60100C21*** | 44000 |  |  | 20 | 8.5 | 46500 |  |  | 36600 | 79% | 2.2 | Both | 917.5 | 3.67 | HRCU-A-CB (Split System: Heat Pump with Remote Outdoor Unit-Air-Source) | N/A
210532918 | Central Heat Pump | CARRIER | 25VNA448A*031* |  |  | CSPH*4812AL*+UI | 58CU*A100C21**20 | 44000 |  |  | 20 | 8.5 | 46500 |  |  | 36600 | 79% | 2.2 | Both | 917.5 | 3.67 | HRCU-A-CB (Split System: Heat Pump with Remote Outdoor Unit-Air-Source) | N/A
210450196 | Central Heat Pump | CARRIER | 38MURAQ36AB3* |  |  | CAP**4821AL* | 59TP6B080V17**16 | 35600 |  |  | 16 | 9 | 38500 |  |  | 34800 | 90% | 2.04 | Both | 742.5 | 2.97 | HRCU-A-CB (Split System: Heat Pump with Remote Outdoor Unit-Air-Source) | N/A
210450250 | Central Heat Pump | CARRIER | 38MURAQ36AB3* |  |  | CAP**4821AL* | GG96VTAA48080B | 35600 |  |  | 16 | 9 | 38500 |  |  | 34800 | 90% | 2.04 | Both | 742.5 | 2.97 | HRCU-A-CB (Split System: Heat Pump with Remote Outdoor Unit-Air-Source) | N/A
214440975 | Central Heat Pump | CARRIER | 25VNA436A*031* | ADP |  | H,PG53936 | 59TN6C060C17**14 | 33600 |  |  | 19 | 9 | 35200 |  |  | 27400 | 78% | 2.02 | Both | 700 | 2.8 | HRCU-A-CB (Split System: Heat Pump with Remote Outdoor Unit-Air-Source) | N/A
214627130 | Central Heat Pump | CARRIER | 25VNA436A*031* | ADP |  | V,C36H175P459 | 59CU5B060C17**16 | 33800 |  |  | 19 | 9 | 35000 |  |  | 27200 | 78% | 2.04 | Both | 705 | 2.82 | HRCU-A-CB (Split System: Heat Pump with Remote Outdoor Unit-Air-Source) | N/A
214440895 | Central Heat Pump | BRYANT HEATING AND COOLING SYSTEMS | 284ANV036*0**B* | ADP |  | V,C36H175P459 | 88*TB48070C17*** | 33200 |  |  | 20 | 9 | 34400 |  |  | 26600 | 77% | 2.02 | Both | 692.5 | 2.77 | HRCU-A-CB (Split System: Heat Pump with Remote Outdoor Unit-Air-Source) | N/A
214440982 | Central Heat Pump | CARRIER | 25VNA436A*031* | ADP |  | H,PG34936 | 59TN6C100C21**22 | 32600 |  |  | 20 | 9 | 34800 |  |  | 27200 | 78% | 2.04 | Both | 680 | 2.72 | HRCU-A-CB (Split System: Heat Pump with Remote Outdoor Unit-Air-Source) | N/A
214440988 | Central Heat Pump | CARRIER | 25VNA436A*031* | ADP |  | H,PG34936 | 59TN6C120C24**22 | 32600 |  |  | 20 | 9 | 34800 |  |  | 27200 | 78% | 2.04 | Both | 680 | 2.72 | HRCU-A-CB (Split System: Heat Pump with Remote Outdoor Unit-Air-Source) | N/A
214626955 | Central Heat Pump | CARRIER | 25VNA436A*031* | ADP |  | PL36H210P749 | 58CU*A040C17**12 | 32800 |  |  | 20 | 9 | 33600 |  |  | 25600 | 76% | 2.04 | Both | 682.5 | 2.73 | HRCU-A-CB (Split System: Heat Pump with Remote Outdoor Unit-Air-Source) | N/A
214626936 | Central Heat Pump | CARRIER | 25VNA436A*031* | ADP |  | A36VCA+TXV | 58CU*A040C17**12 | 32800 |  |  | 20 | 9 | 33600 |  |  | 25600 | 76% | 2.04 | Both | 682.5 | 2.73 | HRCU-A-CB (Split System: Heat Pump with Remote Outdoor Unit-Air-Source) | N/A
214440984 | Central Heat Pump | CARRIER | 25VNA436A*031* | ADP |  | H,PG9J936 | 59TN6C100C21**22 | 32800 |  |  | 20 | 9 | 34800 |  |  | 27200 | 78% | 2.04 | Both | 682.5 | 2.73 | HRCU-A-CB (Split System: Heat Pump with Remote Outdoor Unit-Air-Source) | N/A
214440990 | Central Heat Pump | CARRIER | 25VNA436A*031* | ADP |  | H,PG9J936 | 59TN6C120C24**22 | 32800 |  |  | 20 | 9 | 34800 |  |  | 27200 | 78% | 2.04 | Both | 682.5 | 2.73 | HRCU-A-CB (Split System: Heat Pump with Remote Outdoor Unit-Air-Source) | N/A
214626945 | Central Heat Pump | CARRIER | 25VNA436A*031* | ADP |  | V,C36H175P149 | 58CU*A040C17**12 | 33000 |  |  | 20 | 9 | 33600 |  |  | 25600 | 76% | 2.04 | Both | 687.5 | 2.75 | HRCU-A-CB (Split System: Heat Pump with Remote Outdoor Unit-Air-Source) | N/A
214626941 | Central Heat Pump | CARRIER | 25VNA436A*031* | ADP |  | PL36H175P149 | 58CU*A040C17**12 | 33000 |  |  | 20 | 9 | 33600 |  |  | 25600 | 76% | 2.04 | Both | 687.5 | 2.75 | HRCU-A-CB (Split System: Heat Pump with Remote Outdoor Unit-Air-Source) | N/A
214627060 | Central Heat Pump | CARRIER | 25VNA436A*031* | ADP |  | PL36H210P299 | 59CU5A080C21**20 | 33800 |  |  | 20 | 9 | 33200 |  |  | 25000 | 75% | 2.02 | Both | 705 | 2.82 | HRCU-A-CB (Split System: Heat Pump with Remote Outdoor Unit-Air-Source) | N/A
214626998 | Central Heat Pump | CARRIER | 25VNA436A*031* | ADP |  | PL36H210P299 | 58CU*A100C21**20 | 33800 |  |  | 20 | 9 | 33200 |  |  | 25200 | 76% | 2.02 | Both | 705 | 2.82 | HRCU-A-CB (Split System: Heat Pump with Remote Outdoor Unit-Air-Source) | N/A
214441920 | Central Heat Pump | BRYANT HEATING AND COOLING SYSTEMS | 284ANV048*0**B* | ADP |  | V,C60H210P299 | 986TD66100C21*** | 44000 |  |  | 21 | 9 | 44500 |  |  | 36000 | 81% | 2.18 | Both | 917.5 | 3.67 | HRCU-A-CB (Split System: Heat Pump with Remote Outdoor Unit-Air-Source) | N/A
214440901 | Central Heat Pump | BRYANT HEATING AND COOLING SYSTEMS | 284ANV036*0**B* | ADP |  | V,C36H175P459 | 88*TB48090C17*** | 33800 |  |  | 20 | 9 | 34800 |  |  | 27200 | 78% | 2.06 | Both | 705 | 2.82 | HRCU-A-CB (Split System: Heat Pump with Remote Outdoor Unit-Air-Source) | N/A
214626935 | Central Heat Pump | CARRIER | 25VNA436A*031* | ADP |  | PL36H210P299 | 58CU*A040C17**12 | 33800 |  |  | 20 | 9 | 33600 |  |  | 25600 | 76% | 2.04 | Both | 705 | 2.82 | HRCU-A-CB (Split System: Heat Pump with Remote Outdoor Unit-Air-Source) | N/A
214626961 | Central Heat Pump | CARRIER | 25VNA436A*031* | ADP |  | C36A***L539 | 58CU*A040C17**12 | 33800 |  |  | 20 | 9 | 33600 |  |  | 25600 | 76% | 2.04 | Both | 705 | 2.82 | HRCU-A-CB (Split System: Heat Pump with Remote Outdoor Unit-Air-Source) | N/A
214627006 | Central Heat Pump | CARRIER | 25VNA436A*031* | ADP |  | C36A***L539 | 58CU*A100C21**20 | 34000 |  |  | 20 | 9 | 33200 |  |  | 25200 | 76% | 2.02 | Both | 707.5 | 2.83 | HRCU-A-CB (Split System: Heat Pump with Remote Outdoor Unit-Air-Source) | N/A
214627089 | Central Heat Pump | CARRIER | 25VNA436A*031* | ADP |  | C36A***L539 | 59CU5A100C21**22 | 34400 |  |  | 20 | 9 | 32800 |  |  | 24600 | 75% | 2.02 | Both | 717.5 | 2.87 | HRCU-A-CB (Split System: Heat Pump with Remote Outdoor Unit-Air-Source) | N/A
213281326 | Central Heat Pump | BOSCH | BOVB-60HDN1-M20G | ADP |  | PL48H175P159+AEFE4B* |  | 44500 |  |  | 18 | 9.05 | 45500 |  |  | 33200 | 73% | 1.92 | Both | 927.5 | 3.71 | HRCU-A-CB (Split System: Heat Pump with Remote Outdoor Unit-Air-Source) | N/A
213088723 | Central Heat Pump | BOSCH | BOVA-60HDN1-M20G | ADP |  | V,R48H175P159+AEFE4B* |  | 44500 |  |  | 18 | 9.05 | 45500 |  |  | 33200 | 73% | 1.92 | Both | 927.5 | 3.71 | HRCU-A-CB (Split System: Heat Pump with Remote Outdoor Unit-Air-Source) | N/A
213281445 | Central Heat Pump | BOSCH | BOVA-60HDN1-M20G | ADP |  | V48H175P789+AEFE4B* |  | 45000 |  |  | 18 | 9.15 | 46000 |  |  | 33200 | 72% | 1.94 | Both | 937.5 | 3.75 | HRCU-A-CB (Split System: Heat Pump with Remote Outdoor Unit-Air-Source) | N/A
213281448 | Central Heat Pump | BOSCH | BOVB-60HDN1-M20G | ADP |  | V48H175P789+AEFE4B* |  | 45000 |  |  | 18 | 9.15 | 46000 |  |  | 33200 | 72% | 1.94 | Both | 937.5 | 3.75 | HRCU-A-CB (Split System: Heat Pump with Remote Outdoor Unit-Air-Source) | N/A
213307133 | Central Heat Pump | BOSCH | BOVA-60HDN1-M20G | ADP |  | HG2K948+AEFE4B* |  | 45000 |  |  | 18 | 9.15 | 46000 |  |  | 33200 | 72% | 1.94 | Both | 937.5 | 3.75 | HRCU-A-CB (Split System: Heat Pump with Remote Outdoor Unit-Air-Source) | N/A
213088729 | Central Heat Pump | BOSCH | BOVA-60HDN1-M20G | ADP |  | H,RG2K948+AEFE4B* |  | 45000 |  |  | 18 | 9.15 | 46000 |  |  | 33200 | 72% | 1.94 | Both | 937.5 | 3.75 | HRCU-A-CB (Split System: Heat Pump with Remote Outdoor Unit-Air-Source) | N/A
213612288 | Central Heat Pump | BOSCH | BOVB-60HDN1-M20G | ADP |  | V,T48H175P789+AEFE4B* |  | 45000 |  |  | 18 | 9.15 | 46000 |  |  | 33200 | 72% | 1.94 | Both | 937.5 | 3.75 | HRCU-A-CB (Split System: Heat Pump with Remote Outdoor Unit-Air-Source) | N/A
213088724 | Central Heat Pump | BOSCH | BOVA-60HDN1-M20G | ADP |  | V,R48H175P789+AEFE4B* |  | 45000 |  |  | 18 | 9.15 | 46000 |  |  | 33200 | 72% | 1.94 | Both | 937.5 | 3.75 | HRCU-A-CB (Split System: Heat Pump with Remote Outdoor Unit-Air-Source) | N/A
213146779 | Central Heat Pump | BOSCH | BOVA-60HDN1-M20G | ADP |  | PL48H175P789+AEFE4B* |  | 45000 |  |  | 18 | 9.15 | 46000 |  |  | 33200 | 72% | 1.94 | Both | 937.5 | 3.75 | HRCU-A-CB (Split System: Heat Pump with Remote Outdoor Unit-Air-Source) | N/A
213146782 | Central Heat Pump | BOSCH | BOVB-60HDN1-M20G | ADP |  | PL48H175P789+AEFE4B* |  | 45000 |  |  | 18 | 9.15 | 46000 |  |  | 33200 | 72% | 1.94 | Both | 937.5 | 3.75 | HRCU-A-CB (Split System: Heat Pump with Remote Outdoor Unit-Air-Source) | N/A
213281327 | Central Heat Pump | BOSCH | BOVB-60HDN1-M20G | ADP |  | HG2K960+AEFE5* |  | 45500 |  |  | 18 | 9.15 | 46000 |  |  | 33200 | 72% | 1.94 | Both | 947.5 | 3.79 | HRCU-A-CB (Split System: Heat Pump with Remote Outdoor Unit-Air-Source) | N/A
213281313 | Central Heat Pump | BOSCH | BOVA-60HDN1-M20G | ADP |  | HG2K960+AEFE5* |  | 45500 |  |  | 18 | 9.15 | 46000 |  |  | 33200 | 72% | 1.94 | Both | 947.5 | 3.79 | HRCU-A-CB (Split System: Heat Pump with Remote Outdoor Unit-Air-Source) | N/A
213088742 | Central Heat Pump | BOSCH | BOVB-60HDN1-M20G | ADP |  | H,RG2K948+AEFE5* |  | 45500 |  |  | 18 | 9.15 | 46000 |  |  | 33200 | 72% | 1.94 | Both | 947.5 | 3.79 | HRCU-A-CB (Split System: Heat Pump with Remote Outdoor Unit-Air-Source) | N/A
213307132 | Central Heat Pump | BOSCH | BOVA-60HDN1-M20G | ADP |  | HG2K948+AEFE5* |  | 45500 |  |  | 18 | 9.15 | 46000 |  |  | 33200 | 72% | 1.94 | Both | 947.5 | 3.79 | HRCU-A-CB (Split System: Heat Pump with Remote Outdoor Unit-Air-Source) | N/A
213307137 | Central Heat Pump | BOSCH | BOVB-60HDN1-M20G | ADP |  | HG2K948+AEFE5* |  | 45500 |  |  | 18 | 9.15 | 46000 |  |  | 33200 | 72% | 1.94 | Both | 947.5 | 3.79 | HRCU-A-CB (Split System: Heat Pump with Remote Outdoor Unit-Air-Source) | N/A
213307139 | Central Heat Pump | BOSCH | BOVB-60HDN1-M20G | ADP |  | HG3K960+AEFE5* |  | 45500 |  |  | 18 | 9.25 | 46000 |  |  | 33200 | 72% | 1.96 | Both | 947.5 | 3.79 | HRCU-A-CB (Split System: Heat Pump with Remote Outdoor Unit-Air-Source) | N/A
213307134 | Central Heat Pump | BOSCH | BOVA-60HDN1-M20G | ADP |  | HG3K960+AEFE5* |  | 45500 |  |  | 18 | 9.25 | 46000 |  |  | 33200 | 72% | 1.96 | Both | 947.5 | 3.79 | HRCU-A-CB (Split System: Heat Pump with Remote Outdoor Unit-Air-Source) | N/A
213088744 | Central Heat Pump | BOSCH | BOVB-60HDN1-M20G | ADP |  | H,RG3K960+AEFE5* |  | 45500 |  |  | 18 | 9.25 | 46000 |  |  | 33200 | 72% | 1.96 | Both | 947.5 | 3.79 | HRCU-A-CB (Split System: Heat Pump with Remote Outdoor Unit-Air-Source) | N/A
213088730 | Central Heat Pump | BOSCH | BOVA-60HDN1-M20G | ADP |  | H,RG3K960+AEFE5* |  | 45500 |  |  | 18 | 9.25 | 46000 |  |  | 33200 | 72% | 1.96 | Both | 947.5 | 3.79 | HRCU-A-CB (Split System: Heat Pump with Remote Outdoor Unit-Air-Source) | N/A
213088739 | Central Heat Pump | BOSCH | BOVB-60HDN1-M20G | ADP |  | V,R60H210P179+AEFE5* |  | 46000 |  |  | 18 | 9.3 | 46000 |  |  | 33200 | 72% | 1.96 | Both | 957.5 | 3.83 | HRCU-A-CB (Split System: Heat Pump with Remote Outdoor Unit-Air-Source) | N/A
213146780 | Central Heat Pump | BOSCH | BOVA-60HDN1-M20G | ADP |  | PL60H210P179+AEFE5* |  | 46000 |  |  | 18 | 9.3 | 46000 |  |  | 33200 | 72% | 1.96 | Both | 957.5 | 3.83 | HRCU-A-CB (Split System: Heat Pump with Remote Outdoor Unit-Air-Source) | N/A
213146783 | Central Heat Pump | BOSCH | BOVB-60HDN1-M20G | ADP |  | PL60H210P179+AEFE5* |  | 46000 |  |  | 18 | 9.3 | 46000 |  |  | 33200 | 72% | 1.96 | Both | 957.5 | 3.83 | HRCU-A-CB (Split System: Heat Pump with Remote Outdoor Unit-Air-Source) | N/A
213252934 | Central Heat Pump | BOSCH | BOVB-36HDN1-M20G | ADP |  | HG32924+AEFE3A* |  | 23200 |  |  | 20 | 9.3 | 22400 |  |  | 17200 | 77% | 1.96 | Both | 482.5 | 1.93 | HRCU-A-CB (Split System: Heat Pump with Remote Outdoor Unit-Air-Source) | N/A
213252931 | Central Heat Pump | BOSCH | BOVA-36HDN1-M20G | ADP |  | HG32924+AEFE3A* |  | 23200 |  |  | 20 | 9.3 | 22400 |  |  | 17200 | 77% | 1.96 | Both | 482.5 | 1.93 | HRCU-A-CB (Split System: Heat Pump with Remote Outdoor Unit-Air-Source) | N/A
213281446 | Central Heat Pump | BOSCH | BOVB-60HDN1-M20G | ADP |  | V60H210P299+AEFE5* |  | 45500 |  |  | 18 | 9.35 | 46000 |  |  | 33200 | 72% | 1.98 | Both | 947.5 | 3.79 | HRCU-A-CB (Split System: Heat Pump with Remote Outdoor Unit-Air-Source) | N/A
213281311 | Central Heat Pump | BOSCH | BOVA-60HDN1-M20G | ADP |  | PL60H210P299+AEFE5* |  | 45500 |  |  | 18 | 9.35 | 46000 |  |  | 33200 | 72% | 1.98 | Both | 947.5 | 3.79 | HRCU-A-CB (Split System: Heat Pump with Remote Outdoor Unit-Air-Source) | N/A
213281353 | Central Heat Pump | BOSCH | BOVA-60HDN1-M20G | ADP |  | V60H210P179+AEFE5* |  | 46000 |  |  | 18 | 9.35 | 46000 |  |  | 33200 | 72% | 1.98 | Both | 957.5 | 3.83 | HRCU-A-CB (Split System: Heat Pump with Remote Outdoor Unit-Air-Source) | N/A
213307135 | Central Heat Pump | BOSCH | BOVB-60HDN1-M20G | ADP |  | V48H175P389+AEFE4B* |  | 46000 |  |  | 18 | 9.35 | 46000 |  |  | 33200 | 72% | 1.98 | Both | 957.5 | 3.83 | HRCU-A-CB (Split System: Heat Pump with Remote Outdoor Unit-Air-Source) | N/A
213088726 | Central Heat Pump | BOSCH | BOVA-60HDN1-M20G | ADP |  | V,R48H175P389+AEFE4B* |  | 46000 |  |  | 18 | 9.35 | 46000 |  |  | 33200 | 72% | 1.98 | Both | 957.5 | 3.83 | HRCU-A-CB (Split System: Heat Pump with Remote Outdoor Unit-Air-Source) | N/A
213088740 | Central Heat Pump | BOSCH | BOVB-60HDN1-M20G | ADP |  | V,R48H175P389+AEFE4B* |  | 46000 |  |  | 18 | 9.35 | 46000 |  |  | 33200 | 72% | 1.98 | Both | 957.5 | 3.83 | HRCU-A-CB (Split System: Heat Pump with Remote Outdoor Unit-Air-Source) | N/A
213281365 | Central Heat Pump | BOSCH | BOVB-36HDN1-M20G | ADP |  | V36H***P429+AEFE3A* |  | 23200 |  |  | 19 | 9.35 | 22400 |  |  | 17200 | 77% | 1.98 | Both | 482.5 | 1.93 | HRCU-A-CB (Split System: Heat Pump with Remote Outdoor Unit-Air-Source) | N/A
213310740 | Central Heat Pump | BOSCH | BOVB-36HDN1-M20G | ADP |  | V,R36H142P429+AEFE3A* |  | 23200 |  |  | 19 | 9.35 | 22400 |  |  | 17200 | 77% | 1.98 | Both | 482.5 | 1.93 | HRCU-A-CB (Split System: Heat Pump with Remote Outdoor Unit-Air-Source) | N/A
213310739 | Central Heat Pump | BOSCH | BOVA-36HDN1-M20G | ADP |  | V,R36H142P429+AEFE3A* |  | 23200 |  |  | 19 | 9.35 | 22400 |  |  | 17200 | 77% | 1.98 | Both | 482.5 | 1.93 | HRCU-A-CB (Split System: Heat Pump with Remote Outdoor Unit-Air-Source) | N/A
213253158 | Central Heat Pump | BOSCH | BOVA-60HDN1-M20G | ADP |  | HG84960+AEFE5* |  | 51000 |  |  | 17 | 9.4 | 53000 |  |  | 38000 | 72% | 2 | Both | 1062.5 | 4.25 | HRCU-A-CB (Split System: Heat Pump with Remote Outdoor Unit-Air-Source) | N/A
213088733 | Central Heat Pump | BOSCH | BOVA-60HDN1-M20G | ADP |  | H,RG84960+AEFE5* |  | 51000 |  |  | 17 | 9.4 | 53000 |  |  | 38000 | 72% | 2 | Both | 1062.5 | 4.25 | HRCU-A-CB (Split System: Heat Pump with Remote Outdoor Unit-Air-Source) | N/A
214440917 | Central Heat Pump | BOSCH | BOVD-36HDN1-M20G | ADP |  | BV**B9937 |  | 34000 |  |  | 19 | 9.4 | 32600 |  |  | 23600 | 72% | 1.88 | Both | 707.5 | 2.83 | HRCU-A-CB (Split System: Heat Pump with Remote Outdoor Unit-Air-Source) | N/A
213281329 | Central Heat Pump | BOSCH | BOVB-60HDN1-M20G | ADP |  | HG86960+AEFE5* |  | 51500 |  |  | 17 | 9.45 | 53000 |  |  | 38000 | 72% | 2.02 | Both | 1072.5 | 4.29 | HRCU-A-CB (Split System: Heat Pump with Remote Outdoor Unit-Air-Source) | N/A
213281315 | Central Heat Pump | BOSCH | BOVA-60HDN1-M20G | ADP |  | HG86960+AEFE5* |  | 51500 |  |  | 17 | 9.45 | 53000 |  |  | 38000 | 72% | 2.02 | Both | 1072.5 | 4.29 | HRCU-A-CB (Split System: Heat Pump with Remote Outdoor Unit-Air-Source) | N/A
213088735 | Central Heat Pump | BOSCH | BOVA-60HDN1-M20G | ADP |  | H,RG86960+AEFE5* |  | 51500 |  |  | 17 | 9.45 | 53000 |  |  | 38000 | 72% | 2.02 | Both | 1072.5 | 4.29 | HRCU-A-CB (Split System: Heat Pump with Remote Outdoor Unit-Air-Source) | N/A
213146784 | Central Heat Pump | BOSCH | BOVB-60HDN1-M20G | ADP |  | PL60H210P199+AEFE5* |  | 51500 |  |  | 17 | 9.45 | 53000 |  |  | 38000 | 72% | 2.02 | Both | 1072.5 | 4.29 | HRCU-A-CB (Split System: Heat Pump with Remote Outdoor Unit-Air-Source) | N/A
213088746 | Central Heat Pump | BOSCH | BOVB-60HDN1-M20G | ADP |  | V,R60H210P199+AEFE5* |  | 51500 |  |  | 17 | 9.45 | 53000 |  |  | 38000 | 72% | 2.02 | Both | 1072.5 | 4.29 | HRCU-A-CB (Split System: Heat Pump with Remote Outdoor Unit-Air-Source) | N/A
213088749 | Central Heat Pump | BOSCH | BOVB-60HDN1-M20G | ADP |  | H,RG86960+AEFE5* |  | 51500 |  |  | 17 | 9.45 | 53000 |  |  | 38000 | 72% | 2.02 | Both | 1072.5 | 4.29 | HRCU-A-CB (Split System: Heat Pump with Remote Outdoor Unit-Air-Source) | N/A
213146781 | Central Heat Pump | BOSCH | BOVA-60HDN1-M20G | ADP |  | PL60H210P199+AEFE5* |  | 51500 |  |  | 17 | 9.45 | 53000 |  |  | 38000 | 72% | 2.02 | Both | 1072.5 | 4.29 | HRCU-A-CB (Split System: Heat Pump with Remote Outdoor Unit-Air-Source) | N/A
213088732 | Central Heat Pump | BOSCH | BOVA-60HDN1-M20G | ADP |  | V,R60H210P199+AEFE5* |  | 51500 |  |  | 17 | 9.45 | 53000 |  |  | 38000 | 72% | 2.02 | Both | 1072.5 | 4.29 | HRCU-A-CB (Split System: Heat Pump with Remote Outdoor Unit-Air-Source) | N/A
213088745 | Central Heat Pump | BOSCH | BOVB-60HDN1-M20G | ADP |  | H,RG50960+AEFE5* |  | 47000 |  |  | 18 | 9.45 | 46000 |  |  | 33200 | 72% | 1.98 | Both | 980 | 3.92 | HRCU-A-CB (Split System: Heat Pump with Remote Outdoor Unit-Air-Source) | N/A
213769868 | Central Heat Pump | BOSCH | BOVA-36HDN1-M20G | ADP |  | H,RG33936+AEFE3A* |  | 23400 |  |  | 19 | 9.45 | 22400 |  |  | 17200 | 77% | 1.98 | Both | 487.5 | 1.95 | HRCU-A-CB (Split System: Heat Pump with Remote Outdoor Unit-Air-Source) | N/A
213769871 | Central Heat Pump | BOSCH | BOVB-36HDN1-M20G | ADP |  | H,RG33936+AEFE4B* |  | 23400 |  |  | 20 | 9.45 | 22400 |  |  | 17200 | 77% | 1.98 | Both | 487.5 | 1.95 | HRCU-A-CB (Split System: Heat Pump with Remote Outdoor Unit-Air-Source) | N/A
214628237 | Central Heat Pump | CARRIER | 38MURAQ24AB3* | ADP |  | V,C36H***P039 | 58TP*B045V14**12 | 22400 |  |  | 16 | 9.5 | 36800 |  |  | 26800 | 73% | 2.32 | Both | 467.5 | 1.87 | HRCU-A-CB (Split System: Heat Pump with Remote Outdoor Unit-Air-Source) | N/A
214628426 | Central Heat Pump | CARRIER | 38MURAQ24AB3* | ADP |  | C36A***L129 | 59SC6A060M17**16 | 23600 |  |  | 16 | 9.5 | 25000 |  |  | 24400 | 98% | 2.04 | Both | 492.5 | 1.97 | HRCU-A-CB (Split System: Heat Pump with Remote Outdoor Unit-Air-Source) | N/A
214628250 | Central Heat Pump | CARRIER | 38MURAQ24AB3* | ADP |  | C36A***L139 | 58TP*B045V14**12 | 23200 |  |  | 17 | 9.5 | 36800 |  |  | 26800 | 73% | 2.32 | Both | 482.5 | 1.93 | HRCU-A-CB (Split System: Heat Pump with Remote Outdoor Unit-Air-Source) | N/A
214628243 | Central Heat Pump | CARRIER | 38MURAQ24AB3* | ADP |  | A24VBA+TXV | 58TP*B045V14**12 | 23200 |  |  | 17 | 9.5 | 36800 |  |  | 26800 | 73% | 2.32 | Both | 482.5 | 1.93 | HRCU-A-CB (Split System: Heat Pump with Remote Outdoor Unit-Air-Source) | N/A
214440921 | Central Heat Pump | CARRIER | 25VNA424A*031* | ADP |  | H,PG24936 | 59TN6C040C14**10 | 22600 |  |  | 18 | 9.5 | 25800 |  |  | 20200 | 78% | 2.22 | Both | 470 | 1.88 | HRCU-A-CB (Split System: Heat Pump with Remote Outdoor Unit-Air-Source) | N/A
214779004 | Central Heat Pump | ECOER | EODA19H-4860A | ADP |  | HG88960+AEFE5* |  | 53000 |  |  | 18 | 9.5 | 53000 |  |  | 38000 | 72% | 1.9 | Both | 1105 | 4.42 | HRCU-A-CB (Split System: Heat Pump with Remote Outdoor Unit-Air-Source) | N/A
213253162 | Central Heat Pump | BOSCH | BOVA-60HDN1-M20G | ADP |  | HG88960+AEFE5* |  | 51500 |  |  | 17 | 9.5 | 53000 |  |  | 38000 | 72% | 2.02 | Both | 1072.5 | 4.29 | HRCU-A-CB (Split System: Heat Pump with Remote Outdoor Unit-Air-Source) | N/A
213088736 | Central Heat Pump | BOSCH | BOVA-60HDN1-M20G | ADP |  | H,RG88960+AEFE5* |  | 51500 |  |  | 17 | 9.5 | 53000 |  |  | 38000 | 72% | 2.02 | Both | 1072.5 | 4.29 | HRCU-A-CB (Split System: Heat Pump with Remote Outdoor Unit-Air-Source) | N/A
213088750 | Central Heat Pump | BOSCH | BOVB-60HDN1-M20G | ADP |  | H,RG88960+AEFE5* |  | 51500 |  |  | 17 | 9.5 | 53000 |  |  | 38000 | 72% | 2.02 | Both | 1072.5 | 4.29 | HRCU-A-CB (Split System: Heat Pump with Remote Outdoor Unit-Air-Source) | N/A
213307136 | Central Heat Pump | BOSCH | BOVB-60HDN1-M20G | ADP |  | V48H175P469+AEFE4B* |  | 46500 |  |  | 18 | 9.5 | 46000 |  |  | 33200 | 72% | 2 | Both | 970 | 3.88 | HRCU-A-CB (Split System: Heat Pump with Remote Outdoor Unit-Air-Source) | N/A
213088741 | Central Heat Pump | BOSCH | BOVB-60HDN1-M20G | ADP |  | V,R48H175P469+AEFE4B* |  | 46500 |  |  | 18 | 9.5 | 46000 |  |  | 33200 | 72% | 2 | Both | 970 | 3.88 | HRCU-A-CB (Split System: Heat Pump with Remote Outdoor Unit-Air-Source) | N/A
213088727 | Central Heat Pump | BOSCH | BOVA-60HDN1-M20G | ADP |  | V,R48H175P469+AEFE4B* |  | 46500 |  |  | 18 | 9.5 | 46000 |  |  | 33200 | 72% | 2 | Both | 970 | 3.88 | HRCU-A-CB (Split System: Heat Pump with Remote Outdoor Unit-Air-Source) | N/A
214779005 | Central Heat Pump | ECOER | EODA19H-4860AA* | ADP |  | HG52960+AEFE5* |  | 53500 |  |  | 18 | 9.5 | 53000 |  |  | 38000 | 72% | 1.9 | Both | 1115 | 4.46 | HRCU-A-CB (Split System: Heat Pump with Remote Outdoor Unit-Air-Source) | N/A
214627139 | Central Heat Pump | CARRIER | 25VNA448A*031* | ADP |  | V,C60H210P299 | 58CU*A100C21**20 | 44000 |  |  | 21 | 9.5 | 44000 |  |  | 36000 | 82% | 2.36 | Both | 917.5 | 3.67 | HRCU-A-CB (Split System: Heat Pump with Remote Outdoor Unit-Air-Source) | N/A
214440994 | Central Heat Pump | CARRIER | 25VNA448A*031* | ADP |  | H,PG3K960 | 59TN6C100C21**22 | 44000 |  |  | 21 | 9.5 | 44500 |  |  | 36000 | 81% | 2.28 | Both | 917.5 | 3.67 | HRCU-A-CB (Split System: Heat Pump with Remote Outdoor Unit-Air-Source) | N/A
214440997 | Central Heat Pump | CARRIER | 25VNA448A*031* | ADP |  | H,PG3K960 | 59TN6C120C24**22 | 44000 |  |  | 21 | 9.5 | 44500 |  |  | 35800 | 80% | 2.28 | Both | 917.5 | 3.67 | HRCU-A-CB (Split System: Heat Pump with Remote Outdoor Unit-Air-Source) | N/A
214627163 | Central Heat Pump | CARRIER | 25VNA448A*031* | ADP |  | C60A***L189 | 58CU*A100C21**20 | 44500 |  |  | 21 | 9.5 | 44000 |  |  | 36000 | 82% | 2.36 | Both | 927.5 | 3.71 | HRCU-A-CB (Split System: Heat Pump with Remote Outdoor Unit-Air-Source) | N/A
214627141 | Central Heat Pump | CARRIER | 25VNA448A*031* | ADP |  | A60VHA+TXV | 58CU*A100C21**20 | 45000 |  |  | 21 | 9.5 | 44000 |  |  | 36000 | 82% | 2.36 | Both | 937.5 | 3.75 | HRCU-A-CB (Split System: Heat Pump with Remote Outdoor Unit-Air-Source) | N/A
214627166 | Central Heat Pump | CARRIER | 25VNA448A*031* | ADP |  | C60A***L199 | 58CU*A100C21**20 | 45000 |  |  | 21 | 9.5 | 44000 |  |  | 36000 | 82% | 2.36 | Both | 937.5 | 3.75 | HRCU-A-CB (Split System: Heat Pump with Remote Outdoor Unit-Air-Source) | N/A
213253156 | Central Heat Pump | BOSCH | BOVA-60HDN1-M20G | ADP |  | HG84948+AEFE5* |  | 47000 |  |  | 18 | 9.5 | 46000 |  |  | 33200 | 72% | 2 | Both | 980 | 3.92 | HRCU-A-CB (Split System: Heat Pump with Remote Outdoor Unit-Air-Source) | N/A
213253167 | Central Heat Pump | BOSCH | BOVB-60HDN1-M20G | ADP |  | HG84948+AEFE5* |  | 47000 |  |  | 18 | 9.5 | 46000 |  |  | 33200 | 72% | 2 | Both | 980 | 3.92 | HRCU-A-CB (Split System: Heat Pump with Remote Outdoor Unit-Air-Source) | N/A
213088734 | Central Heat Pump | BOSCH | BOVA-60HDN1-M20G | ADP |  | H,RG84948+AEFE4B* |  | 47000 |  |  | 18 | 9.5 | 46000 |  |  | 33200 | 72% | 2 | Both | 980 | 3.92 | HRCU-A-CB (Split System: Heat Pump with Remote Outdoor Unit-Air-Source) | N/A
213088747 | Central Heat Pump | BOSCH | BOVB-60HDN1-M20G | ADP |  | H,RG84960+AEFE5* |  | 47000 |  |  | 18 | 9.5 | 46000 |  |  | 33200 | 72% | 2 | Both | 980 | 3.92 | HRCU-A-CB (Split System: Heat Pump with Remote Outdoor Unit-Air-Source) | N/A
213253171 | Central Heat Pump | BOSCH | BOVB-60HDN1-M20G | ADP |  | HG84948+AEFE4B* |  | 47000 |  |  | 18 | 9.5 | 46000 |  |  | 33200 | 72% | 2 | Both | 980 | 3.92 | HRCU-A-CB (Split System: Heat Pump with Remote Outdoor Unit-Air-Source) | N/A
213088748 | Central Heat Pump | BOSCH | BOVB-60HDN1-M20G | ADP |  | H,RG84948+AEFE4B* |  | 47000 |  |  | 18 | 9.5 | 46000 |  |  | 33200 | 72% | 2 | Both | 980 | 3.92 | HRCU-A-CB (Split System: Heat Pump with Remote Outdoor Unit-Air-Source) | N/A
214627065 | Central Heat Pump | CARRIER | 25VNA436A*031* | ADP |  | PL36H210P749 | 59CU5A080C21**20 | 33000 |  |  | 19 | 9.5 | 33200 |  |  | 25400 | 77% | 2.04 | Both | 687.5 | 2.75 | HRCU-A-CB (Split System: Heat Pump with Remote Outdoor Unit-Air-Source) | N/A
214626990 | Central Heat Pump | CARRIER | 25VNA436A*031* | ADP |  | C36A***L159 | 58CU*A060C17**16 | 33400 |  |  | 19 | 9.5 | 33400 |  |  | 25400 | 76% | 2.04 | Both | 695 | 2.78 | HRCU-A-CB (Split System: Heat Pump with Remote Outdoor Unit-Air-Source) | N/A
214626985 | Central Heat Pump | CARRIER | 25VNA436A*031* | ADP |  | V,C36H175P159 | 58CU*A060C17**16 | 33600 |  |  | 19 | 9.5 | 33400 |  |  | 25400 | 76% | 2.04 | Both | 700 | 2.8 | HRCU-A-CB (Split System: Heat Pump with Remote Outdoor Unit-Air-Source) | N/A
214626958 | Central Heat Pump | CARRIER | 25VNA436A*031* | ADP |  | C36A***L159 | 58CU*A040C17**12 | 33600 |  |  | 20 | 9.5 | 33200 |  |  | 25400 | 77% | 2.04 | Both | 700 | 2.8 | HRCU-A-CB (Split System: Heat Pump with Remote Outdoor Unit-Air-Source) | N/A
214626949 | Central Heat Pump | CARRIER | 25VNA436A*031* | ADP |  | PL36H175P159 | 58CU*A040C17**12 | 33600 |  |  | 20 | 9.5 | 33200 |  |  | 25400 | 77% | 2.04 | Both | 700 | 2.8 | HRCU-A-CB (Split System: Heat Pump with Remote Outdoor Unit-Air-Source) | N/A
214626952 | Central Heat Pump | CARRIER | 25VNA436A*031* | ADP |  | V,C36H175P159 | 58CU*A040C17**12 | 33600 |  |  | 20 | 9.5 | 33200 |  |  | 25400 | 77% | 2.04 | Both | 700 | 2.8 | HRCU-A-CB (Split System: Heat Pump with Remote Outdoor Unit-Air-Source) | N/A
214627228 | Central Heat Pump | CARRIER | 25VNA448A*031* | ADP |  | C60A***L169 | 59CU5A100C21**22 | 44000 |  |  | 21 | 9.5 | 44000 |  |  | 35800 | 81% | 2.3 | Both | 917.5 | 3.67 | HRCU-A-CB (Split System: Heat Pump with Remote Outdoor Unit-Air-Source) | N/A
214627207 | Central Heat Pump | CARRIER | 25VNA448A*031* | ADP |  | PL60H210P299 | 59CU5A100C21**22 | 44000 |  |  | 21 | 9.5 | 44500 |  |  | 35800 | 80% | 2.28 | Both | 917.5 | 3.67 | HRCU-A-CB (Split System: Heat Pump with Remote Outdoor Unit-Air-Source) | N/A
214627235 | Central Heat Pump | CARRIER | 25VNA448A*031* | ADP |  | V,C60H210P179 | 59CU5A100C21**22 | 45000 |  |  | 21 | 9.5 | 43500 |  |  | 35600 | 82% | 2.36 | Both | 937.5 | 3.75 | HRCU-A-CB (Split System: Heat Pump with Remote Outdoor Unit-Air-Source) | N/A
214627241 | Central Heat Pump | CARRIER | 25VNA448A*031* | ADP |  | C60A***L199 | 59CU5A100C21**22 | 45000 |  |  | 21 | 9.5 | 43500 |  |  | 35600 | 82% | 2.36 | Both | 937.5 | 3.75 | HRCU-A-CB (Split System: Heat Pump with Remote Outdoor Unit-Air-Source) | N/A
214627238 | Central Heat Pump | CARRIER | 25VNA448A*031* | ADP |  | C60A***L189 | 59CU5A100C21**22 | 45000 |  |  | 21 | 9.5 | 43500 |  |  | 35600 | 82% | 2.36 | Both | 937.5 | 3.75 | HRCU-A-CB (Split System: Heat Pump with Remote Outdoor Unit-Air-Source) | N/A
214627215 | Central Heat Pump | CARRIER | 25VNA448A*031* | ADP |  | A60VHA+TXV | 59CU5A100C21**22 | 45000 |  |  | 21 | 9.5 | 44000 |  |  | 35800 | 81% | 2.38 | Both | 937.5 | 3.75 | HRCU-A-CB (Split System: Heat Pump with Remote Outdoor Unit-Air-Source) | N/A
213281362 | Central Heat Pump | BOSCH | BOVA-36HDN1-M20G | ADP |  | V36H***P219+AEFE3A* |  | 23600 |  |  | 19 | 9.5 | 22400 |  |  | 17200 | 77% | 2 | Both | 492.5 | 1.97 | HRCU-A-CB (Split System: Heat Pump with Remote Outdoor Unit-Air-Source) | N/A
213281158 | Central Heat Pump | BOSCH | BOVB-36HDN1-M20G | ADP |  | PL36H***P219+AEFE3A* |  | 23600 |  |  | 19 | 9.5 | 22400 |  |  | 17200 | 77% | 2 | Both | 492.5 | 1.97 | HRCU-A-CB (Split System: Heat Pump with Remote Outdoor Unit-Air-Source) | N/A
213281367 | Central Heat Pump | BOSCH | BOVB-36HDN1-M20G | ADP |  | V36H***P219+AEFE3A* |  | 23600 |  |  | 19 | 9.5 | 22400 |  |  | 17200 | 77% | 2 | Both | 492.5 | 1.97 | HRCU-A-CB (Split System: Heat Pump with Remote Outdoor Unit-Air-Source) | N/A
214441919 | Central Heat Pump | BRYANT HEATING AND COOLING SYSTEMS | 284ANV048*0**B* | ADP |  | V,C60H210P179 | 88*TB60110C21*** | 44500 |  |  | 21 | 9.5 | 44000 |  |  | 35800 | 81% | 2.28 | Both | 927.5 | 3.71 | HRCU-A-CB (Split System: Heat Pump with Remote Outdoor Unit-Air-Source) | N/A
213281363 | Central Heat Pump | BOSCH | BOVA-36HDN1-M20G | ADP |  | V36H***P449+AEFE3A* |  | 23800 |  |  | 19 | 9.5 | 22400 |  |  | 17200 | 77% | 2 | Both | 495 | 1.98 | HRCU-A-CB (Split System: Heat Pump with Remote Outdoor Unit-Air-Source) | N/A
213281155 | Central Heat Pump | BOSCH | BOVB-36HDN1-M20G | ADP |  | V36H175P149+AEFE4B* |  | 23800 |  |  | 20 | 9.5 | 22400 |  |  | 17200 | 77% | 2 | Both | 495 | 1.98 | HRCU-A-CB (Split System: Heat Pump with Remote Outdoor Unit-Air-Source) | N/A
213281148 | Central Heat Pump | BOSCH | BOVA-36HDN1-M20G | ADP |  | V36H175P149+AEFE4B* |  | 23800 |  |  | 20 | 9.5 | 22400 |  |  | 17200 | 77% | 2 | Both | 495 | 1.98 | HRCU-A-CB (Split System: Heat Pump with Remote Outdoor Unit-Air-Source) | N/A
213281364 | Central Heat Pump | BOSCH | BOVA-36HDN1-M20G | ADP |  | V36H175P389+AEFE4B* |  | 24000 |  |  | 20 | 9.5 | 22400 |  |  | 17200 | 77% | 2 | Both | 500 | 2 | HRCU-A-CB (Split System: Heat Pump with Remote Outdoor Unit-Air-Source) | N/A
213281369 | Central Heat Pump | BOSCH | BOVB-36HDN1-M20G | ADP |  | V36H175P389+AEFE4B* |  | 24000 |  |  | 20 | 9.5 | 22400 |  |  | 17200 | 77% | 2 | Both | 500 | 2 | HRCU-A-CB (Split System: Heat Pump with Remote Outdoor Unit-Air-Source) | N/A
213281361 | Central Heat Pump | BOSCH | BOVA-36HDN1-M20G | ADP |  | V36H175P789+AEFE4B* |  | 24000 |  |  | 20 | 9.5 | 22400 |  |  | 17200 | 77% | 2 | Both | 500 | 2 | HRCU-A-CB (Split System: Heat Pump with Remote Outdoor Unit-Air-Source) | N/A
213281156 | Central Heat Pump | BOSCH | BOVB-36HDN1-M20G | ADP |  | V36H175P159+AEFE4B* |  | 24000 |  |  | 20 | 9.5 | 22400 |  |  | 17200 | 77% | 2 | Both | 500 | 2 | HRCU-A-CB (Split System: Heat Pump with Remote Outdoor Unit-Air-Source) | N/A
213281149 | Central Heat Pump | BOSCH | BOVA-36HDN1-M20G | ADP |  | V36H175P159+AEFE4B* |  | 24000 |  |  | 20 | 9.5 | 22400 |  |  | 17200 | 77% | 2 | Both | 500 | 2 | HRCU-A-CB (Split System: Heat Pump with Remote Outdoor Unit-Air-Source) | N/A
214440927 | Central Heat Pump | CARRIER | 25VNA424A*031* | ADP |  | H,PG9J936 | 59TN6C040C14**10 | 22800 |  |  | 18 | 10 | 25400 |  |  | 20000 | 79% | 2.3 | Both | 475 | 1.9 | HRCU-A-CB (Split System: Heat Pump with Remote Outdoor Unit-Air-Source) | N/A
214440923 | Central Heat Pump | CARRIER | 25VNA424A*031* | ADP |  | H,PG32936 | 59TN6C040C14**10 | 22800 |  |  | 18 | 10 | 25400 |  |  | 20000 | 79% | 2.3 | Both | 475 | 1.9 | HRCU-A-CB (Split System: Heat Pump with Remote Outdoor Unit-Air-Source) | N/A
214440925 | Central Heat Pump | CARRIER | 25VNA424A*031* | ADP |  | H,PG34936 | 59TN6C040C14**10 | 22800 |  |  | 18 | 10 | 25400 |  |  | 20000 | 79% | 2.32 | Both | 475 | 1.9 | HRCU-A-CB (Split System: Heat Pump with Remote Outdoor Unit-Air-Source) | N/A
214441909 | Central Heat Pump | BRYANT HEATING AND COOLING SYSTEMS | 284ANV024*0**B* | ADP |  | V,C36H***P219 | 986TD30040C14*** | 22800 |  |  | 18 | 10 | 25400 |  |  | 20000 | 79% | 2.3 | Both | 475 | 1.9 | HRCU-A-CB (Split System: Heat Pump with Remote Outdoor Unit-Air-Source) | N/A
214440941 | Central Heat Pump | CARRIER | 25VNA424A*031* | ADP |  | H,PG24936 | 59TN6C080C17**14 | 22800 |  |  | 20 | 10 | 25200 |  |  | 19600 | 78% | 2.38 | Both | 475 | 1.9 | HRCU-A-CB (Split System: Heat Pump with Remote Outdoor Unit-Air-Source) | N/A
214440953 | Central Heat Pump | CARRIER | 25VNA424A*031* | ADP |  | H,PG32936 | 59TN6C100C21**22 | 23200 |  |  | 20 | 10 | 25000 |  |  | 19300 | 77% | 2.44 | Both | 482.5 | 1.93 | HRCU-A-CB (Split System: Heat Pump with Remote Outdoor Unit-Air-Source) | N/A
214440943 | Central Heat Pump | CARRIER | 25VNA424A*031* | ADP |  | H,PG32936 | 59TN6C080C17**14 | 23200 |  |  | 20 | 10 | 25200 |  |  | 19600 | 78% | 2.38 | Both | 482.5 | 1.93 | HRCU-A-CB (Split System: Heat Pump with Remote Outdoor Unit-Air-Source) | N/A
214440929 | Central Heat Pump | CARRIER | 25VNA424A*031* | ADP |  | H,PG53936 | 59TN6C040C14**10 | 23600 |  |  | 18 | 10.5 | 25200 |  |  | 19800 | 79% | 2.42 | Both | 492.5 | 1.97 | HRCU-A-CB (Split System: Heat Pump with Remote Outdoor Unit-Air-Source) | N/A
214441902 | Central Heat Pump | BRYANT HEATING AND COOLING SYSTEMS | 284ANV024*0**B* | ADP |  | V,C36H175P159 | 88*TB36045C17*** | 23400 |  |  | 20 | 10.5 | 25000 |  |  | 19500 | 78% | 2.42 | Both | 487.5 | 1.95 | HRCU-A-CB (Split System: Heat Pump with Remote Outdoor Unit-Air-Source) | N/A
214440951 | Central Heat Pump | CARRIER | 25VNA424A*031* | ADP |  | H,PG24936 | 59TN6C100C21**22 | 22600 |  |  | 20 | 10.5 | 25000 |  |  | 19300 | 77% | 2.48 | Both | 470 | 1.88 | HRCU-A-CB (Split System: Heat Pump with Remote Outdoor Unit-Air-Source) | N/A
214440963 | Central Heat Pump | CARRIER | 25VNA424A*031* | ADP |  | H,PG32936 | 59TN6C120C24**22 | 22800 |  |  | 20 | 10.5 | 25000 |  |  | 19300 | 77% | 2.48 | Both | 475 | 1.9 | HRCU-A-CB (Split System: Heat Pump with Remote Outdoor Unit-Air-Source) | N/A
214440937 | Central Heat Pump | CARRIER | 25VNA424A*031* | ADP |  | H,PG9J936 | 59TN6C060C17**14 | 23400 |  |  | 20 | 10.5 | 25000 |  |  | 19500 | 78% | 2.44 | Both | 487.5 | 1.95 | HRCU-A-CB (Split System: Heat Pump with Remote Outdoor Unit-Air-Source) | N/A
214626833 | Central Heat Pump | CARRIER | 25VNA424A*031* | ADP |  | C36A***L129 | 58CU*A060C17**16 | 22800 |  |  | 20 | 10.5 | 25000 |  |  | 19300 | 77% | 2.46 | Both | 475 | 1.9 | HRCU-A-CB (Split System: Heat Pump with Remote Outdoor Unit-Air-Source) | N/A
214626895 | Central Heat Pump | CARRIER | 25VNA424A*031* | ADP |  | C36A***L139 | 59CU5A060C17**16 | 23200 |  |  | 20 | 10.5 | 25000 |  |  | 19500 | 78% | 2.44 | Both | 482.5 | 1.93 | HRCU-A-CB (Split System: Heat Pump with Remote Outdoor Unit-Air-Source) | N/A
214626910 | Central Heat Pump | CARRIER | 25VNA424A*031* | ADP |  | PL36H175P159 | 59CU5A060C17**16 | 23400 |  |  | 20 | 10.5 | 25000 |  |  | 19500 | 78% | 2.44 | Both | 487.5 | 1.95 | HRCU-A-CB (Split System: Heat Pump with Remote Outdoor Unit-Air-Source) | N/A
214626926 | Central Heat Pump | CARRIER | 25VNA424A*031* | ADP |  | C36A***L159 | 59CU5A060C17**16 | 23400 |  |  | 20 | 10.5 | 25000 |  |  | 19500 | 78% | 2.44 | Both | 487.5 | 1.95 | HRCU-A-CB (Split System: Heat Pump with Remote Outdoor Unit-Air-Source) | N/A
214626929 | Central Heat Pump | CARRIER | 25VNA424A*031* | ADP |  | V,C36H175P139 | 59CU5A060C17**16 | 23400 |  |  | 20 | 10.5 | 25000 |  |  | 19500 | 78% | 2.44 | Both | 487.5 | 1.95 | HRCU-A-CB (Split System: Heat Pump with Remote Outdoor Unit-Air-Source) | N/A
214626900 | Central Heat Pump | CARRIER | 25VNA424A*031* | ADP |  | PL36H175P149 | 59CU5A060C17**16 | 23400 |  |  | 20 | 10.5 | 25000 |  |  | 19500 | 78% | 2.44 | Both | 487.5 | 1.95 | HRCU-A-CB (Split System: Heat Pump with Remote Outdoor Unit-Air-Source) | N/A
214626905 | Central Heat Pump | CARRIER | 25VNA424A*031* | ADP |  | V,C36H175P149 | 59CU5A060C17**16 | 23400 |  |  | 20 | 10.5 | 25000 |  |  | 19500 | 78% | 2.44 | Both | 487.5 | 1.95 | HRCU-A-CB (Split System: Heat Pump with Remote Outdoor Unit-Air-Source) | N/A
214440947 | Central Heat Pump | CARRIER | 25VNA424A*031* | ADP |  | H,PG9J936 | 59TN6C080C17**14 | 23400 |  |  | 20 | 10.5 | 25000 |  |  | 19400 | 78% | 2.46 | Both | 487.5 | 1.95 | HRCU-A-CB (Split System: Heat Pump with Remote Outdoor Unit-Air-Source) | N/A
214440945 | Central Heat Pump | CARRIER | 25VNA424A*031* | ADP |  | H,PG34936 | 59TN6C080C17**14 | 23400 |  |  | 20 | 10.5 | 25000 |  |  | 19400 | 78% | 2.46 | Both | 487.5 | 1.95 | HRCU-A-CB (Split System: Heat Pump with Remote Outdoor Unit-Air-Source) | N/A
214440967 | Central Heat Pump | CARRIER | 25VNA424A*031* | ADP |  | H,PG9J936 | 59TN6C120C24**22 | 23400 |  |  | 20 | 10.5 | 25000 |  |  | 19300 | 77% | 2.48 | Both | 487.5 | 1.95 | HRCU-A-CB (Split System: Heat Pump with Remote Outdoor Unit-Air-Source) | N/A
214440969 | Central Heat Pump | CARRIER | 25VNA424A*031* | ADP |  | H,PG53936 | 59TN6C120C24**22 | 23400 |  |  | 20 | 10.5 | 25000 |  |  | 19300 | 77% | 2.48 | Both | 487.5 | 1.95 | HRCU-A-CB (Split System: Heat Pump with Remote Outdoor Unit-Air-Source) | N/A
214440957 | Central Heat Pump | CARRIER | 25VNA424A*031* | ADP |  | H,PG9J936 | 59TN6C100C21**22 | 23600 |  |  | 20 | 10.5 | 25000 |  |  | 19300 | 77% | 2.48 | Both | 492.5 | 1.97 | HRCU-A-CB (Split System: Heat Pump with Remote Outdoor Unit-Air-Source) | N/A
214440955 | Central Heat Pump | CARRIER | 25VNA424A*031* | ADP |  | H,PG34936 | 59TN6C100C21**22 | 23600 |  |  | 20 | 10.5 | 25000 |  |  | 19300 | 77% | 2.48 | Both | 492.5 | 1.97 | HRCU-A-CB (Split System: Heat Pump with Remote Outdoor Unit-Air-Source) | N/A
214440949 | Central Heat Pump | CARRIER | 25VNA424A*031* | ADP |  | H,PG53936 | 59TN6C080C17**14 | 24000 |  |  | 20 | 10.5 | 24800 |  |  | 19300 | 78% | 2.54 | Both | 500 | 2 | HRCU-A-CB (Split System: Heat Pump with Remote Outdoor Unit-Air-Source) | N/A
214626933 | Central Heat Pump | CARRIER | 25VNA424A*031* | ADP |  | V,C36H175P459 | 59CU5A060C17**16 | 24000 |  |  | 20 | 10.5 | 25000 |  |  | 19500 | 78% | 2.5 | Both | 500 | 2 | HRCU-A-CB (Split System: Heat Pump with Remote Outdoor Unit-Air-Source) | N/A
214440939 | Central Heat Pump | CARRIER | 25VNA424A*031* | ADP |  | H,PG53936 | 59TN6C060C17**14 | 24000 |  |  | 20 | 10.5 | 25000 |  |  | 19400 | 78% | 2.52 | Both | 500 | 2 | HRCU-A-CB (Split System: Heat Pump with Remote Outdoor Unit-Air-Source) | N/A
214441907 | Central Heat Pump | BRYANT HEATING AND COOLING SYSTEMS | 284ANV024*0**B* | ADP |  | V,C36H***P439 | 88*TB36070C14*** | 23600 |  |  | 20 | 10.5 | 25000 |  |  | 19400 | 78% | 2.48 | Both | 492.5 | 1.97 | HRCU-A-CB (Split System: Heat Pump with Remote Outdoor Unit-Air-Source) | N/A
214626837 | Central Heat Pump | CARRIER | 25VNA424A*031* | ADP |  | C36A***L139 | 58CU*A060C17**16 | 23200 |  |  | 20 | 10.5 | 25000 |  |  | 19300 | 77% | 2.46 | Both | 482.5 | 1.93 | HRCU-A-CB (Split System: Heat Pump with Remote Outdoor Unit-Air-Source) | N/A
214626865 | Central Heat Pump | CARRIER | 25VNA424A*031* | ADP |  | C36A***L159 | 58CU*A060C17**16 | 23400 |  |  | 20 | 10.5 | 25000 |  |  | 19300 | 77% | 2.46 | Both | 487.5 | 1.95 | HRCU-A-CB (Split System: Heat Pump with Remote Outdoor Unit-Air-Source) | N/A
214626857 | Central Heat Pump | CARRIER | 25VNA424A*031* | ADP |  | V,C36H175P159 | 58CU*A060C17**16 | 23400 |  |  | 20 | 10.5 | 25000 |  |  | 19300 | 77% | 2.46 | Both | 487.5 | 1.95 | HRCU-A-CB (Split System: Heat Pump with Remote Outdoor Unit-Air-Source) | N/A
214626869 | Central Heat Pump | CARRIER | 25VNA424A*031* | ADP |  | V,C36H175P139 | 58CU*A060C17**16 | 23400 |  |  | 20 | 10.5 | 25000 |  |  | 19300 | 77% | 2.46 | Both | 487.5 | 1.95 | HRCU-A-CB (Split System: Heat Pump with Remote Outdoor Unit-Air-Source) | N/A
214626829 | Central Heat Pump | CARRIER | 25VNA424A*031* | ADP |  | A36VCA+TXV | 58CU*A060C17**16 | 23400 |  |  | 20 | 10.5 | 25000 |  |  | 19300 | 77% | 2.46 | Both | 487.5 | 1.95 | HRCU-A-CB (Split System: Heat Pump with Remote Outdoor Unit-Air-Source) | N/A
214626879 | Central Heat Pump | CARRIER | 25VNA424A*031* | ADP |  | V,C36H175P459 | 58CU*A060C17**16 | 24000 |  |  | 20 | 10.5 | 24800 |  |  | 19300 | 78% | 2.56 | Both | 500 | 2 | HRCU-A-CB (Split System: Heat Pump with Remote Outdoor Unit-Air-Source) | N/A
214626825 | Central Heat Pump | CARRIER | 25VNA424A*031* | ADP |  | PL36H210P299 | 58CU*A060C17**16 | 24200 |  |  | 20 | 10.5 | 24800 |  |  | 19300 | 78% | 2.56 | Both | 505 | 2.02 | HRCU-A-CB (Split System: Heat Pump with Remote Outdoor Unit-Air-Source) | N/A
214440959 | Central Heat Pump | CARRIER | 25VNA424A*031* | ADP |  | H,PG53936 | 59TN6C100C21**22 | 24200 |  |  | 20 | 10.5 | 24800 |  |  | 19200 | 77% | 2.56 | Both | 505 | 2.02 | HRCU-A-CB (Split System: Heat Pump with Remote Outdoor Unit-Air-Source) | N/A
214626804 | Central Heat Pump | CARRIER | 25VNA424A*031* | ADP |  | C36A***L129 | 58CU*A040C17**12 | 23200 |  |  | 21 | 10.5 | 25000 |  |  | 19400 | 78% | 2.44 | Both | 482.5 | 1.93 | HRCU-A-CB (Split System: Heat Pump with Remote Outdoor Unit-Air-Source) | N/A
214626807 | Central Heat Pump | CARRIER | 25VNA424A*031* | ADP |  | V,C36H175P149 | 58CU*A040C17**12 | 23400 |  |  | 21 | 10.5 | 25000 |  |  | 19400 | 78% | 2.44 | Both | 487.5 | 1.95 | HRCU-A-CB (Split System: Heat Pump with Remote Outdoor Unit-Air-Source) | N/A
214626805 | Central Heat Pump | CARRIER | 25VNA424A*031* | ADP |  | C36A***L139 | 58CU*A040C17**12 | 23400 |  |  | 21 | 10.5 | 25000 |  |  | 19400 | 78% | 2.44 | Both | 487.5 | 1.95 | HRCU-A-CB (Split System: Heat Pump with Remote Outdoor Unit-Air-Source) | N/A
214626803 | Central Heat Pump | CARRIER | 25VNA424A*031* | ADP |  | A36VCA+TXV | 58CU*A040C17**12 | 23400 |  |  | 21 | 10.5 | 25000 |  |  | 19400 | 78% | 2.44 | Both | 487.5 | 1.95 | HRCU-A-CB (Split System: Heat Pump with Remote Outdoor Unit-Air-Source) | N/A
214626806 | Central Heat Pump | CARRIER | 25VNA424A*031* | ADP |  | PL36H175P149 | 58CU*A040C17**12 | 23400 |  |  | 21 | 10.5 | 25000 |  |  | 19400 | 78% | 2.44 | Both | 487.5 | 1.95 | HRCU-A-CB (Split System: Heat Pump with Remote Outdoor Unit-Air-Source) | N/A
214626809 | Central Heat Pump | CARRIER | 25VNA424A*031* | ADP |  | V,C36H175P159 | 58CU*A040C17**12 | 23400 |  |  | 21 | 10.5 | 25000 |  |  | 19300 | 77% | 2.48 | Both | 487.5 | 1.95 | HRCU-A-CB (Split System: Heat Pump with Remote Outdoor Unit-Air-Source) | N/A
214626810 | Central Heat Pump | CARRIER | 25VNA424A*031* | ADP |  | PL36H210P749 | 58CU*A040C17**12 | 23400 |  |  | 21 | 10.5 | 25000 |  |  | 19300 | 77% | 2.48 | Both | 487.5 | 1.95 | HRCU-A-CB (Split System: Heat Pump with Remote Outdoor Unit-Air-Source) | N/A
214626821 | Central Heat Pump | CARRIER | 25VNA424A*031* | ADP |  | V,C36H175P459 | 58CU*A040C17**12 | 24000 |  |  | 21 | 10.5 | 24800 |  |  | 19200 | 77% | 2.56 | Both | 500 | 2 | HRCU-A-CB (Split System: Heat Pump with Remote Outdoor Unit-Air-Source) | N/A
214626816 | Central Heat Pump | CARRIER | 25VNA424A*031* | ADP |  | C36A***L539 | 58CU*A040C17**12 | 24200 |  |  | 21 | 10.5 | 24800 |  |  | 19300 | 78% | 2.56 | Both | 505 | 2.02 | HRCU-A-CB (Split System: Heat Pump with Remote Outdoor Unit-Air-Source) | N/A
214626802 | Central Heat Pump | CARRIER | 25VNA424A*031* | ADP |  | PL36H210P299 | 58CU*A040C17**12 | 24200 |  |  | 21 | 10.5 | 24800 |  |  | 19300 | 78% | 2.56 | Both | 505 | 2.02 | HRCU-A-CB (Split System: Heat Pump with Remote Outdoor Unit-Air-Source) | N/A
214092359 | Central Heat Pump | LUXAIRE | HMH72B341 | ASPEN |  | D(A,C,E)36A34+TDR | TM9V040A10MP12 | 31000 |  |  | 16.9 | 8.1 | 32400 |  |  | 44000 | 136% | 3.04 | Both | 645 | 2.58 | HRCU-A-CB (Split System: Heat Pump with Remote Outdoor Unit-Air-Source) | N/A
214093051 | Central Heat Pump | LUXAIRE | HMH72B341 | ASPEN |  | D(A,C,E)36A36+TDR | TM9V040A10MP12 | 31000 |  |  | 16.9 | 8.1 | 32400 |  |  | 44000 | 136% | 3.04 | Both | 645 | 2.58 | HRCU-A-CB (Split System: Heat Pump with Remote Outdoor Unit-Air-Source) | N/A
214093033 | Central Heat Pump | LUXAIRE | HMH72B341 | ASPEN |  | D(A,C,E)36A36+TDR | TM9E060A10MP12 | 31400 |  |  | 17.4 | 8.1 | 32400 |  |  | 44000 | 136% | 3.01 | Both | 655 | 2.62 | HRCU-A-CB (Split System: Heat Pump with Remote Outdoor Unit-Air-Source) | N/A
214092287 | Central Heat Pump | LUXAIRE | HMH72B341 | ASPEN |  | D(A,C,E)36A34+TDR | TM8E080B12MP11 | 31600 |  |  | 17.9 | 8.1 | 32400 |  |  | 45000 | 139% | 3.09 | Both | 657.5 | 2.63 | HRCU-A-CB (Split System: Heat Pump with Remote Outdoor Unit-Air-Source) | N/A
214092080 | Central Heat Pump | YORK | HMH72B341 | ASPEN |  | D(A,C,E)36A34+TDR | TMLE080B12MP11 | 31600 |  |  | 17.9 | 8.1 | 34000 |  |  | 28000 | 82% | 2.62 | Both | 657.5 | 2.63 | HRCU-A-CB (Split System: Heat Pump with Remote Outdoor Unit-Air-Source) | N/A
214091964 | Central Heat Pump | YORK | HMH72B341 | ASPEN |  | D(A,C,E)36A34+TDR | TM8E080B12MP11 | 31600 |  |  | 17.9 | 8.1 | 34000 |  |  | 28000 | 82% | 2.62 | Both | 657.5 | 2.63 | HRCU-A-CB (Split System: Heat Pump with Remote Outdoor Unit-Air-Source) | N/A
214092360 | Central Heat Pump | LUXAIRE | HMH72B341 | ASPEN |  | D(A,C,E)42A44+TDR | TM9V040A10MP12 | 31800 |  |  | 17 | 8.1 | 32400 |  |  | 44000 | 136% | 3.06 | Both | 662.5 | 2.65 | HRCU-A-CB (Split System: Heat Pump with Remote Outdoor Unit-Air-Source) | N/A
214092361 | Central Heat Pump | LUXAIRE | HMH72B341 | ASPEN |  | D(A,C,E)48B34+TDR | TM9V040A10MP12 | 32200 |  |  | 17 | 8.1 | 32400 |  |  | 44000 | 136% | 3.06 | Both | 670 | 2.68 | HRCU-A-CB (Split System: Heat Pump with Remote Outdoor Unit-Air-Source) | N/A
214092343 | Central Heat Pump | LUXAIRE | HMH72B341 | ASPEN |  | D(A,C,E)48B34+TDR | TM9E060A10MP12 | 32400 |  |  | 17.5 | 8.1 | 32400 |  |  | 44000 | 136% | 3.04 | Both | 675 | 2.7 | HRCU-A-CB (Split System: Heat Pump with Remote Outdoor Unit-Air-Source) | N/A
214092345 | Central Heat Pump | LUXAIRE | HMH72B341 | ASPEN |  | D(A,C,E)42A44+TDR | TM9E060B12MP12 | 32600 |  |  | 17.5 | 8.1 | 32400 |  |  | 45000 | 139% | 3.06 | Both | 680 | 2.72 | HRCU-A-CB (Split System: Heat Pump with Remote Outdoor Unit-Air-Source) | N/A
214092772 | Central Heat Pump | YORK | HMH72B341 | ASPEN |  | D(A,C,E)42A46+TDR | TM9Y080B12MP11 | 32400 |  |  | 17.5 | 8.1 | 33400 |  |  | 27400 | 82% | 2.63 | Both | 675 | 2.7 | HRCU-A-CB (Split System: Heat Pump with Remote Outdoor Unit-Air-Source) | N/A
214092745 | Central Heat Pump | YORK | HMH72B341 | ASPEN |  | D(A,C,E)48B36+TDR | TM9E060A10MP12 | 32400 |  |  | 17.5 | 8.1 | 33800 |  |  | 27400 | 81% | 2.59 | Both | 675 | 2.7 | HRCU-A-CB (Split System: Heat Pump with Remote Outdoor Unit-Air-Source) | N/A
214092020 | Central Heat Pump | YORK | HMH72B341 | ASPEN |  | D(A,C,E)48B34+TDR | TM9E060A10MP12 | 32400 |  |  | 17.5 | 8.1 | 33800 |  |  | 27400 | 81% | 2.59 | Both | 675 | 2.7 | HRCU-A-CB (Split System: Heat Pump with Remote Outdoor Unit-Air-Source) | N/A
214092061 | Central Heat Pump | YORK | HMH72B341 | ASPEN |  | D(A,C,E)48B34+TDR | TM9Y080B12MP11 | 32600 |  |  | 17.5 | 8.1 | 33400 |  |  | 27400 | 82% | 2.63 | Both | 680 | 2.72 | HRCU-A-CB (Split System: Heat Pump with Remote Outdoor Unit-Air-Source) | N/A
214092980 | Central Heat Pump | LUXAIRE | HMH72B341 | ASPEN |  | D(A,C,E)42A46+TDR | TM8E080B12MP11 | 32400 |  |  | 18 | 8.1 | 32400 |  |  | 45000 | 139% | 3.09 | Both | 675 | 2.7 | HRCU-A-CB (Split System: Heat Pump with Remote Outdoor Unit-Air-Source) | N/A
214092981 | Central Heat Pump | LUXAIRE | HMH72B341 | ASPEN |  | D(A,C,E)48B36+TDR | TM8E080B12MP11 | 32600 |  |  | 18 | 8.1 | 32400 |  |  | 45000 | 139% | 3.09 | Both | 680 | 2.72 | HRCU-A-CB (Split System: Heat Pump with Remote Outdoor Unit-Air-Source) | N/A
214092289 | Central Heat Pump | LUXAIRE | HMH72B341 | ASPEN |  | D(A,C,E)48B34+TDR | TM8E080B12MP11 | 32600 |  |  | 18 | 8.1 | 32400 |  |  | 45000 | 139% | 3.09 | Both | 680 | 2.72 | HRCU-A-CB (Split System: Heat Pump with Remote Outdoor Unit-Air-Source) | N/A
214092708 | Central Heat Pump | YORK | HMH72B341 | ASPEN |  | D(A,C,E)42A46+TDR | TM8E080B12MP11 | 32400 |  |  | 18 | 8.1 | 34000 |  |  | 28000 | 82% | 2.61 | Both | 675 | 2.7 | HRCU-A-CB (Split System: Heat Pump with Remote Outdoor Unit-Air-Source) | N/A
214091966 | Central Heat Pump | YORK | HMH72B341 | ASPEN |  | D(A,C,E)48B34+TDR | TM8E080B12MP11 | 32600 |  |  | 18 | 8.1 | 34000 |  |  | 28000 | 82% | 2.61 | Both | 680 | 2.72 | HRCU-A-CB (Split System: Heat Pump with Remote Outdoor Unit-Air-Source) | N/A
214093039 | Central Heat Pump | LUXAIRE | HMH72B341 | ASPEN |  | D(A,C,E)36A36+TDR | TM9E080B12MP12 | 31600 |  |  | 17.5 | 8.1 | 32400 |  |  | 44000 | 136% | 3.06 | Both | 657.5 | 2.63 | HRCU-A-CB (Split System: Heat Pump with Remote Outdoor Unit-Air-Source) | N/A
214092347 | Central Heat Pump | LUXAIRE | HMH72B341 | ASPEN |  | D(A,C,E)36A34+TDR | TM9E080B12MP12 | 31600 |  |  | 17.5 | 8.1 | 32400 |  |  | 44000 | 136% | 3.06 | Both | 657.5 | 2.63 | HRCU-A-CB (Split System: Heat Pump with Remote Outdoor Unit-Air-Source) | N/A
214092401 | Central Heat Pump | LUXAIRE | HMH72B341 | ASPEN |  | D(A,C,E)36A34+TDR | TMLE060A12MP11 | 31600 |  |  | 17.9 | 8.1 | 32400 |  |  | 44000 | 136% | 3.06 | Both | 657.5 | 2.63 | HRCU-A-CB (Split System: Heat Pump with Remote Outdoor Unit-Air-Source) | N/A
214093012 | Central Heat Pump | LUXAIRE | HMH72B341 | ASPEN |  | D(A,C,E)36A36+TDR | TM8Y060A12MP11 | 31600 |  |  | 17.9 | 8.1 | 32400 |  |  | 44000 | 136% | 3.06 | Both | 657.5 | 2.63 | HRCU-A-CB (Split System: Heat Pump with Remote Outdoor Unit-Air-Source) | N/A
214092320 | Central Heat Pump | LUXAIRE | HMH72B341 | ASPEN |  | D(A,C,E)36A34+TDR | TM8Y060A12MP11 | 31600 |  |  | 17.9 | 8.1 | 32400 |  |  | 44000 | 136% | 3.06 | Both | 657.5 | 2.63 | HRCU-A-CB (Split System: Heat Pump with Remote Outdoor Unit-Air-Source) | N/A
214092976 | Central Heat Pump | LUXAIRE | HMH72B341 | ASPEN |  | D(A,C,E)36A36+TDR | TM8E060A12MP11 | 31600 |  |  | 17.9 | 8.1 | 32400 |  |  | 44000 | 136% | 3.06 | Both | 657.5 | 2.63 | HRCU-A-CB (Split System: Heat Pump with Remote Outdoor Unit-Air-Source) | N/A
214093093 | Central Heat Pump | LUXAIRE | HMH72B341 | ASPEN |  | D(A,C,E)36A36+TDR | TMLE060A12MP11 | 31600 |  |  | 17.9 | 8.1 | 32400 |  |  | 44000 | 136% | 3.06 | Both | 657.5 | 2.63 | HRCU-A-CB (Split System: Heat Pump with Remote Outdoor Unit-Air-Source) | N/A
214093015 | Central Heat Pump | LUXAIRE | HMH72B341 | ASPEN |  | D(A,C,E)36A36+TDR | TM8Y080B12MP11 | 31800 |  |  | 17.9 | 8.1 | 32400 |  |  | 44000 | 136% | 3.09 | Both | 662.5 | 2.65 | HRCU-A-CB (Split System: Heat Pump with Remote Outdoor Unit-Air-Source) | N/A
214092323 | Central Heat Pump | LUXAIRE | HMH72B341 | ASPEN |  | D(A,C,E)36A34+TDR | TM8Y080B12MP11 | 31800 |  |  | 17.9 | 8.1 | 32400 |  |  | 44000 | 136% | 3.09 | Both | 662.5 | 2.65 | HRCU-A-CB (Split System: Heat Pump with Remote Outdoor Unit-Air-Source) | N/A
214093016 | Central Heat Pump | LUXAIRE | HMH72B341 | ASPEN |  | D(A,C,E)42A46+TDR | TM8Y080B12MP11 | 32600 |  |  | 18 | 8.1 | 32400 |  |  | 44000 | 136% | 3.11 | Both | 680 | 2.72 | HRCU-A-CB (Split System: Heat Pump with Remote Outdoor Unit-Air-Source) | N/A
214092324 | Central Heat Pump | LUXAIRE | HMH72B341 | ASPEN |  | D(A,C,E)42A44+TDR | TM8Y080B12MP11 | 32600 |  |  | 18 | 8.1 | 32400 |  |  | 44000 | 136% | 3.11 | Both | 680 | 2.72 | HRCU-A-CB (Split System: Heat Pump with Remote Outdoor Unit-Air-Source) | N/A
214092730 | Central Heat Pump | YORK | HMH72B341 | ASPEN |  | D(A,C,E)42A46+TDR | TM8Y060A12MP11 | 32400 |  |  | 18 | 8.1 | 33400 |  |  | 27400 | 82% | 2.63 | Both | 675 | 2.7 | HRCU-A-CB (Split System: Heat Pump with Remote Outdoor Unit-Air-Source) | N/A
214092732 | Central Heat Pump | YORK | HMH72B341 | ASPEN |  | D(A,C,E)42A46+TDR | TM8Y080B12MP11 | 32600 |  |  | 18 | 8.1 | 33400 |  |  | 27400 | 82% | 2.65 | Both | 680 | 2.72 | HRCU-A-CB (Split System: Heat Pump with Remote Outdoor Unit-Air-Source) | N/A
214056948 | Central Heat Pump | LUXAIRE | HMH72B341 | ASPEN |  | L(E,G)M36F4 |  | 33000 |  |  | 17 | 8.1 | 31800 |  |  | 27000 | 85% | 2.73 | Both | 687.5 | 2.75 | HRCU-A-CB (Split System: Heat Pump with Remote Outdoor Unit-Air-Source) | N/A
214093040 | Central Heat Pump | LUXAIRE | HMH72B341 | ASPEN |  | D(A,C,E)42A46+TDR | TM9E080B12MP12 | 32600 |  |  | 17.5 | 8.1 | 32400 |  |  | 44000 | 136% | 3.09 | Both | 680 | 2.72 | HRCU-A-CB (Split System: Heat Pump with Remote Outdoor Unit-Air-Source) | N/A
214093041 | Central Heat Pump | LUXAIRE | HMH72B341 | ASPEN |  | D(A,C,E)48B36+TDR | TM9E080B12MP12 | 32800 |  |  | 17.5 | 8.1 | 32400 |  |  | 44000 | 136% | 3.09 | Both | 682.5 | 2.73 | HRCU-A-CB (Split System: Heat Pump with Remote Outdoor Unit-Air-Source) | N/A
214092294 | Central Heat Pump | LUXAIRE | HMH72B341 | ASPEN |  | D(A,C,E)42A44+TDR | TM8E100B12MP11 | 32600 |  |  | 18 | 8.1 | 32400 |  |  | 44000 | 136% | 3.09 | Both | 680 | 2.72 | HRCU-A-CB (Split System: Heat Pump with Remote Outdoor Unit-Air-Source) | N/A
214092977 | Central Heat Pump | LUXAIRE | HMH72B341 | ASPEN |  | D(A,C,E)42A46+TDR | TM8E060A12MP11 | 32600 |  |  | 18 | 8.1 | 32400 |  |  | 44000 | 136% | 3.09 | Both | 680 | 2.72 | HRCU-A-CB (Split System: Heat Pump with Remote Outdoor Unit-Air-Source) | N/A
214092986 | Central Heat Pump | LUXAIRE | HMH72B341 | ASPEN |  | D(A,C,E)42A46+TDR | TM8E100B12MP11 | 32600 |  |  | 18 | 8.1 | 32400 |  |  | 44000 | 136% | 3.09 | Both | 680 | 2.72 | HRCU-A-CB (Split System: Heat Pump with Remote Outdoor Unit-Air-Source) | N/A
214092412 | Central Heat Pump | LUXAIRE | HMH72B341 | ASPEN |  | D(A,C,E)48B34+TDR | TMLE100B12MP11 | 32800 |  |  | 18 | 8.1 | 32400 |  |  | 44000 | 136% | 3.09 | Both | 682.5 | 2.73 | HRCU-A-CB (Split System: Heat Pump with Remote Outdoor Unit-Air-Source) | N/A
214092286 | Central Heat Pump | LUXAIRE | HMH72B341 | ASPEN |  | D(A,C,E)48B34+TDR | TM8E060A12MP11 | 32800 |  |  | 18 | 8.1 | 32400 |  |  | 44000 | 136% | 3.09 | Both | 682.5 | 2.73 | HRCU-A-CB (Split System: Heat Pump with Remote Outdoor Unit-Air-Source) | N/A
214093104 | Central Heat Pump | LUXAIRE | HMH72B341 | ASPEN |  | D(A,C,E)48B36+TDR | TMLE100B12MP11 | 32800 |  |  | 18 | 8.1 | 32400 |  |  | 44000 | 136% | 3.09 | Both | 682.5 | 2.73 | HRCU-A-CB (Split System: Heat Pump with Remote Outdoor Unit-Air-Source) | N/A
214092322 | Central Heat Pump | LUXAIRE | HMH72B341 | ASPEN |  | D(A,C,E)48B34+TDR | TM8Y060A12MP11 | 32800 |  |  | 18 | 8.1 | 32400 |  |  | 44000 | 136% | 3.09 | Both | 682.5 | 2.73 | HRCU-A-CB (Split System: Heat Pump with Remote Outdoor Unit-Air-Source) | N/A
214092325 | Central Heat Pump | LUXAIRE | HMH72B341 | ASPEN |  | D(A,C,E)48B34+TDR | TM8Y080B12MP11 | 32800 |  |  | 18 | 8.1 | 32400 |  |  | 44000 | 136% | 3.11 | Both | 682.5 | 2.73 | HRCU-A-CB (Split System: Heat Pump with Remote Outdoor Unit-Air-Source) | N/A
214092712 | Central Heat Pump | YORK | HMH72B341 | ASPEN |  | D(A,C,E)42A46+TDR | TM8E100B12MP11 | 32600 |  |  | 18 | 8.1 | 33800 |  |  | 27400 | 81% | 2.63 | Both | 680 | 2.72 | HRCU-A-CB (Split System: Heat Pump with Remote Outdoor Unit-Air-Source) | N/A
214091962 | Central Heat Pump | YORK | HMH72B341 | ASPEN |  | D(A,C,E)42A44+TDR | TM8E060A12MP11 | 32600 |  |  | 18 | 8.1 | 33800 |  |  | 27400 | 81% | 2.63 | Both | 680 | 2.72 | HRCU-A-CB (Split System: Heat Pump with Remote Outdoor Unit-Air-Source) | N/A
214092706 | Central Heat Pump | YORK | HMH72B341 | ASPEN |  | D(A,C,E)42A46+TDR | TM8E060A12MP11 | 32600 |  |  | 18 | 8.1 | 33800 |  |  | 27400 | 81% | 2.63 | Both | 680 | 2.72 | HRCU-A-CB (Split System: Heat Pump with Remote Outdoor Unit-Air-Source) | N/A
214092784 | Central Heat Pump | YORK | HMH72B341 | ASPEN |  | D(A,C,E)42A46+TDR | TMLE060A12MP11 | 32600 |  |  | 18 | 8.1 | 33800 |  |  | 27400 | 81% | 2.63 | Both | 680 | 2.72 | HRCU-A-CB (Split System: Heat Pump with Remote Outdoor Unit-Air-Source) | N/A
214091971 | Central Heat Pump | YORK | HMH72B341 | ASPEN |  | D(A,C,E)42A44+TDR | TM8E100B12MP11 | 32600 |  |  | 18 | 8.1 | 33800 |  |  | 27400 | 81% | 2.63 | Both | 680 | 2.72 | HRCU-A-CB (Split System: Heat Pump with Remote Outdoor Unit-Air-Source) | N/A
214092731 | Central Heat Pump | YORK | HMH72B341 | ASPEN |  | D(A,C,E)48B36+TDR | TM8Y060A12MP11 | 32800 |  |  | 18 | 8.1 | 33400 |  |  | 27400 | 82% | 2.63 | Both | 682.5 | 2.73 | HRCU-A-CB (Split System: Heat Pump with Remote Outdoor Unit-Air-Source) | N/A
214092733 | Central Heat Pump | YORK | HMH72B341 | ASPEN |  | D(A,C,E)48B36+TDR | TM8Y080B12MP11 | 32800 |  |  | 18 | 8.1 | 33400 |  |  | 27400 | 82% | 2.65 | Both | 682.5 | 2.73 | HRCU-A-CB (Split System: Heat Pump with Remote Outdoor Unit-Air-Source) | N/A
214092002 | Central Heat Pump | YORK | HMH72B341 | ASPEN |  | D(A,C,E)48B34+TDR | TM8Y080B12MP11 | 32800 |  |  | 18 | 8.1 | 33400 |  |  | 27400 | 82% | 2.65 | Both | 682.5 | 2.73 | HRCU-A-CB (Split System: Heat Pump with Remote Outdoor Unit-Air-Source) | N/A
214092713 | Central Heat Pump | YORK | HMH72B341 | ASPEN |  | D(A,C,E)48B36+TDR | TM8E100B12MP11 | 32800 |  |  | 18 | 8.1 | 33800 |  |  | 27400 | 81% | 2.63 | Both | 682.5 | 2.73 | HRCU-A-CB (Split System: Heat Pump with Remote Outdoor Unit-Air-Source) | N/A
214092791 | Central Heat Pump | YORK | HMH72B341 | ASPEN |  | D(A,C,E)48B36+TDR | TMLE100B12MP11 | 32800 |  |  | 18 | 8.1 | 33800 |  |  | 27400 | 81% | 2.63 | Both | 682.5 | 2.73 | HRCU-A-CB (Split System: Heat Pump with Remote Outdoor Unit-Air-Source) | N/A
214093075 | Central Heat Pump | LUXAIRE | HMH72B341 | ASPEN |  | D(A,C,E)36A36+TDR | TM9Y080B12MP11 | 31600 |  |  | 17.5 | 8.4 | 32400 |  |  | 44000 | 136% | 3.06 | Both | 657.5 | 2.63 | HRCU-A-CB (Split System: Heat Pump with Remote Outdoor Unit-Air-Source) | N/A
214056956 | Central Heat Pump | COLEMAN | HMH72B341 | ASPEN |  | AE(D,N,U)+DM36A34+TDR |  | 31400 |  |  | 18.3 | 8.4 | 33000 |  |  | 26200 | 79% | 2.65 | Both | 655 | 2.62 | HRCU-A-CB (Split System: Heat Pump with Remote Outdoor Unit-Air-Source) | N/A
214056957 | Central Heat Pump | COLEMAN | HMH72B341 | ASPEN |  | AE(D,N,U)+DM36A36+TDR |  | 31400 |  |  | 18.3 | 8.4 | 33000 |  |  | 26200 | 79% | 2.65 | Both | 655 | 2.62 | HRCU-A-CB (Split System: Heat Pump with Remote Outdoor Unit-Air-Source) | N/A
214056959 | Central Heat Pump | LUXAIRE | HMH72B341 | ASPEN |  | AE(D,N,U)+DM36A36+TDR |  | 31400 |  |  | 18.3 | 8.4 | 33000 |  |  | 26200 | 79% | 2.65 | Both | 655 | 2.62 | HRCU-A-CB (Split System: Heat Pump with Remote Outdoor Unit-Air-Source) | N/A
213307165 | Central Heat Pump | YORK | HMH72B341 | ASPEN |  | AE(D,N,U)+DM36A34+TDR |  | 31400 |  |  | 18.3 | 8.4 | 33000 |  |  | 26200 | 79% | 2.65 | Both | 655 | 2.62 | HRCU-A-CB (Split System: Heat Pump with Remote Outdoor Unit-Air-Source) | N/A
214093076 | Central Heat Pump | LUXAIRE | HMH72B341 | ASPEN |  | D(A,C,E)42A46+TDR | TM9Y080B12MP11 | 32400 |  |  | 17.5 | 8.5 | 32400 |  |  | 44000 | 136% | 3.09 | Both | 675 | 2.7 | HRCU-A-CB (Split System: Heat Pump with Remote Outdoor Unit-Air-Source) | N/A
213941156 | Central Heat Pump | YORK | HMH72B341 | ASPEN |  | D(A,C,E)42D34+TDR | TM9E080B12MP12 | 33200 |  |  | 17.5 | 8.5 | 33800 |  |  | 27400 | 81% | 2.65 | Both | 692.5 | 2.77 | HRCU-A-CB (Split System: Heat Pump with Remote Outdoor Unit-Air-Source) | N/A
213613359 | Central Heat Pump | CARRIER | 38MURAQ24AA3* | ASPEN |  | L(E,G)M24B4 |  | 22800 |  |  | 15.5 | 8.8 | 25400 |  |  | 22600 | 89% | 2.84 | Both | 475 | 1.9 | HRCU-A-CB (Split System: Heat Pump with Remote Outdoor Unit-Air-Source) | N/A
214056979 | Central Heat Pump | GREE | FLEXX36HP230V1AO | ASPEN |  | L(E,G)M24D4 |  | 23200 |  |  | 17 | 8.8 | 24000 |  |  | 22000 | 92% | 1.8 | Both | 482.5 | 1.93 | HRCU-A-CB (Split System: Heat Pump with Remote Outdoor Unit-Air-Source) | N/A
213613578 | Central Heat Pump | BRYANT HEATING AND COOLING SYSTEMS | 38MURAQ24AA3* | ASPEN |  | L(E,G)M24C4 |  | 23400 |  |  | 15.5 | 9 | 25400 |  |  | 22600 | 89% | 2.89 | Both | 487.5 | 1.95 | HRCU-A-CB (Split System: Heat Pump with Remote Outdoor Unit-Air-Source) | N/A
213613579 | Central Heat Pump | BRYANT HEATING AND COOLING SYSTEMS | 38MURAQ24AA3* | ASPEN |  | L(E,G)M24D4 |  | 23800 |  |  | 15.5 | 9 | 25400 |  |  | 22600 | 89% | 2.89 | Both | 495 | 1.98 | HRCU-A-CB (Split System: Heat Pump with Remote Outdoor Unit-Air-Source) | N/A
213613360 | Central Heat Pump | CARRIER | 38MURAQ24AA3* | ASPEN |  | L(E,G)M24C4 |  | 23400 |  |  | 15.5 | 9 | 25400 |  |  | 22600 | 89% | 2.89 | Both | 487.5 | 1.95 | HRCU-A-CB (Split System: Heat Pump with Remote Outdoor Unit-Air-Source) | N/A
213613471 | Central Heat Pump | PAYNE HEATING AND COOLING | 38MURAQ24AA3* | ASPEN |  | L(E,G)M24E4 |  | 23200 |  |  | 15.5 | 9 | 25400 |  |  | 22600 | 89% | 2.89 | Both | 482.5 | 1.93 | HRCU-A-CB (Split System: Heat Pump with Remote Outdoor Unit-Air-Source) | N/A
213613469 | Central Heat Pump | PAYNE HEATING AND COOLING | 38MURAQ24AA3* | ASPEN |  | L(E,G)M24C4 |  | 23400 |  |  | 15.5 | 9 | 25400 |  |  | 22600 | 89% | 2.89 | Both | 487.5 | 1.95 | HRCU-A-CB (Split System: Heat Pump with Remote Outdoor Unit-Air-Source) | N/A
213613380 | Central Heat Pump | CARRIER | 38MURAQ24AB3* | ASPEN |  | L(E,G)M24C4 |  | 23400 |  |  | 16 | 9 | 26400 |  |  | 20400 | 77% | 2.88 | Both | 487.5 | 1.95 | HRCU-A-CB (Split System: Heat Pump with Remote Outdoor Unit-Air-Source) | N/A
214056983 | Central Heat Pump | GREE | FLEXX36HP230V1AO | ASPEN |  | L(E,G)M36C4 |  | 33200 |  |  | 16 | 9 | 35000 |  |  | 28000 | 80% | 1.8 | Both | 692.5 | 2.77 | HRCU-A-CB (Split System: Heat Pump with Remote Outdoor Unit-Air-Source) | N/A
214056988 | Central Heat Pump | GREE | FLEXX60HP230V1AO | ASPEN |  | L(E,G)M60I4 |  | 54000 |  |  | 15.8 | 9 | 54000 |  |  | 41000 | 76% | 1.8 | Both | 1125 | 4.5 | HRCU-A-CB (Split System: Heat Pump with Remote Outdoor Unit-Air-Source) | N/A
214056989 | Central Heat Pump | GREE | FLEXX60HP230V1AO | ASPEN |  | L(E,G)M60J4 |  | 54000 |  |  | 15.8 | 9 | 54000 |  |  | 41000 | 76% | 1.8 | Both | 1125 | 4.5 | HRCU-A-CB (Split System: Heat Pump with Remote Outdoor Unit-Air-Source) | N/A
212980694 | Central Heat Pump | HEIL | DLCURAH36ABK |  |  | EA*4X48L24A* | *80MS(N,L)0902420A* | 36000 |  |  | 16.5 | 8.5 | 37800 |  |  | 34600 | 92% | 2.04 | Both | 750 | 3 | HRCU-A-CB (Split System: Heat Pump with Remote Outdoor Unit-Air-Source) | N/A
212974647 | Central Heat Pump | KEEPRITE | DLCURAH18ABK |  |  | EA*4X24L17A* | *96VTN0401410B* | 17200 |  |  | 16.5 | 8.5 | 18200 |  |  | 19400 | 107% | 2.34 | Both | 357.5 | 1.43 | HRCU-A-CB (Split System: Heat Pump with Remote Outdoor Unit-Air-Source) | N/A
212979211 | Central Heat Pump | KEEPRITE | DLCURAH24ABK |  |  | EN(A,D)4X24L17** | *80MS(N,L)0701716A* | 23200 |  |  | 16.5 | 8.5 | 26800 |  |  | 25400 | 95% | 2.14 | Both | 482.5 | 1.93 | HRCU-A-CB (Split System: Heat Pump with Remote Outdoor Unit-Air-Source) | N/A
212984117 | Central Heat Pump | KEEPRITE | DLCURAH24ABK |  |  | EN(A,D)4X24L17** | *92MSN0601714A* | 23200 |  |  | 16.5 | 8.5 | 26800 |  |  | 25400 | 95% | 2.14 | Both | 482.5 | 1.93 | HRCU-A-CB (Split System: Heat Pump with Remote Outdoor Unit-Air-Source) | N/A
212989221 | Central Heat Pump | KEEPRITE | DLCURAH24ABK |  |  | EN(A,D)4X24L17** | *95MSU0601716A* | 23200 |  |  | 16.5 | 8.5 | 26800 |  |  | 25400 | 95% | 2.14 | Both | 482.5 | 1.93 | HRCU-A-CB (Split System: Heat Pump with Remote Outdoor Unit-Air-Source) | N/A
212975713 | Central Heat Pump | KEEPRITE | DLCURAH24ABK |  |  | EN(A,D)4X24L14** | *96VTN0601412B* | 23200 |  |  | 16.5 | 8.5 | 26800 |  |  | 25400 | 95% | 2.12 | Both | 482.5 | 1.93 | HRCU-A-CB (Split System: Heat Pump with Remote Outdoor Unit-Air-Source) | N/A
212973599 | Central Heat Pump | KEEPRITE | DLCURAH24ABK |  |  | EN(A,D)4X24L14** | *96VSN0601412B* | 23200 |  |  | 16.5 | 8.5 | 26800 |  |  | 25400 | 95% | 2.12 | Both | 482.5 | 1.93 | HRCU-A-CB (Split System: Heat Pump with Remote Outdoor Unit-Air-Source) | N/A
212975636 | Central Heat Pump | KEEPRITE | DLCURAH24ABK |  |  | EA*4X24L14A* | *96VTN0601412B* | 23200 |  |  | 16.5 | 8.5 | 26800 |  |  | 27000 | 101% | 2.3 | Both | 482.5 | 1.93 | HRCU-A-CB (Split System: Heat Pump with Remote Outdoor Unit-Air-Source) | N/A
212975647 | Central Heat Pump | KEEPRITE | DLCURAH24ABK |  |  | EA*4X24L17A* | *96VTN0601412B* | 23200 |  |  | 16.5 | 8.5 | 26800 |  |  | 26800 | 100% | 2.28 | Both | 482.5 | 1.93 | HRCU-A-CB (Split System: Heat Pump with Remote Outdoor Unit-Air-Source) | N/A
212973539 | Central Heat Pump | KEEPRITE | DLCURAH24ABK |  |  | EA*4X24L17A* | *96VSN0601412B* | 23200 |  |  | 16.5 | 8.5 | 26800 |  |  | 26800 | 100% | 2.28 | Both | 482.5 | 1.93 | HRCU-A-CB (Split System: Heat Pump with Remote Outdoor Unit-Air-Source) | N/A
212971706 | Central Heat Pump | KEEPRITE | DLCURAH24ABK |  |  | EN(A,D)4X24L17** | *80VTL0701716B* | 23200 |  |  | 16.5 | 8.5 | 26800 |  |  | 25200 | 94% | 2.1 | Both | 482.5 | 1.93 | HRCU-A-CB (Split System: Heat Pump with Remote Outdoor Unit-Air-Source) | N/A
212977666 | Central Heat Pump | KEEPRITE | DLCURAH24ABK |  |  | EN(A,D)4X24L17** | *80MS(N,L)0451412A* | 23200 |  |  | 16.5 | 8.5 | 26800 |  |  | 25000 | 93% | 2.08 | Both | 482.5 | 1.93 | HRCU-A-CB (Split System: Heat Pump with Remote Outdoor Unit-Air-Source) | N/A
212977654 | Central Heat Pump | KEEPRITE | DLCURAH24ABK |  |  | EN(A,D)4X24L14** | *80MS(N,L)0451412A* | 23200 |  |  | 16.5 | 8.5 | 26800 |  |  | 25000 | 93% | 2.08 | Both | 482.5 | 1.93 | HRCU-A-CB (Split System: Heat Pump with Remote Outdoor Unit-Air-Source) | N/A
212986945 | Central Heat Pump | KEEPRITE | DLCURAH24ABK |  |  | EN(A,D)4X24L17** | *96MSN0601412A* | 23200 |  |  | 16.5 | 8.5 | 27000 |  |  | 25200 | 93% | 2.1 | Both | 482.5 | 1.93 | HRCU-A-CB (Split System: Heat Pump with Remote Outdoor Unit-Air-Source) | N/A
212986935 | Central Heat Pump | KEEPRITE | DLCURAH24ABK |  |  | EN(A,D)4X24L14** | *96MSN0601412A* | 23200 |  |  | 16.5 | 8.5 | 27000 |  |  | 25200 | 93% | 2.1 | Both | 482.5 | 1.93 | HRCU-A-CB (Split System: Heat Pump with Remote Outdoor Unit-Air-Source) | N/A
212986865 | Central Heat Pump | KEEPRITE | DLCURAH24ABK |  |  | EA*4X24L14A* | *96MSN0601412A* | 23200 |  |  | 16.5 | 8.5 | 27000 |  |  | 26400 | 98% | 2.22 | Both | 482.5 | 1.93 | HRCU-A-CB (Split System: Heat Pump with Remote Outdoor Unit-Air-Source) | N/A
212985761 | Central Heat Pump | KEEPRITE | DLCURAH24ABK |  |  | EA*4X24L14A* | *96MSN0261410A* | 23200 |  |  | 16.5 | 8.5 | 27000 |  |  | 26400 | 98% | 2.2 | Both | 482.5 | 1.93 | HRCU-A-CB (Split System: Heat Pump with Remote Outdoor Unit-Air-Source) | N/A
212982368 | Central Heat Pump | KEEPRITE | DLCURAH24ABK |  |  | EN(A,D)4X36L21** | *80MSU0401712A* | 23400 |  |  | 16.5 | 8.5 | 25800 |  |  | 23800 | 92% | 1.98 | Both | 487.5 | 1.95 | HRCU-A-CB (Split System: Heat Pump with Remote Outdoor Unit-Air-Source) | N/A
212973559 | Central Heat Pump | KEEPRITE | DLCURAH24ABK |  |  | EA*4X30L14A* | *96VSN0601412B* | 23400 |  |  | 16.5 | 8.5 | 26200 |  |  | 25000 | 95% | 2.08 | Both | 487.5 | 1.95 | HRCU-A-CB (Split System: Heat Pump with Remote Outdoor Unit-Air-Source) | N/A
212973219 | Central Heat Pump | KEEPRITE | DLCURAH24ABK |  |  | EA*4X36L17A* | *96VSN0401712B* | 23400 |  |  | 16.5 | 8.5 | 26200 |  |  | 24400 | 93% | 2.02 | Both | 487.5 | 1.95 | HRCU-A-CB (Split System: Heat Pump with Remote Outdoor Unit-Air-Source) | N/A
212975669 | Central Heat Pump | KEEPRITE | DLCURAH24ABK |  |  | EA*4X30L14A* | *96VTN0601412B* | 23400 |  |  | 16.5 | 8.5 | 26200 |  |  | 25000 | 95% | 2.08 | Both | 487.5 | 1.95 | HRCU-A-CB (Split System: Heat Pump with Remote Outdoor Unit-Air-Source) | N/A
212985811 | Central Heat Pump | KEEPRITE | DLCURAH24ABK |  |  | EA*4X36L17A* | *96MSN0261410A* | 23400 |  |  | 16.5 | 8.5 | 26200 |  |  | 24400 | 93% | 2.02 | Both | 487.5 | 1.95 | HRCU-A-CB (Split System: Heat Pump with Remote Outdoor Unit-Air-Source) | N/A
212973229 | Central Heat Pump | KEEPRITE | DLCURAH24ABK |  |  | EA*4X36L21A* | *96VSN0401712B* | 23400 |  |  | 16.5 | 8.5 | 26200 |  |  | 24200 | 92% | 2 | Both | 487.5 | 1.95 | HRCU-A-CB (Split System: Heat Pump with Remote Outdoor Unit-Air-Source) | N/A
212975680 | Central Heat Pump | KEEPRITE | DLCURAH24ABK |  |  | EA*4X30L17A* | *96VTN0601412B* | 23400 |  |  | 16.5 | 8.5 | 26400 |  |  | 24800 | 94% | 2.06 | Both | 487.5 | 1.95 | HRCU-A-CB (Split System: Heat Pump with Remote Outdoor Unit-Air-Source) | N/A
212973569 | Central Heat Pump | KEEPRITE | DLCURAH24ABK |  |  | EA*4X30L17A* | *96VSN0601412B* | 23400 |  |  | 16.5 | 8.5 | 26400 |  |  | 24800 | 94% | 2.06 | Both | 487.5 | 1.95 | HRCU-A-CB (Split System: Heat Pump with Remote Outdoor Unit-Air-Source) | N/A
212985791 | Central Heat Pump | KEEPRITE | DLCURAH24ABK |  |  | EA*4X30L14A* | *96MSN0261410A* | 23400 |  |  | 16.5 | 8.5 | 26400 |  |  | 24600 | 93% | 2.04 | Both | 487.5 | 1.95 | HRCU-A-CB (Split System: Heat Pump with Remote Outdoor Unit-Air-Source) | N/A
212986875 | Central Heat Pump | KEEPRITE | DLCURAH24ABK |  |  | EA*4X24L17A* | *96MSN0601412A* | 23400 |  |  | 16.5 | 8.5 | 27000 |  |  | 26400 | 98% | 2.22 | Both | 487.5 | 1.95 | HRCU-A-CB (Split System: Heat Pump with Remote Outdoor Unit-Air-Source) | N/A
212987455 | Central Heat Pump | KEEPRITE | DLCURAH24ABK |  |  | EN(A,D)4X24L17** | *96MSN0801716A* | 23400 |  |  | 16.5 | 8.5 | 27000 |  |  | 25000 | 93% | 2.06 | Both | 487.5 | 1.95 | HRCU-A-CB (Split System: Heat Pump with Remote Outdoor Unit-Air-Source) | N/A
212985771 | Central Heat Pump | KEEPRITE | DLCURAH24ABK |  |  | EA*4X24L17A* | *96MSN0261410A* | 23400 |  |  | 16.5 | 8.5 | 27000 |  |  | 26200 | 97% | 2.2 | Both | 487.5 | 1.95 | HRCU-A-CB (Split System: Heat Pump with Remote Outdoor Unit-Air-Source) | N/A
212973899 | Central Heat Pump | KEEPRITE | DLCURAH24ABK |  |  | EN(A,D)4X24L17** | *96VSN0801716B* | 23400 |  |  | 16.5 | 8.5 | 27000 |  |  | 24800 | 92% | 2.04 | Both | 487.5 | 1.95 | HRCU-A-CB (Split System: Heat Pump with Remote Outdoor Unit-Air-Source) | N/A
212976092 | Central Heat Pump | KEEPRITE | DLCURAH24ABK |  |  | EN(A,D)4X24L17** | *96VTN0801716B* | 23400 |  |  | 16.5 | 8.5 | 27000 |  |  | 24800 | 92% | 2.04 | Both | 487.5 | 1.95 | HRCU-A-CB (Split System: Heat Pump with Remote Outdoor Unit-Air-Source) | N/A
212983594 | Central Heat Pump | KEEPRITE | DLCURAH24ABK |  |  | EN(A,D)4X24L17** | *92MSN0601412A* | 23400 |  |  | 16.5 | 8.5 | 27000 |  |  | 24600 | 91% | 2.04 | Both | 487.5 | 1.95 | HRCU-A-CB (Split System: Heat Pump with Remote Outdoor Unit-Air-Source) | N/A
212987371 | Central Heat Pump | KEEPRITE | DLCURAH24ABK |  |  | EA*4X24L17A* | *96MSN0801716A* | 23400 |  |  | 16.5 | 8.5 | 27000 |  |  | 26000 | 96% | 2.16 | Both | 487.5 | 1.95 | HRCU-A-CB (Split System: Heat Pump with Remote Outdoor Unit-Air-Source) | N/A
212983584 | Central Heat Pump | KEEPRITE | DLCURAH24ABK |  |  | EN(A,D)4X24L14** | *92MSN0601412A* | 23400 |  |  | 16.5 | 8.5 | 27000 |  |  | 24600 | 91% | 2.04 | Both | 487.5 | 1.95 | HRCU-A-CB (Split System: Heat Pump with Remote Outdoor Unit-Air-Source) | N/A
212981696 | Central Heat Pump | KEEPRITE | DLCURAH24ABK |  |  | EA*4X24L17A* | *80MSU1002120A* | 23400 |  |  | 16.5 | 8.5 | 27000 |  |  | 25800 | 96% | 2.16 | Both | 487.5 | 1.95 | HRCU-A-CB (Split System: Heat Pump with Remote Outdoor Unit-Air-Source) | N/A
212986915 | Central Heat Pump | KEEPRITE | DLCURAH24ABK |  |  | EA*4X36L17A* | *96MSN0601412A* | 23600 |  |  | 16.5 | 8.5 | 26200 |  |  | 23800 | 91% | 1.98 | Both | 492.5 | 1.97 | HRCU-A-CB (Split System: Heat Pump with Remote Outdoor Unit-Air-Source) | N/A
212988681 | Central Heat Pump | KEEPRITE | DLCURAH24ABK |  |  | EA*4X36L17A* | *95MSU0401712A* | 23600 |  |  | 16.5 | 8.5 | 26200 |  |  | 23800 | 91% | 1.96 | Both | 492.5 | 1.97 | HRCU-A-CB (Split System: Heat Pump with Remote Outdoor Unit-Air-Source) | N/A
212988669 | Central Heat Pump | KEEPRITE | DLCURAH24ABK |  |  | EA*4X30L17A* | *95MSU0401712A* | 23600 |  |  | 16.5 | 8.5 | 26400 |  |  | 24400 | 92% | 2.02 | Both | 492.5 | 1.97 | HRCU-A-CB (Split System: Heat Pump with Remote Outdoor Unit-Air-Source) | N/A
212988765 | Central Heat Pump | KEEPRITE | DLCURAH24ABK |  |  | EN(A,D)4X36L21** | *95MSU0401712A* | 23600 |  |  | 16.5 | 8.5 | 26400 |  |  | 24200 | 92% | 2 | Both | 492.5 | 1.97 | HRCU-A-CB (Split System: Heat Pump with Remote Outdoor Unit-Air-Source) | N/A
212976001 | Central Heat Pump | KEEPRITE | DLCURAH24ABK |  |  | EA*4X24L17A* | *96VTN0801716B* | 23600 |  |  | 16.5 | 8.5 | 27000 |  |  | 25600 | 95% | 2.14 | Both | 492.5 | 1.97 | HRCU-A-CB (Split System: Heat Pump with Remote Outdoor Unit-Air-Source) | N/A
212972959 | Central Heat Pump | KEEPRITE | DLCURAH24ABK |  |  | EA*4X37L17A* | *96VSN0401410B* | 23800 |  |  | 16.5 | 8.5 | 25600 |  |  | 22600 | 88% | 1.86 | Both | 495 | 1.98 | HRCU-A-CB (Split System: Heat Pump with Remote Outdoor Unit-Air-Source) | N/A
212981720 | Central Heat Pump | KEEPRITE | DLCURAH24ABK |  |  | EA*4X30L17A* | *80MSU1002120A* | 23800 |  |  | 16.5 | 8.5 | 26200 |  |  | 23600 | 90% | 1.96 | Both | 495 | 1.98 | HRCU-A-CB (Split System: Heat Pump with Remote Outdoor Unit-Air-Source) | N/A
212983604 | Central Heat Pump | KEEPRITE | DLCURAH24ABK |  |  | EN(A,D)4X30L14** | *92MSN0601412A* | 23800 |  |  | 16.5 | 8.5 | 26400 |  |  | 24000 | 91% | 2 | Both | 495 | 1.98 | HRCU-A-CB (Split System: Heat Pump with Remote Outdoor Unit-Air-Source) | N/A
212986925 | Central Heat Pump | KEEPRITE | DLCURAH24ABK |  |  | EA*4X37L17A* | *96MSN0601412A* | 24000 |  |  | 16.5 | 8.5 | 25200 |  |  | 22200 | 88% | 1.84 | Both | 500 | 2 | HRCU-A-CB (Split System: Heat Pump with Remote Outdoor Unit-Air-Source) | N/A
212985821 | Central Heat Pump | KEEPRITE | DLCURAH24ABK |  |  | EA*4X37L17A* | *96MSN0261410A* | 24000 |  |  | 16.5 | 8.5 | 25200 |  |  | 22200 | 88% | 1.84 | Both | 500 | 2 | HRCU-A-CB (Split System: Heat Pump with Remote Outdoor Unit-Air-Source) | N/A
212981756 | Central Heat Pump | KEEPRITE | DLCURAH24ABK |  |  | EA*4X37L17A* | *80MSU1002120A* | 24200 |  |  | 16.5 | 8.5 | 25200 |  |  | 22000 | 87% | 1.84 | Both | 505 | 2.02 | HRCU-A-CB (Split System: Heat Pump with Remote Outdoor Unit-Air-Source) | N/A
212988657 | Central Heat Pump | KEEPRITE | DLCURAH24ABK |  |  | EA*4X25L17A* | *95MSU0401712A* | 24200 |  |  | 16.5 | 8.5 | 25200 |  |  | 21800 | 87% | 1.82 | Both | 505 | 2.02 | HRCU-A-CB (Split System: Heat Pump with Remote Outdoor Unit-Air-Source) | N/A
212985781 | Central Heat Pump | KEEPRITE | DLCURAH24ABK |  |  | EA*4X25L17A* | *96MSN0261410A* | 24200 |  |  | 16.5 | 8.5 | 25200 |  |  | 21600 | 86% | 1.82 | Both | 505 | 2.02 | HRCU-A-CB (Split System: Heat Pump with Remote Outdoor Unit-Air-Source) | N/A
212975328 | Central Heat Pump | KEEPRITE | DLCURAH24ABK |  |  | EA*4X37L21A* | *96VTN0401712B* | 24200 |  |  | 16.5 | 8.5 | 25400 |  |  | 21600 | 85% | 1.8 | Both | 505 | 2.02 | HRCU-A-CB (Split System: Heat Pump with Remote Outdoor Unit-Air-Source) | N/A
212979419 | Central Heat Pump | KEEPRITE | DLCURAH36ABK |  |  | EA*4X48L24A* | *80MS(N,L)0702116A* | 35600 |  |  | 16.5 | 8.5 | 37800 |  |  | 34600 | 92% | 2 | Both | 742.5 | 2.97 | HRCU-A-CB (Split System: Heat Pump with Remote Outdoor Unit-Air-Source) | N/A
212980164 | Central Heat Pump | KEEPRITE | DLCURAH36ABK |  |  | EA*4X48L21A* | *80MS(N,L)0902116A* | 35600 |  |  | 16.5 | 8.5 | 37800 |  |  | 34600 | 92% | 2.02 | Both | 742.5 | 2.97 | HRCU-A-CB (Split System: Heat Pump with Remote Outdoor Unit-Air-Source) | N/A
212984947 | Central Heat Pump | KEEPRITE | DLCURAH36ABK |  |  | EA*4X48L21A* | *92MSN0802120A* | 35600 |  |  | 16.5 | 8.5 | 37800 |  |  | 34600 | 92% | 2.02 | Both | 742.5 | 2.97 | HRCU-A-CB (Split System: Heat Pump with Remote Outdoor Unit-Air-Source) | N/A
212977259 | Central Heat Pump | KEEPRITE | DLCURAH36ABK |  |  | EA*4X48L24A* | *96VTN1202422B* | 35600 |  |  | 16.5 | 8.5 | 37800 |  |  | 34600 | 92% | 2.02 | Both | 742.5 | 2.97 | HRCU-A-CB (Split System: Heat Pump with Remote Outdoor Unit-Air-Source) | N/A
212988409 | Central Heat Pump | KEEPRITE | DLCURAH36ABK |  |  | EA*4X48L24A* | *96MSN1402422A* | 35600 |  |  | 16.5 | 8.5 | 37800 |  |  | 34600 | 92% | 2.02 | Both | 742.5 | 2.97 | HRCU-A-CB (Split System: Heat Pump with Remote Outdoor Unit-Air-Source) | N/A
212989497 | Central Heat Pump | KEEPRITE | DLCURAH36ABK |  |  | EA*4X48L21A* | *95MSU0802120A* | 35600 |  |  | 16.5 | 8.5 | 37800 |  |  | 34600 | 92% | 2.02 | Both | 742.5 | 2.97 | HRCU-A-CB (Split System: Heat Pump with Remote Outdoor Unit-Air-Source) | N/A
212972238 | Central Heat Pump | KEEPRITE | DLCURAH36ABK |  |  | EA*4X48L21A* | *80VTL0902120B* | 35600 |  |  | 16.5 | 8.5 | 37800 |  |  | 34600 | 92% | 2.02 | Both | 742.5 | 2.97 | HRCU-A-CB (Split System: Heat Pump with Remote Outdoor Unit-Air-Source) | N/A
212989509 | Central Heat Pump | KEEPRITE | DLCURAH36ABK |  |  | EA*4X48L24A* | *95MSU0802120A* | 35600 |  |  | 16.5 | 8.5 | 37800 |  |  | 34600 | 92% | 2.02 | Both | 742.5 | 2.97 | HRCU-A-CB (Split System: Heat Pump with Remote Outdoor Unit-Air-Source) | N/A
212970693 | Central Heat Pump | KEEPRITE | DLCURAH36ABK |  |  | EA*4X48L21A* | *80VSL0902120B* | 35600 |  |  | 16.5 | 8.5 | 38500 |  |  | 34600 | 90% | 2.02 | Both | 742.5 | 2.97 | HRCU-A-CB (Split System: Heat Pump with Remote Outdoor Unit-Air-Source) | N/A
212984957 | Central Heat Pump | KEEPRITE | DLCURAH36ABK |  |  | EA*4X48L24A* | *92MSN0802120A* | 35800 |  |  | 16.5 | 8.5 | 37800 |  |  | 34600 | 92% | 2.02 | Both | 745 | 2.98 | HRCU-A-CB (Split System: Heat Pump with Remote Outdoor Unit-Air-Source) | N/A
212977085 | Central Heat Pump | KEEPRITE | DLCURAH36ABK |  |  | EA*4X48L21A* | *96VTN1002122B* | 35800 |  |  | 16.5 | 8.5 | 37800 |  |  | 34600 | 92% | 2.02 | Both | 745 | 2.98 | HRCU-A-CB (Split System: Heat Pump with Remote Outdoor Unit-Air-Source) | N/A
212988007 | Central Heat Pump | KEEPRITE | DLCURAH36ABK |  |  | EA*4X48L21A* | *96MSN1002120A* | 35800 |  |  | 16.5 | 8.5 | 37800 |  |  | 34600 | 92% | 2.04 | Both | 745 | 2.98 | HRCU-A-CB (Split System: Heat Pump with Remote Outdoor Unit-Air-Source) | N/A
212972249 | Central Heat Pump | KEEPRITE | DLCURAH36ABK |  |  | EA*4X48L24A* | *80VTL0902120B* | 35800 |  |  | 16.5 | 8.5 | 37800 |  |  | 34600 | 92% | 2.02 | Both | 745 | 2.98 | HRCU-A-CB (Split System: Heat Pump with Remote Outdoor Unit-Air-Source) | N/A
212985247 | Central Heat Pump | KEEPRITE | DLCURAH36ABK |  |  | EA*4X48L24A* | *92MSN1002120A* | 35800 |  |  | 16.5 | 8.5 | 37800 |  |  | 34600 | 92% | 2.02 | Both | 745 | 2.98 | HRCU-A-CB (Split System: Heat Pump with Remote Outdoor Unit-Air-Source) | N/A
212976801 | Central Heat Pump | KEEPRITE | DLCURAH36ABK |  |  | EA*4X48L21A* | *96VTN1002120B* | 35800 |  |  | 16.5 | 8.5 | 37800 |  |  | 34600 | 92% | 2.02 | Both | 745 | 2.98 | HRCU-A-CB (Split System: Heat Pump with Remote Outdoor Unit-Air-Source) | N/A
212977095 | Central Heat Pump | KEEPRITE | DLCURAH36ABK |  |  | EA*4X48L24A* | *96VTN1002122B* | 35800 |  |  | 16.5 | 8.5 | 37800 |  |  | 34600 | 92% | 2.02 | Both | 745 | 2.98 | HRCU-A-CB (Split System: Heat Pump with Remote Outdoor Unit-Air-Source) | N/A
212984417 | Central Heat Pump | KEEPRITE | DLCURAH36ABK |  |  | EA*4X48L21A* | *92MSN0801716A* | 35800 |  |  | 16.5 | 8.5 | 37800 |  |  | 34600 | 92% | 2.02 | Both | 745 | 2.98 | HRCU-A-CB (Split System: Heat Pump with Remote Outdoor Unit-Air-Source) | N/A
212979661 | Central Heat Pump | KEEPRITE | DLCURAH36ABK |  |  | EA*4X48L21A* | *80MS(N,L)0901714A* | 35800 |  |  | 16.5 | 8.5 | 37800 |  |  | 34600 | 92% | 2.02 | Both | 745 | 2.98 | HRCU-A-CB (Split System: Heat Pump with Remote Outdoor Unit-Air-Source) | N/A
212985513 | Central Heat Pump | KEEPRITE | DLCURAH36ABK |  |  | EA*4X48L21A* | *92MSN1002122A* | 35800 |  |  | 16.5 | 8.5 | 37800 |  |  | 34600 | 92% | 2.02 | Both | 745 | 2.98 | HRCU-A-CB (Split System: Heat Pump with Remote Outdoor Unit-Air-Source) | N/A
212980483 | Central Heat Pump | KEEPRITE | DLCURAH36ABK |  |  | EA*4X48L21A* | *80MS(N,L)0902120A* | 35800 |  |  | 16.5 | 8.5 | 37800 |  |  | 34600 | 92% | 2.02 | Both | 745 | 2.98 | HRCU-A-CB (Split System: Heat Pump with Remote Outdoor Unit-Air-Source) | N/A
212988231 | Central Heat Pump | KEEPRITE | DLCURAH36ABK |  |  | EA*4X48L24A* | *96MSN1002122A* | 35800 |  |  | 16.5 | 8.5 | 37800 |  |  | 34600 | 92% | 2.06 | Both | 745 | 2.98 | HRCU-A-CB (Split System: Heat Pump with Remote Outdoor Unit-Air-Source) | N/A
212970703 | Central Heat Pump | KEEPRITE | DLCURAH36ABK |  |  | EA*4X48L24A* | *80VSL0902120B* | 35800 |  |  | 16.5 | 8.5 | 38500 |  |  | 34600 | 90% | 2.02 | Both | 745 | 2.98 | HRCU-A-CB (Split System: Heat Pump with Remote Outdoor Unit-Air-Source) | N/A
212988019 | Central Heat Pump | KEEPRITE | DLCURAH36ABK |  |  | EA*4X48L24A* | *96MSN1002120A* | 36000 |  |  | 16.5 | 8.5 | 37800 |  |  | 34600 | 92% | 2.04 | Both | 750 | 3 | HRCU-A-CB (Split System: Heat Pump with Remote Outdoor Unit-Air-Source) | N/A
212980494 | Central Heat Pump | KEEPRITE | DLCURAH36ABK |  |  | EA*4X48L24A* | *80MS(N,L)0902120A* | 36000 |  |  | 16.5 | 8.5 | 37800 |  |  | 34600 | 92% | 2.04 | Both | 750 | 3 | HRCU-A-CB (Split System: Heat Pump with Remote Outdoor Unit-Air-Source) | N/A
212980695 | Central Heat Pump | KEEPRITE | DLCURAH36ABK |  |  | EA*4X48L24A* | *80MS(N,L)0902420A* | 36000 |  |  | 16.5 | 8.5 | 37800 |  |  | 34600 | 92% | 2.04 | Both | 750 | 3 | HRCU-A-CB (Split System: Heat Pump with Remote Outdoor Unit-Air-Source) | N/A
212976814 | Central Heat Pump | KEEPRITE | DLCURAH36ABK |  |  | EA*4X48L24A* | *96VTN1002120B* | 36000 |  |  | 16.5 | 8.5 | 37800 |  |  | 34800 | 92% | 2.04 | Both | 750 | 3 | HRCU-A-CB (Split System: Heat Pump with Remote Outdoor Unit-Air-Source) | N/A
212974641 | Central Heat Pump | PAYNE HEATING AND COOLING | 38MURAQ18AB3* |  |  | CAP**2417AL* | PG96VTAB30040A** | 17200 |  |  | 16.5 | 8.5 | 18200 |  |  | 19400 | 107% | 2.34 | Both | 357.5 | 1.43 | HRCU-A-CB (Split System: Heat Pump with Remote Outdoor Unit-Air-Source) | N/A
212984111 | Central Heat Pump | PAYNE HEATING AND COOLING | 38MURAQ24AB3* |  |  | CNPV*2417AL* | PG92MSAA42060B** | 23200 |  |  | 16.5 | 8.5 | 26800 |  |  | 25400 | 95% | 2.14 | Both | 482.5 | 1.93 | HRCU-A-CB (Split System: Heat Pump with Remote Outdoor Unit-Air-Source) | N/A
212975718 | Central Heat Pump | PAYNE HEATING AND COOLING | 38MURAQ24AB3* |  |  | CNPV*2417AL* | PG96VTAB36060A** | 23200 |  |  | 16.5 | 8.5 | 26800 |  |  | 25400 | 95% | 2.12 | Both | 482.5 | 1.93 | HRCU-A-CB (Split System: Heat Pump with Remote Outdoor Unit-Air-Source) | N/A
212975707 | Central Heat Pump | PAYNE HEATING AND COOLING | 38MURAQ24AB3* |  |  | CNPV*2414AL* | PG96VTAB36060A** | 23200 |  |  | 16.5 | 8.5 | 26800 |  |  | 25400 | 95% | 2.12 | Both | 482.5 | 1.93 | HRCU-A-CB (Split System: Heat Pump with Remote Outdoor Unit-Air-Source) | N/A
212975630 | Central Heat Pump | PAYNE HEATING AND COOLING | 38MURAQ24AB3* |  |  | CAP**2414AL* | PG96VTAB36060A** | 23200 |  |  | 16.5 | 8.5 | 26800 |  |  | 27000 | 101% | 2.3 | Both | 482.5 | 1.93 | HRCU-A-CB (Split System: Heat Pump with Remote Outdoor Unit-Air-Source) | N/A
212971700 | Central Heat Pump | PAYNE HEATING AND COOLING | 38MURAQ24AB3* |  |  | CNPV*2417AL* | PG80VTLB48070B** | 23200 |  |  | 16.5 | 8.5 | 26800 |  |  | 25200 | 94% | 2.1 | Both | 482.5 | 1.93 | HRCU-A-CB (Split System: Heat Pump with Remote Outdoor Unit-Air-Source) | N/A
212975641 | Central Heat Pump | PAYNE HEATING AND COOLING | 38MURAQ24AB3* |  |  | CAP**2417AL* | PG96VTAB36060A** | 23200 |  |  | 16.5 | 8.5 | 26800 |  |  | 26800 | 100% | 2.28 | Both | 482.5 | 1.93 | HRCU-A-CB (Split System: Heat Pump with Remote Outdoor Unit-Air-Source) | N/A
212977660 | Central Heat Pump | PAYNE HEATING AND COOLING | 38MURAQ24AB3* |  |  | CNPV*2417AL* | PG80MS(A,L)A36045A** | 23200 |  |  | 16.5 | 8.5 | 26800 |  |  | 25000 | 93% | 2.08 | Both | 482.5 | 1.93 | HRCU-A-CB (Split System: Heat Pump with Remote Outdoor Unit-Air-Source) | N/A
212977648 | Central Heat Pump | PAYNE HEATING AND COOLING | 38MURAQ24AB3* |  |  | CNPV*2414AL* | PG80MS(A,L)A36045A** | 23200 |  |  | 16.5 | 8.5 | 26800 |  |  | 25000 | 93% | 2.08 | Both | 482.5 | 1.93 | HRCU-A-CB (Split System: Heat Pump with Remote Outdoor Unit-Air-Source) | N/A
212986939 | Central Heat Pump | PAYNE HEATING AND COOLING | 38MURAQ24AB3* |  |  | CNPV*2417AL* | PG96MSAA36060A** | 23200 |  |  | 16.5 | 8.5 | 27000 |  |  | 25200 | 93% | 2.1 | Both | 482.5 | 1.93 | HRCU-A-CB (Split System: Heat Pump with Remote Outdoor Unit-Air-Source) | N/A
212986929 | Central Heat Pump | PAYNE HEATING AND COOLING | 38MURAQ24AB3* |  |  | CNPV*2414AL* | PG96MSAA36060A** | 23200 |  |  | 16.5 | 8.5 | 27000 |  |  | 25200 | 93% | 2.1 | Both | 482.5 | 1.93 | HRCU-A-CB (Split System: Heat Pump with Remote Outdoor Unit-Air-Source) | N/A
212985755 | Central Heat Pump | PAYNE HEATING AND COOLING | 38MURAQ24AB3* |  |  | CAP**2414AL* | PG96MSAA30026A** | 23200 |  |  | 16.5 | 8.5 | 27000 |  |  | 26400 | 98% | 2.2 | Both | 482.5 | 1.93 | HRCU-A-CB (Split System: Heat Pump with Remote Outdoor Unit-Air-Source) | N/A
212982362 | Central Heat Pump | PAYNE HEATING AND COOLING | 38MURAQ24AB3* |  |  | CNPV*3621AL* | PG80MSUA36040B** | 23400 |  |  | 16.5 | 8.5 | 25800 |  |  | 23800 | 92% | 1.98 | Both | 487.5 | 1.95 | HRCU-A-CB (Split System: Heat Pump with Remote Outdoor Unit-Air-Source) | N/A
212975289 | Central Heat Pump | PAYNE HEATING AND COOLING | 38MURAQ24AB3* |  |  | CAP**3617AL* | PG96VTAB36040B** | 23400 |  |  | 16.5 | 8.5 | 26200 |  |  | 24400 | 93% | 2.02 | Both | 487.5 | 1.95 | HRCU-A-CB (Split System: Heat Pump with Remote Outdoor Unit-Air-Source) | N/A
212985795 | Central Heat Pump | PAYNE HEATING AND COOLING | 38MURAQ24AB3* |  |  | CAP**3017AL* | PG96MSAA30026A** | 23400 |  |  | 16.5 | 8.5 | 26200 |  |  | 25000 | 95% | 2.08 | Both | 487.5 | 1.95 | HRCU-A-CB (Split System: Heat Pump with Remote Outdoor Unit-Air-Source) | N/A
212975663 | Central Heat Pump | PAYNE HEATING AND COOLING | 38MURAQ24AB3* |  |  | CAP**3014AL* | PG96VTAB36060A** | 23400 |  |  | 16.5 | 8.5 | 26200 |  |  | 25000 | 95% | 2.08 | Both | 487.5 | 1.95 | HRCU-A-CB (Split System: Heat Pump with Remote Outdoor Unit-Air-Source) | N/A
212985805 | Central Heat Pump | PAYNE HEATING AND COOLING | 38MURAQ24AB3* |  |  | CAP**3617AL* | PG96MSAA30026A** | 23400 |  |  | 16.5 | 8.5 | 26200 |  |  | 24400 | 93% | 2.02 | Both | 487.5 | 1.95 | HRCU-A-CB (Split System: Heat Pump with Remote Outdoor Unit-Air-Source) | N/A
212975674 | Central Heat Pump | PAYNE HEATING AND COOLING | 38MURAQ24AB3* |  |  | CAP**3017AL* | PG96VTAB36060A** | 23400 |  |  | 16.5 | 8.5 | 26400 |  |  | 24800 | 94% | 2.06 | Both | 487.5 | 1.95 | HRCU-A-CB (Split System: Heat Pump with Remote Outdoor Unit-Air-Source) | N/A
212986889 | Central Heat Pump | PAYNE HEATING AND COOLING | 38MURAQ24AB3* |  |  | CAP**3014AL* | PG96MSAA36060A** | 23400 |  |  | 16.5 | 8.5 | 26400 |  |  | 24600 | 93% | 2.04 | Both | 487.5 | 1.95 | HRCU-A-CB (Split System: Heat Pump with Remote Outdoor Unit-Air-Source) | N/A
212985785 | Central Heat Pump | PAYNE HEATING AND COOLING | 38MURAQ24AB3* |  |  | CAP**3014AL* | PG96MSAA30026A** | 23400 |  |  | 16.5 | 8.5 | 26400 |  |  | 24600 | 93% | 2.04 | Both | 487.5 | 1.95 | HRCU-A-CB (Split System: Heat Pump with Remote Outdoor Unit-Air-Source) | N/A
212972005 | Central Heat Pump | PAYNE HEATING AND COOLING | 38MURAQ24AB3* |  |  | CNPV*2417AL* | PG80VTLB48090B** | 23400 |  |  | 16.5 | 8.5 | 27000 |  |  | 25000 | 93% | 2.06 | Both | 487.5 | 1.95 | HRCU-A-CB (Split System: Heat Pump with Remote Outdoor Unit-Air-Source) | N/A
212986869 | Central Heat Pump | PAYNE HEATING AND COOLING | 38MURAQ24AB3* |  |  | CAP**2417AL* | PG96MSAA36060A** | 23400 |  |  | 16.5 | 8.5 | 27000 |  |  | 26400 | 98% | 2.22 | Both | 487.5 | 1.95 | HRCU-A-CB (Split System: Heat Pump with Remote Outdoor Unit-Air-Source) | N/A
212988639 | Central Heat Pump | PAYNE HEATING AND COOLING | 38MURAQ24AB3* |  |  | CAP**2417AL* | PG95MSUA36040B** | 23400 |  |  | 16.5 | 8.5 | 27000 |  |  | 26200 | 97% | 2.2 | Both | 487.5 | 1.95 | HRCU-A-CB (Split System: Heat Pump with Remote Outdoor Unit-Air-Source) | N/A
212985765 | Central Heat Pump | PAYNE HEATING AND COOLING | 38MURAQ24AB3* |  |  | CAP**2417AL* | PG96MSAA30026A** | 23400 |  |  | 16.5 | 8.5 | 27000 |  |  | 26200 | 97% | 2.2 | Both | 487.5 | 1.95 | HRCU-A-CB (Split System: Heat Pump with Remote Outdoor Unit-Air-Source) | N/A
212976086 | Central Heat Pump | PAYNE HEATING AND COOLING | 38MURAQ24AB3* |  |  | CNPV*2417AL* | PG96VTAB48080B** | 23400 |  |  | 16.5 | 8.5 | 27000 |  |  | 24800 | 92% | 2.04 | Both | 487.5 | 1.95 | HRCU-A-CB (Split System: Heat Pump with Remote Outdoor Unit-Air-Source) | N/A
212983578 | Central Heat Pump | PAYNE HEATING AND COOLING | 38MURAQ24AB3* |  |  | CNPV*2414AL* | PG92MSAA36060A** | 23400 |  |  | 16.5 | 8.5 | 27000 |  |  | 24600 | 91% | 2.04 | Both | 487.5 | 1.95 | HRCU-A-CB (Split System: Heat Pump with Remote Outdoor Unit-Air-Source) | N/A
212983588 | Central Heat Pump | PAYNE HEATING AND COOLING | 38MURAQ24AB3* |  |  | CNPV*2417AL* | PG92MSAA36060A** | 23400 |  |  | 16.5 | 8.5 | 27000 |  |  | 24600 | 91% | 2.04 | Both | 487.5 | 1.95 | HRCU-A-CB (Split System: Heat Pump with Remote Outdoor Unit-Air-Source) | N/A
212987365 | Central Heat Pump | PAYNE HEATING AND COOLING | 38MURAQ24AB3* |  |  | CAP**2417AL* | PG96MSAA48080B** | 23400 |  |  | 16.5 | 8.5 | 27000 |  |  | 26000 | 96% | 2.16 | Both | 487.5 | 1.95 | HRCU-A-CB (Split System: Heat Pump with Remote Outdoor Unit-Air-Source) | N/A
212981690 | Central Heat Pump | PAYNE HEATING AND COOLING | 38MURAQ24AB3* |  |  | CAP**2417AL* | PG80MSUA60100C** | 23400 |  |  | 16.5 | 8.5 | 27000 |  |  | 25800 | 96% | 2.16 | Both | 487.5 | 1.95 | HRCU-A-CB (Split System: Heat Pump with Remote Outdoor Unit-Air-Source) | N/A
212986909 | Central Heat Pump | PAYNE HEATING AND COOLING | 38MURAQ24AB3* |  |  | CAP**3617AL* | PG96MSAA36060A** | 23600 |  |  | 16.5 | 8.5 | 26200 |  |  | 23800 | 91% | 1.98 | Both | 492.5 | 1.97 | HRCU-A-CB (Split System: Heat Pump with Remote Outdoor Unit-Air-Source) | N/A
212986899 | Central Heat Pump | PAYNE HEATING AND COOLING | 38MURAQ24AB3* |  |  | CAP**3017AL* | PG96MSAA36060A** | 23600 |  |  | 16.5 | 8.5 | 26200 |  |  | 24200 | 92% | 2 | Both | 492.5 | 1.97 | HRCU-A-CB (Split System: Heat Pump with Remote Outdoor Unit-Air-Source) | N/A
212988675 | Central Heat Pump | PAYNE HEATING AND COOLING | 38MURAQ24AB3* |  |  | CAP**3617AL* | PG95MSUA36040B** | 23600 |  |  | 16.5 | 8.5 | 26200 |  |  | 23800 | 91% | 1.96 | Both | 492.5 | 1.97 | HRCU-A-CB (Split System: Heat Pump with Remote Outdoor Unit-Air-Source) | N/A
212988759 | Central Heat Pump | PAYNE HEATING AND COOLING | 38MURAQ24AB3* |  |  | CNPV*3621AL* | PG95MSUA36040B** | 23600 |  |  | 16.5 | 8.5 | 26400 |  |  | 24200 | 92% | 2 | Both | 492.5 | 1.97 | HRCU-A-CB (Split System: Heat Pump with Remote Outdoor Unit-Air-Source) | N/A
212988663 | Central Heat Pump | PAYNE HEATING AND COOLING | 38MURAQ24AB3* |  |  | CAP**3017AL* | PG95MSUA36040B** | 23600 |  |  | 16.5 | 8.5 | 26400 |  |  | 24400 | 92% | 2.02 | Both | 492.5 | 1.97 | HRCU-A-CB (Split System: Heat Pump with Remote Outdoor Unit-Air-Source) | N/A
212983508 | Central Heat Pump | PAYNE HEATING AND COOLING | 38MURAQ24AB3* |  |  | CAP**2414AL* | PG92MSAA36060A** | 23600 |  |  | 16.5 | 8.5 | 27000 |  |  | 25600 | 95% | 2.14 | Both | 492.5 | 1.97 | HRCU-A-CB (Split System: Heat Pump with Remote Outdoor Unit-Air-Source) | N/A
212975995 | Central Heat Pump | PAYNE HEATING AND COOLING | 38MURAQ24AB3* |  |  | CAP**2417AL* | PG96VTAB48080B** | 23600 |  |  | 16.5 | 8.5 | 27000 |  |  | 25600 | 95% | 2.14 | Both | 492.5 | 1.97 | HRCU-A-CB (Split System: Heat Pump with Remote Outdoor Unit-Air-Source) | N/A
212982266 | Central Heat Pump | PAYNE HEATING AND COOLING | 38MURAQ24AB3* |  |  | CAP**3017AL* | PG80MSUA36040B** | 23800 |  |  | 16.5 | 8.5 | 25800 |  |  | 24000 | 93% | 2 | Both | 495 | 1.98 | HRCU-A-CB (Split System: Heat Pump with Remote Outdoor Unit-Air-Source) | N/A
212981714 | Central Heat Pump | PAYNE HEATING AND COOLING | 38MURAQ24AB3* |  |  | CAP**3017AL* | PG80MSUA60100C** | 23800 |  |  | 16.5 | 8.5 | 26200 |  |  | 23600 | 90% | 1.96 | Both | 495 | 1.98 | HRCU-A-CB (Split System: Heat Pump with Remote Outdoor Unit-Air-Source) | N/A
212983598 | Central Heat Pump | PAYNE HEATING AND COOLING | 38MURAQ24AB3* |  |  | CNPV*3014AL* | PG92MSAA36060A** | 23800 |  |  | 16.5 | 8.5 | 26400 |  |  | 24000 | 91% | 2 | Both | 495 | 1.98 | HRCU-A-CB (Split System: Heat Pump with Remote Outdoor Unit-Air-Source) | N/A
212983538 | Central Heat Pump | PAYNE HEATING AND COOLING | 38MURAQ24AB3* |  |  | CAP**3014AL* | PG92MSAA36060A** | 23800 |  |  | 16.5 | 8.5 | 26400 |  |  | 24200 | 92% | 2 | Both | 495 | 1.98 | HRCU-A-CB (Split System: Heat Pump with Remote Outdoor Unit-Air-Source) | N/A
212985815 | Central Heat Pump | PAYNE HEATING AND COOLING | 38MURAQ24AB3* |  |  | CAP**3717AL* | PG96MSAA30026A** | 24000 |  |  | 16.5 | 8.5 | 25200 |  |  | 22200 | 88% | 1.84 | Both | 500 | 2 | HRCU-A-CB (Split System: Heat Pump with Remote Outdoor Unit-Air-Source) | N/A
212986153 | Central Heat Pump | PAYNE HEATING AND COOLING | 38MURAQ24AB3* |  |  | CAP**2517AL* | PG96MSAA30040A** | 24000 |  |  | 16.5 | 8.5 | 25400 |  |  | 21800 | 86% | 1.82 | Both | 500 | 2 | HRCU-A-CB (Split System: Heat Pump with Remote Outdoor Unit-Air-Source) | N/A
212982302 | Central Heat Pump | PAYNE HEATING AND COOLING | 38MURAQ24AB3* |  |  | CAP**3717AL* | PG80MSUA36040B** | 24200 |  |  | 16.5 | 8.5 | 25200 |  |  | 22000 | 87% | 1.84 | Both | 505 | 2.02 | HRCU-A-CB (Split System: Heat Pump with Remote Outdoor Unit-Air-Source) | N/A
212981750 | Central Heat Pump | PAYNE HEATING AND COOLING | 38MURAQ24AB3* |  |  | CAP**3717AL* | PG80MSUA60100C** | 24200 |  |  | 16.5 | 8.5 | 25200 |  |  | 22000 | 87% | 1.84 | Both | 505 | 2.02 | HRCU-A-CB (Split System: Heat Pump with Remote Outdoor Unit-Air-Source) | N/A
212988651 | Central Heat Pump | PAYNE HEATING AND COOLING | 38MURAQ24AB3* |  |  | CAP**2517AL* | PG95MSUA36040B** | 24200 |  |  | 16.5 | 8.5 | 25200 |  |  | 21800 | 87% | 1.82 | Both | 505 | 2.02 | HRCU-A-CB (Split System: Heat Pump with Remote Outdoor Unit-Air-Source) | N/A
212975322 | Central Heat Pump | PAYNE HEATING AND COOLING | 38MURAQ24AB3* |  |  | CAP**3721AL* | PG96VTAB36040B** | 24200 |  |  | 16.5 | 8.5 | 25400 |  |  | 21600 | 85% | 1.8 | Both | 505 | 2.02 | HRCU-A-CB (Split System: Heat Pump with Remote Outdoor Unit-Air-Source) | N/A
212979413 | Central Heat Pump | PAYNE HEATING AND COOLING | 38MURAQ36AB3* |  |  | CAP**4824AL* | PG80MS(A,L)A48070C** | 35600 |  |  | 16.5 | 8.5 | 37800 |  |  | 34600 | 92% | 2 | Both | 742.5 | 2.97 | HRCU-A-CB (Split System: Heat Pump with Remote Outdoor Unit-Air-Source) | N/A
212980169 | Central Heat Pump | PAYNE HEATING AND COOLING | 38MURAQ36AB3* |  |  | CAP**4824AL* | PG80MS(A,L)A48090C** | 35600 |  |  | 16.5 | 8.5 | 37800 |  |  | 34600 | 92% | 2.02 | Both | 742.5 | 2.97 | HRCU-A-CB (Split System: Heat Pump with Remote Outdoor Unit-Air-Source) | N/A
212988403 | Central Heat Pump | PAYNE HEATING AND COOLING | 38MURAQ36AB3* |  |  | CAP**4824AL* | PG96MSAA66140D** | 35600 |  |  | 16.5 | 8.5 | 37800 |  |  | 34600 | 92% | 2.02 | Both | 742.5 | 2.97 | HRCU-A-CB (Split System: Heat Pump with Remote Outdoor Unit-Air-Source) | N/A
212989491 | Central Heat Pump | PAYNE HEATING AND COOLING | 38MURAQ36AB3* |  |  | CAP**4821AL* | PG95MSUA60080C** | 35600 |  |  | 16.5 | 8.5 | 37800 |  |  | 34600 | 92% | 2.02 | Both | 742.5 | 2.97 | HRCU-A-CB (Split System: Heat Pump with Remote Outdoor Unit-Air-Source) | N/A
212989503 | Central Heat Pump | PAYNE HEATING AND COOLING | 38MURAQ36AB3* |  |  | CAP**4824AL* | PG95MSUA60080C** | 35600 |  |  | 16.5 | 8.5 | 37800 |  |  | 34600 | 92% | 2.02 | Both | 742.5 | 2.97 | HRCU-A-CB (Split System: Heat Pump with Remote Outdoor Unit-Air-Source) | N/A
212984951 | Central Heat Pump | PAYNE HEATING AND COOLING | 38MURAQ36AB3* |  |  | CAP**4824AL* | PG92MSAA60080C** | 35800 |  |  | 16.5 | 8.5 | 37800 |  |  | 34600 | 92% | 2.02 | Both | 745 | 2.98 | HRCU-A-CB (Split System: Heat Pump with Remote Outdoor Unit-Air-Source) | N/A
212985229 | Central Heat Pump | PAYNE HEATING AND COOLING | 38MURAQ36AB3* |  |  | CAP**4821AL* | PG92MSAA60100C** | 35800 |  |  | 16.5 | 8.5 | 37800 |  |  | 34600 | 92% | 2.02 | Both | 745 | 2.98 | HRCU-A-CB (Split System: Heat Pump with Remote Outdoor Unit-Air-Source) | N/A
212988001 | Central Heat Pump | PAYNE HEATING AND COOLING | 38MURAQ36AB3* |  |  | CAP**4821AL* | PG96MSAA60100C** | 35800 |  |  | 16.5 | 8.5 | 37800 |  |  | 34600 | 92% | 2.04 | Both | 745 | 2.98 | HRCU-A-CB (Split System: Heat Pump with Remote Outdoor Unit-Air-Source) | N/A
212972243 | Central Heat Pump | PAYNE HEATING AND COOLING | 38MURAQ36AB3* |  |  | CAP**4824AL* | PG80VTLB60090C** | 35800 |  |  | 16.5 | 8.5 | 37800 |  |  | 34600 | 92% | 2.02 | Both | 745 | 2.98 | HRCU-A-CB (Split System: Heat Pump with Remote Outdoor Unit-Air-Source) | N/A
212985241 | Central Heat Pump | PAYNE HEATING AND COOLING | 38MURAQ36AB3* |  |  | CAP**4824AL* | PG92MSAA60100C** | 35800 |  |  | 16.5 | 8.5 | 37800 |  |  | 34600 | 92% | 2.02 | Both | 745 | 2.98 | HRCU-A-CB (Split System: Heat Pump with Remote Outdoor Unit-Air-Source) | N/A
212972643 | Central Heat Pump | PAYNE HEATING AND COOLING | 38MURAQ36AB3* |  |  | CAP**4824AL* | PG80VTLB66135D** | 35800 |  |  | 16.5 | 8.5 | 37800 |  |  | 34800 | 92% | 2 | Both | 745 | 2.98 | HRCU-A-CB (Split System: Heat Pump with Remote Outdoor Unit-Air-Source) | N/A
212979655 | Central Heat Pump | PAYNE HEATING AND COOLING | 38MURAQ36AB3* |  |  | CAP**4821AL* | PG80MS(A,L)A42090B** | 35800 |  |  | 16.5 | 8.5 | 37800 |  |  | 34600 | 92% | 2.02 | Both | 745 | 2.98 | HRCU-A-CB (Split System: Heat Pump with Remote Outdoor Unit-Air-Source) | N/A
212984411 | Central Heat Pump | PAYNE HEATING AND COOLING | 38MURAQ36AB3* |  |  | CAP**4821AL* | PG92MSAA48080B** | 35800 |  |  | 16.5 | 8.5 | 37800 |  |  | 34600 | 92% | 2.02 | Both | 745 | 2.98 | HRCU-A-CB (Split System: Heat Pump with Remote Outdoor Unit-Air-Source) | N/A
212981208 | Central Heat Pump | PAYNE HEATING AND COOLING | 38MURAQ36AB3* |  |  | CAP**4824AL* | PG80MS(A,L)A60135D** | 35800 |  |  | 16.5 | 8.5 | 37800 |  |  | 34600 | 92% | 2.02 | Both | 745 | 2.98 | HRCU-A-CB (Split System: Heat Pump with Remote Outdoor Unit-Air-Source) | N/A
212980488 | Central Heat Pump | PAYNE HEATING AND COOLING | 38MURAQ36AB3* |  |  | CAP**4824AL* | PG80MS(A,L)A60090C** | 36000 |  |  | 16.5 | 8.5 | 37800 |  |  | 34600 | 92% | 2.04 | Both | 750 | 3 | HRCU-A-CB (Split System: Heat Pump with Remote Outdoor Unit-Air-Source) | N/A
212976808 | Central Heat Pump | PAYNE HEATING AND COOLING | 38MURAQ36AB3* |  |  | CAP**4824AL* | PG96VTAB60100C** | 36000 |  |  | 16.5 | 8.5 | 37800 |  |  | 34800 | 92% | 2.04 | Both | 750 | 3 | HRCU-A-CB (Split System: Heat Pump with Remote Outdoor Unit-Air-Source) | N/A
212974648 | Central Heat Pump | SMART COMFORT | DLCURAH18ABK |  |  | EA*4X24L17A* | *96VTN0401410B* | 17200 |  |  | 16.5 | 8.5 | 18200 |  |  | 19400 | 107% | 2.34 | Both | 357.5 | 1.43 | HRCU-A-CB (Split System: Heat Pump with Remote Outdoor Unit-Air-Source) | N/A
212979212 | Central Heat Pump | SMART COMFORT | DLCURAH24ABK |  |  | EN(A,D)4X24L17** | *80MS(N,L)0701716A* | 23200 |  |  | 16.5 | 8.5 | 26800 |  |  | 25400 | 95% | 2.14 | Both | 482.5 | 1.93 | HRCU-A-CB (Split System: Heat Pump with Remote Outdoor Unit-Air-Source) | N/A
212984118 | Central Heat Pump | SMART COMFORT | DLCURAH24ABK |  |  | EN(A,D)4X24L17** | *92MSN0601714A* | 23200 |  |  | 16.5 | 8.5 | 26800 |  |  | 25400 | 95% | 2.14 | Both | 482.5 | 1.93 | HRCU-A-CB (Split System: Heat Pump with Remote Outdoor Unit-Air-Source) | N/A
212989222 | Central Heat Pump | SMART COMFORT | DLCURAH24ABK |  |  | EN(A,D)4X24L17** | *95MSU0601716A* | 23200 |  |  | 16.5 | 8.5 | 26800 |  |  | 25400 | 95% | 2.14 | Both | 482.5 | 1.93 | HRCU-A-CB (Split System: Heat Pump with Remote Outdoor Unit-Air-Source) | N/A
213076405 | Central Heat Pump | SMART COMFORT | DLCURAH24ABK |  |  | EN(A,D)4X24L17** | *96VTN0601716B* | 23200 |  |  | 16.5 | 8.5 | 26800 |  |  | 25400 | 95% | 2.12 | Both | 482.5 | 1.93 | HRCU-A-CB (Split System: Heat Pump with Remote Outdoor Unit-Air-Source) | N/A
212973600 | Central Heat Pump | SMART COMFORT | DLCURAH24ABK |  |  | EN(A,D)4X24L14** | *96VSN0601412B* | 23200 |  |  | 16.5 | 8.5 | 26800 |  |  | 25400 | 95% | 2.12 | Both | 482.5 | 1.93 | HRCU-A-CB (Split System: Heat Pump with Remote Outdoor Unit-Air-Source) | N/A
212973610 | Central Heat Pump | SMART COMFORT | DLCURAH24ABK |  |  | EN(A,D)4X24L17** | *96VSN0601412B* | 23200 |  |  | 16.5 | 8.5 | 26800 |  |  | 25400 | 95% | 2.12 | Both | 482.5 | 1.93 | HRCU-A-CB (Split System: Heat Pump with Remote Outdoor Unit-Air-Source) | N/A
212975725 | Central Heat Pump | SMART COMFORT | DLCURAH24ABK |  |  | EN(A,D)4X24L17** | *96VTN0601412B* | 23200 |  |  | 16.5 | 8.5 | 26800 |  |  | 25400 | 95% | 2.12 | Both | 482.5 | 1.93 | HRCU-A-CB (Split System: Heat Pump with Remote Outdoor Unit-Air-Source) | N/A
212973530 | Central Heat Pump | SMART COMFORT | DLCURAH24ABK |  |  | EA*4X24L14A* | *96VSN0601412B* | 23200 |  |  | 16.5 | 8.5 | 26800 |  |  | 27000 | 101% | 2.3 | Both | 482.5 | 1.93 | HRCU-A-CB (Split System: Heat Pump with Remote Outdoor Unit-Air-Source) | N/A
212975637 | Central Heat Pump | SMART COMFORT | DLCURAH24ABK |  |  | EA*4X24L14A* | *96VTN0601412B* | 23200 |  |  | 16.5 | 8.5 | 26800 |  |  | 27000 | 101% | 2.3 | Both | 482.5 | 1.93 | HRCU-A-CB (Split System: Heat Pump with Remote Outdoor Unit-Air-Source) | N/A
212971707 | Central Heat Pump | SMART COMFORT | DLCURAH24ABK |  |  | EN(A,D)4X24L17** | *80VTL0701716B* | 23200 |  |  | 16.5 | 8.5 | 26800 |  |  | 25200 | 94% | 2.1 | Both | 482.5 | 1.93 | HRCU-A-CB (Split System: Heat Pump with Remote Outdoor Unit-Air-Source) | N/A
212975648 | Central Heat Pump | SMART COMFORT | DLCURAH24ABK |  |  | EA*4X24L17A* | *96VTN0601412B* | 23200 |  |  | 16.5 | 8.5 | 26800 |  |  | 26800 | 100% | 2.28 | Both | 482.5 | 1.93 | HRCU-A-CB (Split System: Heat Pump with Remote Outdoor Unit-Air-Source) | N/A
212977655 | Central Heat Pump | SMART COMFORT | DLCURAH24ABK |  |  | EN(A,D)4X24L14** | *80MS(N,L)0451412A* | 23200 |  |  | 16.5 | 8.5 | 26800 |  |  | 25000 | 93% | 2.08 | Both | 482.5 | 1.93 | HRCU-A-CB (Split System: Heat Pump with Remote Outdoor Unit-Air-Source) | N/A
212977667 | Central Heat Pump | SMART COMFORT | DLCURAH24ABK |  |  | EN(A,D)4X24L17** | *80MS(N,L)0451412A* | 23200 |  |  | 16.5 | 8.5 | 26800 |  |  | 25000 | 93% | 2.08 | Both | 482.5 | 1.93 | HRCU-A-CB (Split System: Heat Pump with Remote Outdoor Unit-Air-Source) | N/A
212973220 | Central Heat Pump | SMART COMFORT | DLCURAH24ABK |  |  | EA*4X36L17A* | *96VSN0401712B* | 23400 |  |  | 16.5 | 8.5 | 26200 |  |  | 24400 | 93% | 2.02 | Both | 487.5 | 1.95 | HRCU-A-CB (Split System: Heat Pump with Remote Outdoor Unit-Air-Source) | N/A
212975296 | Central Heat Pump | SMART COMFORT | DLCURAH24ABK |  |  | EA*4X36L17A* | *96VTN0401712B* | 23400 |  |  | 16.5 | 8.5 | 26200 |  |  | 24400 | 93% | 2.02 | Both | 487.5 | 1.95 | HRCU-A-CB (Split System: Heat Pump with Remote Outdoor Unit-Air-Source) | N/A
212973230 | Central Heat Pump | SMART COMFORT | DLCURAH24ABK |  |  | EA*4X36L21A* | *96VSN0401712B* | 23400 |  |  | 16.5 | 8.5 | 26200 |  |  | 24200 | 92% | 2 | Both | 487.5 | 1.95 | HRCU-A-CB (Split System: Heat Pump with Remote Outdoor Unit-Air-Source) | N/A
212975307 | Central Heat Pump | SMART COMFORT | DLCURAH24ABK |  |  | EA*4X36L21A* | *96VTN0401712B* | 23400 |  |  | 16.5 | 8.5 | 26200 |  |  | 24200 | 92% | 2 | Both | 487.5 | 1.95 | HRCU-A-CB (Split System: Heat Pump with Remote Outdoor Unit-Air-Source) | N/A
212973570 | Central Heat Pump | SMART COMFORT | DLCURAH24ABK |  |  | EA*4X30L17A* | *96VSN0601412B* | 23400 |  |  | 16.5 | 8.5 | 26400 |  |  | 24800 | 94% | 2.06 | Both | 487.5 | 1.95 | HRCU-A-CB (Split System: Heat Pump with Remote Outdoor Unit-Air-Source) | N/A
212982249 | Central Heat Pump | SMART COMFORT | DLCURAH24ABK |  |  | EA*4X24L17A* | *80MSU0401712A* | 23400 |  |  | 16.5 | 8.5 | 26400 |  |  | 25400 | 96% | 2.14 | Both | 487.5 | 1.95 | HRCU-A-CB (Split System: Heat Pump with Remote Outdoor Unit-Air-Source) | N/A
212987456 | Central Heat Pump | SMART COMFORT | DLCURAH24ABK |  |  | EN(A,D)4X24L17** | *96MSN0801716A* | 23400 |  |  | 16.5 | 8.5 | 27000 |  |  | 25000 | 93% | 2.06 | Both | 487.5 | 1.95 | HRCU-A-CB (Split System: Heat Pump with Remote Outdoor Unit-Air-Source) | N/A
212976093 | Central Heat Pump | SMART COMFORT | DLCURAH24ABK |  |  | EN(A,D)4X24L17** | *96VTN0801716B* | 23400 |  |  | 16.5 | 8.5 | 27000 |  |  | 24800 | 92% | 2.04 | Both | 487.5 | 1.95 | HRCU-A-CB (Split System: Heat Pump with Remote Outdoor Unit-Air-Source) | N/A
212973900 | Central Heat Pump | SMART COMFORT | DLCURAH24ABK |  |  | EN(A,D)4X24L17** | *96VSN0801716B* | 23400 |  |  | 16.5 | 8.5 | 27000 |  |  | 24800 | 92% | 2.04 | Both | 487.5 | 1.95 | HRCU-A-CB (Split System: Heat Pump with Remote Outdoor Unit-Air-Source) | N/A
212987372 | Central Heat Pump | SMART COMFORT | DLCURAH24ABK |  |  | EA*4X24L17A* | *96MSN0801716A* | 23400 |  |  | 16.5 | 8.5 | 27000 |  |  | 26000 | 96% | 2.16 | Both | 487.5 | 1.95 | HRCU-A-CB (Split System: Heat Pump with Remote Outdoor Unit-Air-Source) | N/A
212981697 | Central Heat Pump | SMART COMFORT | DLCURAH24ABK |  |  | EA*4X24L17A* | *80MSU1002120A* | 23400 |  |  | 16.5 | 8.5 | 27000 |  |  | 25800 | 96% | 2.16 | Both | 487.5 | 1.95 | HRCU-A-CB (Split System: Heat Pump with Remote Outdoor Unit-Air-Source) | N/A
212979902 | Central Heat Pump | SMART COMFORT | DLCURAH24ABK |  |  | EN(A,D)4X24L17** | *80MS(N,L)0901714A* | 23400 |  |  | 16.5 | 8.5 | 27000 |  |  | 24400 | 90% | 2.02 | Both | 487.5 | 1.95 | HRCU-A-CB (Split System: Heat Pump with Remote Outdoor Unit-Air-Source) | N/A
212988682 | Central Heat Pump | SMART COMFORT | DLCURAH24ABK |  |  | EA*4X36L17A* | *95MSU0401712A* | 23600 |  |  | 16.5 | 8.5 | 26200 |  |  | 23800 | 91% | 1.96 | Both | 492.5 | 1.97 | HRCU-A-CB (Split System: Heat Pump with Remote Outdoor Unit-Air-Source) | N/A
212988766 | Central Heat Pump | SMART COMFORT | DLCURAH24ABK |  |  | EN(A,D)4X36L21** | *95MSU0401712A* | 23600 |  |  | 16.5 | 8.5 | 26400 |  |  | 24200 | 92% | 2 | Both | 492.5 | 1.97 | HRCU-A-CB (Split System: Heat Pump with Remote Outdoor Unit-Air-Source) | N/A
212988670 | Central Heat Pump | SMART COMFORT | DLCURAH24ABK |  |  | EA*4X30L17A* | *95MSU0401712A* | 23600 |  |  | 16.5 | 8.5 | 26400 |  |  | 24400 | 92% | 2.02 | Both | 492.5 | 1.97 | HRCU-A-CB (Split System: Heat Pump with Remote Outdoor Unit-Air-Source) | N/A
212976002 | Central Heat Pump | SMART COMFORT | DLCURAH24ABK |  |  | EA*4X24L17A* | *96VTN0801716B* | 23600 |  |  | 16.5 | 8.5 | 27000 |  |  | 25600 | 95% | 2.14 | Both | 492.5 | 1.97 | HRCU-A-CB (Split System: Heat Pump with Remote Outdoor Unit-Air-Source) | N/A
212973830 | Central Heat Pump | SMART COMFORT | DLCURAH24ABK |  |  | EA*4X24L17A* | *96VSN0801716B* | 23600 |  |  | 16.5 | 8.5 | 27000 |  |  | 25600 | 95% | 2.14 | Both | 492.5 | 1.97 | HRCU-A-CB (Split System: Heat Pump with Remote Outdoor Unit-Air-Source) | N/A
212982273 | Central Heat Pump | SMART COMFORT | DLCURAH24ABK |  |  | EA*4X30L17A* | *80MSU0401712A* | 23800 |  |  | 16.5 | 8.5 | 25800 |  |  | 24000 | 93% | 2 | Both | 495 | 1.98 | HRCU-A-CB (Split System: Heat Pump with Remote Outdoor Unit-Air-Source) | N/A
212981721 | Central Heat Pump | SMART COMFORT | DLCURAH24ABK |  |  | EA*4X30L17A* | *80MSU1002120A* | 23800 |  |  | 16.5 | 8.5 | 26200 |  |  | 23600 | 90% | 1.96 | Both | 495 | 1.98 | HRCU-A-CB (Split System: Heat Pump with Remote Outdoor Unit-Air-Source) | N/A
212986160 | Central Heat Pump | SMART COMFORT | DLCURAH24ABK |  |  | EA*4X25L17A* | *96MSN0401410A* | 24000 |  |  | 16.5 | 8.5 | 25400 |  |  | 21800 | 86% | 1.82 | Both | 500 | 2 | HRCU-A-CB (Split System: Heat Pump with Remote Outdoor Unit-Air-Source) | N/A
212988658 | Central Heat Pump | SMART COMFORT | DLCURAH24ABK |  |  | EA*4X25L17A* | *95MSU0401712A* | 24200 |  |  | 16.5 | 8.5 | 25200 |  |  | 21800 | 87% | 1.82 | Both | 505 | 2.02 | HRCU-A-CB (Split System: Heat Pump with Remote Outdoor Unit-Air-Source) | N/A
212977260 | Central Heat Pump | SMART COMFORT | DLCURAH36ABK |  |  | EA*4X48L24A* | *96VTN1202422B* | 35600 |  |  | 16.5 | 8.5 | 37800 |  |  | 34600 | 92% | 2.02 | Both | 742.5 | 2.97 | HRCU-A-CB (Split System: Heat Pump with Remote Outdoor Unit-Air-Source) | N/A
212972239 | Central Heat Pump | SMART COMFORT | DLCURAH36ABK |  |  | EA*4X48L21A* | *80VTL0902120B* | 35600 |  |  | 16.5 | 8.5 | 37800 |  |  | 34600 | 92% | 2.02 | Both | 742.5 | 2.97 | HRCU-A-CB (Split System: Heat Pump with Remote Outdoor Unit-Air-Source) | N/A
212988326 | Central Heat Pump | SMART COMFORT | DLCURAH36ABK |  |  | EA*4X48L24A* | *96MSN1202422A* | 35600 |  |  | 16.5 | 8.5 | 37800 |  |  | 34600 | 92% | 2.02 | Both | 742.5 | 2.97 | HRCU-A-CB (Split System: Heat Pump with Remote Outdoor Unit-Air-Source) | N/A
212989510 | Central Heat Pump | SMART COMFORT | DLCURAH36ABK |  |  | EA*4X48L24A* | *95MSU0802120A* | 35600 |  |  | 16.5 | 8.5 | 37800 |  |  | 34600 | 92% | 2.02 | Both | 742.5 | 2.97 | HRCU-A-CB (Split System: Heat Pump with Remote Outdoor Unit-Air-Source) | N/A
212970694 | Central Heat Pump | SMART COMFORT | DLCURAH36ABK |  |  | EA*4X48L21A* | *80VSL0902120B* | 35600 |  |  | 16.5 | 8.5 | 38500 |  |  | 34600 | 90% | 2.02 | Both | 742.5 | 2.97 | HRCU-A-CB (Split System: Heat Pump with Remote Outdoor Unit-Air-Source) | N/A
212977086 | Central Heat Pump | SMART COMFORT | DLCURAH36ABK |  |  | EA*4X48L21A* | *96VTN1002122B* | 35800 |  |  | 16.5 | 8.5 | 37800 |  |  | 34600 | 92% | 2.02 | Both | 745 | 2.98 | HRCU-A-CB (Split System: Heat Pump with Remote Outdoor Unit-Air-Source) | N/A
212988008 | Central Heat Pump | SMART COMFORT | DLCURAH36ABK |  |  | EA*4X48L21A* | *96MSN1002120A* | 35800 |  |  | 16.5 | 8.5 | 37800 |  |  | 34600 | 92% | 2.04 | Both | 745 | 2.98 | HRCU-A-CB (Split System: Heat Pump with Remote Outdoor Unit-Air-Source) | N/A
212972250 | Central Heat Pump | SMART COMFORT | DLCURAH36ABK |  |  | EA*4X48L24A* | *80VTL0902120B* | 35800 |  |  | 16.5 | 8.5 | 37800 |  |  | 34600 | 92% | 2.02 | Both | 745 | 2.98 | HRCU-A-CB (Split System: Heat Pump with Remote Outdoor Unit-Air-Source) | N/A
212985248 | Central Heat Pump | SMART COMFORT | DLCURAH36ABK |  |  | EA*4X48L24A* | *92MSN1002120A* | 35800 |  |  | 16.5 | 8.5 | 37800 |  |  | 34600 | 92% | 2.02 | Both | 745 | 2.98 | HRCU-A-CB (Split System: Heat Pump with Remote Outdoor Unit-Air-Source) | N/A
212977096 | Central Heat Pump | SMART COMFORT | DLCURAH36ABK |  |  | EA*4X48L24A* | *96VTN1002122B* | 35800 |  |  | 16.5 | 8.5 | 37800 |  |  | 34600 | 92% | 2.02 | Both | 745 | 2.98 | HRCU-A-CB (Split System: Heat Pump with Remote Outdoor Unit-Air-Source) | N/A
212979662 | Central Heat Pump | SMART COMFORT | DLCURAH36ABK |  |  | EA*4X48L21A* | *80MS(N,L)0901714A* | 35800 |  |  | 16.5 | 8.5 | 37800 |  |  | 34600 | 92% | 2.02 | Both | 745 | 2.98 | HRCU-A-CB (Split System: Heat Pump with Remote Outdoor Unit-Air-Source) | N/A
212980484 | Central Heat Pump | SMART COMFORT | DLCURAH36ABK |  |  | EA*4X48L21A* | *80MS(N,L)0902120A* | 35800 |  |  | 16.5 | 8.5 | 37800 |  |  | 34600 | 92% | 2.02 | Both | 745 | 2.98 | HRCU-A-CB (Split System: Heat Pump with Remote Outdoor Unit-Air-Source) | N/A
212984418 | Central Heat Pump | SMART COMFORT | DLCURAH36ABK |  |  | EA*4X48L21A* | *92MSN0801716A* | 35800 |  |  | 16.5 | 8.5 | 37800 |  |  | 34600 | 92% | 2.02 | Both | 745 | 2.98 | HRCU-A-CB (Split System: Heat Pump with Remote Outdoor Unit-Air-Source) | N/A
212970704 | Central Heat Pump | SMART COMFORT | DLCURAH36ABK |  |  | EA*4X48L24A* | *80VSL0902120B* | 35800 |  |  | 16.5 | 8.5 | 38500 |  |  | 34600 | 90% | 2.02 | Both | 745 | 2.98 | HRCU-A-CB (Split System: Heat Pump with Remote Outdoor Unit-Air-Source) | N/A
212988020 | Central Heat Pump | SMART COMFORT | DLCURAH36ABK |  |  | EA*4X48L24A* | *96MSN1002120A* | 36000 |  |  | 16.5 | 8.5 | 37800 |  |  | 34600 | 92% | 2.04 | Both | 750 | 3 | HRCU-A-CB (Split System: Heat Pump with Remote Outdoor Unit-Air-Source) | N/A
213075955 | Central Heat Pump | SMART COMFORT | DLCURAH36ABK |  |  | EA*4X48L24A* | *95MSU1002120A* | 36000 |  |  | 16.5 | 8.5 | 38000 |  |  | 34800 | 92% | 2.04 | Both | 750 | 3 | HRCU-A-CB (Split System: Heat Pump with Remote Outdoor Unit-Air-Source) | N/A
212974649 | Central Heat Pump | TEMPSTAR | DLCURAH18ABK |  |  | EA*4X24L17A* | *96VTN0401410B* | 17200 |  |  | 16.5 | 8.5 | 18200 |  |  | 19400 | 107% | 2.34 | Both | 357.5 | 1.43 | HRCU-A-CB (Split System: Heat Pump with Remote Outdoor Unit-Air-Source) | N/A
212979213 | Central Heat Pump | TEMPSTAR | DLCURAH24ABK |  |  | EN(A,D)4X24L17** | *80MS(N,L)0701716A* | 23200 |  |  | 16.5 | 8.5 | 26800 |  |  | 25400 | 95% | 2.14 | Both | 482.5 | 1.93 | HRCU-A-CB (Split System: Heat Pump with Remote Outdoor Unit-Air-Source) | N/A
212984119 | Central Heat Pump | TEMPSTAR | DLCURAH24ABK |  |  | EN(A,D)4X24L17** | *92MSN0601714A* | 23200 |  |  | 16.5 | 8.5 | 26800 |  |  | 25400 | 95% | 2.14 | Both | 482.5 | 1.93 | HRCU-A-CB (Split System: Heat Pump with Remote Outdoor Unit-Air-Source) | N/A
212989223 | Central Heat Pump | TEMPSTAR | DLCURAH24ABK |  |  | EN(A,D)4X24L17** | *95MSU0601716A* | 23200 |  |  | 16.5 | 8.5 | 26800 |  |  | 25400 | 95% | 2.14 | Both | 482.5 | 1.93 | HRCU-A-CB (Split System: Heat Pump with Remote Outdoor Unit-Air-Source) | N/A
212973611 | Central Heat Pump | TEMPSTAR | DLCURAH24ABK |  |  | EN(A,D)4X24L17** | *96VSN0601412B* | 23200 |  |  | 16.5 | 8.5 | 26800 |  |  | 24400 | 91% | 2.02 | Both | 482.5 | 1.93 | HRCU-A-CB (Split System: Heat Pump with Remote Outdoor Unit-Air-Source) | N/A
212975726 | Central Heat Pump | TEMPSTAR | DLCURAH24ABK |  |  | EN(A,D)4X24L17** | *96VTN0601412B* | 23200 |  |  | 16.5 | 8.5 | 26800 |  |  | 24400 | 91% | 2.02 | Both | 482.5 | 1.93 | HRCU-A-CB (Split System: Heat Pump with Remote Outdoor Unit-Air-Source) | N/A
212975715 | Central Heat Pump | TEMPSTAR | DLCURAH24ABK |  |  | EN(A,D)4X24L14** | *96VTN0601412B* | 23200 |  |  | 16.5 | 8.5 | 26800 |  |  | 25400 | 95% | 2.12 | Both | 482.5 | 1.93 | HRCU-A-CB (Split System: Heat Pump with Remote Outdoor Unit-Air-Source) | N/A
212975638 | Central Heat Pump | TEMPSTAR | DLCURAH24ABK |  |  | EA*4X24L14A* | *96VTN0601412B* | 23200 |  |  | 16.5 | 8.5 | 26800 |  |  | 26800 | 100% | 2.28 | Both | 482.5 | 1.93 | HRCU-A-CB (Split System: Heat Pump with Remote Outdoor Unit-Air-Source) | N/A
212971708 | Central Heat Pump | TEMPSTAR | DLCURAH24ABK |  |  | EN(A,D)4X24L17** | *80VTL0701716B* | 23200 |  |  | 16.5 | 8.5 | 26800 |  |  | 24200 | 90% | 2.02 | Both | 482.5 | 1.93 | HRCU-A-CB (Split System: Heat Pump with Remote Outdoor Unit-Air-Source) | N/A
212977668 | Central Heat Pump | TEMPSTAR | DLCURAH24ABK |  |  | EN(A,D)4X24L17** | *80MS(N,L)0451412A* | 23200 |  |  | 16.5 | 8.5 | 26800 |  |  | 25000 | 93% | 2.08 | Both | 482.5 | 1.93 | HRCU-A-CB (Split System: Heat Pump with Remote Outdoor Unit-Air-Source) | N/A
212986936 | Central Heat Pump | TEMPSTAR | DLCURAH24ABK |  |  | EN(A,D)4X24L14** | *96MSN0601412A* | 23200 |  |  | 16.5 | 8.5 | 27000 |  |  | 25200 | 93% | 2.1 | Both | 482.5 | 1.93 | HRCU-A-CB (Split System: Heat Pump with Remote Outdoor Unit-Air-Source) | N/A
212986866 | Central Heat Pump | TEMPSTAR | DLCURAH24ABK |  |  | EA*4X24L14A* | *96MSN0601412A* | 23200 |  |  | 16.5 | 8.5 | 27000 |  |  | 26400 | 98% | 2.22 | Both | 482.5 | 1.93 | HRCU-A-CB (Split System: Heat Pump with Remote Outdoor Unit-Air-Source) | N/A
212985762 | Central Heat Pump | TEMPSTAR | DLCURAH24ABK |  |  | EA*4X24L14A* | *96MSN0261410A* | 23200 |  |  | 16.5 | 8.5 | 27000 |  |  | 26200 | 97% | 2.2 | Both | 482.5 | 1.93 | HRCU-A-CB (Split System: Heat Pump with Remote Outdoor Unit-Air-Source) | N/A
212982370 | Central Heat Pump | TEMPSTAR | DLCURAH24ABK |  |  | EN(A,D)4X36L21** | *80MSU0401712A* | 23400 |  |  | 16.5 | 8.5 | 25800 |  |  | 23800 | 92% | 1.98 | Both | 487.5 | 1.95 | HRCU-A-CB (Split System: Heat Pump with Remote Outdoor Unit-Air-Source) | N/A
212973221 | Central Heat Pump | TEMPSTAR | DLCURAH24ABK |  |  | EA*4X36L17A* | *96VSN0401712B* | 23400 |  |  | 16.5 | 8.5 | 26200 |  |  | 24200 | 92% | 2 | Both | 487.5 | 1.95 | HRCU-A-CB (Split System: Heat Pump with Remote Outdoor Unit-Air-Source) | N/A
212973561 | Central Heat Pump | TEMPSTAR | DLCURAH24ABK |  |  | EA*4X30L14A* | *96VSN0601412B* | 23400 |  |  | 16.5 | 8.5 | 26200 |  |  | 24800 | 95% | 2.06 | Both | 487.5 | 1.95 | HRCU-A-CB (Split System: Heat Pump with Remote Outdoor Unit-Air-Source) | N/A
212975297 | Central Heat Pump | TEMPSTAR | DLCURAH24ABK |  |  | EA*4X36L17A* | *96VTN0401712B* | 23400 |  |  | 16.5 | 8.5 | 26200 |  |  | 24200 | 92% | 2 | Both | 487.5 | 1.95 | HRCU-A-CB (Split System: Heat Pump with Remote Outdoor Unit-Air-Source) | N/A
212975671 | Central Heat Pump | TEMPSTAR | DLCURAH24ABK |  |  | EA*4X30L14A* | *96VTN0601412B* | 23400 |  |  | 16.5 | 8.5 | 26200 |  |  | 24800 | 95% | 2.06 | Both | 487.5 | 1.95 | HRCU-A-CB (Split System: Heat Pump with Remote Outdoor Unit-Air-Source) | N/A
212985802 | Central Heat Pump | TEMPSTAR | DLCURAH24ABK |  |  | EA*4X30L17A* | *96MSN0261410A* | 23400 |  |  | 16.5 | 8.5 | 26200 |  |  | 24400 | 93% | 2.02 | Both | 487.5 | 1.95 | HRCU-A-CB (Split System: Heat Pump with Remote Outdoor Unit-Air-Source) | N/A
212985812 | Central Heat Pump | TEMPSTAR | DLCURAH24ABK |  |  | EA*4X36L17A* | *96MSN0261410A* | 23400 |  |  | 16.5 | 8.5 | 26200 |  |  | 22200 | 85% | 1.84 | Both | 487.5 | 1.95 | HRCU-A-CB (Split System: Heat Pump with Remote Outdoor Unit-Air-Source) | N/A
212975308 | Central Heat Pump | TEMPSTAR | DLCURAH24ABK |  |  | EA*4X36L21A* | *96VTN0401712B* | 23400 |  |  | 16.5 | 8.5 | 26200 |  |  | 22000 | 84% | 1.82 | Both | 487.5 | 1.95 | HRCU-A-CB (Split System: Heat Pump with Remote Outdoor Unit-Air-Source) | N/A
212973571 | Central Heat Pump | TEMPSTAR | DLCURAH24ABK |  |  | EA*4X30L17A* | *96VSN0601412B* | 23400 |  |  | 16.5 | 8.5 | 26400 |  |  | 24000 | 91% | 2 | Both | 487.5 | 1.95 | HRCU-A-CB (Split System: Heat Pump with Remote Outdoor Unit-Air-Source) | N/A
212975682 | Central Heat Pump | TEMPSTAR | DLCURAH24ABK |  |  | EA*4X30L17A* | *96VTN0601412B* | 23400 |  |  | 16.5 | 8.5 | 26400 |  |  | 24000 | 91% | 2 | Both | 487.5 | 1.95 | HRCU-A-CB (Split System: Heat Pump with Remote Outdoor Unit-Air-Source) | N/A
212982250 | Central Heat Pump | TEMPSTAR | DLCURAH24ABK |  |  | EA*4X24L17A* | *80MSU0401712A* | 23400 |  |  | 16.5 | 8.5 | 26400 |  |  | 25400 | 96% | 2.14 | Both | 487.5 | 1.95 | HRCU-A-CB (Split System: Heat Pump with Remote Outdoor Unit-Air-Source) | N/A
212985792 | Central Heat Pump | TEMPSTAR | DLCURAH24ABK |  |  | EA*4X30L14A* | *96MSN0261410A* | 23400 |  |  | 16.5 | 8.5 | 26400 |  |  | 25000 | 95% | 2.08 | Both | 487.5 | 1.95 | HRCU-A-CB (Split System: Heat Pump with Remote Outdoor Unit-Air-Source) | N/A
212985772 | Central Heat Pump | TEMPSTAR | DLCURAH24ABK |  |  | EA*4X24L17A* | *96MSN0261410A* | 23400 |  |  | 16.5 | 8.5 | 27000 |  |  | 21600 | 80% | 1.82 | Both | 487.5 | 1.95 | HRCU-A-CB (Split System: Heat Pump with Remote Outdoor Unit-Air-Source) | N/A
212988647 | Central Heat Pump | TEMPSTAR | DLCURAH24ABK |  |  | EA*4X24L17A* | *95MSU0401712A* | 23400 |  |  | 16.5 | 8.5 | 27000 |  |  | 26200 | 97% | 2.2 | Both | 487.5 | 1.95 | HRCU-A-CB (Split System: Heat Pump with Remote Outdoor Unit-Air-Source) | N/A
212976094 | Central Heat Pump | TEMPSTAR | DLCURAH24ABK |  |  | EN(A,D)4X24L17** | *96VTN0801716B* | 23400 |  |  | 16.5 | 8.5 | 27000 |  |  | 24800 | 92% | 2.04 | Both | 487.5 | 1.95 | HRCU-A-CB (Split System: Heat Pump with Remote Outdoor Unit-Air-Source) | N/A
212983595 | Central Heat Pump | TEMPSTAR | DLCURAH24ABK |  |  | EN(A,D)4X24L17** | *92MSN0601412A* | 23400 |  |  | 16.5 | 8.5 | 27000 |  |  | 24000 | 89% | 2 | Both | 487.5 | 1.95 | HRCU-A-CB (Split System: Heat Pump with Remote Outdoor Unit-Air-Source) | N/A
212987373 | Central Heat Pump | TEMPSTAR | DLCURAH24ABK |  |  | EA*4X24L17A* | *96MSN0801716A* | 23400 |  |  | 16.5 | 8.5 | 27000 |  |  | 26000 | 96% | 2.16 | Both | 487.5 | 1.95 | HRCU-A-CB (Split System: Heat Pump with Remote Outdoor Unit-Air-Source) | N/A
212981698 | Central Heat Pump | TEMPSTAR | DLCURAH24ABK |  |  | EA*4X24L17A* | *80MSU1002120A* | 23400 |  |  | 16.5 | 8.5 | 27000 |  |  | 25800 | 96% | 2.16 | Both | 487.5 | 1.95 | HRCU-A-CB (Split System: Heat Pump with Remote Outdoor Unit-Air-Source) | N/A
212986916 | Central Heat Pump | TEMPSTAR | DLCURAH24ABK |  |  | EA*4X36L17A* | *96MSN0601412A* | 23600 |  |  | 16.5 | 8.5 | 26200 |  |  | 22200 | 85% | 1.84 | Both | 492.5 | 1.97 | HRCU-A-CB (Split System: Heat Pump with Remote Outdoor Unit-Air-Source) | N/A
212988683 | Central Heat Pump | TEMPSTAR | DLCURAH24ABK |  |  | EA*4X36L17A* | *95MSU0401712A* | 23600 |  |  | 16.5 | 8.5 | 26200 |  |  | 23800 | 91% | 1.96 | Both | 492.5 | 1.97 | HRCU-A-CB (Split System: Heat Pump with Remote Outdoor Unit-Air-Source) | N/A
212988671 | Central Heat Pump | TEMPSTAR | DLCURAH24ABK |  |  | EA*4X30L17A* | *95MSU0401712A* | 23600 |  |  | 16.5 | 8.5 | 26400 |  |  | 24400 | 92% | 2.02 | Both | 492.5 | 1.97 | HRCU-A-CB (Split System: Heat Pump with Remote Outdoor Unit-Air-Source) | N/A
212988767 | Central Heat Pump | TEMPSTAR | DLCURAH24ABK |  |  | EN(A,D)4X36L21** | *95MSU0401712A* | 23600 |  |  | 16.5 | 8.5 | 26400 |  |  | 24200 | 92% | 2 | Both | 492.5 | 1.97 | HRCU-A-CB (Split System: Heat Pump with Remote Outdoor Unit-Air-Source) | N/A
212983515 | Central Heat Pump | TEMPSTAR | DLCURAH24ABK |  |  | EA*4X24L14A* | *92MSN0601412A* | 23600 |  |  | 16.5 | 8.5 | 27000 |  |  | 25400 | 94% | 2.12 | Both | 492.5 | 1.97 | HRCU-A-CB (Split System: Heat Pump with Remote Outdoor Unit-Air-Source) | N/A
212976003 | Central Heat Pump | TEMPSTAR | DLCURAH24ABK |  |  | EA*4X24L17A* | *96VTN0801716B* | 23600 |  |  | 16.5 | 8.5 | 27000 |  |  | 25600 | 95% | 2.14 | Both | 492.5 | 1.97 | HRCU-A-CB (Split System: Heat Pump with Remote Outdoor Unit-Air-Source) | N/A
212973831 | Central Heat Pump | TEMPSTAR | DLCURAH24ABK |  |  | EA*4X24L17A* | *96VSN0801716B* | 23600 |  |  | 16.5 | 8.5 | 27000 |  |  | 21600 | 80% | 1.8 | Both | 492.5 | 1.97 | HRCU-A-CB (Split System: Heat Pump with Remote Outdoor Unit-Air-Source) | N/A
212972961 | Central Heat Pump | TEMPSTAR | DLCURAH24ABK |  |  | EA*4X37L17A* | *96VSN0401410B* | 23800 |  |  | 16.5 | 8.5 | 25600 |  |  | 25600 | 100% | 2.12 | Both | 495 | 1.98 | HRCU-A-CB (Split System: Heat Pump with Remote Outdoor Unit-Air-Source) | N/A
212982274 | Central Heat Pump | TEMPSTAR | DLCURAH24ABK |  |  | EA*4X30L17A* | *80MSU0401712A* | 23800 |  |  | 16.5 | 8.5 | 25800 |  |  | 24000 | 93% | 2 | Both | 495 | 1.98 | HRCU-A-CB (Split System: Heat Pump with Remote Outdoor Unit-Air-Source) | N/A
212981722 | Central Heat Pump | TEMPSTAR | DLCURAH24ABK |  |  | EA*4X30L17A* | *80MSU1002120A* | 23800 |  |  | 16.5 | 8.5 | 26200 |  |  | 23600 | 90% | 1.96 | Both | 495 | 1.98 | HRCU-A-CB (Split System: Heat Pump with Remote Outdoor Unit-Air-Source) | N/A
212983605 | Central Heat Pump | TEMPSTAR | DLCURAH24ABK |  |  | EN(A,D)4X30L14** | *92MSN0601412A* | 23800 |  |  | 16.5 | 8.5 | 26400 |  |  | 23800 | 90% | 1.98 | Both | 495 | 1.98 | HRCU-A-CB (Split System: Heat Pump with Remote Outdoor Unit-Air-Source) | N/A
212983545 | Central Heat Pump | TEMPSTAR | DLCURAH24ABK |  |  | EA*4X30L14A* | *92MSN0601412A* | 23800 |  |  | 16.5 | 8.5 | 26400 |  |  | 24000 | 91% | 1.98 | Both | 495 | 1.98 | HRCU-A-CB (Split System: Heat Pump with Remote Outdoor Unit-Air-Source) | N/A
212988707 | Central Heat Pump | TEMPSTAR | DLCURAH24ABK |  |  | EA*4X37L17A* | *95MSU0401712A* | 24000 |  |  | 16.5 | 8.5 | 25200 |  |  | 22200 | 88% | 1.84 | Both | 500 | 2 | HRCU-A-CB (Split System: Heat Pump with Remote Outdoor Unit-Air-Source) | N/A
212986926 | Central Heat Pump | TEMPSTAR | DLCURAH24ABK |  |  | EA*4X37L17A* | *96MSN0601412A* | 24000 |  |  | 16.5 | 8.5 | 25200 |  |  | 25200 | 100% | 2.1 | Both | 500 | 2 | HRCU-A-CB (Split System: Heat Pump with Remote Outdoor Unit-Air-Source) | N/A
212985822 | Central Heat Pump | TEMPSTAR | DLCURAH24ABK |  |  | EA*4X37L17A* | *96MSN0261410A* | 24000 |  |  | 16.5 | 8.5 | 25200 |  |  | 25200 | 100% | 2.08 | Both | 500 | 2 | HRCU-A-CB (Split System: Heat Pump with Remote Outdoor Unit-Air-Source) | N/A
212982310 | Central Heat Pump | TEMPSTAR | DLCURAH24ABK |  |  | EA*4X37L17A* | *80MSU0401712A* | 24200 |  |  | 16.5 | 8.5 | 25200 |  |  | 22000 | 87% | 1.84 | Both | 505 | 2.02 | HRCU-A-CB (Split System: Heat Pump with Remote Outdoor Unit-Air-Source) | N/A
212981758 | Central Heat Pump | TEMPSTAR | DLCURAH24ABK |  |  | EA*4X37L17A* | *80MSU1002120A* | 24200 |  |  | 16.5 | 8.5 | 25200 |  |  | 22000 | 87% | 1.84 | Both | 505 | 2.02 | HRCU-A-CB (Split System: Heat Pump with Remote Outdoor Unit-Air-Source) | N/A
212988659 | Central Heat Pump | TEMPSTAR | DLCURAH24ABK |  |  | EA*4X25L17A* | *95MSU0401712A* | 24200 |  |  | 16.5 | 8.5 | 25200 |  |  | 21800 | 87% | 1.82 | Both | 505 | 2.02 | HRCU-A-CB (Split System: Heat Pump with Remote Outdoor Unit-Air-Source) | N/A
212985782 | Central Heat Pump | TEMPSTAR | DLCURAH24ABK |  |  | EA*4X25L17A* | *96MSN0261410A* | 24200 |  |  | 16.5 | 8.5 | 25200 |  |  | 24600 | 98% | 2.04 | Both | 505 | 2.02 | HRCU-A-CB (Split System: Heat Pump with Remote Outdoor Unit-Air-Source) | N/A
212973251 | Central Heat Pump | TEMPSTAR | DLCURAH24ABK |  |  | EA*4X37L21A* | *96VSN0401712B* | 24200 |  |  | 16.5 | 8.5 | 25400 |  |  | 25000 | 98% | 2.06 | Both | 505 | 2.02 | HRCU-A-CB (Split System: Heat Pump with Remote Outdoor Unit-Air-Source) | N/A
212975330 | Central Heat Pump | TEMPSTAR | DLCURAH24ABK |  |  | EA*4X37L21A* | *96VTN0401712B* | 24200 |  |  | 16.5 | 8.5 | 25400 |  |  | 25000 | 98% | 2.06 | Both | 505 | 2.02 | HRCU-A-CB (Split System: Heat Pump with Remote Outdoor Unit-Air-Source) | N/A
212980165 | Central Heat Pump | TEMPSTAR | DLCURAH36ABK |  |  | EA*4X48L21A* | *80MS(N,L)0902116A* | 35600 |  |  | 16.5 | 8.5 | 37800 |  |  | 34600 | 92% | 2.02 | Both | 742.5 | 2.97 | HRCU-A-CB (Split System: Heat Pump with Remote Outdoor Unit-Air-Source) | N/A
212979420 | Central Heat Pump | TEMPSTAR | DLCURAH36ABK |  |  | EA*4X48L24A* | *80MS(N,L)0702116A* | 35600 |  |  | 16.5 | 8.5 | 37800 |  |  | 35400 | 94% | 1.78 | Both | 742.5 | 2.97 | HRCU-A-CB (Split System: Heat Pump with Remote Outdoor Unit-Air-Source) | N/A
212984948 | Central Heat Pump | TEMPSTAR | DLCURAH36ABK |  |  | EA*4X48L21A* | *92MSN0802120A* | 35600 |  |  | 16.5 | 8.5 | 37800 |  |  | 34600 | 92% | 2.02 | Both | 742.5 | 2.97 | HRCU-A-CB (Split System: Heat Pump with Remote Outdoor Unit-Air-Source) | N/A
212977261 | Central Heat Pump | TEMPSTAR | DLCURAH36ABK |  |  | EA*4X48L24A* | *96VTN1202422B* | 35600 |  |  | 16.5 | 8.5 | 37800 |  |  | 35000 | 93% | 2 | Both | 742.5 | 2.97 | HRCU-A-CB (Split System: Heat Pump with Remote Outdoor Unit-Air-Source) | N/A
212980176 | Central Heat Pump | TEMPSTAR | DLCURAH36ABK |  |  | EA*4X48L24A* | *80MS(N,L)0902116A* | 35600 |  |  | 16.5 | 8.5 | 37800 |  |  | 34600 | 92% | 2.02 | Both | 742.5 | 2.97 | HRCU-A-CB (Split System: Heat Pump with Remote Outdoor Unit-Air-Source) | N/A
212988410 | Central Heat Pump | TEMPSTAR | DLCURAH36ABK |  |  | EA*4X48L24A* | *96MSN1402422A* | 35600 |  |  | 16.5 | 8.5 | 37800 |  |  | 35000 | 93% | 2 | Both | 742.5 | 2.97 | HRCU-A-CB (Split System: Heat Pump with Remote Outdoor Unit-Air-Source) | N/A
212989499 | Central Heat Pump | TEMPSTAR | DLCURAH36ABK |  |  | EA*4X48L21A* | *95MSU0802120A* | 35600 |  |  | 16.5 | 8.5 | 37800 |  |  | 34600 | 92% | 2.02 | Both | 742.5 | 2.97 | HRCU-A-CB (Split System: Heat Pump with Remote Outdoor Unit-Air-Source) | N/A
212972240 | Central Heat Pump | TEMPSTAR | DLCURAH36ABK |  |  | EA*4X48L21A* | *80VTL0902120B* | 35600 |  |  | 16.5 | 8.5 | 37800 |  |  | 34600 | 92% | 2.02 | Both | 742.5 | 2.97 | HRCU-A-CB (Split System: Heat Pump with Remote Outdoor Unit-Air-Source) | N/A
212988327 | Central Heat Pump | TEMPSTAR | DLCURAH36ABK |  |  | EA*4X48L24A* | *96MSN1202422A* | 35600 |  |  | 16.5 | 8.5 | 37800 |  |  | 34600 | 92% | 2.02 | Both | 742.5 | 2.97 | HRCU-A-CB (Split System: Heat Pump with Remote Outdoor Unit-Air-Source) | N/A
212989511 | Central Heat Pump | TEMPSTAR | DLCURAH36ABK |  |  | EA*4X48L24A* | *95MSU0802120A* | 35600 |  |  | 16.5 | 8.5 | 37800 |  |  | 34600 | 92% | 2.02 | Both | 742.5 | 2.97 | HRCU-A-CB (Split System: Heat Pump with Remote Outdoor Unit-Air-Source) | N/A
212970695 | Central Heat Pump | TEMPSTAR | DLCURAH36ABK |  |  | EA*4X48L21A* | *80VSL0902120B* | 35600 |  |  | 16.5 | 8.5 | 38500 |  |  | 34600 | 90% | 2.02 | Both | 742.5 | 2.97 | HRCU-A-CB (Split System: Heat Pump with Remote Outdoor Unit-Air-Source) | N/A
212984958 | Central Heat Pump | TEMPSTAR | DLCURAH36ABK |  |  | EA*4X48L24A* | *92MSN0802120A* | 35800 |  |  | 16.5 | 8.5 | 37800 |  |  | 35400 | 94% | 1.8 | Both | 745 | 2.98 | HRCU-A-CB (Split System: Heat Pump with Remote Outdoor Unit-Air-Source) | N/A
212985237 | Central Heat Pump | TEMPSTAR | DLCURAH36ABK |  |  | EA*4X48L21A* | *92MSN1002120A* | 35800 |  |  | 16.5 | 8.5 | 37800 |  |  | 34600 | 92% | 2.02 | Both | 745 | 2.98 | HRCU-A-CB (Split System: Heat Pump with Remote Outdoor Unit-Air-Source) | N/A
212988009 | Central Heat Pump | TEMPSTAR | DLCURAH36ABK |  |  | EA*4X48L21A* | *96MSN1002120A* | 35800 |  |  | 16.5 | 8.5 | 37800 |  |  | 34600 | 92% | 2.04 | Both | 745 | 2.98 | HRCU-A-CB (Split System: Heat Pump with Remote Outdoor Unit-Air-Source) | N/A
212972251 | Central Heat Pump | TEMPSTAR | DLCURAH36ABK |  |  | EA*4X48L24A* | *80VTL0902120B* | 35800 |  |  | 16.5 | 8.5 | 37800 |  |  | 35400 | 94% | 1.8 | Both | 745 | 2.98 | HRCU-A-CB (Split System: Heat Pump with Remote Outdoor Unit-Air-Source) | N/A
212985249 | Central Heat Pump | TEMPSTAR | DLCURAH36ABK |  |  | EA*4X48L24A* | *92MSN1002120A* | 35800 |  |  | 16.5 | 8.5 | 37800 |  |  | 34600 | 92% | 2.02 | Both | 745 | 2.98 | HRCU-A-CB (Split System: Heat Pump with Remote Outdoor Unit-Air-Source) | N/A
212977097 | Central Heat Pump | TEMPSTAR | DLCURAH36ABK |  |  | EA*4X48L24A* | *96VTN1002122B* | 35800 |  |  | 16.5 | 8.5 | 37800 |  |  | 35400 | 94% | 1.8 | Both | 745 | 2.98 | HRCU-A-CB (Split System: Heat Pump with Remote Outdoor Unit-Air-Source) | N/A
212976803 | Central Heat Pump | TEMPSTAR | DLCURAH36ABK |  |  | EA*4X48L21A* | *96VTN1002120B* | 35800 |  |  | 16.5 | 8.5 | 37800 |  |  | 34600 | 92% | 2.02 | Both | 745 | 2.98 | HRCU-A-CB (Split System: Heat Pump with Remote Outdoor Unit-Air-Source) | N/A
212980485 | Central Heat Pump | TEMPSTAR | DLCURAH36ABK |  |  | EA*4X48L21A* | *80MS(N,L)0902120A* | 35800 |  |  | 16.5 | 8.5 | 37800 |  |  | 34600 | 92% | 2.04 | Both | 745 | 2.98 | HRCU-A-CB (Split System: Heat Pump with Remote Outdoor Unit-Air-Source) | N/A
212984419 | Central Heat Pump | TEMPSTAR | DLCURAH36ABK |  |  | EA*4X48L21A* | *92MSN0801716A* | 35800 |  |  | 16.5 | 8.5 | 37800 |  |  | 34600 | 92% | 2.02 | Both | 745 | 2.98 | HRCU-A-CB (Split System: Heat Pump with Remote Outdoor Unit-Air-Source) | N/A
212981215 | Central Heat Pump | TEMPSTAR | DLCURAH36ABK |  |  | EA*4X48L24A* | *80MS(N,L)1352420A* | 35800 |  |  | 16.5 | 8.5 | 37800 |  |  | 34600 | 92% | 2.02 | Both | 745 | 2.98 | HRCU-A-CB (Split System: Heat Pump with Remote Outdoor Unit-Air-Source) | N/A
212970705 | Central Heat Pump | TEMPSTAR | DLCURAH36ABK |  |  | EA*4X48L24A* | *80VSL0902120B* | 35800 |  |  | 16.5 | 8.5 | 38500 |  |  | 35400 | 92% | 1.8 | Both | 745 | 2.98 | HRCU-A-CB (Split System: Heat Pump with Remote Outdoor Unit-Air-Source) | N/A
212980696 | Central Heat Pump | TEMPSTAR | DLCURAH36ABK |  |  | EA*4X48L24A* | *80MS(N,L)0902420A* | 36000 |  |  | 16.5 | 8.5 | 37800 |  |  | 34800 | 92% | 2.02 | Both | 750 | 3 | HRCU-A-CB (Split System: Heat Pump with Remote Outdoor Unit-Air-Source) | N/A
212980496 | Central Heat Pump | TEMPSTAR | DLCURAH36ABK |  |  | EA*4X48L24A* | *80MS(N,L)0902120A* | 36000 |  |  | 16.5 | 8.5 | 37800 |  |  | 35200 | 93% | 1.78 | Both | 750 | 3 | HRCU-A-CB (Split System: Heat Pump with Remote Outdoor Unit-Air-Source) | N/A
212985523 | Central Heat Pump | TEMPSTAR | DLCURAH36ABK |  |  | EA*4X48L24A* | *92MSN1002122A* | 36000 |  |  | 16.5 | 8.5 | 37800 |  |  | 35200 | 93% | 1.78 | Both | 750 | 3 | HRCU-A-CB (Split System: Heat Pump with Remote Outdoor Unit-Air-Source) | N/A
212976816 | Central Heat Pump | TEMPSTAR | DLCURAH36ABK |  |  | EA*4X48L24A* | *96VTN1002120B* | 36000 |  |  | 16.5 | 8.5 | 37800 |  |  | 34800 | 92% | 2.04 | Both | 750 | 3 | HRCU-A-CB (Split System: Heat Pump with Remote Outdoor Unit-Air-Source) | N/A
213076296 | Central Heat Pump | TEMPSTAR | DLCURAH36ABK |  |  | EA*4X48L21A* | *95MSU1002122A* | 36000 |  |  | 16.5 | 8.5 | 38000 |  |  | 34800 | 92% | 2.04 | Both | 750 | 3 | HRCU-A-CB (Split System: Heat Pump with Remote Outdoor Unit-Air-Source) | N/A
213076287 | Central Heat Pump | TEMPSTAR | DLCURAH36ABK |  |  | EA*4X43L21A* | *95MSU1002122A* | 36400 |  |  | 16.5 | 8.5 | 38000 |  |  | 34800 | 92% | 2.04 | Both | 757.5 | 3.03 | HRCU-A-CB (Split System: Heat Pump with Remote Outdoor Unit-Air-Source) | N/A
213071980 | Central Heat Pump | ACIQ | DLCURAH24ABK |  |  | FEM4X30**BL |  | 24000 |  |  | 17 | 8.5 | 26200 |  |  | 23400 | 89% | 1.94 | Both | 500 | 2 | HRCU-A-CB (Split System: Heat Pump with Remote Outdoor Unit-Air-Source) | N/A
213071986 | Central Heat Pump | ACIQ | DLCURAH24ABK |  |  | FXM4X24**AL |  | 24000 |  |  | 17 | 8.5 | 26200 |  |  | 23400 | 89% | 1.94 | Both | 500 | 2 | HRCU-A-CB (Split System: Heat Pump with Remote Outdoor Unit-Air-Source) | N/A
212978165 | Central Heat Pump | AIRQUEST | DLCURAH24ABK |  |  | EN(A,D)4X24L14** | *80MS(N,L)0701412A* | 23200 |  |  | 17 | 8.5 | 26800 |  |  | 25400 | 95% | 2.14 | Both | 482.5 | 1.93 | HRCU-A-CB (Split System: Heat Pump with Remote Outdoor Unit-Air-Source) | N/A
212978177 | Central Heat Pump | AIRQUEST | DLCURAH24ABK |  |  | EN(A,D)4X24L17** | *80MS(N,L)0701412A* | 23200 |  |  | 17 | 8.5 | 26800 |  |  | 25400 | 95% | 2.14 | Both | 482.5 | 1.93 | HRCU-A-CB (Split System: Heat Pump with Remote Outdoor Unit-Air-Source) | N/A
212969738 | Central Heat Pump | AIRQUEST | DLCURAH24ABK |  |  | EA*4X24L17A* | *80VSL0451412B* | 23200 |  |  | 17 | 8.5 | 26800 |  |  | 27000 | 101% | 2.3 | Both | 482.5 | 1.93 | HRCU-A-CB (Split System: Heat Pump with Remote Outdoor Unit-Air-Source) | N/A
212979812 | Central Heat Pump | AIRQUEST | DLCURAH24ABK |  |  | EA*4X24L17A* | *80MS(N,L)0901714A* | 23200 |  |  | 17 | 8.5 | 26800 |  |  | 26600 | 99% | 2.26 | Both | 482.5 | 1.93 | HRCU-A-CB (Split System: Heat Pump with Remote Outdoor Unit-Air-Source) | N/A
212971125 | Central Heat Pump | AIRQUEST | DLCURAH24ABK |  |  | EA*4X24L17A* | *80VTL0451412B* | 23200 |  |  | 17 | 8.5 | 38500 |  |  | 27000 | 70% | 2.3 | Both | 482.5 | 1.93 | HRCU-A-CB (Split System: Heat Pump with Remote Outdoor Unit-Air-Source) | N/A
212970138 | Central Heat Pump | AIRQUEST | DLCURAH24ABK |  |  | EA*4X24L17A* | *80VSL0701716B* | 23200 |  |  | 17 | 8.5 | 38500 |  |  | 26800 | 70% | 2.28 | Both | 482.5 | 1.93 | HRCU-A-CB (Split System: Heat Pump with Remote Outdoor Unit-Air-Source) | N/A
212982279 | Central Heat Pump | AIRQUEST | DLCURAH24ABK |  |  | EA*4X36L17A* | *80MSU0401712A* | 23400 |  |  | 17 | 8.5 | 25600 |  |  | 23400 | 91% | 1.94 | Both | 487.5 | 1.95 | HRCU-A-CB (Split System: Heat Pump with Remote Outdoor Unit-Air-Source) | N/A
212981727 | Central Heat Pump | AIRQUEST | DLCURAH24ABK |  |  | EA*4X36L17A* | *80MSU1002120A* | 23400 |  |  | 17 | 8.5 | 26000 |  |  | 24400 | 94% | 2.02 | Both | 487.5 | 1.95 | HRCU-A-CB (Split System: Heat Pump with Remote Outdoor Unit-Air-Source) | N/A
212969758 | Central Heat Pump | AIRQUEST | DLCURAH24ABK |  |  | EA*4X30L14A* | *80VSL0451412B* | 23400 |  |  | 17 | 8.5 | 26200 |  |  | 25000 | 95% | 2.08 | Both | 487.5 | 1.95 | HRCU-A-CB (Split System: Heat Pump with Remote Outdoor Unit-Air-Source) | N/A
212973844 | Central Heat Pump | AIRQUEST | DLCURAH24ABK |  |  | EA*4X30L17A* | *96VSN0801716B* | 23400 |  |  | 17 | 8.5 | 26200 |  |  | 25000 | 95% | 2.08 | Both | 487.5 | 1.95 | HRCU-A-CB (Split System: Heat Pump with Remote Outdoor Unit-Air-Source) | N/A
212972145 | Central Heat Pump | AIRQUEST | DLCURAH24ABK |  |  | EN(A,D)4X36L21** | *80VTL0902120B* | 23400 |  |  | 17 | 8.5 | 26200 |  |  | 24600 | 94% | 2.06 | Both | 487.5 | 1.95 | HRCU-A-CB (Split System: Heat Pump with Remote Outdoor Unit-Air-Source) | N/A
212969768 | Central Heat Pump | AIRQUEST | DLCURAH24ABK |  |  | EA*4X30L17A* | *80VSL0451412B* | 23400 |  |  | 17 | 8.5 | 26200 |  |  | 24800 | 95% | 2.08 | Both | 487.5 | 1.95 | HRCU-A-CB (Split System: Heat Pump with Remote Outdoor Unit-Air-Source) | N/A
212971197 | Central Heat Pump | AIRQUEST | DLCURAH24ABK |  |  | EN(A,D)4X24L14** | *80VTL0451412B* | 23400 |  |  | 17 | 8.5 | 27000 |  |  | 25000 | 93% | 2.08 | Both | 487.5 | 1.95 | HRCU-A-CB (Split System: Heat Pump with Remote Outdoor Unit-Air-Source) | N/A
212971209 | Central Heat Pump | AIRQUEST | DLCURAH24ABK |  |  | EN(A,D)4X24L17** | *80VTL0451412B* | 23400 |  |  | 17 | 8.5 | 27000 |  |  | 25000 | 93% | 2.08 | Both | 487.5 | 1.95 | HRCU-A-CB (Split System: Heat Pump with Remote Outdoor Unit-Air-Source) | N/A
212969808 | Central Heat Pump | AIRQUEST | DLCURAH24ABK |  |  | EN(A,D)4X24L17** | *80VSL0451412B* | 23400 |  |  | 17 | 8.5 | 27000 |  |  | 25000 | 93% | 2.08 | Both | 487.5 | 1.95 | HRCU-A-CB (Split System: Heat Pump with Remote Outdoor Unit-Air-Source) | N/A
212969798 | Central Heat Pump | AIRQUEST | DLCURAH24ABK |  |  | EN(A,D)4X24L14** | *80VSL0451412B* | 23400 |  |  | 17 | 8.5 | 27000 |  |  | 25000 | 93% | 2.08 | Both | 487.5 | 1.95 | HRCU-A-CB (Split System: Heat Pump with Remote Outdoor Unit-Air-Source) | N/A
212978700 | Central Heat Pump | AIRQUEST | DLCURAH24ABK |  |  | EN(A,D)4X24L17** | *80MS(N,L)0701712A* | 23400 |  |  | 17 | 8.5 | 27000 |  |  | 24800 | 92% | 2.08 | Both | 487.5 | 1.95 | HRCU-A-CB (Split System: Heat Pump with Remote Outdoor Unit-Air-Source) | N/A
212982291 | Central Heat Pump | AIRQUEST | DLCURAH24ABK |  |  | EA*4X36L21A* | *80MSU0401712A* | 23600 |  |  | 17 | 8.5 | 25800 |  |  | 23200 | 90% | 1.94 | Both | 492.5 | 1.97 | HRCU-A-CB (Split System: Heat Pump with Remote Outdoor Unit-Air-Source) | N/A
212973854 | Central Heat Pump | AIRQUEST | DLCURAH24ABK |  |  | EA*4X36L17A* | *96VSN0801716B* | 23600 |  |  | 17 | 8.5 | 26000 |  |  | 24200 | 93% | 2.02 | Both | 492.5 | 1.97 | HRCU-A-CB (Split System: Heat Pump with Remote Outdoor Unit-Air-Source) | N/A
212976035 | Central Heat Pump | AIRQUEST | DLCURAH24ABK |  |  | EA*4X36L17A* | *96VTN0801716B* | 23600 |  |  | 17 | 8.5 | 26000 |  |  | 24200 | 93% | 2.02 | Both | 492.5 | 1.97 | HRCU-A-CB (Split System: Heat Pump with Remote Outdoor Unit-Air-Source) | N/A
212969778 | Central Heat Pump | AIRQUEST | DLCURAH24ABK |  |  | EA*4X36L17A* | *80VSL0451412B* | 23600 |  |  | 17 | 8.5 | 26000 |  |  | 24200 | 93% | 2 | Both | 492.5 | 1.97 | HRCU-A-CB (Split System: Heat Pump with Remote Outdoor Unit-Air-Source) | N/A
212977613 | Central Heat Pump | AIRQUEST | DLCURAH24ABK |  |  | EA*4X30L17A* | *80MS(N,L)0451412A* | 23600 |  |  | 17 | 8.5 | 26000 |  |  | 24000 | 92% | 2 | Both | 492.5 | 1.97 | HRCU-A-CB (Split System: Heat Pump with Remote Outdoor Unit-Air-Source) | N/A
212973574 | Central Heat Pump | AIRQUEST | DLCURAH24ABK |  |  | EA*4X36L17A* | *96VSN0601412B* | 23600 |  |  | 17 | 8.5 | 26200 |  |  | 24000 | 92% | 2 | Both | 492.5 | 1.97 | HRCU-A-CB (Split System: Heat Pump with Remote Outdoor Unit-Air-Source) | N/A
212974314 | Central Heat Pump | AIRQUEST | DLCURAH24ABK |  |  | EA*4X36L21A* | *96VSN1002120B* | 23600 |  |  | 17 | 8.5 | 26200 |  |  | 24000 | 92% | 2 | Both | 492.5 | 1.97 | HRCU-A-CB (Split System: Heat Pump with Remote Outdoor Unit-Air-Source) | N/A
212973864 | Central Heat Pump | AIRQUEST | DLCURAH24ABK |  |  | EA*4X36L21A* | *96VSN0801716B* | 23600 |  |  | 17 | 8.5 | 26200 |  |  | 24000 | 92% | 2 | Both | 492.5 | 1.97 | HRCU-A-CB (Split System: Heat Pump with Remote Outdoor Unit-Air-Source) | N/A
212975686 | Central Heat Pump | AIRQUEST | DLCURAH24ABK |  |  | EA*4X36L17A* | *96VTN0601412B* | 23600 |  |  | 17 | 8.5 | 26200 |  |  | 24000 | 92% | 2 | Both | 492.5 | 1.97 | HRCU-A-CB (Split System: Heat Pump with Remote Outdoor Unit-Air-Source) | N/A
212981739 | Central Heat Pump | AIRQUEST | DLCURAH24ABK |  |  | EA*4X36L21A* | *80MSU1002120A* | 23600 |  |  | 17 | 8.5 | 26200 |  |  | 24000 | 92% | 2 | Both | 492.5 | 1.97 | HRCU-A-CB (Split System: Heat Pump with Remote Outdoor Unit-Air-Source) | N/A
212972123 | Central Heat Pump | AIRQUEST | DLCURAH24ABK |  |  | EA*4X36L21A* | *80VTL0902120B* | 23600 |  |  | 17 | 8.5 | 26200 |  |  | 24000 | 92% | 1.98 | Both | 492.5 | 1.97 | HRCU-A-CB (Split System: Heat Pump with Remote Outdoor Unit-Air-Source) | N/A
212989168 | Central Heat Pump | AIRQUEST | DLCURAH24ABK |  |  | EA*4X36L17A* | *95MSU0601716A* | 23600 |  |  | 17 | 8.5 | 26200 |  |  | 24000 | 92% | 1.98 | Both | 492.5 | 1.97 | HRCU-A-CB (Split System: Heat Pump with Remote Outdoor Unit-Air-Source) | N/A
212977601 | Central Heat Pump | AIRQUEST | DLCURAH24ABK |  |  | EA*4X30L14A* | *80MS(N,L)0451412A* | 23600 |  |  | 17 | 8.5 | 26400 |  |  | 24600 | 93% | 2.04 | Both | 492.5 | 1.97 | HRCU-A-CB (Split System: Heat Pump with Remote Outdoor Unit-Air-Source) | N/A
212979146 | Central Heat Pump | AIRQUEST | DLCURAH24ABK |  |  | EA*4X30L17A* | *80MS(N,L)0701716A* | 23600 |  |  | 17 | 8.5 | 26400 |  |  | 24600 | 93% | 2.04 | Both | 492.5 | 1.97 | HRCU-A-CB (Split System: Heat Pump with Remote Outdoor Unit-Air-Source) | N/A
212989156 | Central Heat Pump | AIRQUEST | DLCURAH24ABK |  |  | EA*4X30L17A* | *95MSU0601716A* | 23600 |  |  | 17 | 8.5 | 26400 |  |  | 24600 | 93% | 2.04 | Both | 492.5 | 1.97 | HRCU-A-CB (Split System: Heat Pump with Remote Outdoor Unit-Air-Source) | N/A
212987390 | Central Heat Pump | AIRQUEST | DLCURAH24ABK |  |  | EA*4X30L17A* | *96MSN0801716A* | 23600 |  |  | 17 | 8.5 | 26400 |  |  | 24200 | 92% | 2.02 | Both | 492.5 | 1.97 | HRCU-A-CB (Split System: Heat Pump with Remote Outdoor Unit-Air-Source) | N/A
212979158 | Central Heat Pump | AIRQUEST | DLCURAH24ABK |  |  | EA*4X36L17A* | *80MS(N,L)0701716A* | 23800 |  |  | 17 | 8.5 | 26200 |  |  | 23800 | 91% | 1.98 | Both | 495 | 1.98 | HRCU-A-CB (Split System: Heat Pump with Remote Outdoor Unit-Air-Source) | N/A
212984064 | Central Heat Pump | AIRQUEST | DLCURAH24ABK |  |  | EA*4X36L17A* | *92MSN0601714A* | 23800 |  |  | 17 | 8.5 | 26200 |  |  | 23800 | 91% | 1.98 | Both | 495 | 1.98 | HRCU-A-CB (Split System: Heat Pump with Remote Outdoor Unit-Air-Source) | N/A
212979848 | Central Heat Pump | AIRQUEST | DLCURAH24ABK |  |  | EA*4X36L17A* | *80MS(N,L)0901714A* | 23800 |  |  | 17 | 8.5 | 26200 |  |  | 23800 | 91% | 1.98 | Both | 495 | 1.98 | HRCU-A-CB (Split System: Heat Pump with Remote Outdoor Unit-Air-Source) | N/A
212971657 | Central Heat Pump | AIRQUEST | DLCURAH24ABK |  |  | EA*4X36L17A* | *80VTL0701716B* | 23800 |  |  | 17 | 8.5 | 26200 |  |  | 23800 | 91% | 1.98 | Both | 495 | 1.98 | HRCU-A-CB (Split System: Heat Pump with Remote Outdoor Unit-Air-Source) | N/A
212977625 | Central Heat Pump | AIRQUEST | DLCURAH24ABK |  |  | EA*4X36L17A* | *80MS(N,L)0451412A* | 23800 |  |  | 17 | 8.5 | 26200 |  |  | 23800 | 91% | 1.96 | Both | 495 | 1.98 | HRCU-A-CB (Split System: Heat Pump with Remote Outdoor Unit-Air-Source) | N/A
212987402 | Central Heat Pump | AIRQUEST | DLCURAH24ABK |  |  | EA*4X36L17A* | *96MSN0801716A* | 23800 |  |  | 17 | 8.5 | 26400 |  |  | 23600 | 89% | 1.96 | Both | 495 | 1.98 | HRCU-A-CB (Split System: Heat Pump with Remote Outdoor Unit-Air-Source) | N/A
212983549 | Central Heat Pump | AIRQUEST | DLCURAH24ABK |  |  | EA*4X30L17A* | *92MSN0601412A* | 23800 |  |  | 17 | 8.5 | 26600 |  |  | 24000 | 90% | 1.98 | Both | 495 | 1.98 | HRCU-A-CB (Split System: Heat Pump with Remote Outdoor Unit-Air-Source) | N/A
212973544 | Central Heat Pump | AIRQUEST | DLCURAH24ABK |  |  | EA*4X25L17A* | *96VSN0601412B* | 24000 |  |  | 17 | 8.5 | 25000 |  |  | 21800 | 87% | 1.82 | Both | 500 | 2 | HRCU-A-CB (Split System: Heat Pump with Remote Outdoor Unit-Air-Source) | N/A
212975653 | Central Heat Pump | AIRQUEST | DLCURAH24ABK |  |  | EA*4X25L17A* | *96VTN0601412B* | 24000 |  |  | 17 | 8.5 | 25000 |  |  | 21800 | 87% | 1.82 | Both | 500 | 2 | HRCU-A-CB (Split System: Heat Pump with Remote Outdoor Unit-Air-Source) | N/A
212971679 | Central Heat Pump | AIRQUEST | DLCURAH24ABK |  |  | EA*4X37L17A* | *80VTL0701716B* | 24000 |  |  | 17 | 8.5 | 25200 |  |  | 22000 | 87% | 1.84 | Both | 500 | 2 | HRCU-A-CB (Split System: Heat Pump with Remote Outdoor Unit-Air-Source) | N/A
212989192 | Central Heat Pump | AIRQUEST | DLCURAH24ABK |  |  | EA*4X37L17A* | *95MSU0601716A* | 24000 |  |  | 17 | 8.5 | 25600 |  |  | 22400 | 88% | 1.88 | Both | 500 | 2 | HRCU-A-CB (Split System: Heat Pump with Remote Outdoor Unit-Air-Source) | N/A
212983559 | Central Heat Pump | AIRQUEST | DLCURAH24ABK |  |  | EA*4X36L17A* | *92MSN0601412A* | 24000 |  |  | 17 | 8.5 | 26400 |  |  | 23400 | 89% | 1.94 | Both | 500 | 2 | HRCU-A-CB (Split System: Heat Pump with Remote Outdoor Unit-Air-Source) | N/A
212974094 | Central Heat Pump | AIRQUEST | DLCURAH24ABK |  |  | EA*4X36L21A* | *96VSN0802120B* | 24000 |  |  | 17 | 8.5 | 26400 |  |  | 23400 | 89% | 1.94 | Both | 500 | 2 | HRCU-A-CB (Split System: Heat Pump with Remote Outdoor Unit-Air-Source) | N/A
212976390 | Central Heat Pump | AIRQUEST | DLCURAH24ABK |  |  | EA*4X36L21A* | *96VTN0802120B* | 24000 |  |  | 17 | 8.5 | 26400 |  |  | 23400 | 89% | 1.94 | Both | 500 | 2 | HRCU-A-CB (Split System: Heat Pump with Remote Outdoor Unit-Air-Source) | N/A
212979824 | Central Heat Pump | AIRQUEST | DLCURAH24ABK |  |  | EA*4X25L17A* | *80MS(N,L)0901714A* | 24200 |  |  | 17 | 8.5 | 25200 |  |  | 21800 | 87% | 1.82 | Both | 505 | 2.02 | HRCU-A-CB (Split System: Heat Pump with Remote Outdoor Unit-Air-Source) | N/A
212989144 | Central Heat Pump | AIRQUEST | DLCURAH24ABK |  |  | EA*4X25L17A* | *95MSU0601716A* | 24200 |  |  | 17 | 8.5 | 25200 |  |  | 21800 | 87% | 1.82 | Both | 505 | 2.02 | HRCU-A-CB (Split System: Heat Pump with Remote Outdoor Unit-Air-Source) | N/A
212984040 | Central Heat Pump | AIRQUEST | DLCURAH24ABK |  |  | EA*4X25L17A* | *92MSN0601714A* | 24200 |  |  | 17 | 8.5 | 25200 |  |  | 21800 | 87% | 1.82 | Both | 505 | 2.02 | HRCU-A-CB (Split System: Heat Pump with Remote Outdoor Unit-Air-Source) | N/A
212977637 | Central Heat Pump | AIRQUEST | DLCURAH24ABK |  |  | EA*4X37L17A* | *80MS(N,L)0451412A* | 24200 |  |  | 17 | 8.5 | 25200 |  |  | 22000 | 87% | 1.84 | Both | 505 | 2.02 | HRCU-A-CB (Split System: Heat Pump with Remote Outdoor Unit-Air-Source) | N/A
212969788 | Central Heat Pump | AIRQUEST | DLCURAH24ABK |  |  | EA*4X37L17A* | *80VSL0451412B* | 24200 |  |  | 17 | 8.5 | 25200 |  |  | 22000 | 87% | 1.84 | Both | 505 | 2.02 | HRCU-A-CB (Split System: Heat Pump with Remote Outdoor Unit-Air-Source) | N/A
212971185 | Central Heat Pump | AIRQUEST | DLCURAH24ABK |  |  | EA*4X37L17A* | *80VTL0451412B* | 24200 |  |  | 17 | 8.5 | 25200 |  |  | 22000 | 87% | 1.84 | Both | 505 | 2.02 | HRCU-A-CB (Split System: Heat Pump with Remote Outdoor Unit-Air-Source) | N/A
212971635 | Central Heat Pump | AIRQUEST | DLCURAH24ABK |  |  | EA*4X25L17A* | *80VTL0701716B* | 24200 |  |  | 17 | 8.5 | 25200 |  |  | 21600 | 86% | 1.82 | Both | 505 | 2.02 | HRCU-A-CB (Split System: Heat Pump with Remote Outdoor Unit-Air-Source) | N/A
212986880 | Central Heat Pump | AIRQUEST | DLCURAH24ABK |  |  | EA*4X25L17A* | *96MSN0601412A* | 24200 |  |  | 17 | 8.5 | 25200 |  |  | 21800 | 87% | 1.82 | Both | 505 | 2.02 | HRCU-A-CB (Split System: Heat Pump with Remote Outdoor Unit-Air-Source) | N/A
212987426 | Central Heat Pump | AIRQUEST | DLCURAH24ABK |  |  | EA*4X37L17A* | *96MSN0801716A* | 24200 |  |  | 17 | 8.5 | 25200 |  |  | 22000 | 87% | 1.84 | Both | 505 | 2.02 | HRCU-A-CB (Split System: Heat Pump with Remote Outdoor Unit-Air-Source) | N/A
212976061 | Central Heat Pump | AIRQUEST | DLCURAH24ABK |  |  | EA*4X37L17A* | *96VTN0801716B* | 24200 |  |  | 17 | 8.5 | 25800 |  |  | 22200 | 86% | 1.84 | Both | 505 | 2.02 | HRCU-A-CB (Split System: Heat Pump with Remote Outdoor Unit-Air-Source) | N/A
212973874 | Central Heat Pump | AIRQUEST | DLCURAH24ABK |  |  | EA*4X37L17A* | *96VSN0801716B* | 24200 |  |  | 17 | 8.5 | 25800 |  |  | 22200 | 86% | 1.84 | Both | 505 | 2.02 | HRCU-A-CB (Split System: Heat Pump with Remote Outdoor Unit-Air-Source) | N/A
212983569 | Central Heat Pump | AIRQUEST | DLCURAH24ABK |  |  | EA*4X37L17A* | *92MSN0601412A* | 24200 |  |  | 17 | 8.5 | 25800 |  |  | 22200 | 86% | 1.84 | Both | 505 | 2.02 | HRCU-A-CB (Split System: Heat Pump with Remote Outdoor Unit-Air-Source) | N/A
212982255 | Central Heat Pump | AIRQUEST | DLCURAH24ABK |  |  | EA*4X25L17A* | *80MSU0401712A* | 24400 |  |  | 17 | 8.5 | 25200 |  |  | 21600 | 86% | 1.82 | Both | 507.5 | 2.03 | HRCU-A-CB (Split System: Heat Pump with Remote Outdoor Unit-Air-Source) | N/A
212982315 | Central Heat Pump | AIRQUEST | DLCURAH24ABK |  |  | EA*4X37L21A* | *80MSU0401712A* | 24400 |  |  | 17 | 8.5 | 25200 |  |  | 21400 | 85% | 1.8 | Both | 507.5 | 2.03 | HRCU-A-CB (Split System: Heat Pump with Remote Outdoor Unit-Air-Source) | N/A
212981703 | Central Heat Pump | AIRQUEST | DLCURAH24ABK |  |  | EA*4X25L17A* | *80MSU1002120A* | 24400 |  |  | 17 | 8.5 | 25200 |  |  | 21600 | 86% | 1.8 | Both | 507.5 | 2.03 | HRCU-A-CB (Split System: Heat Pump with Remote Outdoor Unit-Air-Source) | N/A
212976009 | Central Heat Pump | AIRQUEST | DLCURAH24ABK |  |  | EA*4X25L17A* | *96VTN0801716B* | 24400 |  |  | 17 | 8.5 | 25400 |  |  | 21600 | 85% | 1.8 | Both | 507.5 | 2.03 | HRCU-A-CB (Split System: Heat Pump with Remote Outdoor Unit-Air-Source) | N/A
212973834 | Central Heat Pump | AIRQUEST | DLCURAH24ABK |  |  | EA*4X25L17A* | *96VSN0801716B* | 24400 |  |  | 17 | 8.5 | 25400 |  |  | 21600 | 85% | 1.8 | Both | 507.5 | 2.03 | HRCU-A-CB (Split System: Heat Pump with Remote Outdoor Unit-Air-Source) | N/A
212982603 | Central Heat Pump | AIRQUEST | DLCURAH36ABK |  |  | EA*4X48L24A* | *80MSU0601716A* | 35600 |  |  | 17 | 8.5 | 37800 |  |  | 34600 | 92% | 2.02 | Both | 742.5 | 2.97 | HRCU-A-CB (Split System: Heat Pump with Remote Outdoor Unit-Air-Source) | N/A
212978166 | Central Heat Pump | ARCOAIRE | DLCURAH24ABK |  |  | EN(A,D)4X24L14** | *80MS(N,L)0701412A* | 23200 |  |  | 17 | 8.5 | 26800 |  |  | 25400 | 95% | 2.14 | Both | 482.5 | 1.93 | HRCU-A-CB (Split System: Heat Pump with Remote Outdoor Unit-Air-Source) | N/A
212978178 | Central Heat Pump | ARCOAIRE | DLCURAH24ABK |  |  | EN(A,D)4X24L17** | *80MS(N,L)0701412A* | 23200 |  |  | 17 | 8.5 | 26800 |  |  | 25400 | 95% | 2.14 | Both | 482.5 | 1.93 | HRCU-A-CB (Split System: Heat Pump with Remote Outdoor Unit-Air-Source) | N/A
212969739 | Central Heat Pump | ARCOAIRE | DLCURAH24ABK |  |  | EA*4X24L17A* | *80VSL0451412B* | 23200 |  |  | 17 | 8.5 | 26800 |  |  | 27000 | 101% | 2.3 | Both | 482.5 | 1.93 | HRCU-A-CB (Split System: Heat Pump with Remote Outdoor Unit-Air-Source) | N/A
212971126 | Central Heat Pump | ARCOAIRE | DLCURAH24ABK |  |  | EA*4X24L17A* | *80VTL0451412B* | 23200 |  |  | 17 | 8.5 | 38500 |  |  | 27000 | 70% | 2.3 | Both | 482.5 | 1.93 | HRCU-A-CB (Split System: Heat Pump with Remote Outdoor Unit-Air-Source) | N/A
212970139 | Central Heat Pump | ARCOAIRE | DLCURAH24ABK |  |  | EA*4X24L17A* | *80VSL0701716B* | 23200 |  |  | 17 | 8.5 | 38500 |  |  | 26800 | 70% | 2.28 | Both | 482.5 | 1.93 | HRCU-A-CB (Split System: Heat Pump with Remote Outdoor Unit-Air-Source) | N/A
212982280 | Central Heat Pump | ARCOAIRE | DLCURAH24ABK |  |  | EA*4X36L17A* | *80MSU0401712A* | 23400 |  |  | 17 | 8.5 | 25600 |  |  | 23400 | 91% | 1.94 | Both | 487.5 | 1.95 | HRCU-A-CB (Split System: Heat Pump with Remote Outdoor Unit-Air-Source) | N/A
212988689 | Central Heat Pump | ARCOAIRE | DLCURAH24ABK |  |  | EA*4X36L21A* | *95MSU0401712A* | 23400 |  |  | 17 | 8.5 | 26000 |  |  | 24400 | 94% | 2.02 | Both | 487.5 | 1.95 | HRCU-A-CB (Split System: Heat Pump with Remote Outdoor Unit-Air-Source) | N/A
212981728 | Central Heat Pump | ARCOAIRE | DLCURAH24ABK |  |  | EA*4X36L17A* | *80MSU1002120A* | 23400 |  |  | 17 | 8.5 | 26000 |  |  | 24400 | 94% | 2.02 | Both | 487.5 | 1.95 | HRCU-A-CB (Split System: Heat Pump with Remote Outdoor Unit-Air-Source) | N/A
212987415 | Central Heat Pump | ARCOAIRE | DLCURAH24ABK |  |  | EA*4X36L21A* | *96MSN0801716A* | 23400 |  |  | 17 | 8.5 | 26000 |  |  | 24200 | 93% | 2.02 | Both | 487.5 | 1.95 | HRCU-A-CB (Split System: Heat Pump with Remote Outdoor Unit-Air-Source) | N/A
212969759 | Central Heat Pump | ARCOAIRE | DLCURAH24ABK |  |  | EA*4X30L14A* | *80VSL0451412B* | 23400 |  |  | 17 | 8.5 | 26200 |  |  | 25000 | 95% | 2.08 | Both | 487.5 | 1.95 | HRCU-A-CB (Split System: Heat Pump with Remote Outdoor Unit-Air-Source) | N/A
212973845 | Central Heat Pump | ARCOAIRE | DLCURAH24ABK |  |  | EA*4X30L17A* | *96VSN0801716B* | 23400 |  |  | 17 | 8.5 | 26200 |  |  | 25000 | 95% | 2.08 | Both | 487.5 | 1.95 | HRCU-A-CB (Split System: Heat Pump with Remote Outdoor Unit-Air-Source) | N/A
212976023 | Central Heat Pump | ARCOAIRE | DLCURAH24ABK |  |  | EA*4X30L17A* | *96VTN0801716B* | 23400 |  |  | 17 | 8.5 | 26200 |  |  | 25000 | 95% | 2.08 | Both | 487.5 | 1.95 | HRCU-A-CB (Split System: Heat Pump with Remote Outdoor Unit-Air-Source) | N/A
212971162 | Central Heat Pump | ARCOAIRE | DLCURAH24ABK |  |  | EA*4X30L17A* | *80VTL0451412B* | 23400 |  |  | 17 | 8.5 | 26200 |  |  | 24800 | 95% | 2.08 | Both | 487.5 | 1.95 | HRCU-A-CB (Split System: Heat Pump with Remote Outdoor Unit-Air-Source) | N/A
212969769 | Central Heat Pump | ARCOAIRE | DLCURAH24ABK |  |  | EA*4X30L17A* | *80VSL0451412B* | 23400 |  |  | 17 | 8.5 | 26200 |  |  | 24800 | 95% | 2.08 | Both | 487.5 | 1.95 | HRCU-A-CB (Split System: Heat Pump with Remote Outdoor Unit-Air-Source) | N/A
212969799 | Central Heat Pump | ARCOAIRE | DLCURAH24ABK |  |  | EN(A,D)4X24L14** | *80VSL0451412B* | 23400 |  |  | 17 | 8.5 | 27000 |  |  | 25000 | 93% | 2.08 | Both | 487.5 | 1.95 | HRCU-A-CB (Split System: Heat Pump with Remote Outdoor Unit-Air-Source) | N/A
212971198 | Central Heat Pump | ARCOAIRE | DLCURAH24ABK |  |  | EN(A,D)4X24L14** | *80VTL0451412B* | 23400 |  |  | 17 | 8.5 | 27000 |  |  | 25000 | 93% | 2.08 | Both | 487.5 | 1.95 | HRCU-A-CB (Split System: Heat Pump with Remote Outdoor Unit-Air-Source) | N/A
212969809 | Central Heat Pump | ARCOAIRE | DLCURAH24ABK |  |  | EN(A,D)4X24L17** | *80VSL0451412B* | 23400 |  |  | 17 | 8.5 | 27000 |  |  | 25000 | 93% | 2.08 | Both | 487.5 | 1.95 | HRCU-A-CB (Split System: Heat Pump with Remote Outdoor Unit-Air-Source) | N/A
212971210 | Central Heat Pump | ARCOAIRE | DLCURAH24ABK |  |  | EN(A,D)4X24L17** | *80VTL0451412B* | 23400 |  |  | 17 | 8.5 | 27000 |  |  | 25000 | 93% | 2.08 | Both | 487.5 | 1.95 | HRCU-A-CB (Split System: Heat Pump with Remote Outdoor Unit-Air-Source) | N/A
212977566 | Central Heat Pump | ARCOAIRE | DLCURAH24ABK |  |  | EA*4X24L14A* | *80MS(N,L)0451412A* | 23400 |  |  | 17 | 8.5 | 27000 |  |  | 26200 | 97% | 2.22 | Both | 487.5 | 1.95 | HRCU-A-CB (Split System: Heat Pump with Remote Outdoor Unit-Air-Source) | N/A
212971625 | Central Heat Pump | ARCOAIRE | DLCURAH24ABK |  |  | EA*4X24L17A* | *80VTL0701716B* | 23400 |  |  | 17 | 8.5 | 27000 |  |  | 26200 | 97% | 2.22 | Both | 487.5 | 1.95 | HRCU-A-CB (Split System: Heat Pump with Remote Outdoor Unit-Air-Source) | N/A
212978701 | Central Heat Pump | ARCOAIRE | DLCURAH24ABK |  |  | EN(A,D)4X24L17** | *80MS(N,L)0701712A* | 23400 |  |  | 17 | 8.5 | 27000 |  |  | 24800 | 92% | 2.08 | Both | 487.5 | 1.95 | HRCU-A-CB (Split System: Heat Pump with Remote Outdoor Unit-Air-Source) | N/A
212982292 | Central Heat Pump | ARCOAIRE | DLCURAH24ABK |  |  | EA*4X36L21A* | *80MSU0401712A* | 23600 |  |  | 17 | 8.5 | 25800 |  |  | 23200 | 90% | 1.94 | Both | 492.5 | 1.97 | HRCU-A-CB (Split System: Heat Pump with Remote Outdoor Unit-Air-Source) | N/A
212973855 | Central Heat Pump | ARCOAIRE | DLCURAH24ABK |  |  | EA*4X36L17A* | *96VSN0801716B* | 23600 |  |  | 17 | 8.5 | 26000 |  |  | 24200 | 93% | 2.02 | Both | 492.5 | 1.97 | HRCU-A-CB (Split System: Heat Pump with Remote Outdoor Unit-Air-Source) | N/A
212969779 | Central Heat Pump | ARCOAIRE | DLCURAH24ABK |  |  | EA*4X36L17A* | *80VSL0451412B* | 23600 |  |  | 17 | 8.5 | 26000 |  |  | 24200 | 93% | 2 | Both | 492.5 | 1.97 | HRCU-A-CB (Split System: Heat Pump with Remote Outdoor Unit-Air-Source) | N/A
212971174 | Central Heat Pump | ARCOAIRE | DLCURAH24ABK |  |  | EA*4X36L17A* | *80VTL0451412B* | 23600 |  |  | 17 | 8.5 | 26000 |  |  | 24200 | 93% | 2 | Both | 492.5 | 1.97 | HRCU-A-CB (Split System: Heat Pump with Remote Outdoor Unit-Air-Source) | N/A
212971647 | Central Heat Pump | ARCOAIRE | DLCURAH24ABK |  |  | EA*4X30L17A* | *80VTL0701716B* | 23600 |  |  | 17 | 8.5 | 26000 |  |  | 24000 | 92% | 2 | Both | 492.5 | 1.97 | HRCU-A-CB (Split System: Heat Pump with Remote Outdoor Unit-Air-Source) | N/A
212977614 | Central Heat Pump | ARCOAIRE | DLCURAH24ABK |  |  | EA*4X30L17A* | *80MS(N,L)0451412A* | 23600 |  |  | 17 | 8.5 | 26000 |  |  | 24000 | 92% | 2 | Both | 492.5 | 1.97 | HRCU-A-CB (Split System: Heat Pump with Remote Outdoor Unit-Air-Source) | N/A
212973865 | Central Heat Pump | ARCOAIRE | DLCURAH24ABK |  |  | EA*4X36L21A* | *96VSN0801716B* | 23600 |  |  | 17 | 8.5 | 26200 |  |  | 24000 | 92% | 2 | Both | 492.5 | 1.97 | HRCU-A-CB (Split System: Heat Pump with Remote Outdoor Unit-Air-Source) | N/A
212973575 | Central Heat Pump | ARCOAIRE | DLCURAH24ABK |  |  | EA*4X36L17A* | *96VSN0601412B* | 23600 |  |  | 17 | 8.5 | 26200 |  |  | 24000 | 92% | 2 | Both | 492.5 | 1.97 | HRCU-A-CB (Split System: Heat Pump with Remote Outdoor Unit-Air-Source) | N/A
212975687 | Central Heat Pump | ARCOAIRE | DLCURAH24ABK |  |  | EA*4X36L17A* | *96VTN0601412B* | 23600 |  |  | 17 | 8.5 | 26200 |  |  | 24000 | 92% | 2 | Both | 492.5 | 1.97 | HRCU-A-CB (Split System: Heat Pump with Remote Outdoor Unit-Air-Source) | N/A
212976049 | Central Heat Pump | ARCOAIRE | DLCURAH24ABK |  |  | EA*4X36L21A* | *96VTN0801716B* | 23600 |  |  | 17 | 8.5 | 26200 |  |  | 24000 | 92% | 2 | Both | 492.5 | 1.97 | HRCU-A-CB (Split System: Heat Pump with Remote Outdoor Unit-Air-Source) | N/A
212974315 | Central Heat Pump | ARCOAIRE | DLCURAH24ABK |  |  | EA*4X36L21A* | *96VSN1002120B* | 23600 |  |  | 17 | 8.5 | 26200 |  |  | 24000 | 92% | 2 | Both | 492.5 | 1.97 | HRCU-A-CB (Split System: Heat Pump with Remote Outdoor Unit-Air-Source) | N/A
212972124 | Central Heat Pump | ARCOAIRE | DLCURAH24ABK |  |  | EA*4X36L21A* | *80VTL0902120B* | 23600 |  |  | 17 | 8.5 | 26200 |  |  | 24000 | 92% | 1.98 | Both | 492.5 | 1.97 | HRCU-A-CB (Split System: Heat Pump with Remote Outdoor Unit-Air-Source) | N/A
212979147 | Central Heat Pump | ARCOAIRE | DLCURAH24ABK |  |  | EA*4X30L17A* | *80MS(N,L)0701716A* | 23600 |  |  | 17 | 8.5 | 26400 |  |  | 24600 | 93% | 2.04 | Both | 492.5 | 1.97 | HRCU-A-CB (Split System: Heat Pump with Remote Outdoor Unit-Air-Source) | N/A
212989157 | Central Heat Pump | ARCOAIRE | DLCURAH24ABK |  |  | EA*4X30L17A* | *95MSU0601716A* | 23600 |  |  | 17 | 8.5 | 26400 |  |  | 24600 | 93% | 2.04 | Both | 492.5 | 1.97 | HRCU-A-CB (Split System: Heat Pump with Remote Outdoor Unit-Air-Source) | N/A
212977602 | Central Heat Pump | ARCOAIRE | DLCURAH24ABK |  |  | EA*4X30L14A* | *80MS(N,L)0451412A* | 23600 |  |  | 17 | 8.5 | 26400 |  |  | 24600 | 93% | 2.04 | Both | 492.5 | 1.97 | HRCU-A-CB (Split System: Heat Pump with Remote Outdoor Unit-Air-Source) | N/A
212984653 | Central Heat Pump | ARCOAIRE | DLCURAH24ABK |  |  | EN(A,D)4X24L17** | *92MSN0801716A* | 23600 |  |  | 17 | 8.5 | 27000 |  |  | 24400 | 90% | 2.02 | Both | 492.5 | 1.97 | HRCU-A-CB (Split System: Heat Pump with Remote Outdoor Unit-Air-Source) | N/A
212979159 | Central Heat Pump | ARCOAIRE | DLCURAH24ABK |  |  | EA*4X36L17A* | *80MS(N,L)0701716A* | 23800 |  |  | 17 | 8.5 | 26200 |  |  | 23800 | 91% | 1.98 | Both | 495 | 1.98 | HRCU-A-CB (Split System: Heat Pump with Remote Outdoor Unit-Air-Source) | N/A
212984065 | Central Heat Pump | ARCOAIRE | DLCURAH24ABK |  |  | EA*4X36L17A* | *92MSN0601714A* | 23800 |  |  | 17 | 8.5 | 26200 |  |  | 23800 | 91% | 1.98 | Both | 495 | 1.98 | HRCU-A-CB (Split System: Heat Pump with Remote Outdoor Unit-Air-Source) | N/A
212971658 | Central Heat Pump | ARCOAIRE | DLCURAH24ABK |  |  | EA*4X36L17A* | *80VTL0701716B* | 23800 |  |  | 17 | 8.5 | 26200 |  |  | 23800 | 91% | 1.98 | Both | 495 | 1.98 | HRCU-A-CB (Split System: Heat Pump with Remote Outdoor Unit-Air-Source) | N/A
212977626 | Central Heat Pump | ARCOAIRE | DLCURAH24ABK |  |  | EA*4X36L17A* | *80MS(N,L)0451412A* | 23800 |  |  | 17 | 8.5 | 26200 |  |  | 23800 | 91% | 1.96 | Both | 495 | 1.98 | HRCU-A-CB (Split System: Heat Pump with Remote Outdoor Unit-Air-Source) | N/A
212971669 | Central Heat Pump | ARCOAIRE | DLCURAH24ABK |  |  | EA*4X36L21A* | *80VTL0701716B* | 23800 |  |  | 17 | 8.5 | 26200 |  |  | 23600 | 90% | 1.96 | Both | 495 | 1.98 | HRCU-A-CB (Split System: Heat Pump with Remote Outdoor Unit-Air-Source) | N/A
212973545 | Central Heat Pump | ARCOAIRE | DLCURAH24ABK |  |  | EA*4X25L17A* | *96VSN0601412B* | 24000 |  |  | 17 | 8.5 | 25000 |  |  | 21800 | 87% | 1.82 | Both | 500 | 2 | HRCU-A-CB (Split System: Heat Pump with Remote Outdoor Unit-Air-Source) | N/A
212979183 | Central Heat Pump | ARCOAIRE | DLCURAH24ABK |  |  | EA*4X37L17A* | *80MS(N,L)0701716A* | 24000 |  |  | 17 | 8.5 | 25200 |  |  | 22200 | 88% | 1.86 | Both | 500 | 2 | HRCU-A-CB (Split System: Heat Pump with Remote Outdoor Unit-Air-Source) | N/A
212971680 | Central Heat Pump | ARCOAIRE | DLCURAH24ABK |  |  | EA*4X37L17A* | *80VTL0701716B* | 24000 |  |  | 17 | 8.5 | 25200 |  |  | 22000 | 87% | 1.84 | Both | 500 | 2 | HRCU-A-CB (Split System: Heat Pump with Remote Outdoor Unit-Air-Source) | N/A
212984089 | Central Heat Pump | ARCOAIRE | DLCURAH24ABK |  |  | EA*4X37L17A* | *92MSN0601714A* | 24000 |  |  | 17 | 8.5 | 25600 |  |  | 22400 | 88% | 1.88 | Both | 500 | 2 | HRCU-A-CB (Split System: Heat Pump with Remote Outdoor Unit-Air-Source) | N/A
212983560 | Central Heat Pump | ARCOAIRE | DLCURAH24ABK |  |  | EA*4X36L17A* | *92MSN0601412A* | 24000 |  |  | 17 | 8.5 | 26400 |  |  | 23400 | 89% | 1.94 | Both | 500 | 2 | HRCU-A-CB (Split System: Heat Pump with Remote Outdoor Unit-Air-Source) | N/A
212974095 | Central Heat Pump | ARCOAIRE | DLCURAH24ABK |  |  | EA*4X36L21A* | *96VSN0802120B* | 24000 |  |  | 17 | 8.5 | 26400 |  |  | 23400 | 89% | 1.94 | Both | 500 | 2 | HRCU-A-CB (Split System: Heat Pump with Remote Outdoor Unit-Air-Source) | N/A
212969789 | Central Heat Pump | ARCOAIRE | DLCURAH24ABK |  |  | EA*4X37L17A* | *80VSL0451412B* | 24200 |  |  | 17 | 8.5 | 25200 |  |  | 22000 | 87% | 1.84 | Both | 505 | 2.02 | HRCU-A-CB (Split System: Heat Pump with Remote Outdoor Unit-Air-Source) | N/A
212971636 | Central Heat Pump | ARCOAIRE | DLCURAH24ABK |  |  | EA*4X25L17A* | *80VTL0701716B* | 24200 |  |  | 17 | 8.5 | 25200 |  |  | 21600 | 86% | 1.82 | Both | 505 | 2.02 | HRCU-A-CB (Split System: Heat Pump with Remote Outdoor Unit-Air-Source) | N/A
212986881 | Central Heat Pump | ARCOAIRE | DLCURAH24ABK |  |  | EA*4X25L17A* | *96MSN0601412A* | 24200 |  |  | 17 | 8.5 | 25200 |  |  | 21800 | 87% | 1.82 | Both | 505 | 2.02 | HRCU-A-CB (Split System: Heat Pump with Remote Outdoor Unit-Air-Source) | N/A
212983570 | Central Heat Pump | ARCOAIRE | DLCURAH24ABK |  |  | EA*4X37L17A* | *92MSN0601412A* | 24200 |  |  | 17 | 8.5 | 25800 |  |  | 22200 | 86% | 1.84 | Both | 505 | 2.02 | HRCU-A-CB (Split System: Heat Pump with Remote Outdoor Unit-Air-Source) | N/A
212982256 | Central Heat Pump | ARCOAIRE | DLCURAH24ABK |  |  | EA*4X25L17A* | *80MSU0401712A* | 24400 |  |  | 17 | 8.5 | 25200 |  |  | 21600 | 86% | 1.82 | Both | 507.5 | 2.03 | HRCU-A-CB (Split System: Heat Pump with Remote Outdoor Unit-Air-Source) | N/A
212982316 | Central Heat Pump | ARCOAIRE | DLCURAH24ABK |  |  | EA*4X37L21A* | *80MSU0401712A* | 24400 |  |  | 17 | 8.5 | 25200 |  |  | 21400 | 85% | 1.8 | Both | 507.5 | 2.03 | HRCU-A-CB (Split System: Heat Pump with Remote Outdoor Unit-Air-Source) | N/A
212981764 | Central Heat Pump | ARCOAIRE | DLCURAH24ABK |  |  | EA*4X37L21A* | *80MSU1002120A* | 24400 |  |  | 17 | 8.5 | 25200 |  |  | 21400 | 85% | 1.78 | Both | 507.5 | 2.03 | HRCU-A-CB (Split System: Heat Pump with Remote Outdoor Unit-Air-Source) | N/A
212973835 | Central Heat Pump | ARCOAIRE | DLCURAH24ABK |  |  | EA*4X25L17A* | *96VSN0801716B* | 24400 |  |  | 17 | 8.5 | 25400 |  |  | 21600 | 85% | 1.8 | Both | 507.5 | 2.03 | HRCU-A-CB (Split System: Heat Pump with Remote Outdoor Unit-Air-Source) | N/A
212976010 | Central Heat Pump | ARCOAIRE | DLCURAH24ABK |  |  | EA*4X25L17A* | *96VTN0801716B* | 24400 |  |  | 17 | 8.5 | 25400 |  |  | 21600 | 85% | 1.8 | Both | 507.5 | 2.03 | HRCU-A-CB (Split System: Heat Pump with Remote Outdoor Unit-Air-Source) | N/A
212983530 | Central Heat Pump | ARCOAIRE | DLCURAH24ABK |  |  | EA*4X25L17A* | *92MSN0601412A* | 24400 |  |  | 17 | 8.5 | 25400 |  |  | 21600 | 85% | 1.8 | Both | 507.5 | 2.03 | HRCU-A-CB (Split System: Heat Pump with Remote Outdoor Unit-Air-Source) | N/A
212982604 | Central Heat Pump | ARCOAIRE | DLCURAH36ABK |  |  | EA*4X48L24A* | *80MSU0601716A* | 35600 |  |  | 17 | 8.5 | 37800 |  |  | 34600 | 92% | 2.02 | Both | 742.5 | 2.97 | HRCU-A-CB (Split System: Heat Pump with Remote Outdoor Unit-Air-Source) | N/A
212971976 | Central Heat Pump | BRYANT HEATING AND COOLING SYSTEMS | 38MURAQ24AB3* |  |  | CAP**2417AL* | 82*TB48090V17*** | 23200 |  |  | 17 | 8.5 | 26800 |  |  | 27200 | 101% | 2.32 | Both | 482.5 | 1.93 | HRCU-A-CB (Split System: Heat Pump with Remote Outdoor Unit-Air-Source) | N/A
212978175 | Central Heat Pump | BRYANT HEATING AND COOLING SYSTEMS | 38MURAQ24AB3* |  |  | CNPV*2417AL* | 8(0,1)*SB36070M14*** | 23200 |  |  | 17 | 8.5 | 26800 |  |  | 25400 | 95% | 2.14 | Both | 482.5 | 1.93 | HRCU-A-CB (Split System: Heat Pump with Remote Outdoor Unit-Air-Source) | N/A
212979810 | Central Heat Pump | BRYANT HEATING AND COOLING SYSTEMS | 38MURAQ24AB3* |  |  | CAP**2417AL* | 8(0,1)*SB42090M17*** | 23200 |  |  | 17 | 8.5 | 26800 |  |  | 26600 | 99% | 2.26 | Both | 482.5 | 1.93 | HRCU-A-CB (Split System: Heat Pump with Remote Outdoor Unit-Air-Source) | N/A
212982277 | Central Heat Pump | BRYANT HEATING AND COOLING SYSTEMS | 38MURAQ24AB3* |  |  | CAP**3617AL* | 83*SB36040M17*** | 23400 |  |  | 17 | 8.5 | 25600 |  |  | 23400 | 91% | 1.94 | Both | 487.5 | 1.95 | HRCU-A-CB (Split System: Heat Pump with Remote Outdoor Unit-Air-Source) | N/A
212981725 | Central Heat Pump | BRYANT HEATING AND COOLING SYSTEMS | 38MURAQ24AB3* |  |  | CAP**3617AL* | 83*SB60100M21*** | 23400 |  |  | 17 | 8.5 | 26000 |  |  | 24400 | 94% | 2.02 | Both | 487.5 | 1.95 | HRCU-A-CB (Split System: Heat Pump with Remote Outdoor Unit-Air-Source) | N/A
212988686 | Central Heat Pump | BRYANT HEATING AND COOLING SYSTEMS | 38MURAQ24AB3* |  |  | CAP**3621AL* | 935SB36040M17*** | 23400 |  |  | 17 | 8.5 | 26000 |  |  | 24400 | 94% | 2.02 | Both | 487.5 | 1.95 | HRCU-A-CB (Split System: Heat Pump with Remote Outdoor Unit-Air-Source) | N/A
212987412 | Central Heat Pump | BRYANT HEATING AND COOLING SYSTEMS | 38MURAQ24AB3* |  |  | CAP**3621AL* | 916SA48080M17*** | 23400 |  |  | 17 | 8.5 | 26000 |  |  | 24200 | 93% | 2.02 | Both | 487.5 | 1.95 | HRCU-A-CB (Split System: Heat Pump with Remote Outdoor Unit-Air-Source) | N/A
212973843 | Central Heat Pump | BRYANT HEATING AND COOLING SYSTEMS | 38MURAQ24AB3* |  |  | CAP**3017AL* | 926SB48080V17*** | 23400 |  |  | 17 | 8.5 | 26200 |  |  | 25000 | 95% | 2.08 | Both | 487.5 | 1.95 | HRCU-A-CB (Split System: Heat Pump with Remote Outdoor Unit-Air-Source) | N/A
212976020 | Central Heat Pump | BRYANT HEATING AND COOLING SYSTEMS | 38MURAQ24AB3* |  |  | CAP**3017AL* | 926TC48080V17*** | 23400 |  |  | 17 | 8.5 | 26200 |  |  | 25000 | 95% | 2.08 | Both | 487.5 | 1.95 | HRCU-A-CB (Split System: Heat Pump with Remote Outdoor Unit-Air-Source) | N/A
212972008 | Central Heat Pump | BRYANT HEATING AND COOLING SYSTEMS | 38MURAQ24AB3* |  |  | CNPV*3017AL* | 82*TB48090V17*** | 23400 |  |  | 17 | 8.5 | 26200 |  |  | 24600 | 94% | 2.06 | Both | 487.5 | 1.95 | HRCU-A-CB (Split System: Heat Pump with Remote Outdoor Unit-Air-Source) | N/A
212972016 | Central Heat Pump | BRYANT HEATING AND COOLING SYSTEMS | 38MURAQ24AB3* |  |  | CNPV*3621AL* | 82*TB48090V17*** | 23400 |  |  | 17 | 8.5 | 26200 |  |  | 24600 | 94% | 2.06 | Both | 487.5 | 1.95 | HRCU-A-CB (Split System: Heat Pump with Remote Outdoor Unit-Air-Source) | N/A
212972012 | Central Heat Pump | BRYANT HEATING AND COOLING SYSTEMS | 38MURAQ24AB3* |  |  | CNPV*3617AL* | 82*TB48090V17*** | 23400 |  |  | 17 | 8.5 | 26200 |  |  | 24600 | 94% | 2.06 | Both | 487.5 | 1.95 | HRCU-A-CB (Split System: Heat Pump with Remote Outdoor Unit-Air-Source) | N/A
212972143 | Central Heat Pump | BRYANT HEATING AND COOLING SYSTEMS | 38MURAQ24AB3* |  |  | CNPV*3621AL* | 82*TB60090V21*** | 23400 |  |  | 17 | 8.5 | 26200 |  |  | 24600 | 94% | 2.06 | Both | 487.5 | 1.95 | HRCU-A-CB (Split System: Heat Pump with Remote Outdoor Unit-Air-Source) | N/A
212969767 | Central Heat Pump | BRYANT HEATING AND COOLING SYSTEMS | 38MURAQ24AB3* |  |  | CAP**3017AL* | 82*SB36045V14*** | 23400 |  |  | 17 | 8.5 | 26200 |  |  | 24800 | 95% | 2.08 | Both | 487.5 | 1.95 | HRCU-A-CB (Split System: Heat Pump with Remote Outdoor Unit-Air-Source) | N/A
212978115 | Central Heat Pump | BRYANT HEATING AND COOLING SYSTEMS | 38MURAQ24AB3* |  |  | CAP**3014AL* | 8(0,1)*SB36070M14*** | 23400 |  |  | 17 | 8.5 | 26200 |  |  | 24800 | 95% | 2.08 | Both | 487.5 | 1.95 | HRCU-A-CB (Split System: Heat Pump with Remote Outdoor Unit-Air-Source) | N/A
212984026 | Central Heat Pump | BRYANT HEATING AND COOLING SYSTEMS | 38MURAQ24AB3* |  |  | CAP**2417AL* | 912SE42060M17*** | 23400 |  |  | 17 | 8.5 | 26800 |  |  | 26400 | 99% | 2.24 | Both | 487.5 | 1.95 | HRCU-A-CB (Split System: Heat Pump with Remote Outdoor Unit-Air-Source) | N/A
212969807 | Central Heat Pump | BRYANT HEATING AND COOLING SYSTEMS | 38MURAQ24AB3* |  |  | CNPV*2417AL* | 82*SB36045V14*** | 23400 |  |  | 17 | 8.5 | 27000 |  |  | 25000 | 93% | 2.08 | Both | 487.5 | 1.95 | HRCU-A-CB (Split System: Heat Pump with Remote Outdoor Unit-Air-Source) | N/A
212969797 | Central Heat Pump | BRYANT HEATING AND COOLING SYSTEMS | 38MURAQ24AB3* |  |  | CNPV*2414AL* | 82*SB36045V14*** | 23400 |  |  | 17 | 8.5 | 27000 |  |  | 25000 | 93% | 2.08 | Both | 487.5 | 1.95 | HRCU-A-CB (Split System: Heat Pump with Remote Outdoor Unit-Air-Source) | N/A
212971411 | Central Heat Pump | BRYANT HEATING AND COOLING SYSTEMS | 38MURAQ24AB3* |  |  | CNPV*2417AL* | 82*TB36045V14*** | 23400 |  |  | 17 | 8.5 | 27000 |  |  | 24800 | 92% | 2.06 | Both | 487.5 | 1.95 | HRCU-A-CB (Split System: Heat Pump with Remote Outdoor Unit-Air-Source) | N/A
212971409 | Central Heat Pump | BRYANT HEATING AND COOLING SYSTEMS | 38MURAQ24AB3* |  |  | CNPV*2414AL* | 82*TB36045V14*** | 23400 |  |  | 17 | 8.5 | 27000 |  |  | 24800 | 92% | 2.06 | Both | 487.5 | 1.95 | HRCU-A-CB (Split System: Heat Pump with Remote Outdoor Unit-Air-Source) | N/A
212982289 | Central Heat Pump | BRYANT HEATING AND COOLING SYSTEMS | 38MURAQ24AB3* |  |  | CAP**3621AL* | 83*SB36040M17*** | 23600 |  |  | 17 | 8.5 | 25800 |  |  | 23200 | 90% | 1.94 | Both | 492.5 | 1.97 | HRCU-A-CB (Split System: Heat Pump with Remote Outdoor Unit-Air-Source) | N/A
212973853 | Central Heat Pump | BRYANT HEATING AND COOLING SYSTEMS | 38MURAQ24AB3* |  |  | CAP**3617AL* | 926SB48080V17*** | 23600 |  |  | 17 | 8.5 | 26000 |  |  | 24200 | 93% | 2.02 | Both | 492.5 | 1.97 | HRCU-A-CB (Split System: Heat Pump with Remote Outdoor Unit-Air-Source) | N/A
212969777 | Central Heat Pump | BRYANT HEATING AND COOLING SYSTEMS | 38MURAQ24AB3* |  |  | CAP**3617AL* | 82*SB36045V14*** | 23600 |  |  | 17 | 8.5 | 26000 |  |  | 24200 | 93% | 2 | Both | 492.5 | 1.97 | HRCU-A-CB (Split System: Heat Pump with Remote Outdoor Unit-Air-Source) | N/A
212971644 | Central Heat Pump | BRYANT HEATING AND COOLING SYSTEMS | 38MURAQ24AB3* |  |  | CAP**3017AL* | 82*TB48070V17*** | 23600 |  |  | 17 | 8.5 | 26000 |  |  | 24000 | 92% | 2 | Both | 492.5 | 1.97 | HRCU-A-CB (Split System: Heat Pump with Remote Outdoor Unit-Air-Source) | N/A
212971401 | Central Heat Pump | BRYANT HEATING AND COOLING SYSTEMS | 38MURAQ24AB3* |  |  | CAP**3014AL* | 82*TB36045V14*** | 23600 |  |  | 17 | 8.5 | 26000 |  |  | 24000 | 92% | 2 | Both | 492.5 | 1.97 | HRCU-A-CB (Split System: Heat Pump with Remote Outdoor Unit-Air-Source) | N/A
212973573 | Central Heat Pump | BRYANT HEATING AND COOLING SYSTEMS | 38MURAQ24AB3* |  |  | CAP**3617AL* | 926SB36060V14*** | 23600 |  |  | 17 | 8.5 | 26200 |  |  | 24000 | 92% | 2 | Both | 492.5 | 1.97 | HRCU-A-CB (Split System: Heat Pump with Remote Outdoor Unit-Air-Source) | N/A
212973863 | Central Heat Pump | BRYANT HEATING AND COOLING SYSTEMS | 38MURAQ24AB3* |  |  | CAP**3621AL* | 926SB48080V17*** | 23600 |  |  | 17 | 8.5 | 26200 |  |  | 24000 | 92% | 2 | Both | 492.5 | 1.97 | HRCU-A-CB (Split System: Heat Pump with Remote Outdoor Unit-Air-Source) | N/A
212975684 | Central Heat Pump | BRYANT HEATING AND COOLING SYSTEMS | 38MURAQ24AB3* |  |  | CAP**3617AL* | 926TC36060V14*** | 23600 |  |  | 17 | 8.5 | 26200 |  |  | 24000 | 92% | 2 | Both | 492.5 | 1.97 | HRCU-A-CB (Split System: Heat Pump with Remote Outdoor Unit-Air-Source) | N/A
212981737 | Central Heat Pump | BRYANT HEATING AND COOLING SYSTEMS | 38MURAQ24AB3* |  |  | CAP**3621AL* | 83*SB60100M21*** | 23600 |  |  | 17 | 8.5 | 26200 |  |  | 24000 | 92% | 2 | Both | 492.5 | 1.97 | HRCU-A-CB (Split System: Heat Pump with Remote Outdoor Unit-Air-Source) | N/A
212976046 | Central Heat Pump | BRYANT HEATING AND COOLING SYSTEMS | 38MURAQ24AB3* |  |  | CAP**3621AL* | 926TC48080V17*** | 23600 |  |  | 17 | 8.5 | 26200 |  |  | 24000 | 92% | 2 | Both | 492.5 | 1.97 | HRCU-A-CB (Split System: Heat Pump with Remote Outdoor Unit-Air-Source) | N/A
212971992 | Central Heat Pump | BRYANT HEATING AND COOLING SYSTEMS | 38MURAQ24AB3* |  |  | CAP**3621AL* | 82*TB48090V17*** | 23600 |  |  | 17 | 8.5 | 26200 |  |  | 24000 | 92% | 2 | Both | 492.5 | 1.97 | HRCU-A-CB (Split System: Heat Pump with Remote Outdoor Unit-Air-Source) | N/A
212972121 | Central Heat Pump | BRYANT HEATING AND COOLING SYSTEMS | 38MURAQ24AB3* |  |  | CAP**3621AL* | 82*TB60090V21*** | 23600 |  |  | 17 | 8.5 | 26200 |  |  | 24000 | 92% | 1.98 | Both | 492.5 | 1.97 | HRCU-A-CB (Split System: Heat Pump with Remote Outdoor Unit-Air-Source) | N/A
212989598 | Central Heat Pump | BRYANT HEATING AND COOLING SYSTEMS | 38MURAQ24AB3* |  |  | CAP**3621AL* | 935SB60080M21*** | 23600 |  |  | 17 | 8.5 | 26200 |  |  | 23800 | 91% | 1.98 | Both | 492.5 | 1.97 | HRCU-A-CB (Split System: Heat Pump with Remote Outdoor Unit-Air-Source) | N/A
212977599 | Central Heat Pump | BRYANT HEATING AND COOLING SYSTEMS | 38MURAQ24AB3* |  |  | CAP**3014AL* | 8(0,1)*SB36045M14*** | 23600 |  |  | 17 | 8.5 | 26400 |  |  | 24600 | 93% | 2.04 | Both | 492.5 | 1.97 | HRCU-A-CB (Split System: Heat Pump with Remote Outdoor Unit-Air-Source) | N/A
212979144 | Central Heat Pump | BRYANT HEATING AND COOLING SYSTEMS | 38MURAQ24AB3* |  |  | CAP**3017AL* | 8(0,1)*SB48070M17*** | 23600 |  |  | 17 | 8.5 | 26400 |  |  | 24600 | 93% | 2.04 | Both | 492.5 | 1.97 | HRCU-A-CB (Split System: Heat Pump with Remote Outdoor Unit-Air-Source) | N/A
212979834 | Central Heat Pump | BRYANT HEATING AND COOLING SYSTEMS | 38MURAQ24AB3* |  |  | CAP**3017AL* | 8(0,1)*SB42090M17*** | 23600 |  |  | 17 | 8.5 | 26400 |  |  | 24600 | 93% | 2.04 | Both | 492.5 | 1.97 | HRCU-A-CB (Split System: Heat Pump with Remote Outdoor Unit-Air-Source) | N/A
212989154 | Central Heat Pump | BRYANT HEATING AND COOLING SYSTEMS | 38MURAQ24AB3* |  |  | CAP**3017AL* | 935SB48060M17*** | 23600 |  |  | 17 | 8.5 | 26400 |  |  | 24600 | 93% | 2.04 | Both | 492.5 | 1.97 | HRCU-A-CB (Split System: Heat Pump with Remote Outdoor Unit-Air-Source) | N/A
212987388 | Central Heat Pump | BRYANT HEATING AND COOLING SYSTEMS | 38MURAQ24AB3* |  |  | CAP**3017AL* | 916SA48080M17*** | 23600 |  |  | 17 | 8.5 | 26400 |  |  | 24200 | 92% | 2.02 | Both | 492.5 | 1.97 | HRCU-A-CB (Split System: Heat Pump with Remote Outdoor Unit-Air-Source) | N/A
212984650 | Central Heat Pump | BRYANT HEATING AND COOLING SYSTEMS | 38MURAQ24AB3* |  |  | CNPV*2417AL* | 912SE48080M17*** | 23600 |  |  | 17 | 8.5 | 27000 |  |  | 24400 | 90% | 2.02 | Both | 492.5 | 1.97 | HRCU-A-CB (Split System: Heat Pump with Remote Outdoor Unit-Air-Source) | N/A
212984062 | Central Heat Pump | BRYANT HEATING AND COOLING SYSTEMS | 38MURAQ24AB3* |  |  | CAP**3617AL* | 912SE42060M17*** | 23800 |  |  | 17 | 8.5 | 26200 |  |  | 23800 | 91% | 1.98 | Both | 495 | 1.98 | HRCU-A-CB (Split System: Heat Pump with Remote Outdoor Unit-Air-Source) | N/A
212977623 | Central Heat Pump | BRYANT HEATING AND COOLING SYSTEMS | 38MURAQ24AB3* |  |  | CAP**3617AL* | 8(0,1)*SB36045M14*** | 23800 |  |  | 17 | 8.5 | 26200 |  |  | 23800 | 91% | 1.96 | Both | 495 | 1.98 | HRCU-A-CB (Split System: Heat Pump with Remote Outdoor Unit-Air-Source) | N/A
212983547 | Central Heat Pump | BRYANT HEATING AND COOLING SYSTEMS | 38MURAQ24AB3* |  |  | CAP**3017AL* | 912SE36060M14*** | 23800 |  |  | 17 | 8.5 | 26600 |  |  | 24000 | 90% | 1.98 | Both | 495 | 1.98 | HRCU-A-CB (Split System: Heat Pump with Remote Outdoor Unit-Air-Source) | N/A
212973543 | Central Heat Pump | BRYANT HEATING AND COOLING SYSTEMS | 38MURAQ24AB3* |  |  | CAP**2517AL* | 926SB36060V14*** | 24000 |  |  | 17 | 8.5 | 25000 |  |  | 21800 | 87% | 1.82 | Both | 500 | 2 | HRCU-A-CB (Split System: Heat Pump with Remote Outdoor Unit-Air-Source) | N/A
212975651 | Central Heat Pump | BRYANT HEATING AND COOLING SYSTEMS | 38MURAQ24AB3* |  |  | CAP**2517AL* | 926TC36060V14*** | 24000 |  |  | 17 | 8.5 | 25000 |  |  | 21800 | 87% | 1.82 | Both | 500 | 2 | HRCU-A-CB (Split System: Heat Pump with Remote Outdoor Unit-Air-Source) | N/A
212979180 | Central Heat Pump | BRYANT HEATING AND COOLING SYSTEMS | 38MURAQ24AB3* |  |  | CAP**3717AL* | 8(0,1)*SB48070M17*** | 24000 |  |  | 17 | 8.5 | 25200 |  |  | 22200 | 88% | 1.86 | Both | 500 | 2 | HRCU-A-CB (Split System: Heat Pump with Remote Outdoor Unit-Air-Source) | N/A
212984086 | Central Heat Pump | BRYANT HEATING AND COOLING SYSTEMS | 38MURAQ24AB3* |  |  | CAP**3717AL* | 912SE42060M17*** | 24000 |  |  | 17 | 8.5 | 25600 |  |  | 22400 | 88% | 1.88 | Both | 500 | 2 | HRCU-A-CB (Split System: Heat Pump with Remote Outdoor Unit-Air-Source) | N/A
212989190 | Central Heat Pump | BRYANT HEATING AND COOLING SYSTEMS | 38MURAQ24AB3* |  |  | CAP**3717AL* | 935SB48060M17*** | 24000 |  |  | 17 | 8.5 | 25600 |  |  | 22400 | 88% | 1.88 | Both | 500 | 2 | HRCU-A-CB (Split System: Heat Pump with Remote Outdoor Unit-Air-Source) | N/A
212976387 | Central Heat Pump | BRYANT HEATING AND COOLING SYSTEMS | 38MURAQ24AB3* |  |  | CAP**3621AL* | 926TC60080V21*** | 24000 |  |  | 17 | 8.5 | 26400 |  |  | 23400 | 89% | 1.94 | Both | 500 | 2 | HRCU-A-CB (Split System: Heat Pump with Remote Outdoor Unit-Air-Source) | N/A
212989142 | Central Heat Pump | BRYANT HEATING AND COOLING SYSTEMS | 38MURAQ24AB3* |  |  | CAP**2517AL* | 935SB48060M17*** | 24200 |  |  | 17 | 8.5 | 25200 |  |  | 21800 | 87% | 1.82 | Both | 505 | 2.02 | HRCU-A-CB (Split System: Heat Pump with Remote Outdoor Unit-Air-Source) | N/A
212979822 | Central Heat Pump | BRYANT HEATING AND COOLING SYSTEMS | 38MURAQ24AB3* |  |  | CAP**2517AL* | 8(0,1)*SB42090M17*** | 24200 |  |  | 17 | 8.5 | 25200 |  |  | 21800 | 87% | 1.82 | Both | 505 | 2.02 | HRCU-A-CB (Split System: Heat Pump with Remote Outdoor Unit-Air-Source) | N/A
212977635 | Central Heat Pump | BRYANT HEATING AND COOLING SYSTEMS | 38MURAQ24AB3* |  |  | CAP**3717AL* | 8(0,1)*SB36045M14*** | 24200 |  |  | 17 | 8.5 | 25200 |  |  | 22000 | 87% | 1.84 | Both | 505 | 2.02 | HRCU-A-CB (Split System: Heat Pump with Remote Outdoor Unit-Air-Source) | N/A
212984038 | Central Heat Pump | BRYANT HEATING AND COOLING SYSTEMS | 38MURAQ24AB3* |  |  | CAP**2517AL* | 912SE42060M17*** | 24200 |  |  | 17 | 8.5 | 25200 |  |  | 21800 | 87% | 1.82 | Both | 505 | 2.02 | HRCU-A-CB (Split System: Heat Pump with Remote Outdoor Unit-Air-Source) | N/A
212969787 | Central Heat Pump | BRYANT HEATING AND COOLING SYSTEMS | 38MURAQ24AB3* |  |  | CAP**3717AL* | 82*SB36045V14*** | 24200 |  |  | 17 | 8.5 | 25200 |  |  | 22000 | 87% | 1.84 | Both | 505 | 2.02 | HRCU-A-CB (Split System: Heat Pump with Remote Outdoor Unit-Air-Source) | N/A
212986878 | Central Heat Pump | BRYANT HEATING AND COOLING SYSTEMS | 38MURAQ24AB3* |  |  | CAP**2517AL* | 916SA36060M14*** | 24200 |  |  | 17 | 8.5 | 25200 |  |  | 21800 | 87% | 1.82 | Both | 505 | 2.02 | HRCU-A-CB (Split System: Heat Pump with Remote Outdoor Unit-Air-Source) | N/A
212971996 | Central Heat Pump | BRYANT HEATING AND COOLING SYSTEMS | 38MURAQ24AB3* |  |  | CAP**3717AL* | 82*TB48090V17*** | 24200 |  |  | 17 | 8.5 | 25200 |  |  | 22000 | 87% | 1.84 | Both | 505 | 2.02 | HRCU-A-CB (Split System: Heat Pump with Remote Outdoor Unit-Air-Source) | N/A
212977587 | Central Heat Pump | BRYANT HEATING AND COOLING SYSTEMS | 38MURAQ24AB3* |  |  | CAP**2517AL* | 8(0,1)*SB36045M14*** | 24200 |  |  | 17 | 8.5 | 25200 |  |  | 21800 | 87% | 1.82 | Both | 505 | 2.02 | HRCU-A-CB (Split System: Heat Pump with Remote Outdoor Unit-Air-Source) | N/A
212987424 | Central Heat Pump | BRYANT HEATING AND COOLING SYSTEMS | 38MURAQ24AB3* |  |  | CAP**3717AL* | 916SA48080M17*** | 24200 |  |  | 17 | 8.5 | 25200 |  |  | 22000 | 87% | 1.84 | Both | 505 | 2.02 | HRCU-A-CB (Split System: Heat Pump with Remote Outdoor Unit-Air-Source) | N/A
212988710 | Central Heat Pump | BRYANT HEATING AND COOLING SYSTEMS | 38MURAQ24AB3* |  |  | CAP**3721AL* | 935SB36040M17*** | 24200 |  |  | 17 | 8.5 | 25200 |  |  | 21400 | 85% | 1.8 | Both | 505 | 2.02 | HRCU-A-CB (Split System: Heat Pump with Remote Outdoor Unit-Air-Source) | N/A
212973873 | Central Heat Pump | BRYANT HEATING AND COOLING SYSTEMS | 38MURAQ24AB3* |  |  | CAP**3717AL* | 926SB48080V17*** | 24200 |  |  | 17 | 8.5 | 25800 |  |  | 22200 | 86% | 1.84 | Both | 505 | 2.02 | HRCU-A-CB (Split System: Heat Pump with Remote Outdoor Unit-Air-Source) | N/A
212982253 | Central Heat Pump | BRYANT HEATING AND COOLING SYSTEMS | 38MURAQ24AB3* |  |  | CAP**2517AL* | 83*SB36040M17*** | 24400 |  |  | 17 | 8.5 | 25200 |  |  | 21600 | 86% | 1.82 | Both | 507.5 | 2.03 | HRCU-A-CB (Split System: Heat Pump with Remote Outdoor Unit-Air-Source) | N/A
212982313 | Central Heat Pump | BRYANT HEATING AND COOLING SYSTEMS | 38MURAQ24AB3* |  |  | CAP**3721AL* | 83*SB36040M17*** | 24400 |  |  | 17 | 8.5 | 25200 |  |  | 21400 | 85% | 1.8 | Both | 507.5 | 2.03 | HRCU-A-CB (Split System: Heat Pump with Remote Outdoor Unit-Air-Source) | N/A
212987376 | Central Heat Pump | BRYANT HEATING AND COOLING SYSTEMS | 38MURAQ24AB3* |  |  | CAP**2517AL* | 916SA48080M17*** | 24400 |  |  | 17 | 8.5 | 25200 |  |  | 21600 | 86% | 1.8 | Both | 507.5 | 2.03 | HRCU-A-CB (Split System: Heat Pump with Remote Outdoor Unit-Air-Source) | N/A
212971980 | Central Heat Pump | BRYANT HEATING AND COOLING SYSTEMS | 38MURAQ24AB3* |  |  | CAP**2517AL* | 82*TB48090V17*** | 24400 |  |  | 17 | 8.5 | 25200 |  |  | 21600 | 86% | 1.82 | Both | 507.5 | 2.03 | HRCU-A-CB (Split System: Heat Pump with Remote Outdoor Unit-Air-Source) | N/A
212973833 | Central Heat Pump | BRYANT HEATING AND COOLING SYSTEMS | 38MURAQ24AB3* |  |  | CAP**2517AL* | 926SB48080V17*** | 24400 |  |  | 17 | 8.5 | 25400 |  |  | 21600 | 85% | 1.8 | Both | 507.5 | 2.03 | HRCU-A-CB (Split System: Heat Pump with Remote Outdoor Unit-Air-Source) | N/A
212976007 | Central Heat Pump | BRYANT HEATING AND COOLING SYSTEMS | 38MURAQ24AB3* |  |  | CAP**2517AL* | 926TC48080V17*** | 24400 |  |  | 17 | 8.5 | 25400 |  |  | 21600 | 85% | 1.8 | Both | 507.5 | 2.03 | HRCU-A-CB (Split System: Heat Pump with Remote Outdoor Unit-Air-Source) | N/A
212983527 | Central Heat Pump | BRYANT HEATING AND COOLING SYSTEMS | 38MURAQ24AB3* |  |  | CAP**2517AL* | 912SE36060M14*** | 24400 |  |  | 17 | 8.5 | 25400 |  |  | 21600 | 85% | 1.8 | Both | 507.5 | 2.03 | HRCU-A-CB (Split System: Heat Pump with Remote Outdoor Unit-Air-Source) | N/A
212971975 | Central Heat Pump | CARRIER | 38MURAQ24AB3* |  |  | CAP**2417AL* | 58TP*B090V17**16 | 23200 |  |  | 17 | 8.5 | 26800 |  |  | 27200 | 101% | 2.32 | Both | 482.5 | 1.93 | HRCU-A-CB (Split System: Heat Pump with Remote Outdoor Unit-Air-Source) | N/A
212978174 | Central Heat Pump | CARRIER | 38MURAQ24AB3* |  |  | CNPV*2417AL* | 58S(B,C)*B070M14**12 | 23200 |  |  | 17 | 8.5 | 26800 |  |  | 25400 | 95% | 2.14 | Both | 482.5 | 1.93 | HRCU-A-CB (Split System: Heat Pump with Remote Outdoor Unit-Air-Source) | N/A
212978162 | Central Heat Pump | CARRIER | 38MURAQ24AB3* |  |  | CNPV*2414AL* | 58S(B,C)*B070M14**12 | 23200 |  |  | 17 | 8.5 | 26800 |  |  | 25400 | 95% | 2.14 | Both | 482.5 | 1.93 | HRCU-A-CB (Split System: Heat Pump with Remote Outdoor Unit-Air-Source) | N/A
212981724 | Central Heat Pump | CARRIER | 38MURAQ24AB3* |  |  | CAP**3617AL* | 58SU*B040M17**12 | 23400 |  |  | 17 | 8.5 | 25600 |  |  | 23400 | 91% | 1.94 | Both | 487.5 | 1.95 | HRCU-A-CB (Split System: Heat Pump with Remote Outdoor Unit-Air-Source) | N/A
212988685 | Central Heat Pump | CARRIER | 38MURAQ24AB3* |  |  | CAP**3621AL* | 59SU5B040M17**12 | 23400 |  |  | 17 | 8.5 | 26000 |  |  | 24400 | 94% | 2.02 | Both | 487.5 | 1.95 | HRCU-A-CB (Split System: Heat Pump with Remote Outdoor Unit-Air-Source) | N/A
212973842 | Central Heat Pump | CARRIER | 38MURAQ24AB3* |  |  | CAP**3017AL* | 59SP6B080V17**16 | 23400 |  |  | 17 | 8.5 | 26200 |  |  | 25000 | 95% | 2.08 | Both | 487.5 | 1.95 | HRCU-A-CB (Split System: Heat Pump with Remote Outdoor Unit-Air-Source) | N/A
212976019 | Central Heat Pump | CARRIER | 38MURAQ24AB3* |  |  | CAP**3017AL* | GG96VTAB48080B** | 23400 |  |  | 17 | 8.5 | 26200 |  |  | 25000 | 95% | 2.08 | Both | 487.5 | 1.95 | HRCU-A-CB (Split System: Heat Pump with Remote Outdoor Unit-Air-Source) | N/A
212976018 | Central Heat Pump | CARRIER | 38MURAQ24AB3* |  |  | CAP**3017AL* | 59TP6C080V17**16 | 23400 |  |  | 17 | 8.5 | 26200 |  |  | 25000 | 95% | 2.08 | Both | 487.5 | 1.95 | HRCU-A-CB (Split System: Heat Pump with Remote Outdoor Unit-Air-Source) | N/A
212972142 | Central Heat Pump | CARRIER | 38MURAQ24AB3* |  |  | CNPV*3621AL* | 58TP*B090V21**20 | 23400 |  |  | 17 | 8.5 | 26200 |  |  | 24600 | 94% | 2.06 | Both | 487.5 | 1.95 | HRCU-A-CB (Split System: Heat Pump with Remote Outdoor Unit-Air-Source) | N/A
212972011 | Central Heat Pump | CARRIER | 38MURAQ24AB3* |  |  | CNPV*3617AL* | 58TP*B090V17**16 | 23400 |  |  | 17 | 8.5 | 26200 |  |  | 24600 | 94% | 2.06 | Both | 487.5 | 1.95 | HRCU-A-CB (Split System: Heat Pump with Remote Outdoor Unit-Air-Source) | N/A
212972007 | Central Heat Pump | CARRIER | 38MURAQ24AB3* |  |  | CNPV*3017AL* | 58TP*B090V17**16 | 23400 |  |  | 17 | 8.5 | 26200 |  |  | 24600 | 94% | 2.06 | Both | 487.5 | 1.95 | HRCU-A-CB (Split System: Heat Pump with Remote Outdoor Unit-Air-Source) | N/A
212972015 | Central Heat Pump | CARRIER | 38MURAQ24AB3* |  |  | CNPV*3621AL* | 58TP*B090V17**16 | 23400 |  |  | 17 | 8.5 | 26200 |  |  | 24600 | 94% | 2.06 | Both | 487.5 | 1.95 | HRCU-A-CB (Split System: Heat Pump with Remote Outdoor Unit-Air-Source) | N/A
212971158 | Central Heat Pump | CARRIER | 38MURAQ24AB3* |  |  | CAP**3017AL* | 58TP*B045V14**12 | 23400 |  |  | 17 | 8.5 | 26200 |  |  | 24800 | 95% | 2.08 | Both | 487.5 | 1.95 | HRCU-A-CB (Split System: Heat Pump with Remote Outdoor Unit-Air-Source) | N/A
212978114 | Central Heat Pump | CARRIER | 38MURAQ24AB3* |  |  | CAP**3014AL* | 58S(B,C)*B070M14**12 | 23400 |  |  | 17 | 8.5 | 26200 |  |  | 24800 | 95% | 2.08 | Both | 487.5 | 1.95 | HRCU-A-CB (Split System: Heat Pump with Remote Outdoor Unit-Air-Source) | N/A
212984025 | Central Heat Pump | CARRIER | 38MURAQ24AB3* |  |  | CAP**2417AL* | 59SC2E060M17**14 | 23400 |  |  | 17 | 8.5 | 26800 |  |  | 26400 | 99% | 2.24 | Both | 487.5 | 1.95 | HRCU-A-CB (Split System: Heat Pump with Remote Outdoor Unit-Air-Source) | N/A
212969806 | Central Heat Pump | CARRIER | 38MURAQ24AB3* |  |  | CNPV*2417AL* | 58SP*B045V14**12 | 23400 |  |  | 17 | 8.5 | 27000 |  |  | 25000 | 93% | 2.08 | Both | 487.5 | 1.95 | HRCU-A-CB (Split System: Heat Pump with Remote Outdoor Unit-Air-Source) | N/A
212971621 | Central Heat Pump | CARRIER | 38MURAQ24AB3* |  |  | CAP**2417AL* | 58TP*B070V17**16 | 23400 |  |  | 17 | 8.5 | 27000 |  |  | 26200 | 97% | 2.22 | Both | 487.5 | 1.95 | HRCU-A-CB (Split System: Heat Pump with Remote Outdoor Unit-Air-Source) | N/A
212978697 | Central Heat Pump | CARRIER | 38MURAQ24AB3* |  |  | CNPV*2417AL* | 58S(B,C)*B070M17**12 | 23400 |  |  | 17 | 8.5 | 27000 |  |  | 24800 | 92% | 2.08 | Both | 487.5 | 1.95 | HRCU-A-CB (Split System: Heat Pump with Remote Outdoor Unit-Air-Source) | N/A
212982264 | Central Heat Pump | CARRIER | 38MURAQ24AB3* |  |  | CAP**3017AL* | 58SU*B060M17**16 | 23600 |  |  | 17 | 8.5 | 25800 |  |  | 24200 | 94% | 2.02 | Both | 492.5 | 1.97 | HRCU-A-CB (Split System: Heat Pump with Remote Outdoor Unit-Air-Source) | N/A
212976032 | Central Heat Pump | CARRIER | 38MURAQ24AB3* |  |  | CAP**3617AL* | GG96VTAB48080B** | 23600 |  |  | 17 | 8.5 | 26000 |  |  | 24200 | 93% | 2.02 | Both | 492.5 | 1.97 | HRCU-A-CB (Split System: Heat Pump with Remote Outdoor Unit-Air-Source) | N/A
212976031 | Central Heat Pump | CARRIER | 38MURAQ24AB3* |  |  | CAP**3617AL* | 59TP6C080V17**16 | 23600 |  |  | 17 | 8.5 | 26000 |  |  | 24200 | 93% | 2.02 | Both | 492.5 | 1.97 | HRCU-A-CB (Split System: Heat Pump with Remote Outdoor Unit-Air-Source) | N/A
212969776 | Central Heat Pump | CARRIER | 38MURAQ24AB3* |  |  | CAP**3617AL* | 58SP*B045V14**12 | 23600 |  |  | 17 | 8.5 | 26000 |  |  | 24200 | 93% | 2 | Both | 492.5 | 1.97 | HRCU-A-CB (Split System: Heat Pump with Remote Outdoor Unit-Air-Source) | N/A
212971643 | Central Heat Pump | CARRIER | 38MURAQ24AB3* |  |  | CAP**3017AL* | 58TP*B070V17**16 | 23600 |  |  | 17 | 8.5 | 26000 |  |  | 24000 | 92% | 2 | Both | 492.5 | 1.97 | HRCU-A-CB (Split System: Heat Pump with Remote Outdoor Unit-Air-Source) | N/A
212971400 | Central Heat Pump | CARRIER | 38MURAQ24AB3* |  |  | CAP**3014AL* | 58TP*B070V14**12 | 23600 |  |  | 17 | 8.5 | 26000 |  |  | 24000 | 92% | 2 | Both | 492.5 | 1.97 | HRCU-A-CB (Split System: Heat Pump with Remote Outdoor Unit-Air-Source) | N/A
212977610 | Central Heat Pump | CARRIER | 38MURAQ24AB3* |  |  | CAP**3017AL* | 58S(B,C)*B045M14**12 | 23600 |  |  | 17 | 8.5 | 26000 |  |  | 24000 | 92% | 2 | Both | 492.5 | 1.97 | HRCU-A-CB (Split System: Heat Pump with Remote Outdoor Unit-Air-Source) | N/A
212971987 | Central Heat Pump | CARRIER | 38MURAQ24AB3* |  |  | CAP**3617AL* | 58TP*B090V17**16 | 23600 |  |  | 17 | 8.5 | 26200 |  |  | 24200 | 92% | 2 | Both | 492.5 | 1.97 | HRCU-A-CB (Split System: Heat Pump with Remote Outdoor Unit-Air-Source) | N/A
212974312 | Central Heat Pump | CARRIER | 38MURAQ24AB3* |  |  | CAP**3621AL* | 59SP6B100V21**20 | 23600 |  |  | 17 | 8.5 | 26200 |  |  | 24000 | 92% | 2 | Both | 492.5 | 1.97 | HRCU-A-CB (Split System: Heat Pump with Remote Outdoor Unit-Air-Source) | N/A
212973572 | Central Heat Pump | CARRIER | 38MURAQ24AB3* |  |  | CAP**3617AL* | 59SP6B060V14**12 | 23600 |  |  | 17 | 8.5 | 26200 |  |  | 24000 | 92% | 2 | Both | 492.5 | 1.97 | HRCU-A-CB (Split System: Heat Pump with Remote Outdoor Unit-Air-Source) | N/A
212975683 | Central Heat Pump | CARRIER | 38MURAQ24AB3* |  |  | CAP**3617AL* | 59TP6C060V14**12 | 23600 |  |  | 17 | 8.5 | 26200 |  |  | 24000 | 92% | 2 | Both | 492.5 | 1.97 | HRCU-A-CB (Split System: Heat Pump with Remote Outdoor Unit-Air-Source) | N/A
212971991 | Central Heat Pump | CARRIER | 38MURAQ24AB3* |  |  | CAP**3621AL* | 58TP*B090V17**16 | 23600 |  |  | 17 | 8.5 | 26200 |  |  | 24000 | 92% | 2 | Both | 492.5 | 1.97 | HRCU-A-CB (Split System: Heat Pump with Remote Outdoor Unit-Air-Source) | N/A
212989165 | Central Heat Pump | CARRIER | 38MURAQ24AB3* |  |  | CAP**3617AL* | 59SU5B060M17**16 | 23600 |  |  | 17 | 8.5 | 26200 |  |  | 24000 | 92% | 1.98 | Both | 492.5 | 1.97 | HRCU-A-CB (Split System: Heat Pump with Remote Outdoor Unit-Air-Source) | N/A
212977598 | Central Heat Pump | CARRIER | 38MURAQ24AB3* |  |  | CAP**3014AL* | 58S(B,C)*B045M14**12 | 23600 |  |  | 17 | 8.5 | 26400 |  |  | 24600 | 93% | 2.04 | Both | 492.5 | 1.97 | HRCU-A-CB (Split System: Heat Pump with Remote Outdoor Unit-Air-Source) | N/A
212979143 | Central Heat Pump | CARRIER | 38MURAQ24AB3* |  |  | CAP**3017AL* | 58S(B,C)*B070M17**16 | 23600 |  |  | 17 | 8.5 | 26400 |  |  | 24600 | 93% | 2.04 | Both | 492.5 | 1.97 | HRCU-A-CB (Split System: Heat Pump with Remote Outdoor Unit-Air-Source) | N/A
212984049 | Central Heat Pump | CARRIER | 38MURAQ24AB3* |  |  | CAP**3017AL* | 59SC2E060M17**14 | 23600 |  |  | 17 | 8.5 | 26400 |  |  | 24600 | 93% | 2.04 | Both | 492.5 | 1.97 | HRCU-A-CB (Split System: Heat Pump with Remote Outdoor Unit-Air-Source) | N/A
212979833 | Central Heat Pump | CARRIER | 38MURAQ24AB3* |  |  | CAP**3017AL* | 58S(B,C)*B090M17**14 | 23600 |  |  | 17 | 8.5 | 26400 |  |  | 24600 | 93% | 2.04 | Both | 492.5 | 1.97 | HRCU-A-CB (Split System: Heat Pump with Remote Outdoor Unit-Air-Source) | N/A
212987387 | Central Heat Pump | CARRIER | 38MURAQ24AB3* |  |  | CAP**3017AL* | 59SC6A080M17**16 | 23600 |  |  | 17 | 8.5 | 26400 |  |  | 24200 | 92% | 2.02 | Both | 492.5 | 1.97 | HRCU-A-CB (Split System: Heat Pump with Remote Outdoor Unit-Air-Source) | N/A
212984649 | Central Heat Pump | CARRIER | 38MURAQ24AB3* |  |  | CNPV*2417AL* | 59SC2E080M17**16 | 23600 |  |  | 17 | 8.5 | 27000 |  |  | 24400 | 90% | 2.02 | Both | 492.5 | 1.97 | HRCU-A-CB (Split System: Heat Pump with Remote Outdoor Unit-Air-Source) | N/A
212979155 | Central Heat Pump | CARRIER | 38MURAQ24AB3* |  |  | CAP**3617AL* | 58S(B,C)*B070M17**16 | 23800 |  |  | 17 | 8.5 | 26200 |  |  | 23800 | 91% | 1.98 | Both | 495 | 1.98 | HRCU-A-CB (Split System: Heat Pump with Remote Outdoor Unit-Air-Source) | N/A
212979845 | Central Heat Pump | CARRIER | 38MURAQ24AB3* |  |  | CAP**3617AL* | 58S(B,C)*B090M17**14 | 23800 |  |  | 17 | 8.5 | 26200 |  |  | 23800 | 91% | 1.98 | Both | 495 | 1.98 | HRCU-A-CB (Split System: Heat Pump with Remote Outdoor Unit-Air-Source) | N/A
212971654 | Central Heat Pump | CARRIER | 38MURAQ24AB3* |  |  | CAP**3617AL* | 58TP*B070V17**16 | 23800 |  |  | 17 | 8.5 | 26200 |  |  | 23800 | 91% | 1.98 | Both | 495 | 1.98 | HRCU-A-CB (Split System: Heat Pump with Remote Outdoor Unit-Air-Source) | N/A
212977622 | Central Heat Pump | CARRIER | 38MURAQ24AB3* |  |  | CAP**3617AL* | 58S(B,C)*B045M14**12 | 23800 |  |  | 17 | 8.5 | 26200 |  |  | 23800 | 91% | 1.96 | Both | 495 | 1.98 | HRCU-A-CB (Split System: Heat Pump with Remote Outdoor Unit-Air-Source) | N/A
212987795 | Central Heat Pump | CARRIER | 38MURAQ24AB3* |  |  | CAP**3621AL* | 59SC6A080M21**20 | 23800 |  |  | 17 | 8.5 | 26200 |  |  | 23600 | 90% | 1.96 | Both | 495 | 1.98 | HRCU-A-CB (Split System: Heat Pump with Remote Outdoor Unit-Air-Source) | N/A
212987399 | Central Heat Pump | CARRIER | 38MURAQ24AB3* |  |  | CAP**3617AL* | 59SC6A080M17**16 | 23800 |  |  | 17 | 8.5 | 26400 |  |  | 23600 | 89% | 1.96 | Both | 495 | 1.98 | HRCU-A-CB (Split System: Heat Pump with Remote Outdoor Unit-Air-Source) | N/A
212983546 | Central Heat Pump | CARRIER | 38MURAQ24AB3* |  |  | CAP**3017AL* | 59SC2E060M14**12 | 23800 |  |  | 17 | 8.5 | 26600 |  |  | 24000 | 90% | 1.98 | Both | 495 | 1.98 | HRCU-A-CB (Split System: Heat Pump with Remote Outdoor Unit-Air-Source) | N/A
212973542 | Central Heat Pump | CARRIER | 38MURAQ24AB3* |  |  | CAP**2517AL* | 59SP6B060V14**12 | 24000 |  |  | 17 | 8.5 | 25000 |  |  | 21800 | 87% | 1.82 | Both | 500 | 2 | HRCU-A-CB (Split System: Heat Pump with Remote Outdoor Unit-Air-Source) | N/A
212979179 | Central Heat Pump | CARRIER | 38MURAQ24AB3* |  |  | CAP**3717AL* | 58S(B,C)*B070M17**16 | 24000 |  |  | 17 | 8.5 | 25200 |  |  | 22200 | 88% | 1.86 | Both | 500 | 2 | HRCU-A-CB (Split System: Heat Pump with Remote Outdoor Unit-Air-Source) | N/A
212971676 | Central Heat Pump | CARRIER | 38MURAQ24AB3* |  |  | CAP**3717AL* | 58TP*B070V17**16 | 24000 |  |  | 17 | 8.5 | 25200 |  |  | 22000 | 87% | 1.84 | Both | 500 | 2 | HRCU-A-CB (Split System: Heat Pump with Remote Outdoor Unit-Air-Source) | N/A
212984085 | Central Heat Pump | CARRIER | 38MURAQ24AB3* |  |  | CAP**3717AL* | 59SC2E060M17**14 | 24000 |  |  | 17 | 8.5 | 25600 |  |  | 22400 | 88% | 1.88 | Both | 500 | 2 | HRCU-A-CB (Split System: Heat Pump with Remote Outdoor Unit-Air-Source) | N/A
212989189 | Central Heat Pump | CARRIER | 38MURAQ24AB3* |  |  | CAP**3717AL* | 59SU5B060M17**16 | 24000 |  |  | 17 | 8.5 | 25600 |  |  | 22400 | 88% | 1.88 | Both | 500 | 2 | HRCU-A-CB (Split System: Heat Pump with Remote Outdoor Unit-Air-Source) | N/A
212983556 | Central Heat Pump | CARRIER | 38MURAQ24AB3* |  |  | CAP**3617AL* | 59SC2E060M14**12 | 24000 |  |  | 17 | 8.5 | 26400 |  |  | 23400 | 89% | 1.94 | Both | 500 | 2 | HRCU-A-CB (Split System: Heat Pump with Remote Outdoor Unit-Air-Source) | N/A
212974092 | Central Heat Pump | CARRIER | 38MURAQ24AB3* |  |  | CAP**3621AL* | 59SP6B080V21**20 | 24000 |  |  | 17 | 8.5 | 26400 |  |  | 23400 | 89% | 1.94 | Both | 500 | 2 | HRCU-A-CB (Split System: Heat Pump with Remote Outdoor Unit-Air-Source) | N/A
212976386 | Central Heat Pump | CARRIER | 38MURAQ24AB3* |  |  | CAP**3621AL* | 59TP6C080V21**20 | 24000 |  |  | 17 | 8.5 | 26400 |  |  | 23400 | 89% | 1.94 | Both | 500 | 2 | HRCU-A-CB (Split System: Heat Pump with Remote Outdoor Unit-Air-Source) | N/A
212979821 | Central Heat Pump | CARRIER | 38MURAQ24AB3* |  |  | CAP**2517AL* | 58S(B,C)*B090M17**14 | 24200 |  |  | 17 | 8.5 | 25200 |  |  | 21800 | 87% | 1.82 | Both | 505 | 2.02 | HRCU-A-CB (Split System: Heat Pump with Remote Outdoor Unit-Air-Source) | N/A
212977634 | Central Heat Pump | CARRIER | 38MURAQ24AB3* |  |  | CAP**3717AL* | 58S(B,C)*B045M14**12 | 24200 |  |  | 17 | 8.5 | 25200 |  |  | 22000 | 87% | 1.84 | Both | 505 | 2.02 | HRCU-A-CB (Split System: Heat Pump with Remote Outdoor Unit-Air-Source) | N/A
212971632 | Central Heat Pump | CARRIER | 38MURAQ24AB3* |  |  | CAP**2517AL* | 58TP*B070V17**16 | 24200 |  |  | 17 | 8.5 | 25200 |  |  | 21600 | 86% | 1.82 | Both | 505 | 2.02 | HRCU-A-CB (Split System: Heat Pump with Remote Outdoor Unit-Air-Source) | N/A
212986877 | Central Heat Pump | CARRIER | 38MURAQ24AB3* |  |  | CAP**2517AL* | 59SC6A060M14**12 | 24200 |  |  | 17 | 8.5 | 25200 |  |  | 21800 | 87% | 1.82 | Both | 505 | 2.02 | HRCU-A-CB (Split System: Heat Pump with Remote Outdoor Unit-Air-Source) | N/A
212971995 | Central Heat Pump | CARRIER | 38MURAQ24AB3* |  |  | CAP**3717AL* | 58TP*B090V17**16 | 24200 |  |  | 17 | 8.5 | 25200 |  |  | 22000 | 87% | 1.84 | Both | 505 | 2.02 | HRCU-A-CB (Split System: Heat Pump with Remote Outdoor Unit-Air-Source) | N/A
212971406 | Central Heat Pump | CARRIER | 38MURAQ24AB3* |  |  | CAP**3717AL* | 58TP*B070V14**12 | 24200 |  |  | 17 | 8.5 | 25200 |  |  | 22000 | 87% | 1.84 | Both | 505 | 2.02 | HRCU-A-CB (Split System: Heat Pump with Remote Outdoor Unit-Air-Source) | N/A
212988709 | Central Heat Pump | CARRIER | 38MURAQ24AB3* |  |  | CAP**3721AL* | 59SU5B040M17**12 | 24200 |  |  | 17 | 8.5 | 25200 |  |  | 21400 | 85% | 1.8 | Both | 505 | 2.02 | HRCU-A-CB (Split System: Heat Pump with Remote Outdoor Unit-Air-Source) | N/A
212976058 | Central Heat Pump | CARRIER | 38MURAQ24AB3* |  |  | CAP**3717AL* | GG96VTAB48080B** | 24200 |  |  | 17 | 8.5 | 25800 |  |  | 22200 | 86% | 1.84 | Both | 505 | 2.02 | HRCU-A-CB (Split System: Heat Pump with Remote Outdoor Unit-Air-Source) | N/A
212976057 | Central Heat Pump | CARRIER | 38MURAQ24AB3* |  |  | CAP**3717AL* | 59TP6C080V17**16 | 24200 |  |  | 17 | 8.5 | 25800 |  |  | 22200 | 86% | 1.84 | Both | 505 | 2.02 | HRCU-A-CB (Split System: Heat Pump with Remote Outdoor Unit-Air-Source) | N/A
212983566 | Central Heat Pump | CARRIER | 38MURAQ24AB3* |  |  | CAP**3717AL* | 59SC2E060M14**12 | 24200 |  |  | 17 | 8.5 | 25800 |  |  | 22200 | 86% | 1.84 | Both | 505 | 2.02 | HRCU-A-CB (Split System: Heat Pump with Remote Outdoor Unit-Air-Source) | N/A
212981700 | Central Heat Pump | CARRIER | 38MURAQ24AB3* |  |  | CAP**2517AL* | 58SU*B040M17**12 | 24400 |  |  | 17 | 8.5 | 25200 |  |  | 21600 | 86% | 1.82 | Both | 507.5 | 2.03 | HRCU-A-CB (Split System: Heat Pump with Remote Outdoor Unit-Air-Source) | N/A
212981760 | Central Heat Pump | CARRIER | 38MURAQ24AB3* |  |  | CAP**3721AL* | 58SU*B040M17**12 | 24400 |  |  | 17 | 8.5 | 25200 |  |  | 21400 | 85% | 1.8 | Both | 507.5 | 2.03 | HRCU-A-CB (Split System: Heat Pump with Remote Outdoor Unit-Air-Source) | N/A
212987375 | Central Heat Pump | CARRIER | 38MURAQ24AB3* |  |  | CAP**2517AL* | 59SC6A080M17**16 | 24400 |  |  | 17 | 8.5 | 25200 |  |  | 21600 | 86% | 1.8 | Both | 507.5 | 2.03 | HRCU-A-CB (Split System: Heat Pump with Remote Outdoor Unit-Air-Source) | N/A
212971979 | Central Heat Pump | CARRIER | 38MURAQ24AB3* |  |  | CAP**2517AL* | 58TP*B090V17**16 | 24400 |  |  | 17 | 8.5 | 25200 |  |  | 21600 | 86% | 1.82 | Both | 507.5 | 2.03 | HRCU-A-CB (Split System: Heat Pump with Remote Outdoor Unit-Air-Source) | N/A
212976006 | Central Heat Pump | CARRIER | 38MURAQ24AB3* |  |  | CAP**2517AL* | GG96VTAB48080B** | 24400 |  |  | 17 | 8.5 | 25400 |  |  | 21600 | 85% | 1.8 | Both | 507.5 | 2.03 | HRCU-A-CB (Split System: Heat Pump with Remote Outdoor Unit-Air-Source) | N/A
212976005 | Central Heat Pump | CARRIER | 38MURAQ24AB3* |  |  | CAP**2517AL* | 59TP6C080V17**16 | 24400 |  |  | 17 | 8.5 | 25400 |  |  | 21600 | 85% | 1.8 | Both | 507.5 | 2.03 | HRCU-A-CB (Split System: Heat Pump with Remote Outdoor Unit-Air-Source) | N/A
212983526 | Central Heat Pump | CARRIER | 38MURAQ24AB3* |  |  | CAP**2517AL* | 59SC2E060M14**12 | 24400 |  |  | 17 | 8.5 | 25400 |  |  | 21600 | 85% | 1.8 | Both | 507.5 | 2.03 | HRCU-A-CB (Split System: Heat Pump with Remote Outdoor Unit-Air-Source) | N/A
212978179 | Central Heat Pump | COMFORTMAKER | DLCURAH24ABK |  |  | EN(A,D)4X24L17** | *80MS(N,L)0701412A* | 23200 |  |  | 17 | 8.5 | 26800 |  |  | 25400 | 95% | 2.14 | Both | 482.5 | 1.93 | HRCU-A-CB (Split System: Heat Pump with Remote Outdoor Unit-Air-Source) | N/A
212978167 | Central Heat Pump | COMFORTMAKER | DLCURAH24ABK |  |  | EN(A,D)4X24L14** | *80MS(N,L)0701412A* | 23200 |  |  | 17 | 8.5 | 26800 |  |  | 25400 | 95% | 2.14 | Both | 482.5 | 1.93 | HRCU-A-CB (Split System: Heat Pump with Remote Outdoor Unit-Air-Source) | N/A
212969740 | Central Heat Pump | COMFORTMAKER | DLCURAH24ABK |  |  | EA*4X24L17A* | *80VSL0451412B* | 23200 |  |  | 17 | 8.5 | 26800 |  |  | 27000 | 101% | 2.3 | Both | 482.5 | 1.93 | HRCU-A-CB (Split System: Heat Pump with Remote Outdoor Unit-Air-Source) | N/A
212971127 | Central Heat Pump | COMFORTMAKER | DLCURAH24ABK |  |  | EA*4X24L17A* | *80VTL0451412B* | 23200 |  |  | 17 | 8.5 | 38500 |  |  | 27000 | 70% | 2.3 | Both | 482.5 | 1.93 | HRCU-A-CB (Split System: Heat Pump with Remote Outdoor Unit-Air-Source) | N/A
212982281 | Central Heat Pump | COMFORTMAKER | DLCURAH24ABK |  |  | EA*4X36L17A* | *80MSU0401712A* | 23400 |  |  | 17 | 8.5 | 25600 |  |  | 23400 | 91% | 1.94 | Both | 487.5 | 1.95 | HRCU-A-CB (Split System: Heat Pump with Remote Outdoor Unit-Air-Source) | N/A
212981729 | Central Heat Pump | COMFORTMAKER | DLCURAH24ABK |  |  | EA*4X36L17A* | *80MSU1002120A* | 23400 |  |  | 17 | 8.5 | 26000 |  |  | 24400 | 94% | 2.02 | Both | 487.5 | 1.95 | HRCU-A-CB (Split System: Heat Pump with Remote Outdoor Unit-Air-Source) | N/A
212988690 | Central Heat Pump | COMFORTMAKER | DLCURAH24ABK |  |  | EA*4X36L21A* | *95MSU0401712A* | 23400 |  |  | 17 | 8.5 | 26000 |  |  | 24400 | 94% | 2.02 | Both | 487.5 | 1.95 | HRCU-A-CB (Split System: Heat Pump with Remote Outdoor Unit-Air-Source) | N/A
212976024 | Central Heat Pump | COMFORTMAKER | DLCURAH24ABK |  |  | EA*4X30L17A* | *96VTN0801716B* | 23400 |  |  | 17 | 8.5 | 26200 |  |  | 25000 | 95% | 2.08 | Both | 487.5 | 1.95 | HRCU-A-CB (Split System: Heat Pump with Remote Outdoor Unit-Air-Source) | N/A
212973846 | Central Heat Pump | COMFORTMAKER | DLCURAH24ABK |  |  | EA*4X30L17A* | *96VSN0801716B* | 23400 |  |  | 17 | 8.5 | 26200 |  |  | 25000 | 95% | 2.08 | Both | 487.5 | 1.95 | HRCU-A-CB (Split System: Heat Pump with Remote Outdoor Unit-Air-Source) | N/A
212972147 | Central Heat Pump | COMFORTMAKER | DLCURAH24ABK |  |  | EN(A,D)4X36L21** | *80VTL0902120B* | 23400 |  |  | 17 | 8.5 | 26200 |  |  | 24600 | 94% | 2.06 | Both | 487.5 | 1.95 | HRCU-A-CB (Split System: Heat Pump with Remote Outdoor Unit-Air-Source) | N/A
212971163 | Central Heat Pump | COMFORTMAKER | DLCURAH24ABK |  |  | EA*4X30L17A* | *80VTL0451412B* | 23400 |  |  | 17 | 8.5 | 26200 |  |  | 24800 | 95% | 2.08 | Both | 487.5 | 1.95 | HRCU-A-CB (Split System: Heat Pump with Remote Outdoor Unit-Air-Source) | N/A
212978119 | Central Heat Pump | COMFORTMAKER | DLCURAH24ABK |  |  | EA*4X30L14A* | *80MS(N,L)0701412A* | 23400 |  |  | 17 | 8.5 | 26200 |  |  | 24800 | 95% | 2.08 | Both | 487.5 | 1.95 | HRCU-A-CB (Split System: Heat Pump with Remote Outdoor Unit-Air-Source) | N/A
212969800 | Central Heat Pump | COMFORTMAKER | DLCURAH24ABK |  |  | EN(A,D)4X24L14** | *80VSL0451412B* | 23400 |  |  | 17 | 8.5 | 27000 |  |  | 25000 | 93% | 2.08 | Both | 487.5 | 1.95 | HRCU-A-CB (Split System: Heat Pump with Remote Outdoor Unit-Air-Source) | N/A
212971211 | Central Heat Pump | COMFORTMAKER | DLCURAH24ABK |  |  | EN(A,D)4X24L17** | *80VTL0451412B* | 23400 |  |  | 17 | 8.5 | 27000 |  |  | 25000 | 93% | 2.08 | Both | 487.5 | 1.95 | HRCU-A-CB (Split System: Heat Pump with Remote Outdoor Unit-Air-Source) | N/A
212971199 | Central Heat Pump | COMFORTMAKER | DLCURAH24ABK |  |  | EN(A,D)4X24L14** | *80VTL0451412B* | 23400 |  |  | 17 | 8.5 | 27000 |  |  | 25000 | 93% | 2.08 | Both | 487.5 | 1.95 | HRCU-A-CB (Split System: Heat Pump with Remote Outdoor Unit-Air-Source) | N/A
212977567 | Central Heat Pump | COMFORTMAKER | DLCURAH24ABK |  |  | EA*4X24L14A* | *80MS(N,L)0451412A* | 23400 |  |  | 17 | 8.5 | 27000 |  |  | 26200 | 97% | 2.22 | Both | 487.5 | 1.95 | HRCU-A-CB (Split System: Heat Pump with Remote Outdoor Unit-Air-Source) | N/A
212978702 | Central Heat Pump | COMFORTMAKER | DLCURAH24ABK |  |  | EN(A,D)4X24L17** | *80MS(N,L)0701712A* | 23400 |  |  | 17 | 8.5 | 27000 |  |  | 24800 | 92% | 2.08 | Both | 487.5 | 1.95 | HRCU-A-CB (Split System: Heat Pump with Remote Outdoor Unit-Air-Source) | N/A
212971626 | Central Heat Pump | COMFORTMAKER | DLCURAH24ABK |  |  | EA*4X24L17A* | *80VTL0701716B* | 23400 |  |  | 17 | 8.5 | 27000 |  |  | 26200 | 97% | 2.22 | Both | 487.5 | 1.95 | HRCU-A-CB (Split System: Heat Pump with Remote Outdoor Unit-Air-Source) | N/A
212982293 | Central Heat Pump | COMFORTMAKER | DLCURAH24ABK |  |  | EA*4X36L21A* | *80MSU0401712A* | 23600 |  |  | 17 | 8.5 | 25800 |  |  | 23200 | 90% | 1.94 | Both | 492.5 | 1.97 | HRCU-A-CB (Split System: Heat Pump with Remote Outdoor Unit-Air-Source) | N/A
212973856 | Central Heat Pump | COMFORTMAKER | DLCURAH24ABK |  |  | EA*4X36L17A* | *96VSN0801716B* | 23600 |  |  | 17 | 8.5 | 26000 |  |  | 24200 | 93% | 2.02 | Both | 492.5 | 1.97 | HRCU-A-CB (Split System: Heat Pump with Remote Outdoor Unit-Air-Source) | N/A
212971175 | Central Heat Pump | COMFORTMAKER | DLCURAH24ABK |  |  | EA*4X36L17A* | *80VTL0451412B* | 23600 |  |  | 17 | 8.5 | 26000 |  |  | 24200 | 93% | 2 | Both | 492.5 | 1.97 | HRCU-A-CB (Split System: Heat Pump with Remote Outdoor Unit-Air-Source) | N/A
212969780 | Central Heat Pump | COMFORTMAKER | DLCURAH24ABK |  |  | EA*4X36L17A* | *80VSL0451412B* | 23600 |  |  | 17 | 8.5 | 26000 |  |  | 24200 | 93% | 2 | Both | 492.5 | 1.97 | HRCU-A-CB (Split System: Heat Pump with Remote Outdoor Unit-Air-Source) | N/A
212977615 | Central Heat Pump | COMFORTMAKER | DLCURAH24ABK |  |  | EA*4X30L17A* | *80MS(N,L)0451412A* | 23600 |  |  | 17 | 8.5 | 26000 |  |  | 24000 | 92% | 2 | Both | 492.5 | 1.97 | HRCU-A-CB (Split System: Heat Pump with Remote Outdoor Unit-Air-Source) | N/A
212973866 | Central Heat Pump | COMFORTMAKER | DLCURAH24ABK |  |  | EA*4X36L21A* | *96VSN0801716B* | 23600 |  |  | 17 | 8.5 | 26200 |  |  | 24000 | 92% | 2 | Both | 492.5 | 1.97 | HRCU-A-CB (Split System: Heat Pump with Remote Outdoor Unit-Air-Source) | N/A
212981741 | Central Heat Pump | COMFORTMAKER | DLCURAH24ABK |  |  | EA*4X36L21A* | *80MSU1002120A* | 23600 |  |  | 17 | 8.5 | 26200 |  |  | 24000 | 92% | 2 | Both | 492.5 | 1.97 | HRCU-A-CB (Split System: Heat Pump with Remote Outdoor Unit-Air-Source) | N/A
212975688 | Central Heat Pump | COMFORTMAKER | DLCURAH24ABK |  |  | EA*4X36L17A* | *96VTN0601412B* | 23600 |  |  | 17 | 8.5 | 26200 |  |  | 24000 | 92% | 2 | Both | 492.5 | 1.97 | HRCU-A-CB (Split System: Heat Pump with Remote Outdoor Unit-Air-Source) | N/A
212972125 | Central Heat Pump | COMFORTMAKER | DLCURAH24ABK |  |  | EA*4X36L21A* | *80VTL0902120B* | 23600 |  |  | 17 | 8.5 | 26200 |  |  | 24000 | 92% | 1.98 | Both | 492.5 | 1.97 | HRCU-A-CB (Split System: Heat Pump with Remote Outdoor Unit-Air-Source) | N/A
212989170 | Central Heat Pump | COMFORTMAKER | DLCURAH24ABK |  |  | EA*4X36L17A* | *95MSU0601716A* | 23600 |  |  | 17 | 8.5 | 26200 |  |  | 24000 | 92% | 1.98 | Both | 492.5 | 1.97 | HRCU-A-CB (Split System: Heat Pump with Remote Outdoor Unit-Air-Source) | N/A
212977603 | Central Heat Pump | COMFORTMAKER | DLCURAH24ABK |  |  | EA*4X30L14A* | *80MS(N,L)0451412A* | 23600 |  |  | 17 | 8.5 | 26400 |  |  | 24600 | 93% | 2.04 | Both | 492.5 | 1.97 | HRCU-A-CB (Split System: Heat Pump with Remote Outdoor Unit-Air-Source) | N/A
212979148 | Central Heat Pump | COMFORTMAKER | DLCURAH24ABK |  |  | EA*4X30L17A* | *80MS(N,L)0701716A* | 23600 |  |  | 17 | 8.5 | 26400 |  |  | 24600 | 93% | 2.04 | Both | 492.5 | 1.97 | HRCU-A-CB (Split System: Heat Pump with Remote Outdoor Unit-Air-Source) | N/A
212979838 | Central Heat Pump | COMFORTMAKER | DLCURAH24ABK |  |  | EA*4X30L17A* | *80MS(N,L)0901714A* | 23600 |  |  | 17 | 8.5 | 26400 |  |  | 24600 | 93% | 2.04 | Both | 492.5 | 1.97 | HRCU-A-CB (Split System: Heat Pump with Remote Outdoor Unit-Air-Source) | N/A
212984054 | Central Heat Pump | COMFORTMAKER | DLCURAH24ABK |  |  | EA*4X30L17A* | *92MSN0601714A* | 23600 |  |  | 17 | 8.5 | 26400 |  |  | 24600 | 93% | 2.04 | Both | 492.5 | 1.97 | HRCU-A-CB (Split System: Heat Pump with Remote Outdoor Unit-Air-Source) | N/A
212987392 | Central Heat Pump | COMFORTMAKER | DLCURAH24ABK |  |  | EA*4X30L17A* | *96MSN0801716A* | 23600 |  |  | 17 | 8.5 | 26400 |  |  | 24200 | 92% | 2.02 | Both | 492.5 | 1.97 | HRCU-A-CB (Split System: Heat Pump with Remote Outdoor Unit-Air-Source) | N/A
212984654 | Central Heat Pump | COMFORTMAKER | DLCURAH24ABK |  |  | EN(A,D)4X24L17** | *92MSN0801716A* | 23600 |  |  | 17 | 8.5 | 27000 |  |  | 24400 | 90% | 2.02 | Both | 492.5 | 1.97 | HRCU-A-CB (Split System: Heat Pump with Remote Outdoor Unit-Air-Source) | N/A
212979160 | Central Heat Pump | COMFORTMAKER | DLCURAH24ABK |  |  | EA*4X36L17A* | *80MS(N,L)0701716A* | 23800 |  |  | 17 | 8.5 | 26200 |  |  | 23800 | 91% | 1.98 | Both | 495 | 1.98 | HRCU-A-CB (Split System: Heat Pump with Remote Outdoor Unit-Air-Source) | N/A
212984066 | Central Heat Pump | COMFORTMAKER | DLCURAH24ABK |  |  | EA*4X36L17A* | *92MSN0601714A* | 23800 |  |  | 17 | 8.5 | 26200 |  |  | 23800 | 91% | 1.98 | Both | 495 | 1.98 | HRCU-A-CB (Split System: Heat Pump with Remote Outdoor Unit-Air-Source) | N/A
212977627 | Central Heat Pump | COMFORTMAKER | DLCURAH24ABK |  |  | EA*4X36L17A* | *80MS(N,L)0451412A* | 23800 |  |  | 17 | 8.5 | 26200 |  |  | 23800 | 91% | 1.96 | Both | 495 | 1.98 | HRCU-A-CB (Split System: Heat Pump with Remote Outdoor Unit-Air-Source) | N/A
212987800 | Central Heat Pump | COMFORTMAKER | DLCURAH24ABK |  |  | EA*4X36L21A* | *96MSN0802120A* | 23800 |  |  | 17 | 8.5 | 26200 |  |  | 23600 | 90% | 1.96 | Both | 495 | 1.98 | HRCU-A-CB (Split System: Heat Pump with Remote Outdoor Unit-Air-Source) | N/A
212973546 | Central Heat Pump | COMFORTMAKER | DLCURAH24ABK |  |  | EA*4X25L17A* | *96VSN0601412B* | 24000 |  |  | 17 | 8.5 | 25000 |  |  | 21800 | 87% | 1.82 | Both | 500 | 2 | HRCU-A-CB (Split System: Heat Pump with Remote Outdoor Unit-Air-Source) | N/A
212975655 | Central Heat Pump | COMFORTMAKER | DLCURAH24ABK |  |  | EA*4X25L17A* | *96VTN0601412B* | 24000 |  |  | 17 | 8.5 | 25000 |  |  | 21800 | 87% | 1.82 | Both | 500 | 2 | HRCU-A-CB (Split System: Heat Pump with Remote Outdoor Unit-Air-Source) | N/A
212979184 | Central Heat Pump | COMFORTMAKER | DLCURAH24ABK |  |  | EA*4X37L17A* | *80MS(N,L)0701716A* | 24000 |  |  | 17 | 8.5 | 25200 |  |  | 22200 | 88% | 1.86 | Both | 500 | 2 | HRCU-A-CB (Split System: Heat Pump with Remote Outdoor Unit-Air-Source) | N/A
212971681 | Central Heat Pump | COMFORTMAKER | DLCURAH24ABK |  |  | EA*4X37L17A* | *80VTL0701716B* | 24000 |  |  | 17 | 8.5 | 25200 |  |  | 22000 | 87% | 1.84 | Both | 500 | 2 | HRCU-A-CB (Split System: Heat Pump with Remote Outdoor Unit-Air-Source) | N/A
212989194 | Central Heat Pump | COMFORTMAKER | DLCURAH24ABK |  |  | EA*4X37L17A* | *95MSU0601716A* | 24000 |  |  | 17 | 8.5 | 25600 |  |  | 22400 | 88% | 1.88 | Both | 500 | 2 | HRCU-A-CB (Split System: Heat Pump with Remote Outdoor Unit-Air-Source) | N/A
212983561 | Central Heat Pump | COMFORTMAKER | DLCURAH24ABK |  |  | EA*4X36L17A* | *92MSN0601412A* | 24000 |  |  | 17 | 8.5 | 26400 |  |  | 23400 | 89% | 1.94 | Both | 500 | 2 | HRCU-A-CB (Split System: Heat Pump with Remote Outdoor Unit-Air-Source) | N/A
212974096 | Central Heat Pump | COMFORTMAKER | DLCURAH24ABK |  |  | EA*4X36L21A* | *96VSN0802120B* | 24000 |  |  | 17 | 8.5 | 26400 |  |  | 23400 | 89% | 1.94 | Both | 500 | 2 | HRCU-A-CB (Split System: Heat Pump with Remote Outdoor Unit-Air-Source) | N/A
212979826 | Central Heat Pump | COMFORTMAKER | DLCURAH24ABK |  |  | EA*4X25L17A* | *80MS(N,L)0901714A* | 24200 |  |  | 17 | 8.5 | 25200 |  |  | 21800 | 87% | 1.82 | Both | 505 | 2.02 | HRCU-A-CB (Split System: Heat Pump with Remote Outdoor Unit-Air-Source) | N/A
212989146 | Central Heat Pump | COMFORTMAKER | DLCURAH24ABK |  |  | EA*4X25L17A* | *95MSU0601716A* | 24200 |  |  | 17 | 8.5 | 25200 |  |  | 21800 | 87% | 1.82 | Both | 505 | 2.02 | HRCU-A-CB (Split System: Heat Pump with Remote Outdoor Unit-Air-Source) | N/A
212977639 | Central Heat Pump | COMFORTMAKER | DLCURAH24ABK |  |  | EA*4X37L17A* | *80MS(N,L)0451412A* | 24200 |  |  | 17 | 8.5 | 25200 |  |  | 22000 | 87% | 1.84 | Both | 505 | 2.02 | HRCU-A-CB (Split System: Heat Pump with Remote Outdoor Unit-Air-Source) | N/A
212971637 | Central Heat Pump | COMFORTMAKER | DLCURAH24ABK |  |  | EA*4X25L17A* | *80VTL0701716B* | 24200 |  |  | 17 | 8.5 | 25200 |  |  | 21600 | 86% | 1.82 | Both | 505 | 2.02 | HRCU-A-CB (Split System: Heat Pump with Remote Outdoor Unit-Air-Source) | N/A
212977591 | Central Heat Pump | COMFORTMAKER | DLCURAH24ABK |  |  | EA*4X25L17A* | *80MS(N,L)0451412A* | 24200 |  |  | 17 | 8.5 | 25200 |  |  | 21800 | 87% | 1.82 | Both | 505 | 2.02 | HRCU-A-CB (Split System: Heat Pump with Remote Outdoor Unit-Air-Source) | N/A
212988714 | Central Heat Pump | COMFORTMAKER | DLCURAH24ABK |  |  | EA*4X37L21A* | *95MSU0401712A* | 24200 |  |  | 17 | 8.5 | 25200 |  |  | 21400 | 85% | 1.8 | Both | 505 | 2.02 | HRCU-A-CB (Split System: Heat Pump with Remote Outdoor Unit-Air-Source) | N/A
212973876 | Central Heat Pump | COMFORTMAKER | DLCURAH24ABK |  |  | EA*4X37L17A* | *96VSN0801716B* | 24200 |  |  | 17 | 8.5 | 25800 |  |  | 22200 | 86% | 1.84 | Both | 505 | 2.02 | HRCU-A-CB (Split System: Heat Pump with Remote Outdoor Unit-Air-Source) | N/A
212976063 | Central Heat Pump | COMFORTMAKER | DLCURAH24ABK |  |  | EA*4X37L17A* | *96VTN0801716B* | 24200 |  |  | 17 | 8.5 | 25800 |  |  | 22200 | 86% | 1.84 | Both | 505 | 2.02 | HRCU-A-CB (Split System: Heat Pump with Remote Outdoor Unit-Air-Source) | N/A
212983571 | Central Heat Pump | COMFORTMAKER | DLCURAH24ABK |  |  | EA*4X37L17A* | *92MSN0601412A* | 24200 |  |  | 17 | 8.5 | 25800 |  |  | 22200 | 86% | 1.84 | Both | 505 | 2.02 | HRCU-A-CB (Split System: Heat Pump with Remote Outdoor Unit-Air-Source) | N/A
212982317 | Central Heat Pump | COMFORTMAKER | DLCURAH24ABK |  |  | EA*4X37L21A* | *80MSU0401712A* | 24400 |  |  | 17 | 8.5 | 25200 |  |  | 21400 | 85% | 1.8 | Both | 507.5 | 2.03 | HRCU-A-CB (Split System: Heat Pump with Remote Outdoor Unit-Air-Source) | N/A
212981705 | Central Heat Pump | COMFORTMAKER | DLCURAH24ABK |  |  | EA*4X25L17A* | *80MSU1002120A* | 24400 |  |  | 17 | 8.5 | 25200 |  |  | 21600 | 86% | 1.8 | Both | 507.5 | 2.03 | HRCU-A-CB (Split System: Heat Pump with Remote Outdoor Unit-Air-Source) | N/A
212987380 | Central Heat Pump | COMFORTMAKER | DLCURAH24ABK |  |  | EA*4X25L17A* | *96MSN0801716A* | 24400 |  |  | 17 | 8.5 | 25200 |  |  | 21600 | 86% | 1.8 | Both | 507.5 | 2.03 | HRCU-A-CB (Split System: Heat Pump with Remote Outdoor Unit-Air-Source) | N/A
212976011 | Central Heat Pump | COMFORTMAKER | DLCURAH24ABK |  |  | EA*4X25L17A* | *96VTN0801716B* | 24400 |  |  | 17 | 8.5 | 25400 |  |  | 21600 | 85% | 1.8 | Both | 507.5 | 2.03 | HRCU-A-CB (Split System: Heat Pump with Remote Outdoor Unit-Air-Source) | N/A
212983531 | Central Heat Pump | COMFORTMAKER | DLCURAH24ABK |  |  | EA*4X25L17A* | *92MSN0601412A* | 24400 |  |  | 17 | 8.5 | 25400 |  |  | 21600 | 85% | 1.8 | Both | 507.5 | 2.03 | HRCU-A-CB (Split System: Heat Pump with Remote Outdoor Unit-Air-Source) | N/A
212404715 | Central Heat Pump | CONTINENTAL | CS18HV48A60 |  |  | H,DE37960+TXV | WUV080T4BA | 46000 |  |  | 17 | 8.5 | 50000 |  |  | 35000 | 70% | 1.8 | Both | 957.5 | 3.83 | HRCU-A-CB (Split System: Heat Pump with Remote Outdoor Unit-Air-Source) | N/A
212404713 | Central Heat Pump | CONTINENTAL | CS18HV48A60 |  |  | H,DE37960+TXV | WPV070T4BA | 46000 |  |  | 17 | 8.5 | 50000 |  |  | 35000 | 70% | 1.8 | Both | 957.5 | 3.83 | HRCU-A-CB (Split System: Heat Pump with Remote Outdoor Unit-Air-Source) | N/A
212978180 | Central Heat Pump | DAY & NIGHT | DLCURAH24ABK |  |  | EN(A,D)4X24L17** | *80MS(N,L)0701412A* | 23200 |  |  | 17 | 8.5 | 26800 |  |  | 25400 | 95% | 2.14 | Both | 482.5 | 1.93 | HRCU-A-CB (Split System: Heat Pump with Remote Outdoor Unit-Air-Source) | N/A
212978168 | Central Heat Pump | DAY & NIGHT | DLCURAH24ABK |  |  | EN(A,D)4X24L14** | *80MS(N,L)0701412A* | 23200 |  |  | 17 | 8.5 | 26800 |  |  | 25400 | 95% | 2.14 | Both | 482.5 | 1.93 | HRCU-A-CB (Split System: Heat Pump with Remote Outdoor Unit-Air-Source) | N/A
212971128 | Central Heat Pump | DAY & NIGHT | DLCURAH24ABK |  |  | EA*4X24L17A* | *80VTL0451412B* | 23200 |  |  | 17 | 8.5 | 38500 |  |  | 27000 | 70% | 2.3 | Both | 482.5 | 1.93 | HRCU-A-CB (Split System: Heat Pump with Remote Outdoor Unit-Air-Source) | N/A
212988691 | Central Heat Pump | DAY & NIGHT | DLCURAH24ABK |  |  | EA*4X36L21A* | *95MSU0401712A* | 23400 |  |  | 17 | 8.5 | 26000 |  |  | 24400 | 94% | 2.02 | Both | 487.5 | 1.95 | HRCU-A-CB (Split System: Heat Pump with Remote Outdoor Unit-Air-Source) | N/A
212981730 | Central Heat Pump | DAY & NIGHT | DLCURAH24ABK |  |  | EA*4X36L17A* | *80MSU1002120A* | 23400 |  |  | 17 | 8.5 | 26000 |  |  | 24400 | 94% | 2.02 | Both | 487.5 | 1.95 | HRCU-A-CB (Split System: Heat Pump with Remote Outdoor Unit-Air-Source) | N/A
212987417 | Central Heat Pump | DAY & NIGHT | DLCURAH24ABK |  |  | EA*4X36L21A* | *96MSN0801716A* | 23400 |  |  | 17 | 8.5 | 26000 |  |  | 24200 | 93% | 2.02 | Both | 487.5 | 1.95 | HRCU-A-CB (Split System: Heat Pump with Remote Outdoor Unit-Air-Source) | N/A
212973847 | Central Heat Pump | DAY & NIGHT | DLCURAH24ABK |  |  | EA*4X30L17A* | *96VSN0801716B* | 23400 |  |  | 17 | 8.5 | 26200 |  |  | 25000 | 95% | 2.08 | Both | 487.5 | 1.95 | HRCU-A-CB (Split System: Heat Pump with Remote Outdoor Unit-Air-Source) | N/A
212976025 | Central Heat Pump | DAY & NIGHT | DLCURAH24ABK |  |  | EA*4X30L17A* | *96VTN0801716B* | 23400 |  |  | 17 | 8.5 | 26200 |  |  | 25000 | 95% | 2.08 | Both | 487.5 | 1.95 | HRCU-A-CB (Split System: Heat Pump with Remote Outdoor Unit-Air-Source) | N/A
212969761 | Central Heat Pump | DAY & NIGHT | DLCURAH24ABK |  |  | EA*4X30L14A* | *80VSL0451412B* | 23400 |  |  | 17 | 8.5 | 26200 |  |  | 25000 | 95% | 2.08 | Both | 487.5 | 1.95 | HRCU-A-CB (Split System: Heat Pump with Remote Outdoor Unit-Air-Source) | N/A
212972148 | Central Heat Pump | DAY & NIGHT | DLCURAH24ABK |  |  | EN(A,D)4X36L21** | *80VTL0902120B* | 23400 |  |  | 17 | 8.5 | 26200 |  |  | 24600 | 94% | 2.06 | Both | 487.5 | 1.95 | HRCU-A-CB (Split System: Heat Pump with Remote Outdoor Unit-Air-Source) | N/A
212984031 | Central Heat Pump | DAY & NIGHT | DLCURAH24ABK |  |  | EA*4X24L17A* | *92MSN0601714A* | 23400 |  |  | 17 | 8.5 | 26800 |  |  | 26400 | 99% | 2.24 | Both | 487.5 | 1.95 | HRCU-A-CB (Split System: Heat Pump with Remote Outdoor Unit-Air-Source) | N/A
212971212 | Central Heat Pump | DAY & NIGHT | DLCURAH24ABK |  |  | EN(A,D)4X24L17** | *80VTL0451412B* | 23400 |  |  | 17 | 8.5 | 27000 |  |  | 25000 | 93% | 2.08 | Both | 487.5 | 1.95 | HRCU-A-CB (Split System: Heat Pump with Remote Outdoor Unit-Air-Source) | N/A
212969801 | Central Heat Pump | DAY & NIGHT | DLCURAH24ABK |  |  | EN(A,D)4X24L14** | *80VSL0451412B* | 23400 |  |  | 17 | 8.5 | 27000 |  |  | 25000 | 93% | 2.08 | Both | 487.5 | 1.95 | HRCU-A-CB (Split System: Heat Pump with Remote Outdoor Unit-Air-Source) | N/A
212969811 | Central Heat Pump | DAY & NIGHT | DLCURAH24ABK |  |  | EN(A,D)4X24L17** | *80VSL0451412B* | 23400 |  |  | 17 | 8.5 | 27000 |  |  | 25000 | 93% | 2.08 | Both | 487.5 | 1.95 | HRCU-A-CB (Split System: Heat Pump with Remote Outdoor Unit-Air-Source) | N/A
212971200 | Central Heat Pump | DAY & NIGHT | DLCURAH24ABK |  |  | EN(A,D)4X24L14** | *80VTL0451412B* | 23400 |  |  | 17 | 8.5 | 27000 |  |  | 25000 | 93% | 2.08 | Both | 487.5 | 1.95 | HRCU-A-CB (Split System: Heat Pump with Remote Outdoor Unit-Air-Source) | N/A
212971627 | Central Heat Pump | DAY & NIGHT | DLCURAH24ABK |  |  | EA*4X24L17A* | *80VTL0701716B* | 23400 |  |  | 17 | 8.5 | 27000 |  |  | 26200 | 97% | 2.22 | Both | 487.5 | 1.95 | HRCU-A-CB (Split System: Heat Pump with Remote Outdoor Unit-Air-Source) | N/A
212978703 | Central Heat Pump | DAY & NIGHT | DLCURAH24ABK |  |  | EN(A,D)4X24L17** | *80MS(N,L)0701712A* | 23400 |  |  | 17 | 8.5 | 27000 |  |  | 24800 | 92% | 2.08 | Both | 487.5 | 1.95 | HRCU-A-CB (Split System: Heat Pump with Remote Outdoor Unit-Air-Source) | N/A
212976038 | Central Heat Pump | DAY & NIGHT | DLCURAH24ABK |  |  | EA*4X36L17A* | *96VTN0801716B* | 23600 |  |  | 17 | 8.5 | 26000 |  |  | 24200 | 93% | 2.02 | Both | 492.5 | 1.97 | HRCU-A-CB (Split System: Heat Pump with Remote Outdoor Unit-Air-Source) | N/A
212969781 | Central Heat Pump | DAY & NIGHT | DLCURAH24ABK |  |  | EA*4X36L17A* | *80VSL0451412B* | 23600 |  |  | 17 | 8.5 | 26000 |  |  | 24200 | 93% | 2 | Both | 492.5 | 1.97 | HRCU-A-CB (Split System: Heat Pump with Remote Outdoor Unit-Air-Source) | N/A
212971649 | Central Heat Pump | DAY & NIGHT | DLCURAH24ABK |  |  | EA*4X30L17A* | *80VTL0701716B* | 23600 |  |  | 17 | 8.5 | 26000 |  |  | 24000 | 92% | 2 | Both | 492.5 | 1.97 | HRCU-A-CB (Split System: Heat Pump with Remote Outdoor Unit-Air-Source) | N/A
212977616 | Central Heat Pump | DAY & NIGHT | DLCURAH24ABK |  |  | EA*4X30L17A* | *80MS(N,L)0451412A* | 23600 |  |  | 17 | 8.5 | 26000 |  |  | 24000 | 92% | 2 | Both | 492.5 | 1.97 | HRCU-A-CB (Split System: Heat Pump with Remote Outdoor Unit-Air-Source) | N/A
212973577 | Central Heat Pump | DAY & NIGHT | DLCURAH24ABK |  |  | EA*4X36L17A* | *96VSN0601412B* | 23600 |  |  | 17 | 8.5 | 26200 |  |  | 24000 | 92% | 2 | Both | 492.5 | 1.97 | HRCU-A-CB (Split System: Heat Pump with Remote Outdoor Unit-Air-Source) | N/A
212975689 | Central Heat Pump | DAY & NIGHT | DLCURAH24ABK |  |  | EA*4X36L17A* | *96VTN0601412B* | 23600 |  |  | 17 | 8.5 | 26200 |  |  | 24000 | 92% | 2 | Both | 492.5 | 1.97 | HRCU-A-CB (Split System: Heat Pump with Remote Outdoor Unit-Air-Source) | N/A
212976051 | Central Heat Pump | DAY & NIGHT | DLCURAH24ABK |  |  | EA*4X36L21A* | *96VTN0801716B* | 23600 |  |  | 17 | 8.5 | 26200 |  |  | 24000 | 92% | 2 | Both | 492.5 | 1.97 | HRCU-A-CB (Split System: Heat Pump with Remote Outdoor Unit-Air-Source) | N/A
212973867 | Central Heat Pump | DAY & NIGHT | DLCURAH24ABK |  |  | EA*4X36L21A* | *96VSN0801716B* | 23600 |  |  | 17 | 8.5 | 26200 |  |  | 24000 | 92% | 2 | Both | 492.5 | 1.97 | HRCU-A-CB (Split System: Heat Pump with Remote Outdoor Unit-Air-Source) | N/A
212974317 | Central Heat Pump | DAY & NIGHT | DLCURAH24ABK |  |  | EA*4X36L21A* | *96VSN1002120B* | 23600 |  |  | 17 | 8.5 | 26200 |  |  | 24000 | 92% | 2 | Both | 492.5 | 1.97 | HRCU-A-CB (Split System: Heat Pump with Remote Outdoor Unit-Air-Source) | N/A
212981742 | Central Heat Pump | DAY & NIGHT | DLCURAH24ABK |  |  | EA*4X36L21A* | *80MSU1002120A* | 23600 |  |  | 17 | 8.5 | 26200 |  |  | 24000 | 92% | 2 | Both | 492.5 | 1.97 | HRCU-A-CB (Split System: Heat Pump with Remote Outdoor Unit-Air-Source) | N/A
212989603 | Central Heat Pump | DAY & NIGHT | DLCURAH24ABK |  |  | EA*4X36L21A* | *95MSU0802120A* | 23600 |  |  | 17 | 8.5 | 26200 |  |  | 23800 | 91% | 1.98 | Both | 492.5 | 1.97 | HRCU-A-CB (Split System: Heat Pump with Remote Outdoor Unit-Air-Source) | N/A
212977604 | Central Heat Pump | DAY & NIGHT | DLCURAH24ABK |  |  | EA*4X30L14A* | *80MS(N,L)0451412A* | 23600 |  |  | 17 | 8.5 | 26400 |  |  | 24600 | 93% | 2.04 | Both | 492.5 | 1.97 | HRCU-A-CB (Split System: Heat Pump with Remote Outdoor Unit-Air-Source) | N/A
212979149 | Central Heat Pump | DAY & NIGHT | DLCURAH24ABK |  |  | EA*4X30L17A* | *80MS(N,L)0701716A* | 23600 |  |  | 17 | 8.5 | 26400 |  |  | 24600 | 93% | 2.04 | Both | 492.5 | 1.97 | HRCU-A-CB (Split System: Heat Pump with Remote Outdoor Unit-Air-Source) | N/A
212984055 | Central Heat Pump | DAY & NIGHT | DLCURAH24ABK |  |  | EA*4X30L17A* | *92MSN0601714A* | 23600 |  |  | 17 | 8.5 | 26400 |  |  | 24600 | 93% | 2.04 | Both | 492.5 | 1.97 | HRCU-A-CB (Split System: Heat Pump with Remote Outdoor Unit-Air-Source) | N/A
212979839 | Central Heat Pump | DAY & NIGHT | DLCURAH24ABK |  |  | EA*4X30L17A* | *80MS(N,L)0901714A* | 23600 |  |  | 17 | 8.5 | 26400 |  |  | 24600 | 93% | 2.04 | Both | 492.5 | 1.97 | HRCU-A-CB (Split System: Heat Pump with Remote Outdoor Unit-Air-Source) | N/A
212989159 | Central Heat Pump | DAY & NIGHT | DLCURAH24ABK |  |  | EA*4X30L17A* | *95MSU0601716A* | 23600 |  |  | 17 | 8.5 | 26400 |  |  | 24600 | 93% | 2.04 | Both | 492.5 | 1.97 | HRCU-A-CB (Split System: Heat Pump with Remote Outdoor Unit-Air-Source) | N/A
212987393 | Central Heat Pump | DAY & NIGHT | DLCURAH24ABK |  |  | EA*4X30L17A* | *96MSN0801716A* | 23600 |  |  | 17 | 8.5 | 26400 |  |  | 24200 | 92% | 2.02 | Both | 492.5 | 1.97 | HRCU-A-CB (Split System: Heat Pump with Remote Outdoor Unit-Air-Source) | N/A
212984655 | Central Heat Pump | DAY & NIGHT | DLCURAH24ABK |  |  | EN(A,D)4X24L17** | *92MSN0801716A* | 23600 |  |  | 17 | 8.5 | 27000 |  |  | 24400 | 90% | 2.02 | Both | 492.5 | 1.97 | HRCU-A-CB (Split System: Heat Pump with Remote Outdoor Unit-Air-Source) | N/A
212979161 | Central Heat Pump | DAY & NIGHT | DLCURAH24ABK |  |  | EA*4X36L17A* | *80MS(N,L)0701716A* | 23800 |  |  | 17 | 8.5 | 26200 |  |  | 23800 | 91% | 1.98 | Both | 495 | 1.98 | HRCU-A-CB (Split System: Heat Pump with Remote Outdoor Unit-Air-Source) | N/A
212984067 | Central Heat Pump | DAY & NIGHT | DLCURAH24ABK |  |  | EA*4X36L17A* | *92MSN0601714A* | 23800 |  |  | 17 | 8.5 | 26200 |  |  | 23800 | 91% | 1.98 | Both | 495 | 1.98 | HRCU-A-CB (Split System: Heat Pump with Remote Outdoor Unit-Air-Source) | N/A
212977628 | Central Heat Pump | DAY & NIGHT | DLCURAH24ABK |  |  | EA*4X36L17A* | *80MS(N,L)0451412A* | 23800 |  |  | 17 | 8.5 | 26200 |  |  | 23800 | 91% | 1.96 | Both | 495 | 1.98 | HRCU-A-CB (Split System: Heat Pump with Remote Outdoor Unit-Air-Source) | N/A
212971671 | Central Heat Pump | DAY & NIGHT | DLCURAH24ABK |  |  | EA*4X36L21A* | *80VTL0701716B* | 23800 |  |  | 17 | 8.5 | 26200 |  |  | 23600 | 90% | 1.96 | Both | 495 | 1.98 | HRCU-A-CB (Split System: Heat Pump with Remote Outdoor Unit-Air-Source) | N/A
212987405 | Central Heat Pump | DAY & NIGHT | DLCURAH24ABK |  |  | EA*4X36L17A* | *96MSN0801716A* | 23800 |  |  | 17 | 8.5 | 26400 |  |  | 23600 | 89% | 1.96 | Both | 495 | 1.98 | HRCU-A-CB (Split System: Heat Pump with Remote Outdoor Unit-Air-Source) | N/A
212983552 | Central Heat Pump | DAY & NIGHT | DLCURAH24ABK |  |  | EA*4X30L17A* | *92MSN0601412A* | 23800 |  |  | 17 | 8.5 | 26600 |  |  | 24000 | 90% | 1.98 | Both | 495 | 1.98 | HRCU-A-CB (Split System: Heat Pump with Remote Outdoor Unit-Air-Source) | N/A
212973547 | Central Heat Pump | DAY & NIGHT | DLCURAH24ABK |  |  | EA*4X25L17A* | *96VSN0601412B* | 24000 |  |  | 17 | 8.5 | 25000 |  |  | 21800 | 87% | 1.82 | Both | 500 | 2 | HRCU-A-CB (Split System: Heat Pump with Remote Outdoor Unit-Air-Source) | N/A
212979185 | Central Heat Pump | DAY & NIGHT | DLCURAH24ABK |  |  | EA*4X37L17A* | *80MS(N,L)0701716A* | 24000 |  |  | 17 | 8.5 | 25200 |  |  | 22200 | 88% | 1.86 | Both | 500 | 2 | HRCU-A-CB (Split System: Heat Pump with Remote Outdoor Unit-Air-Source) | N/A
212971682 | Central Heat Pump | DAY & NIGHT | DLCURAH24ABK |  |  | EA*4X37L17A* | *80VTL0701716B* | 24000 |  |  | 17 | 8.5 | 25200 |  |  | 22000 | 87% | 1.84 | Both | 500 | 2 | HRCU-A-CB (Split System: Heat Pump with Remote Outdoor Unit-Air-Source) | N/A
212989195 | Central Heat Pump | DAY & NIGHT | DLCURAH24ABK |  |  | EA*4X37L17A* | *95MSU0601716A* | 24000 |  |  | 17 | 8.5 | 25600 |  |  | 22400 | 88% | 1.88 | Both | 500 | 2 | HRCU-A-CB (Split System: Heat Pump with Remote Outdoor Unit-Air-Source) | N/A
212983562 | Central Heat Pump | DAY & NIGHT | DLCURAH24ABK |  |  | EA*4X36L17A* | *92MSN0601412A* | 24000 |  |  | 17 | 8.5 | 26400 |  |  | 23400 | 89% | 1.94 | Both | 500 | 2 | HRCU-A-CB (Split System: Heat Pump with Remote Outdoor Unit-Air-Source) | N/A
212974097 | Central Heat Pump | DAY & NIGHT | DLCURAH24ABK |  |  | EA*4X36L21A* | *96VSN0802120B* | 24000 |  |  | 17 | 8.5 | 26400 |  |  | 23400 | 89% | 1.94 | Both | 500 | 2 | HRCU-A-CB (Split System: Heat Pump with Remote Outdoor Unit-Air-Source) | N/A
212976393 | Central Heat Pump | DAY & NIGHT | DLCURAH24ABK |  |  | EA*4X36L21A* | *96VTN0802120B* | 24000 |  |  | 17 | 8.5 | 26400 |  |  | 23400 | 89% | 1.94 | Both | 500 | 2 | HRCU-A-CB (Split System: Heat Pump with Remote Outdoor Unit-Air-Source) | N/A
212979827 | Central Heat Pump | DAY & NIGHT | DLCURAH24ABK |  |  | EA*4X25L17A* | *80MS(N,L)0901714A* | 24200 |  |  | 17 | 8.5 | 25200 |  |  | 21800 | 87% | 1.82 | Both | 505 | 2.02 | HRCU-A-CB (Split System: Heat Pump with Remote Outdoor Unit-Air-Source) | N/A
212989147 | Central Heat Pump | DAY & NIGHT | DLCURAH24ABK |  |  | EA*4X25L17A* | *95MSU0601716A* | 24200 |  |  | 17 | 8.5 | 25200 |  |  | 21800 | 87% | 1.82 | Both | 505 | 2.02 | HRCU-A-CB (Split System: Heat Pump with Remote Outdoor Unit-Air-Source) | N/A
212977640 | Central Heat Pump | DAY & NIGHT | DLCURAH24ABK |  |  | EA*4X37L17A* | *80MS(N,L)0451412A* | 24200 |  |  | 17 | 8.5 | 25200 |  |  | 22000 | 87% | 1.84 | Both | 505 | 2.02 | HRCU-A-CB (Split System: Heat Pump with Remote Outdoor Unit-Air-Source) | N/A
212971638 | Central Heat Pump | DAY & NIGHT | DLCURAH24ABK |  |  | EA*4X25L17A* | *80VTL0701716B* | 24200 |  |  | 17 | 8.5 | 25200 |  |  | 21600 | 86% | 1.82 | Both | 505 | 2.02 | HRCU-A-CB (Split System: Heat Pump with Remote Outdoor Unit-Air-Source) | N/A
212969791 | Central Heat Pump | DAY & NIGHT | DLCURAH24ABK |  |  | EA*4X37L17A* | *80VSL0451412B* | 24200 |  |  | 17 | 8.5 | 25200 |  |  | 22000 | 87% | 1.84 | Both | 505 | 2.02 | HRCU-A-CB (Split System: Heat Pump with Remote Outdoor Unit-Air-Source) | N/A
212971188 | Central Heat Pump | DAY & NIGHT | DLCURAH24ABK |  |  | EA*4X37L17A* | *80VTL0451412B* | 24200 |  |  | 17 | 8.5 | 25200 |  |  | 22000 | 87% | 1.84 | Both | 505 | 2.02 | HRCU-A-CB (Split System: Heat Pump with Remote Outdoor Unit-Air-Source) | N/A
212986883 | Central Heat Pump | DAY & NIGHT | DLCURAH24ABK |  |  | EA*4X25L17A* | *96MSN0601412A* | 24200 |  |  | 17 | 8.5 | 25200 |  |  | 21800 | 87% | 1.82 | Both | 505 | 2.02 | HRCU-A-CB (Split System: Heat Pump with Remote Outdoor Unit-Air-Source) | N/A
212977592 | Central Heat Pump | DAY & NIGHT | DLCURAH24ABK |  |  | EA*4X25L17A* | *80MS(N,L)0451412A* | 24200 |  |  | 17 | 8.5 | 25200 |  |  | 21800 | 87% | 1.82 | Both | 505 | 2.02 | HRCU-A-CB (Split System: Heat Pump with Remote Outdoor Unit-Air-Source) | N/A
212973877 | Central Heat Pump | DAY & NIGHT | DLCURAH24ABK |  |  | EA*4X37L17A* | *96VSN0801716B* | 24200 |  |  | 17 | 8.5 | 25800 |  |  | 22200 | 86% | 1.84 | Both | 505 | 2.02 | HRCU-A-CB (Split System: Heat Pump with Remote Outdoor Unit-Air-Source) | N/A
212976064 | Central Heat Pump | DAY & NIGHT | DLCURAH24ABK |  |  | EA*4X37L17A* | *96VTN0801716B* | 24200 |  |  | 17 | 8.5 | 25800 |  |  | 22200 | 86% | 1.84 | Both | 505 | 2.02 | HRCU-A-CB (Split System: Heat Pump with Remote Outdoor Unit-Air-Source) | N/A
212983572 | Central Heat Pump | DAY & NIGHT | DLCURAH24ABK |  |  | EA*4X37L17A* | *92MSN0601412A* | 24200 |  |  | 17 | 8.5 | 25800 |  |  | 22200 | 86% | 1.84 | Both | 505 | 2.02 | HRCU-A-CB (Split System: Heat Pump with Remote Outdoor Unit-Air-Source) | N/A
212982258 | Central Heat Pump | DAY & NIGHT | DLCURAH24ABK |  |  | EA*4X25L17A* | *80MSU0401712A* | 24400 |  |  | 17 | 8.5 | 25200 |  |  | 21600 | 86% | 1.82 | Both | 507.5 | 2.03 | HRCU-A-CB (Split System: Heat Pump with Remote Outdoor Unit-Air-Source) | N/A
212982318 | Central Heat Pump | DAY & NIGHT | DLCURAH24ABK |  |  | EA*4X37L21A* | *80MSU0401712A* | 24400 |  |  | 17 | 8.5 | 25200 |  |  | 21400 | 85% | 1.8 | Both | 507.5 | 2.03 | HRCU-A-CB (Split System: Heat Pump with Remote Outdoor Unit-Air-Source) | N/A
212987381 | Central Heat Pump | DAY & NIGHT | DLCURAH24ABK |  |  | EA*4X25L17A* | *96MSN0801716A* | 24400 |  |  | 17 | 8.5 | 25200 |  |  | 21600 | 86% | 1.8 | Both | 507.5 | 2.03 | HRCU-A-CB (Split System: Heat Pump with Remote Outdoor Unit-Air-Source) | N/A
212981706 | Central Heat Pump | DAY & NIGHT | DLCURAH24ABK |  |  | EA*4X25L17A* | *80MSU1002120A* | 24400 |  |  | 17 | 8.5 | 25200 |  |  | 21600 | 86% | 1.8 | Both | 507.5 | 2.03 | HRCU-A-CB (Split System: Heat Pump with Remote Outdoor Unit-Air-Source) | N/A
212981766 | Central Heat Pump | DAY & NIGHT | DLCURAH24ABK |  |  | EA*4X37L21A* | *80MSU1002120A* | 24400 |  |  | 17 | 8.5 | 25200 |  |  | 21400 | 85% | 1.78 | Both | 507.5 | 2.03 | HRCU-A-CB (Split System: Heat Pump with Remote Outdoor Unit-Air-Source) | N/A
212976012 | Central Heat Pump | DAY & NIGHT | DLCURAH24ABK |  |  | EA*4X25L17A* | *96VTN0801716B* | 24400 |  |  | 17 | 8.5 | 25400 |  |  | 21600 | 85% | 1.8 | Both | 507.5 | 2.03 | HRCU-A-CB (Split System: Heat Pump with Remote Outdoor Unit-Air-Source) | N/A
212973837 | Central Heat Pump | DAY & NIGHT | DLCURAH24ABK |  |  | EA*4X25L17A* | *96VSN0801716B* | 24400 |  |  | 17 | 8.5 | 25400 |  |  | 21600 | 85% | 1.8 | Both | 507.5 | 2.03 | HRCU-A-CB (Split System: Heat Pump with Remote Outdoor Unit-Air-Source) | N/A
212983532 | Central Heat Pump | DAY & NIGHT | DLCURAH24ABK |  |  | EA*4X25L17A* | *92MSN0601412A* | 24400 |  |  | 17 | 8.5 | 25400 |  |  | 21600 | 85% | 1.8 | Both | 507.5 | 2.03 | HRCU-A-CB (Split System: Heat Pump with Remote Outdoor Unit-Air-Source) | N/A
212978185 | Central Heat Pump | GRANDAIRE | WDLCURAH24ABK |  |  | WLNC244BA* | WFE*070A036C* | 23200 |  |  | 17 | 8.5 | 26800 |  |  | 24600 | 92% | 2.04 | Both | 482.5 | 1.93 | HRCU-A-CB (Split System: Heat Pump with Remote Outdoor Unit-Air-Source) | N/A
212979820 | Central Heat Pump | GRANDAIRE | WDLCURAH24ABK |  |  | WLA*244BA* | WFE*090B042C* | 23200 |  |  | 17 | 8.5 | 26800 |  |  | 21800 | 81% | 1.82 | Both | 482.5 | 1.93 | HRCU-A-CB (Split System: Heat Pump with Remote Outdoor Unit-Air-Source) | N/A
212982287 | Central Heat Pump | GRANDAIRE | WDLCURAH24ABK |  |  | WLA*364BA* | WFEU040B036B* | 23400 |  |  | 17 | 8.5 | 25600 |  |  | 23400 | 91% | 1.94 | Both | 487.5 | 1.95 | HRCU-A-CB (Split System: Heat Pump with Remote Outdoor Unit-Air-Source) | N/A
212971157 | Central Heat Pump | GRANDAIRE | WDLCURAH24ABK |  |  | WLA*304AA* | WFET045A036A* | 23400 |  |  | 17 | 8.5 | 26200 |  |  | 24800 | 95% | 2.08 | Both | 487.5 | 1.95 | HRCU-A-CB (Split System: Heat Pump with Remote Outdoor Unit-Air-Source) | N/A
212976030 | Central Heat Pump | GRANDAIRE | WDLCURAH24ABK |  |  | WLA*304BA* | WFST080B048A* | 23400 |  |  | 17 | 8.5 | 26200 |  |  | 24200 | 92% | 2.02 | Both | 487.5 | 1.95 | HRCU-A-CB (Split System: Heat Pump with Remote Outdoor Unit-Air-Source) | N/A
212971986 | Central Heat Pump | GRANDAIRE | WDLCURAH24ABK |  |  | WLA*304BA* | WFET090B048A* | 23400 |  |  | 17 | 8.5 | 26200 |  |  | 24200 | 92% | 2 | Both | 487.5 | 1.95 | HRCU-A-CB (Split System: Heat Pump with Remote Outdoor Unit-Air-Source) | N/A
212972010 | Central Heat Pump | GRANDAIRE | WDLCURAH24ABK |  |  | WLNC304BA* | WFET090B048A* | 23400 |  |  | 17 | 8.5 | 26200 |  |  | 24600 | 94% | 2.06 | Both | 487.5 | 1.95 | HRCU-A-CB (Split System: Heat Pump with Remote Outdoor Unit-Air-Source) | N/A
212972018 | Central Heat Pump | GRANDAIRE | WDLCURAH24ABK |  |  | WLNC364CA* | WFET090B048A* | 23400 |  |  | 17 | 8.5 | 26200 |  |  | 28400 | 108% | 1.76 | Both | 487.5 | 1.95 | HRCU-A-CB (Split System: Heat Pump with Remote Outdoor Unit-Air-Source) | N/A
212972014 | Central Heat Pump | GRANDAIRE | WDLCURAH24ABK |  |  | WLN(C,W)364BA* | WFET090B048A* | 23400 |  |  | 17 | 8.5 | 26200 |  |  | 24600 | 94% | 2.06 | Both | 487.5 | 1.95 | HRCU-A-CB (Split System: Heat Pump with Remote Outdoor Unit-Air-Source) | N/A
212984036 | Central Heat Pump | GRANDAIRE | WDLCURAH24ABK |  |  | WLA*244BA* | WFAX060B042B* | 23400 |  |  | 17 | 8.5 | 26800 |  |  | 21800 | 81% | 1.82 | Both | 487.5 | 1.95 | HRCU-A-CB (Split System: Heat Pump with Remote Outdoor Unit-Air-Source) | N/A
212971217 | Central Heat Pump | GRANDAIRE | WDLCURAH24ABK |  |  | WLNC244BA* | WFET045A036A* | 23400 |  |  | 17 | 8.5 | 27000 |  |  | 24400 | 90% | 2.04 | Both | 487.5 | 1.95 | HRCU-A-CB (Split System: Heat Pump with Remote Outdoor Unit-Air-Source) | N/A
212971205 | Central Heat Pump | GRANDAIRE | WDLCURAH24ABK |  |  | WLNC244AA* | WFET045A036A* | 23400 |  |  | 17 | 8.5 | 27000 |  |  | 25000 | 93% | 2.08 | Both | 487.5 | 1.95 | HRCU-A-CB (Split System: Heat Pump with Remote Outdoor Unit-Air-Source) | N/A
212978707 | Central Heat Pump | GRANDAIRE | WDLCURAH24ABK |  |  | WLNC244BA* | WFE*070B036C* | 23400 |  |  | 17 | 8.5 | 27000 |  |  | 24200 | 90% | 2.04 | Both | 487.5 | 1.95 | HRCU-A-CB (Split System: Heat Pump with Remote Outdoor Unit-Air-Source) | N/A
212976043 | Central Heat Pump | GRANDAIRE | WDLCURAH24ABK |  |  | WLA*364BA* | WFST080B048A* | 23600 |  |  | 17 | 8.5 | 26000 |  |  | 24000 | 92% | 2 | Both | 492.5 | 1.97 | HRCU-A-CB (Split System: Heat Pump with Remote Outdoor Unit-Air-Source) | N/A
212971181 | Central Heat Pump | GRANDAIRE | WDLCURAH24ABK |  |  | WLA*364BA* | WFET045A036A* | 23600 |  |  | 17 | 8.5 | 26000 |  |  | 22000 | 85% | 1.84 | Both | 492.5 | 1.97 | HRCU-A-CB (Split System: Heat Pump with Remote Outdoor Unit-Air-Source) | N/A
212977621 | Central Heat Pump | GRANDAIRE | WDLCURAH24ABK |  |  | WLA*304BA* | WFE*045A036C* | 23600 |  |  | 17 | 8.5 | 26000 |  |  | 23800 | 92% | 1.96 | Both | 492.5 | 1.97 | HRCU-A-CB (Split System: Heat Pump with Remote Outdoor Unit-Air-Source) | N/A
212971990 | Central Heat Pump | GRANDAIRE | WDLCURAH24ABK |  |  | WLA*364BA* | WFET090B048A* | 23600 |  |  | 17 | 8.5 | 26200 |  |  | 24000 | 92% | 2 | Both | 492.5 | 1.97 | HRCU-A-CB (Split System: Heat Pump with Remote Outdoor Unit-Air-Source) | N/A
212976056 | Central Heat Pump | GRANDAIRE | WDLCURAH24ABK |  |  | WLA*364CA* | WFST080B048A* | 23600 |  |  | 17 | 8.5 | 26200 |  |  | 22200 | 85% | 1.84 | Both | 492.5 | 1.97 | HRCU-A-CB (Split System: Heat Pump with Remote Outdoor Unit-Air-Source) | N/A
212989176 | Central Heat Pump | GRANDAIRE | WDLCURAH24ABK |  |  | WLA*364BA* | WFSU060B048B* | 23600 |  |  | 17 | 8.5 | 26200 |  |  | 23800 | 91% | 1.98 | Both | 492.5 | 1.97 | HRCU-A-CB (Split System: Heat Pump with Remote Outdoor Unit-Air-Source) | N/A
212977609 | Central Heat Pump | GRANDAIRE | WDLCURAH24ABK |  |  | WLA*304AA* | WFE*045A036C* | 23600 |  |  | 17 | 8.5 | 26400 |  |  | 24000 | 91% | 2 | Both | 492.5 | 1.97 | HRCU-A-CB (Split System: Heat Pump with Remote Outdoor Unit-Air-Source) | N/A
212979844 | Central Heat Pump | GRANDAIRE | WDLCURAH24ABK |  |  | WLA*304BA* | WFE*090B042C* | 23600 |  |  | 17 | 8.5 | 26400 |  |  | 23800 | 90% | 1.98 | Both | 492.5 | 1.97 | HRCU-A-CB (Split System: Heat Pump with Remote Outdoor Unit-Air-Source) | N/A
212989164 | Central Heat Pump | GRANDAIRE | WDLCURAH24ABK |  |  | WLA*304BA* | WFSU060B048B* | 23600 |  |  | 17 | 8.5 | 26400 |  |  | 24000 | 91% | 1.98 | Both | 492.5 | 1.97 | HRCU-A-CB (Split System: Heat Pump with Remote Outdoor Unit-Air-Source) | N/A
212987398 | Central Heat Pump | GRANDAIRE | WDLCURAH24ABK |  |  | WLA*304BA* | WFSX080B048B* | 23600 |  |  | 17 | 8.5 | 26400 |  |  | 23600 | 89% | 1.96 | Both | 492.5 | 1.97 | HRCU-A-CB (Split System: Heat Pump with Remote Outdoor Unit-Air-Source) | N/A
212984660 | Central Heat Pump | GRANDAIRE | WDLCURAH24ABK |  |  | WLNC244BA* | WFAX080B048B* | 23600 |  |  | 17 | 8.5 | 27000 |  |  | 24600 | 91% | 2.04 | Both | 492.5 | 1.97 | HRCU-A-CB (Split System: Heat Pump with Remote Outdoor Unit-Air-Source) | N/A
212979166 | Central Heat Pump | GRANDAIRE | WDLCURAH24ABK |  |  | WLA*364BA* | WFE*070B048C* | 23800 |  |  | 17 | 8.5 | 26200 |  |  | 23600 | 90% | 1.98 | Both | 495 | 1.98 | HRCU-A-CB (Split System: Heat Pump with Remote Outdoor Unit-Air-Source) | N/A
212979856 | Central Heat Pump | GRANDAIRE | WDLCURAH24ABK |  |  | WLA*364BA* | WFE*090B042C* | 23800 |  |  | 17 | 8.5 | 26200 |  |  | 23600 | 90% | 1.98 | Both | 495 | 1.98 | HRCU-A-CB (Split System: Heat Pump with Remote Outdoor Unit-Air-Source) | N/A
212984072 | Central Heat Pump | GRANDAIRE | WDLCURAH24ABK |  |  | WLA*364BA* | WFAX060B042B* | 23800 |  |  | 17 | 8.5 | 26200 |  |  | 23600 | 90% | 1.96 | Both | 495 | 1.98 | HRCU-A-CB (Split System: Heat Pump with Remote Outdoor Unit-Air-Source) | N/A
212977633 | Central Heat Pump | GRANDAIRE | WDLCURAH24ABK |  |  | WLA*364BA* | WFE*045A036C* | 23800 |  |  | 17 | 8.5 | 26200 |  |  | 22000 | 84% | 1.84 | Both | 495 | 1.98 | HRCU-A-CB (Split System: Heat Pump with Remote Outdoor Unit-Air-Source) | N/A
212987410 | Central Heat Pump | GRANDAIRE | WDLCURAH24ABK |  |  | WLA*364BA* | WFSX080B048B* | 23800 |  |  | 17 | 8.5 | 26400 |  |  | 24200 | 92% | 2.02 | Both | 495 | 1.98 | HRCU-A-CB (Split System: Heat Pump with Remote Outdoor Unit-Air-Source) | N/A
212979190 | Central Heat Pump | GRANDAIRE | WDLCURAH24ABK |  |  | WLA*374BA* | WFE*070B048C* | 24000 |  |  | 17 | 8.5 | 25200 |  |  | 21600 | 86% | 1.82 | Both | 500 | 2 | HRCU-A-CB (Split System: Heat Pump with Remote Outdoor Unit-Air-Source) | N/A
212984096 | Central Heat Pump | GRANDAIRE | WDLCURAH24ABK |  |  | WLA*374BA* | WFAX060B042B* | 24000 |  |  | 17 | 8.5 | 25600 |  |  | 21600 | 84% | 1.82 | Both | 500 | 2 | HRCU-A-CB (Split System: Heat Pump with Remote Outdoor Unit-Air-Source) | N/A
212989152 | Central Heat Pump | GRANDAIRE | WDLCURAH24ABK |  |  | WLA*254BA* | WFSU060B048B* | 24200 |  |  | 17 | 8.5 | 25200 |  |  | 24600 | 98% | 2.04 | Both | 505 | 2.02 | HRCU-A-CB (Split System: Heat Pump with Remote Outdoor Unit-Air-Source) | N/A
212979832 | Central Heat Pump | GRANDAIRE | WDLCURAH24ABK |  |  | WLA*254BA* | WFE*090B042C* | 24200 |  |  | 17 | 8.5 | 25200 |  |  | 24600 | 98% | 2.04 | Both | 505 | 2.02 | HRCU-A-CB (Split System: Heat Pump with Remote Outdoor Unit-Air-Source) | N/A
212977645 | Central Heat Pump | GRANDAIRE | WDLCURAH24ABK |  |  | WLA*374BA* | WFE*045A036C* | 24200 |  |  | 17 | 8.5 | 25200 |  |  | 25000 | 99% | 2.08 | Both | 505 | 2.02 | HRCU-A-CB (Split System: Heat Pump with Remote Outdoor Unit-Air-Source) | N/A
212971193 | Central Heat Pump | GRANDAIRE | WDLCURAH24ABK |  |  | WLA*374BA* | WFET045A036A* | 24200 |  |  | 17 | 8.5 | 25200 |  |  | 25000 | 99% | 2.08 | Both | 505 | 2.02 | HRCU-A-CB (Split System: Heat Pump with Remote Outdoor Unit-Air-Source) | N/A
212971998 | Central Heat Pump | GRANDAIRE | WDLCURAH24ABK |  |  | WLA*374BA* | WFET090B048A* | 24200 |  |  | 17 | 8.5 | 25200 |  |  | 21800 | 87% | 1.82 | Both | 505 | 2.02 | HRCU-A-CB (Split System: Heat Pump with Remote Outdoor Unit-Air-Source) | N/A
212977597 | Central Heat Pump | GRANDAIRE | WDLCURAH24ABK |  |  | WLA*254BA* | WFE*045A036C* | 24200 |  |  | 17 | 8.5 | 25200 |  |  | 24600 | 98% | 2.04 | Both | 505 | 2.02 | HRCU-A-CB (Split System: Heat Pump with Remote Outdoor Unit-Air-Source) | N/A
212987434 | Central Heat Pump | GRANDAIRE | WDLCURAH24ABK |  |  | WLA*374BA* | WFSX080B048B* | 24200 |  |  | 17 | 8.5 | 25200 |  |  | 25200 | 100% | 2.1 | Both | 505 | 2.02 | HRCU-A-CB (Split System: Heat Pump with Remote Outdoor Unit-Air-Source) | N/A
212976069 | Central Heat Pump | GRANDAIRE | WDLCURAH24ABK |  |  | WLA*374BA* | WFST080B048A* | 24200 |  |  | 17 | 8.5 | 25800 |  |  | 21200 | 82% | 1.78 | Both | 505 | 2.02 | HRCU-A-CB (Split System: Heat Pump with Remote Outdoor Unit-Air-Source) | N/A
212982263 | Central Heat Pump | GRANDAIRE | WDLCURAH24ABK |  |  | WLA*254BA* | WFEU040B036B* | 24400 |  |  | 17 | 8.5 | 25200 |  |  | 21600 | 86% | 1.82 | Both | 507.5 | 2.03 | HRCU-A-CB (Split System: Heat Pump with Remote Outdoor Unit-Air-Source) | N/A
212982323 | Central Heat Pump | GRANDAIRE | WDLCURAH24ABK |  |  | WLA*374CA* | WFEU040B036B* | 24400 |  |  | 17 | 8.5 | 25200 |  |  | 21400 | 85% | 1.8 | Both | 507.5 | 2.03 | HRCU-A-CB (Split System: Heat Pump with Remote Outdoor Unit-Air-Source) | N/A
212981711 | Central Heat Pump | GRANDAIRE | WDLCURAH24ABK |  |  | WLA*254BA* | WFEU100C060B* | 24400 |  |  | 17 | 8.5 | 25200 |  |  | 23600 | 94% | 1.96 | Both | 507.5 | 2.03 | HRCU-A-CB (Split System: Heat Pump with Remote Outdoor Unit-Air-Source) | N/A
212971982 | Central Heat Pump | GRANDAIRE | WDLCURAH24ABK |  |  | WLA*254BA* | WFET090B048A* | 24400 |  |  | 17 | 8.5 | 25200 |  |  | 24800 | 98% | 2.08 | Both | 507.5 | 2.03 | HRCU-A-CB (Split System: Heat Pump with Remote Outdoor Unit-Air-Source) | N/A
212981771 | Central Heat Pump | GRANDAIRE | WDLCURAH24ABK |  |  | WLA*374CA* | WFEU100C060B* | 24400 |  |  | 17 | 8.5 | 25200 |  |  | 25000 | 99% | 2.08 | Both | 507.5 | 2.03 | HRCU-A-CB (Split System: Heat Pump with Remote Outdoor Unit-Air-Source) | N/A
212982611 | Central Heat Pump | GRANDAIRE | WDLCURAH36ABK |  |  | WLA*484DA* | WFEU060B048B* | 35600 |  |  | 17 | 8.5 | 37800 |  |  | 35200 | 93% | 1.8 | Both | 742.5 | 2.97 | HRCU-A-CB (Split System: Heat Pump with Remote Outdoor Unit-Air-Source) | N/A
212978169 | Central Heat Pump | HEIL | DLCURAH24ABK |  |  | EN(A,D)4X24L14** | *80MS(N,L)0701412A* | 23200 |  |  | 17 | 8.5 | 26800 |  |  | 25400 | 95% | 2.14 | Both | 482.5 | 1.93 | HRCU-A-CB (Split System: Heat Pump with Remote Outdoor Unit-Air-Source) | N/A
212979816 | Central Heat Pump | HEIL | DLCURAH24ABK |  |  | EA*4X24L17A* | *80MS(N,L)0901714A* | 23200 |  |  | 17 | 8.5 | 26800 |  |  | 26600 | 99% | 2.26 | Both | 482.5 | 1.93 | HRCU-A-CB (Split System: Heat Pump with Remote Outdoor Unit-Air-Source) | N/A
212971129 | Central Heat Pump | HEIL | DLCURAH24ABK |  |  | EA*4X24L17A* | *80VTL0451412B* | 23200 |  |  | 17 | 8.5 | 38500 |  |  | 27000 | 70% | 2.3 | Both | 482.5 | 1.93 | HRCU-A-CB (Split System: Heat Pump with Remote Outdoor Unit-Air-Source) | N/A
212970142 | Central Heat Pump | HEIL | DLCURAH24ABK |  |  | EA*4X24L17A* | *80VSL0701716B* | 23200 |  |  | 17 | 8.5 | 38500 |  |  | 26800 | 70% | 2.28 | Both | 482.5 | 1.93 | HRCU-A-CB (Split System: Heat Pump with Remote Outdoor Unit-Air-Source) | N/A
212988692 | Central Heat Pump | HEIL | DLCURAH24ABK |  |  | EA*4X36L21A* | *95MSU0401712A* | 23400 |  |  | 17 | 8.5 | 26000 |  |  | 24400 | 94% | 2.02 | Both | 487.5 | 1.95 | HRCU-A-CB (Split System: Heat Pump with Remote Outdoor Unit-Air-Source) | N/A
212981731 | Central Heat Pump | HEIL | DLCURAH24ABK |  |  | EA*4X36L17A* | *80MSU1002120A* | 23400 |  |  | 17 | 8.5 | 26000 |  |  | 24400 | 94% | 2.02 | Both | 487.5 | 1.95 | HRCU-A-CB (Split System: Heat Pump with Remote Outdoor Unit-Air-Source) | N/A
212987418 | Central Heat Pump | HEIL | DLCURAH24ABK |  |  | EA*4X36L21A* | *96MSN0801716A* | 23400 |  |  | 17 | 8.5 | 26000 |  |  | 24200 | 93% | 2.02 | Both | 487.5 | 1.95 | HRCU-A-CB (Split System: Heat Pump with Remote Outdoor Unit-Air-Source) | N/A
212973848 | Central Heat Pump | HEIL | DLCURAH24ABK |  |  | EA*4X30L17A* | *96VSN0801716B* | 23400 |  |  | 17 | 8.5 | 26200 |  |  | 25000 | 95% | 2.08 | Both | 487.5 | 1.95 | HRCU-A-CB (Split System: Heat Pump with Remote Outdoor Unit-Air-Source) | N/A
212969762 | Central Heat Pump | HEIL | DLCURAH24ABK |  |  | EA*4X30L14A* | *80VSL0451412B* | 23400 |  |  | 17 | 8.5 | 26200 |  |  | 25000 | 95% | 2.08 | Both | 487.5 | 1.95 | HRCU-A-CB (Split System: Heat Pump with Remote Outdoor Unit-Air-Source) | N/A
212976026 | Central Heat Pump | HEIL | DLCURAH24ABK |  |  | EA*4X30L17A* | *96VTN0801716B* | 23400 |  |  | 17 | 8.5 | 26200 |  |  | 25000 | 95% | 2.08 | Both | 487.5 | 1.95 | HRCU-A-CB (Split System: Heat Pump with Remote Outdoor Unit-Air-Source) | N/A
212969772 | Central Heat Pump | HEIL | DLCURAH24ABK |  |  | EA*4X30L17A* | *80VSL0451412B* | 23400 |  |  | 17 | 8.5 | 26200 |  |  | 24800 | 95% | 2.08 | Both | 487.5 | 1.95 | HRCU-A-CB (Split System: Heat Pump with Remote Outdoor Unit-Air-Source) | N/A
212978121 | Central Heat Pump | HEIL | DLCURAH24ABK |  |  | EA*4X30L14A* | *80MS(N,L)0701412A* | 23400 |  |  | 17 | 8.5 | 26200 |  |  | 24800 | 95% | 2.08 | Both | 487.5 | 1.95 | HRCU-A-CB (Split System: Heat Pump with Remote Outdoor Unit-Air-Source) | N/A
212984032 | Central Heat Pump | HEIL | DLCURAH24ABK |  |  | EA*4X24L17A* | *92MSN0601714A* | 23400 |  |  | 17 | 8.5 | 26800 |  |  | 26400 | 99% | 2.24 | Both | 487.5 | 1.95 | HRCU-A-CB (Split System: Heat Pump with Remote Outdoor Unit-Air-Source) | N/A
212969802 | Central Heat Pump | HEIL | DLCURAH24ABK |  |  | EN(A,D)4X24L14** | *80VSL0451412B* | 23400 |  |  | 17 | 8.5 | 27000 |  |  | 25000 | 93% | 2.08 | Both | 487.5 | 1.95 | HRCU-A-CB (Split System: Heat Pump with Remote Outdoor Unit-Air-Source) | N/A
212971213 | Central Heat Pump | HEIL | DLCURAH24ABK |  |  | EN(A,D)4X24L17** | *80VTL0451412B* | 23400 |  |  | 17 | 8.5 | 27000 |  |  | 25000 | 93% | 2.08 | Both | 487.5 | 1.95 | HRCU-A-CB (Split System: Heat Pump with Remote Outdoor Unit-Air-Source) | N/A
212971201 | Central Heat Pump | HEIL | DLCURAH24ABK |  |  | EN(A,D)4X24L14** | *80VTL0451412B* | 23400 |  |  | 17 | 8.5 | 27000 |  |  | 25000 | 93% | 2.08 | Both | 487.5 | 1.95 | HRCU-A-CB (Split System: Heat Pump with Remote Outdoor Unit-Air-Source) | N/A
212969812 | Central Heat Pump | HEIL | DLCURAH24ABK |  |  | EN(A,D)4X24L17** | *80VSL0451412B* | 23400 |  |  | 17 | 8.5 | 27000 |  |  | 25000 | 93% | 2.08 | Both | 487.5 | 1.95 | HRCU-A-CB (Split System: Heat Pump with Remote Outdoor Unit-Air-Source) | N/A
212971628 | Central Heat Pump | HEIL | DLCURAH24ABK |  |  | EA*4X24L17A* | *80VTL0701716B* | 23400 |  |  | 17 | 8.5 | 27000 |  |  | 26200 | 97% | 2.22 | Both | 487.5 | 1.95 | HRCU-A-CB (Split System: Heat Pump with Remote Outdoor Unit-Air-Source) | N/A
212978704 | Central Heat Pump | HEIL | DLCURAH24ABK |  |  | EN(A,D)4X24L17** | *80MS(N,L)0701712A* | 23400 |  |  | 17 | 8.5 | 27000 |  |  | 24800 | 92% | 2.08 | Both | 487.5 | 1.95 | HRCU-A-CB (Split System: Heat Pump with Remote Outdoor Unit-Air-Source) | N/A
212973858 | Central Heat Pump | HEIL | DLCURAH24ABK |  |  | EA*4X36L17A* | *96VSN0801716B* | 23600 |  |  | 17 | 8.5 | 26000 |  |  | 24200 | 93% | 2.02 | Both | 492.5 | 1.97 | HRCU-A-CB (Split System: Heat Pump with Remote Outdoor Unit-Air-Source) | N/A
212976039 | Central Heat Pump | HEIL | DLCURAH24ABK |  |  | EA*4X36L17A* | *96VTN0801716B* | 23600 |  |  | 17 | 8.5 | 26000 |  |  | 24200 | 93% | 2.02 | Both | 492.5 | 1.97 | HRCU-A-CB (Split System: Heat Pump with Remote Outdoor Unit-Air-Source) | N/A
212969782 | Central Heat Pump | HEIL | DLCURAH24ABK |  |  | EA*4X36L17A* | *80VSL0451412B* | 23600 |  |  | 17 | 8.5 | 26000 |  |  | 24200 | 93% | 2 | Both | 492.5 | 1.97 | HRCU-A-CB (Split System: Heat Pump with Remote Outdoor Unit-Air-Source) | N/A
212977617 | Central Heat Pump | HEIL | DLCURAH24ABK |  |  | EA*4X30L17A* | *80MS(N,L)0451412A* | 23600 |  |  | 17 | 8.5 | 26000 |  |  | 24000 | 92% | 2 | Both | 492.5 | 1.97 | HRCU-A-CB (Split System: Heat Pump with Remote Outdoor Unit-Air-Source) | N/A
212971650 | Central Heat Pump | HEIL | DLCURAH24ABK |  |  | EA*4X30L17A* | *80VTL0701716B* | 23600 |  |  | 17 | 8.5 | 26000 |  |  | 24000 | 92% | 2 | Both | 492.5 | 1.97 | HRCU-A-CB (Split System: Heat Pump with Remote Outdoor Unit-Air-Source) | N/A
212973578 | Central Heat Pump | HEIL | DLCURAH24ABK |  |  | EA*4X36L17A* | *96VSN0601412B* | 23600 |  |  | 17 | 8.5 | 26200 |  |  | 24000 | 92% | 2 | Both | 492.5 | 1.97 | HRCU-A-CB (Split System: Heat Pump with Remote Outdoor Unit-Air-Source) | N/A
212973868 | Central Heat Pump | HEIL | DLCURAH24ABK |  |  | EA*4X36L21A* | *96VSN0801716B* | 23600 |  |  | 17 | 8.5 | 26200 |  |  | 24000 | 92% | 2 | Both | 492.5 | 1.97 | HRCU-A-CB (Split System: Heat Pump with Remote Outdoor Unit-Air-Source) | N/A
212975690 | Central Heat Pump | HEIL | DLCURAH24ABK |  |  | EA*4X36L17A* | *96VTN0601412B* | 23600 |  |  | 17 | 8.5 | 26200 |  |  | 24000 | 92% | 2 | Both | 492.5 | 1.97 | HRCU-A-CB (Split System: Heat Pump with Remote Outdoor Unit-Air-Source) | N/A
212974318 | Central Heat Pump | HEIL | DLCURAH24ABK |  |  | EA*4X36L21A* | *96VSN1002120B* | 23600 |  |  | 17 | 8.5 | 26200 |  |  | 24000 | 92% | 2 | Both | 492.5 | 1.97 | HRCU-A-CB (Split System: Heat Pump with Remote Outdoor Unit-Air-Source) | N/A
212981743 | Central Heat Pump | HEIL | DLCURAH24ABK |  |  | EA*4X36L21A* | *80MSU1002120A* | 23600 |  |  | 17 | 8.5 | 26200 |  |  | 24000 | 92% | 2 | Both | 492.5 | 1.97 | HRCU-A-CB (Split System: Heat Pump with Remote Outdoor Unit-Air-Source) | N/A
212972127 | Central Heat Pump | HEIL | DLCURAH24ABK |  |  | EA*4X36L21A* | *80VTL0902120B* | 23600 |  |  | 17 | 8.5 | 26200 |  |  | 24000 | 92% | 1.98 | Both | 492.5 | 1.97 | HRCU-A-CB (Split System: Heat Pump with Remote Outdoor Unit-Air-Source) | N/A
212989172 | Central Heat Pump | HEIL | DLCURAH24ABK |  |  | EA*4X36L17A* | *95MSU0601716A* | 23600 |  |  | 17 | 8.5 | 26200 |  |  | 24000 | 92% | 1.98 | Both | 492.5 | 1.97 | HRCU-A-CB (Split System: Heat Pump with Remote Outdoor Unit-Air-Source) | N/A
212979150 | Central Heat Pump | HEIL | DLCURAH24ABK |  |  | EA*4X30L17A* | *80MS(N,L)0701716A* | 23600 |  |  | 17 | 8.5 | 26400 |  |  | 24600 | 93% | 2.04 | Both | 492.5 | 1.97 | HRCU-A-CB (Split System: Heat Pump with Remote Outdoor Unit-Air-Source) | N/A
212984056 | Central Heat Pump | HEIL | DLCURAH24ABK |  |  | EA*4X30L17A* | *92MSN0601714A* | 23600 |  |  | 17 | 8.5 | 26400 |  |  | 24600 | 93% | 2.04 | Both | 492.5 | 1.97 | HRCU-A-CB (Split System: Heat Pump with Remote Outdoor Unit-Air-Source) | N/A
212979840 | Central Heat Pump | HEIL | DLCURAH24ABK |  |  | EA*4X30L17A* | *80MS(N,L)0901714A* | 23600 |  |  | 17 | 8.5 | 26400 |  |  | 24600 | 93% | 2.04 | Both | 492.5 | 1.97 | HRCU-A-CB (Split System: Heat Pump with Remote Outdoor Unit-Air-Source) | N/A
212989160 | Central Heat Pump | HEIL | DLCURAH24ABK |  |  | EA*4X30L17A* | *95MSU0601716A* | 23600 |  |  | 17 | 8.5 | 26400 |  |  | 24600 | 93% | 2.04 | Both | 492.5 | 1.97 | HRCU-A-CB (Split System: Heat Pump with Remote Outdoor Unit-Air-Source) | N/A
212984656 | Central Heat Pump | HEIL | DLCURAH24ABK |  |  | EN(A,D)4X24L17** | *92MSN0801716A* | 23600 |  |  | 17 | 8.5 | 27000 |  |  | 24400 | 90% | 2.02 | Both | 492.5 | 1.97 | HRCU-A-CB (Split System: Heat Pump with Remote Outdoor Unit-Air-Source) | N/A
212971661 | Central Heat Pump | HEIL | DLCURAH24ABK |  |  | EA*4X36L17A* | *80VTL0701716B* | 23800 |  |  | 17 | 8.5 | 26200 |  |  | 23800 | 91% | 1.98 | Both | 495 | 1.98 | HRCU-A-CB (Split System: Heat Pump with Remote Outdoor Unit-Air-Source) | N/A
212977629 | Central Heat Pump | HEIL | DLCURAH24ABK |  |  | EA*4X36L17A* | *80MS(N,L)0451412A* | 23800 |  |  | 17 | 8.5 | 26200 |  |  | 23800 | 91% | 1.96 | Both | 495 | 1.98 | HRCU-A-CB (Split System: Heat Pump with Remote Outdoor Unit-Air-Source) | N/A
212971672 | Central Heat Pump | HEIL | DLCURAH24ABK |  |  | EA*4X36L21A* | *80VTL0701716B* | 23800 |  |  | 17 | 8.5 | 26200 |  |  | 23600 | 90% | 1.96 | Both | 495 | 1.98 | HRCU-A-CB (Split System: Heat Pump with Remote Outdoor Unit-Air-Source) | N/A
212987802 | Central Heat Pump | HEIL | DLCURAH24ABK |  |  | EA*4X36L21A* | *96MSN0802120A* | 23800 |  |  | 17 | 8.5 | 26200 |  |  | 23600 | 90% | 1.96 | Both | 495 | 1.98 | HRCU-A-CB (Split System: Heat Pump with Remote Outdoor Unit-Air-Source) | N/A
212983553 | Central Heat Pump | HEIL | DLCURAH24ABK |  |  | EA*4X30L17A* | *92MSN0601412A* | 23800 |  |  | 17 | 8.5 | 26600 |  |  | 24000 | 90% | 1.98 | Both | 495 | 1.98 | HRCU-A-CB (Split System: Heat Pump with Remote Outdoor Unit-Air-Source) | N/A
212975657 | Central Heat Pump | HEIL | DLCURAH24ABK |  |  | EA*4X25L17A* | *96VTN0601412B* | 24000 |  |  | 17 | 8.5 | 25000 |  |  | 21800 | 87% | 1.82 | Both | 500 | 2 | HRCU-A-CB (Split System: Heat Pump with Remote Outdoor Unit-Air-Source) | N/A
212973548 | Central Heat Pump | HEIL | DLCURAH24ABK |  |  | EA*4X25L17A* | *96VSN0601412B* | 24000 |  |  | 17 | 8.5 | 25000 |  |  | 21800 | 87% | 1.82 | Both | 500 | 2 | HRCU-A-CB (Split System: Heat Pump with Remote Outdoor Unit-Air-Source) | N/A
212971683 | Central Heat Pump | HEIL | DLCURAH24ABK |  |  | EA*4X37L17A* | *80VTL0701716B* | 24000 |  |  | 17 | 8.5 | 25200 |  |  | 22000 | 87% | 1.84 | Both | 500 | 2 | HRCU-A-CB (Split System: Heat Pump with Remote Outdoor Unit-Air-Source) | N/A
212984092 | Central Heat Pump | HEIL | DLCURAH24ABK |  |  | EA*4X37L17A* | *92MSN0601714A* | 24000 |  |  | 17 | 8.5 | 25600 |  |  | 22400 | 88% | 1.88 | Both | 500 | 2 | HRCU-A-CB (Split System: Heat Pump with Remote Outdoor Unit-Air-Source) | N/A
212983563 | Central Heat Pump | HEIL | DLCURAH24ABK |  |  | EA*4X36L17A* | *92MSN0601412A* | 24000 |  |  | 17 | 8.5 | 26400 |  |  | 23400 | 89% | 1.94 | Both | 500 | 2 | HRCU-A-CB (Split System: Heat Pump with Remote Outdoor Unit-Air-Source) | N/A
212974098 | Central Heat Pump | HEIL | DLCURAH24ABK |  |  | EA*4X36L21A* | *96VSN0802120B* | 24000 |  |  | 17 | 8.5 | 26400 |  |  | 23400 | 89% | 1.94 | Both | 500 | 2 | HRCU-A-CB (Split System: Heat Pump with Remote Outdoor Unit-Air-Source) | N/A
212976395 | Central Heat Pump | HEIL | DLCURAH24ABK |  |  | EA*4X36L21A* | *96VTN0802120B* | 24000 |  |  | 17 | 8.5 | 26400 |  |  | 23400 | 89% | 1.94 | Both | 500 | 2 | HRCU-A-CB (Split System: Heat Pump with Remote Outdoor Unit-Air-Source) | N/A
212979828 | Central Heat Pump | HEIL | DLCURAH24ABK |  |  | EA*4X25L17A* | *80MS(N,L)0901714A* | 24200 |  |  | 17 | 8.5 | 25200 |  |  | 21800 | 87% | 1.82 | Both | 505 | 2.02 | HRCU-A-CB (Split System: Heat Pump with Remote Outdoor Unit-Air-Source) | N/A
212989148 | Central Heat Pump | HEIL | DLCURAH24ABK |  |  | EA*4X25L17A* | *95MSU0601716A* | 24200 |  |  | 17 | 8.5 | 25200 |  |  | 21800 | 87% | 1.82 | Both | 505 | 2.02 | HRCU-A-CB (Split System: Heat Pump with Remote Outdoor Unit-Air-Source) | N/A
212984044 | Central Heat Pump | HEIL | DLCURAH24ABK |  |  | EA*4X25L17A* | *92MSN0601714A* | 24200 |  |  | 17 | 8.5 | 25200 |  |  | 21800 | 87% | 1.82 | Both | 505 | 2.02 | HRCU-A-CB (Split System: Heat Pump with Remote Outdoor Unit-Air-Source) | N/A
212977641 | Central Heat Pump | HEIL | DLCURAH24ABK |  |  | EA*4X37L17A* | *80MS(N,L)0451412A* | 24200 |  |  | 17 | 8.5 | 25200 |  |  | 22000 | 87% | 1.84 | Both | 505 | 2.02 | HRCU-A-CB (Split System: Heat Pump with Remote Outdoor Unit-Air-Source) | N/A
212969792 | Central Heat Pump | HEIL | DLCURAH24ABK |  |  | EA*4X37L17A* | *80VSL0451412B* | 24200 |  |  | 17 | 8.5 | 25200 |  |  | 22000 | 87% | 1.84 | Both | 505 | 2.02 | HRCU-A-CB (Split System: Heat Pump with Remote Outdoor Unit-Air-Source) | N/A
212971189 | Central Heat Pump | HEIL | DLCURAH24ABK |  |  | EA*4X37L17A* | *80VTL0451412B* | 24200 |  |  | 17 | 8.5 | 25200 |  |  | 22000 | 87% | 1.84 | Both | 505 | 2.02 | HRCU-A-CB (Split System: Heat Pump with Remote Outdoor Unit-Air-Source) | N/A
212971639 | Central Heat Pump | HEIL | DLCURAH24ABK |  |  | EA*4X25L17A* | *80VTL0701716B* | 24200 |  |  | 17 | 8.5 | 25200 |  |  | 21600 | 86% | 1.82 | Both | 505 | 2.02 | HRCU-A-CB (Split System: Heat Pump with Remote Outdoor Unit-Air-Source) | N/A
212986884 | Central Heat Pump | HEIL | DLCURAH24ABK |  |  | EA*4X25L17A* | *96MSN0601412A* | 24200 |  |  | 17 | 8.5 | 25200 |  |  | 21800 | 87% | 1.82 | Both | 505 | 2.02 | HRCU-A-CB (Split System: Heat Pump with Remote Outdoor Unit-Air-Source) | N/A
212987430 | Central Heat Pump | HEIL | DLCURAH24ABK |  |  | EA*4X37L17A* | *96MSN0801716A* | 24200 |  |  | 17 | 8.5 | 25200 |  |  | 22000 | 87% | 1.84 | Both | 505 | 2.02 | HRCU-A-CB (Split System: Heat Pump with Remote Outdoor Unit-Air-Source) | N/A
212973878 | Central Heat Pump | HEIL | DLCURAH24ABK |  |  | EA*4X37L17A* | *96VSN0801716B* | 24200 |  |  | 17 | 8.5 | 25800 |  |  | 22200 | 86% | 1.84 | Both | 505 | 2.02 | HRCU-A-CB (Split System: Heat Pump with Remote Outdoor Unit-Air-Source) | N/A
212976065 | Central Heat Pump | HEIL | DLCURAH24ABK |  |  | EA*4X37L17A* | *96VTN0801716B* | 24200 |  |  | 17 | 8.5 | 25800 |  |  | 22200 | 86% | 1.84 | Both | 505 | 2.02 | HRCU-A-CB (Split System: Heat Pump with Remote Outdoor Unit-Air-Source) | N/A
212983573 | Central Heat Pump | HEIL | DLCURAH24ABK |  |  | EA*4X37L17A* | *92MSN0601412A* | 24200 |  |  | 17 | 8.5 | 25800 |  |  | 22200 | 86% | 1.84 | Both | 505 | 2.02 | HRCU-A-CB (Split System: Heat Pump with Remote Outdoor Unit-Air-Source) | N/A
212982319 | Central Heat Pump | HEIL | DLCURAH24ABK |  |  | EA*4X37L21A* | *80MSU0401712A* | 24400 |  |  | 17 | 8.5 | 25200 |  |  | 21400 | 85% | 1.8 | Both | 507.5 | 2.03 | HRCU-A-CB (Split System: Heat Pump with Remote Outdoor Unit-Air-Source) | N/A
212987382 | Central Heat Pump | HEIL | DLCURAH24ABK |  |  | EA*4X25L17A* | *96MSN0801716A* | 24400 |  |  | 17 | 8.5 | 25200 |  |  | 21600 | 86% | 1.8 | Both | 507.5 | 2.03 | HRCU-A-CB (Split System: Heat Pump with Remote Outdoor Unit-Air-Source) | N/A
212973838 | Central Heat Pump | HEIL | DLCURAH24ABK |  |  | EA*4X25L17A* | *96VSN0801716B* | 24400 |  |  | 17 | 8.5 | 25400 |  |  | 21600 | 85% | 1.8 | Both | 507.5 | 2.03 | HRCU-A-CB (Split System: Heat Pump with Remote Outdoor Unit-Air-Source) | N/A
212982607 | Central Heat Pump | HEIL | DLCURAH36ABK |  |  | EA*4X48L24A* | *80MSU0601716A* | 35600 |  |  | 17 | 8.5 | 37800 |  |  | 34600 | 92% | 2.02 | Both | 742.5 | 2.97 | HRCU-A-CB (Split System: Heat Pump with Remote Outdoor Unit-Air-Source) | N/A
212978170 | Central Heat Pump | KEEPRITE | DLCURAH24ABK |  |  | EN(A,D)4X24L14** | *80MS(N,L)0701412A* | 23200 |  |  | 17 | 8.5 | 26800 |  |  | 25400 | 95% | 2.14 | Both | 482.5 | 1.93 | HRCU-A-CB (Split System: Heat Pump with Remote Outdoor Unit-Air-Source) | N/A
212978182 | Central Heat Pump | KEEPRITE | DLCURAH24ABK |  |  | EN(A,D)4X24L17** | *80MS(N,L)0701412A* | 23200 |  |  | 17 | 8.5 | 26800 |  |  | 25400 | 95% | 2.14 | Both | 482.5 | 1.93 | HRCU-A-CB (Split System: Heat Pump with Remote Outdoor Unit-Air-Source) | N/A
212969743 | Central Heat Pump | KEEPRITE | DLCURAH24ABK |  |  | EA*4X24L17A* | *80VSL0451412B* | 23200 |  |  | 17 | 8.5 | 26800 |  |  | 27000 | 101% | 2.3 | Both | 482.5 | 1.93 | HRCU-A-CB (Split System: Heat Pump with Remote Outdoor Unit-Air-Source) | N/A
212979817 | Central Heat Pump | KEEPRITE | DLCURAH24ABK |  |  | EA*4X24L17A* | *80MS(N,L)0901714A* | 23200 |  |  | 17 | 8.5 | 26800 |  |  | 26600 | 99% | 2.26 | Both | 482.5 | 1.93 | HRCU-A-CB (Split System: Heat Pump with Remote Outdoor Unit-Air-Source) | N/A
212971130 | Central Heat Pump | KEEPRITE | DLCURAH24ABK |  |  | EA*4X24L17A* | *80VTL0451412B* | 23200 |  |  | 17 | 8.5 | 38500 |  |  | 27000 | 70% | 2.3 | Both | 482.5 | 1.93 | HRCU-A-CB (Split System: Heat Pump with Remote Outdoor Unit-Air-Source) | N/A
212970143 | Central Heat Pump | KEEPRITE | DLCURAH24ABK |  |  | EA*4X24L17A* | *80VSL0701716B* | 23200 |  |  | 17 | 8.5 | 38500 |  |  | 26800 | 70% | 2.28 | Both | 482.5 | 1.93 | HRCU-A-CB (Split System: Heat Pump with Remote Outdoor Unit-Air-Source) | N/A
212982284 | Central Heat Pump | KEEPRITE | DLCURAH24ABK |  |  | EA*4X36L17A* | *80MSU0401712A* | 23400 |  |  | 17 | 8.5 | 25600 |  |  | 23400 | 91% | 1.94 | Both | 487.5 | 1.95 | HRCU-A-CB (Split System: Heat Pump with Remote Outdoor Unit-Air-Source) | N/A
212981732 | Central Heat Pump | KEEPRITE | DLCURAH24ABK |  |  | EA*4X36L17A* | *80MSU1002120A* | 23400 |  |  | 17 | 8.5 | 26000 |  |  | 24400 | 94% | 2.02 | Both | 487.5 | 1.95 | HRCU-A-CB (Split System: Heat Pump with Remote Outdoor Unit-Air-Source) | N/A
212987419 | Central Heat Pump | KEEPRITE | DLCURAH24ABK |  |  | EA*4X36L21A* | *96MSN0801716A* | 23400 |  |  | 17 | 8.5 | 26000 |  |  | 24200 | 93% | 2.02 | Both | 487.5 | 1.95 | HRCU-A-CB (Split System: Heat Pump with Remote Outdoor Unit-Air-Source) | N/A
212971154 | Central Heat Pump | KEEPRITE | DLCURAH24ABK |  |  | EA*4X30L14A* | *80VTL0451412B* | 23400 |  |  | 17 | 8.5 | 26200 |  |  | 25000 | 95% | 2.08 | Both | 487.5 | 1.95 | HRCU-A-CB (Split System: Heat Pump with Remote Outdoor Unit-Air-Source) | N/A
212969763 | Central Heat Pump | KEEPRITE | DLCURAH24ABK |  |  | EA*4X30L14A* | *80VSL0451412B* | 23400 |  |  | 17 | 8.5 | 26200 |  |  | 25000 | 95% | 2.08 | Both | 487.5 | 1.95 | HRCU-A-CB (Split System: Heat Pump with Remote Outdoor Unit-Air-Source) | N/A
212971166 | Central Heat Pump | KEEPRITE | DLCURAH24ABK |  |  | EA*4X30L17A* | *80VTL0451412B* | 23400 |  |  | 17 | 8.5 | 26200 |  |  | 24800 | 95% | 2.08 | Both | 487.5 | 1.95 | HRCU-A-CB (Split System: Heat Pump with Remote Outdoor Unit-Air-Source) | N/A
212978122 | Central Heat Pump | KEEPRITE | DLCURAH24ABK |  |  | EA*4X30L14A* | *80MS(N,L)0701412A* | 23400 |  |  | 17 | 8.5 | 26200 |  |  | 24800 | 95% | 2.08 | Both | 487.5 | 1.95 | HRCU-A-CB (Split System: Heat Pump with Remote Outdoor Unit-Air-Source) | N/A
212984033 | Central Heat Pump | KEEPRITE | DLCURAH24ABK |  |  | EA*4X24L17A* | *92MSN0601714A* | 23400 |  |  | 17 | 8.5 | 26800 |  |  | 26400 | 99% | 2.24 | Both | 487.5 | 1.95 | HRCU-A-CB (Split System: Heat Pump with Remote Outdoor Unit-Air-Source) | N/A
212971202 | Central Heat Pump | KEEPRITE | DLCURAH24ABK |  |  | EN(A,D)4X24L14** | *80VTL0451412B* | 23400 |  |  | 17 | 8.5 | 27000 |  |  | 25000 | 93% | 2.08 | Both | 487.5 | 1.95 | HRCU-A-CB (Split System: Heat Pump with Remote Outdoor Unit-Air-Source) | N/A
212971214 | Central Heat Pump | KEEPRITE | DLCURAH24ABK |  |  | EN(A,D)4X24L17** | *80VTL0451412B* | 23400 |  |  | 17 | 8.5 | 27000 |  |  | 25000 | 93% | 2.08 | Both | 487.5 | 1.95 | HRCU-A-CB (Split System: Heat Pump with Remote Outdoor Unit-Air-Source) | N/A
212969803 | Central Heat Pump | KEEPRITE | DLCURAH24ABK |  |  | EN(A,D)4X24L14** | *80VSL0451412B* | 23400 |  |  | 17 | 8.5 | 27000 |  |  | 25000 | 93% | 2.08 | Both | 487.5 | 1.95 | HRCU-A-CB (Split System: Heat Pump with Remote Outdoor Unit-Air-Source) | N/A
212978705 | Central Heat Pump | KEEPRITE | DLCURAH24ABK |  |  | EN(A,D)4X24L17** | *80MS(N,L)0701712A* | 23400 |  |  | 17 | 8.5 | 27000 |  |  | 24800 | 92% | 2.08 | Both | 487.5 | 1.95 | HRCU-A-CB (Split System: Heat Pump with Remote Outdoor Unit-Air-Source) | N/A
212982296 | Central Heat Pump | KEEPRITE | DLCURAH24ABK |  |  | EA*4X36L21A* | *80MSU0401712A* | 23600 |  |  | 17 | 8.5 | 25800 |  |  | 23200 | 90% | 1.94 | Both | 492.5 | 1.97 | HRCU-A-CB (Split System: Heat Pump with Remote Outdoor Unit-Air-Source) | N/A
212969783 | Central Heat Pump | KEEPRITE | DLCURAH24ABK |  |  | EA*4X36L17A* | *80VSL0451412B* | 23600 |  |  | 17 | 8.5 | 26000 |  |  | 24200 | 93% | 2 | Both | 492.5 | 1.97 | HRCU-A-CB (Split System: Heat Pump with Remote Outdoor Unit-Air-Source) | N/A
212971178 | Central Heat Pump | KEEPRITE | DLCURAH24ABK |  |  | EA*4X36L17A* | *80VTL0451412B* | 23600 |  |  | 17 | 8.5 | 26000 |  |  | 24200 | 93% | 2 | Both | 492.5 | 1.97 | HRCU-A-CB (Split System: Heat Pump with Remote Outdoor Unit-Air-Source) | N/A
212977618 | Central Heat Pump | KEEPRITE | DLCURAH24ABK |  |  | EA*4X30L17A* | *80MS(N,L)0451412A* | 23600 |  |  | 17 | 8.5 | 26000 |  |  | 24000 | 92% | 2 | Both | 492.5 | 1.97 | HRCU-A-CB (Split System: Heat Pump with Remote Outdoor Unit-Air-Source) | N/A
212973579 | Central Heat Pump | KEEPRITE | DLCURAH24ABK |  |  | EA*4X36L17A* | *96VSN0601412B* | 23600 |  |  | 17 | 8.5 | 26200 |  |  | 24000 | 92% | 2 | Both | 492.5 | 1.97 | HRCU-A-CB (Split System: Heat Pump with Remote Outdoor Unit-Air-Source) | N/A
212975691 | Central Heat Pump | KEEPRITE | DLCURAH24ABK |  |  | EA*4X36L17A* | *96VTN0601412B* | 23600 |  |  | 17 | 8.5 | 26200 |  |  | 24000 | 92% | 2 | Both | 492.5 | 1.97 | HRCU-A-CB (Split System: Heat Pump with Remote Outdoor Unit-Air-Source) | N/A
212976053 | Central Heat Pump | KEEPRITE | DLCURAH24ABK |  |  | EA*4X36L21A* | *96VTN0801716B* | 23600 |  |  | 17 | 8.5 | 26200 |  |  | 24000 | 92% | 2 | Both | 492.5 | 1.97 | HRCU-A-CB (Split System: Heat Pump with Remote Outdoor Unit-Air-Source) | N/A
212981744 | Central Heat Pump | KEEPRITE | DLCURAH24ABK |  |  | EA*4X36L21A* | *80MSU1002120A* | 23600 |  |  | 17 | 8.5 | 26200 |  |  | 24000 | 92% | 2 | Both | 492.5 | 1.97 | HRCU-A-CB (Split System: Heat Pump with Remote Outdoor Unit-Air-Source) | N/A
212972128 | Central Heat Pump | KEEPRITE | DLCURAH24ABK |  |  | EA*4X36L21A* | *80VTL0902120B* | 23600 |  |  | 17 | 8.5 | 26200 |  |  | 24000 | 92% | 1.98 | Both | 492.5 | 1.97 | HRCU-A-CB (Split System: Heat Pump with Remote Outdoor Unit-Air-Source) | N/A
212989605 | Central Heat Pump | KEEPRITE | DLCURAH24ABK |  |  | EA*4X36L21A* | *95MSU0802120A* | 23600 |  |  | 17 | 8.5 | 26200 |  |  | 23800 | 91% | 1.98 | Both | 492.5 | 1.97 | HRCU-A-CB (Split System: Heat Pump with Remote Outdoor Unit-Air-Source) | N/A
212977606 | Central Heat Pump | KEEPRITE | DLCURAH24ABK |  |  | EA*4X30L14A* | *80MS(N,L)0451412A* | 23600 |  |  | 17 | 8.5 | 26400 |  |  | 24600 | 93% | 2.04 | Both | 492.5 | 1.97 | HRCU-A-CB (Split System: Heat Pump with Remote Outdoor Unit-Air-Source) | N/A
212979151 | Central Heat Pump | KEEPRITE | DLCURAH24ABK |  |  | EA*4X30L17A* | *80MS(N,L)0701716A* | 23600 |  |  | 17 | 8.5 | 26400 |  |  | 24600 | 93% | 2.04 | Both | 492.5 | 1.97 | HRCU-A-CB (Split System: Heat Pump with Remote Outdoor Unit-Air-Source) | N/A
212984057 | Central Heat Pump | KEEPRITE | DLCURAH24ABK |  |  | EA*4X30L17A* | *92MSN0601714A* | 23600 |  |  | 17 | 8.5 | 26400 |  |  | 24600 | 93% | 2.04 | Both | 492.5 | 1.97 | HRCU-A-CB (Split System: Heat Pump with Remote Outdoor Unit-Air-Source) | N/A
212979841 | Central Heat Pump | KEEPRITE | DLCURAH24ABK |  |  | EA*4X30L17A* | *80MS(N,L)0901714A* | 23600 |  |  | 17 | 8.5 | 26400 |  |  | 24600 | 93% | 2.04 | Both | 492.5 | 1.97 | HRCU-A-CB (Split System: Heat Pump with Remote Outdoor Unit-Air-Source) | N/A
212989161 | Central Heat Pump | KEEPRITE | DLCURAH24ABK |  |  | EA*4X30L17A* | *95MSU0601716A* | 23600 |  |  | 17 | 8.5 | 26400 |  |  | 24600 | 93% | 2.04 | Both | 492.5 | 1.97 | HRCU-A-CB (Split System: Heat Pump with Remote Outdoor Unit-Air-Source) | N/A
212984657 | Central Heat Pump | KEEPRITE | DLCURAH24ABK |  |  | EN(A,D)4X24L17** | *92MSN0801716A* | 23600 |  |  | 17 | 8.5 | 27000 |  |  | 24400 | 90% | 2.02 | Both | 492.5 | 1.97 | HRCU-A-CB (Split System: Heat Pump with Remote Outdoor Unit-Air-Source) | N/A
212984069 | Central Heat Pump | KEEPRITE | DLCURAH24ABK |  |  | EA*4X36L17A* | *92MSN0601714A* | 23800 |  |  | 17 | 8.5 | 26200 |  |  | 23800 | 91% | 1.98 | Both | 495 | 1.98 | HRCU-A-CB (Split System: Heat Pump with Remote Outdoor Unit-Air-Source) | N/A
212979163 | Central Heat Pump | KEEPRITE | DLCURAH24ABK |  |  | EA*4X36L17A* | *80MS(N,L)0701716A* | 23800 |  |  | 17 | 8.5 | 26200 |  |  | 23800 | 91% | 1.98 | Both | 495 | 1.98 | HRCU-A-CB (Split System: Heat Pump with Remote Outdoor Unit-Air-Source) | N/A
212971662 | Central Heat Pump | KEEPRITE | DLCURAH24ABK |  |  | EA*4X36L17A* | *80VTL0701716B* | 23800 |  |  | 17 | 8.5 | 26200 |  |  | 23800 | 91% | 1.98 | Both | 495 | 1.98 | HRCU-A-CB (Split System: Heat Pump with Remote Outdoor Unit-Air-Source) | N/A
212977630 | Central Heat Pump | KEEPRITE | DLCURAH24ABK |  |  | EA*4X36L17A* | *80MS(N,L)0451412A* | 23800 |  |  | 17 | 8.5 | 26200 |  |  | 23800 | 91% | 1.96 | Both | 495 | 1.98 | HRCU-A-CB (Split System: Heat Pump with Remote Outdoor Unit-Air-Source) | N/A
212971673 | Central Heat Pump | KEEPRITE | DLCURAH24ABK |  |  | EA*4X36L21A* | *80VTL0701716B* | 23800 |  |  | 17 | 8.5 | 26200 |  |  | 23600 | 90% | 1.96 | Both | 495 | 1.98 | HRCU-A-CB (Split System: Heat Pump with Remote Outdoor Unit-Air-Source) | N/A
212987803 | Central Heat Pump | KEEPRITE | DLCURAH24ABK |  |  | EA*4X36L21A* | *96MSN0802120A* | 23800 |  |  | 17 | 8.5 | 26200 |  |  | 23600 | 90% | 1.96 | Both | 495 | 1.98 | HRCU-A-CB (Split System: Heat Pump with Remote Outdoor Unit-Air-Source) | N/A
212987407 | Central Heat Pump | KEEPRITE | DLCURAH24ABK |  |  | EA*4X36L17A* | *96MSN0801716A* | 23800 |  |  | 17 | 8.5 | 26400 |  |  | 23600 | 89% | 1.96 | Both | 495 | 1.98 | HRCU-A-CB (Split System: Heat Pump with Remote Outdoor Unit-Air-Source) | N/A
212975658 | Central Heat Pump | KEEPRITE | DLCURAH24ABK |  |  | EA*4X25L17A* | *96VTN0601412B* | 24000 |  |  | 17 | 8.5 | 25000 |  |  | 21800 | 87% | 1.82 | Both | 500 | 2 | HRCU-A-CB (Split System: Heat Pump with Remote Outdoor Unit-Air-Source) | N/A
212979187 | Central Heat Pump | KEEPRITE | DLCURAH24ABK |  |  | EA*4X37L17A* | *80MS(N,L)0701716A* | 24000 |  |  | 17 | 8.5 | 25200 |  |  | 22200 | 88% | 1.86 | Both | 500 | 2 | HRCU-A-CB (Split System: Heat Pump with Remote Outdoor Unit-Air-Source) | N/A
212971684 | Central Heat Pump | KEEPRITE | DLCURAH24ABK |  |  | EA*4X37L17A* | *80VTL0701716B* | 24000 |  |  | 17 | 8.5 | 25200 |  |  | 22000 | 87% | 1.84 | Both | 500 | 2 | HRCU-A-CB (Split System: Heat Pump with Remote Outdoor Unit-Air-Source) | N/A
212984093 | Central Heat Pump | KEEPRITE | DLCURAH24ABK |  |  | EA*4X37L17A* | *92MSN0601714A* | 24000 |  |  | 17 | 8.5 | 25600 |  |  | 22400 | 88% | 1.88 | Both | 500 | 2 | HRCU-A-CB (Split System: Heat Pump with Remote Outdoor Unit-Air-Source) | N/A
212989197 | Central Heat Pump | KEEPRITE | DLCURAH24ABK |  |  | EA*4X37L17A* | *95MSU0601716A* | 24000 |  |  | 17 | 8.5 | 25600 |  |  | 22400 | 88% | 1.88 | Both | 500 | 2 | HRCU-A-CB (Split System: Heat Pump with Remote Outdoor Unit-Air-Source) | N/A
212983564 | Central Heat Pump | KEEPRITE | DLCURAH24ABK |  |  | EA*4X36L17A* | *92MSN0601412A* | 24000 |  |  | 17 | 8.5 | 26400 |  |  | 23400 | 89% | 1.94 | Both | 500 | 2 | HRCU-A-CB (Split System: Heat Pump with Remote Outdoor Unit-Air-Source) | N/A
212976396 | Central Heat Pump | KEEPRITE | DLCURAH24ABK |  |  | EA*4X36L21A* | *96VTN0802120B* | 24000 |  |  | 17 | 8.5 | 26400 |  |  | 23400 | 89% | 1.94 | Both | 500 | 2 | HRCU-A-CB (Split System: Heat Pump with Remote Outdoor Unit-Air-Source) | N/A
212974099 | Central Heat Pump | KEEPRITE | DLCURAH24ABK |  |  | EA*4X36L21A* | *96VSN0802120B* | 24000 |  |  | 17 | 8.5 | 26400 |  |  | 23400 | 89% | 1.94 | Both | 500 | 2 | HRCU-A-CB (Split System: Heat Pump with Remote Outdoor Unit-Air-Source) | N/A
212979829 | Central Heat Pump | KEEPRITE | DLCURAH24ABK |  |  | EA*4X25L17A* | *80MS(N,L)0901714A* | 24200 |  |  | 17 | 8.5 | 25200 |  |  | 21800 | 87% | 1.82 | Both | 505 | 2.02 | HRCU-A-CB (Split System: Heat Pump with Remote Outdoor Unit-Air-Source) | N/A
212971640 | Central Heat Pump | KEEPRITE | DLCURAH24ABK |  |  | EA*4X25L17A* | *80VTL0701716B* | 24200 |  |  | 17 | 8.5 | 25200 |  |  | 21600 | 86% | 1.82 | Both | 505 | 2.02 | HRCU-A-CB (Split System: Heat Pump with Remote Outdoor Unit-Air-Source) | N/A
212971190 | Central Heat Pump | KEEPRITE | DLCURAH24ABK |  |  | EA*4X37L17A* | *80VTL0451412B* | 24200 |  |  | 17 | 8.5 | 25200 |  |  | 22000 | 87% | 1.84 | Both | 505 | 2.02 | HRCU-A-CB (Split System: Heat Pump with Remote Outdoor Unit-Air-Source) | N/A
212977594 | Central Heat Pump | KEEPRITE | DLCURAH24ABK |  |  | EA*4X25L17A* | *80MS(N,L)0451412A* | 24200 |  |  | 17 | 8.5 | 25200 |  |  | 21800 | 87% | 1.82 | Both | 505 | 2.02 | HRCU-A-CB (Split System: Heat Pump with Remote Outdoor Unit-Air-Source) | N/A
212987431 | Central Heat Pump | KEEPRITE | DLCURAH24ABK |  |  | EA*4X37L17A* | *96MSN0801716A* | 24200 |  |  | 17 | 8.5 | 25200 |  |  | 22000 | 87% | 1.84 | Both | 505 | 2.02 | HRCU-A-CB (Split System: Heat Pump with Remote Outdoor Unit-Air-Source) | N/A
212973879 | Central Heat Pump | KEEPRITE | DLCURAH24ABK |  |  | EA*4X37L17A* | *96VSN0801716B* | 24200 |  |  | 17 | 8.5 | 25800 |  |  | 22200 | 86% | 1.84 | Both | 505 | 2.02 | HRCU-A-CB (Split System: Heat Pump with Remote Outdoor Unit-Air-Source) | N/A
212976066 | Central Heat Pump | KEEPRITE | DLCURAH24ABK |  |  | EA*4X37L17A* | *96VTN0801716B* | 24200 |  |  | 17 | 8.5 | 25800 |  |  | 22200 | 86% | 1.84 | Both | 505 | 2.02 | HRCU-A-CB (Split System: Heat Pump with Remote Outdoor Unit-Air-Source) | N/A
212983574 | Central Heat Pump | KEEPRITE | DLCURAH24ABK |  |  | EA*4X37L17A* | *92MSN0601412A* | 24200 |  |  | 17 | 8.5 | 25800 |  |  | 22200 | 86% | 1.84 | Both | 505 | 2.02 | HRCU-A-CB (Split System: Heat Pump with Remote Outdoor Unit-Air-Source) | N/A
212982260 | Central Heat Pump | KEEPRITE | DLCURAH24ABK |  |  | EA*4X25L17A* | *80MSU0401712A* | 24400 |  |  | 17 | 8.5 | 25200 |  |  | 21600 | 86% | 1.82 | Both | 507.5 | 2.03 | HRCU-A-CB (Split System: Heat Pump with Remote Outdoor Unit-Air-Source) | N/A
212982320 | Central Heat Pump | KEEPRITE | DLCURAH24ABK |  |  | EA*4X37L21A* | *80MSU0401712A* | 24400 |  |  | 17 | 8.5 | 25200 |  |  | 21400 | 85% | 1.8 | Both | 507.5 | 2.03 | HRCU-A-CB (Split System: Heat Pump with Remote Outdoor Unit-Air-Source) | N/A
212981708 | Central Heat Pump | KEEPRITE | DLCURAH24ABK |  |  | EA*4X25L17A* | *80MSU1002120A* | 24400 |  |  | 17 | 8.5 | 25200 |  |  | 21600 | 86% | 1.8 | Both | 507.5 | 2.03 | HRCU-A-CB (Split System: Heat Pump with Remote Outdoor Unit-Air-Source) | N/A
212987383 | Central Heat Pump | KEEPRITE | DLCURAH24ABK |  |  | EA*4X25L17A* | *96MSN0801716A* | 24400 |  |  | 17 | 8.5 | 25200 |  |  | 21600 | 86% | 1.8 | Both | 507.5 | 2.03 | HRCU-A-CB (Split System: Heat Pump with Remote Outdoor Unit-Air-Source) | N/A
212981768 | Central Heat Pump | KEEPRITE | DLCURAH24ABK |  |  | EA*4X37L21A* | *80MSU1002120A* | 24400 |  |  | 17 | 8.5 | 25200 |  |  | 21400 | 85% | 1.78 | Both | 507.5 | 2.03 | HRCU-A-CB (Split System: Heat Pump with Remote Outdoor Unit-Air-Source) | N/A
212973839 | Central Heat Pump | KEEPRITE | DLCURAH24ABK |  |  | EA*4X25L17A* | *96VSN0801716B* | 24400 |  |  | 17 | 8.5 | 25400 |  |  | 21600 | 85% | 1.8 | Both | 507.5 | 2.03 | HRCU-A-CB (Split System: Heat Pump with Remote Outdoor Unit-Air-Source) | N/A
212976014 | Central Heat Pump | KEEPRITE | DLCURAH24ABK |  |  | EA*4X25L17A* | *96VTN0801716B* | 24400 |  |  | 17 | 8.5 | 25400 |  |  | 21600 | 85% | 1.8 | Both | 507.5 | 2.03 | HRCU-A-CB (Split System: Heat Pump with Remote Outdoor Unit-Air-Source) | N/A
212982608 | Central Heat Pump | KEEPRITE | DLCURAH36ABK |  |  | EA*4X48L24A* | *80MSU0601716A* | 35600 |  |  | 17 | 8.5 | 37800 |  |  | 34600 | 92% | 2.02 | Both | 742.5 | 2.97 | HRCU-A-CB (Split System: Heat Pump with Remote Outdoor Unit-Air-Source) | N/A
212404709 | Central Heat Pump | NAPOLEON | NS18HV48A60 |  |  | H,DE37960+TXV | WPV070T4BA | 46000 |  |  | 17 | 8.5 | 50000 |  |  | 35000 | 70% | 1.8 | Both | 957.5 | 3.83 | HRCU-A-CB (Split System: Heat Pump with Remote Outdoor Unit-Air-Source) | N/A
212971977 | Central Heat Pump | PAYNE HEATING AND COOLING | 38MURAQ24AB3* |  |  | CAP**2417AL* | PG80VTLB48090B** | 23200 |  |  | 17 | 8.5 | 26800 |  |  | 27200 | 101% | 2.32 | Both | 482.5 | 1.93 | HRCU-A-CB (Split System: Heat Pump with Remote Outdoor Unit-Air-Source) | N/A
212978176 | Central Heat Pump | PAYNE HEATING AND COOLING | 38MURAQ24AB3* |  |  | CNPV*2417AL* | PG80MS(A,L)A36070A** | 23200 |  |  | 17 | 8.5 | 26800 |  |  | 25400 | 95% | 2.14 | Both | 482.5 | 1.93 | HRCU-A-CB (Split System: Heat Pump with Remote Outdoor Unit-Air-Source) | N/A
212979811 | Central Heat Pump | PAYNE HEATING AND COOLING | 38MURAQ24AB3* |  |  | CAP**2417AL* | PG80MS(A,L)A42090B** | 23200 |  |  | 17 | 8.5 | 26800 |  |  | 26600 | 99% | 2.26 | Both | 482.5 | 1.93 | HRCU-A-CB (Split System: Heat Pump with Remote Outdoor Unit-Air-Source) | N/A
212982278 | Central Heat Pump | PAYNE HEATING AND COOLING | 38MURAQ24AB3* |  |  | CAP**3617AL* | PG80MSUA36040B** | 23400 |  |  | 17 | 8.5 | 25600 |  |  | 23400 | 91% | 1.94 | Both | 487.5 | 1.95 | HRCU-A-CB (Split System: Heat Pump with Remote Outdoor Unit-Air-Source) | N/A
212988687 | Central Heat Pump | PAYNE HEATING AND COOLING | 38MURAQ24AB3* |  |  | CAP**3621AL* | PG95MSUA36040B** | 23400 |  |  | 17 | 8.5 | 26000 |  |  | 24400 | 94% | 2.02 | Both | 487.5 | 1.95 | HRCU-A-CB (Split System: Heat Pump with Remote Outdoor Unit-Air-Source) | N/A
212987413 | Central Heat Pump | PAYNE HEATING AND COOLING | 38MURAQ24AB3* |  |  | CAP**3621AL* | PG96MSAA48080B** | 23400 |  |  | 17 | 8.5 | 26000 |  |  | 24200 | 93% | 2.02 | Both | 487.5 | 1.95 | HRCU-A-CB (Split System: Heat Pump with Remote Outdoor Unit-Air-Source) | N/A
212976021 | Central Heat Pump | PAYNE HEATING AND COOLING | 38MURAQ24AB3* |  |  | CAP**3017AL* | PG96VTAB48080B** | 23400 |  |  | 17 | 8.5 | 26200 |  |  | 25000 | 95% | 2.08 | Both | 487.5 | 1.95 | HRCU-A-CB (Split System: Heat Pump with Remote Outdoor Unit-Air-Source) | N/A
212972017 | Central Heat Pump | PAYNE HEATING AND COOLING | 38MURAQ24AB3* |  |  | CNPV*3621AL* | PG80VTLB48090B** | 23400 |  |  | 17 | 8.5 | 26200 |  |  | 24600 | 94% | 2.06 | Both | 487.5 | 1.95 | HRCU-A-CB (Split System: Heat Pump with Remote Outdoor Unit-Air-Source) | N/A
212972009 | Central Heat Pump | PAYNE HEATING AND COOLING | 38MURAQ24AB3* |  |  | CNPV*3017AL* | PG80VTLB48090B** | 23400 |  |  | 17 | 8.5 | 26200 |  |  | 24600 | 94% | 2.06 | Both | 487.5 | 1.95 | HRCU-A-CB (Split System: Heat Pump with Remote Outdoor Unit-Air-Source) | N/A
212972013 | Central Heat Pump | PAYNE HEATING AND COOLING | 38MURAQ24AB3* |  |  | CNPV*3617AL* | PG80VTLB48090B** | 23400 |  |  | 17 | 8.5 | 26200 |  |  | 24600 | 94% | 2.06 | Both | 487.5 | 1.95 | HRCU-A-CB (Split System: Heat Pump with Remote Outdoor Unit-Air-Source) | N/A
212971160 | Central Heat Pump | PAYNE HEATING AND COOLING | 38MURAQ24AB3* |  |  | CAP**3017AL* | PG80VTLB36045A** | 23400 |  |  | 17 | 8.5 | 26200 |  |  | 24800 | 95% | 2.08 | Both | 487.5 | 1.95 | HRCU-A-CB (Split System: Heat Pump with Remote Outdoor Unit-Air-Source) | N/A
212978116 | Central Heat Pump | PAYNE HEATING AND COOLING | 38MURAQ24AB3* |  |  | CAP**3014AL* | PG80MS(A,L)A36070A** | 23400 |  |  | 17 | 8.5 | 26200 |  |  | 24800 | 95% | 2.08 | Both | 487.5 | 1.95 | HRCU-A-CB (Split System: Heat Pump with Remote Outdoor Unit-Air-Source) | N/A
212984027 | Central Heat Pump | PAYNE HEATING AND COOLING | 38MURAQ24AB3* |  |  | CAP**2417AL* | PG92MSAA42060B** | 23400 |  |  | 17 | 8.5 | 26800 |  |  | 26400 | 99% | 2.24 | Both | 487.5 | 1.95 | HRCU-A-CB (Split System: Heat Pump with Remote Outdoor Unit-Air-Source) | N/A
212971208 | Central Heat Pump | PAYNE HEATING AND COOLING | 38MURAQ24AB3* |  |  | CNPV*2417AL* | PG80VTLB36045A** | 23400 |  |  | 17 | 8.5 | 27000 |  |  | 25000 | 93% | 2.08 | Both | 487.5 | 1.95 | HRCU-A-CB (Split System: Heat Pump with Remote Outdoor Unit-Air-Source) | N/A
212971623 | Central Heat Pump | PAYNE HEATING AND COOLING | 38MURAQ24AB3* |  |  | CAP**2417AL* | PG80VTLB48070B** | 23400 |  |  | 17 | 8.5 | 27000 |  |  | 26200 | 97% | 2.22 | Both | 487.5 | 1.95 | HRCU-A-CB (Split System: Heat Pump with Remote Outdoor Unit-Air-Source) | N/A
212982290 | Central Heat Pump | PAYNE HEATING AND COOLING | 38MURAQ24AB3* |  |  | CAP**3621AL* | PG80MSUA36040B** | 23600 |  |  | 17 | 8.5 | 25800 |  |  | 23200 | 90% | 1.94 | Both | 492.5 | 1.97 | HRCU-A-CB (Split System: Heat Pump with Remote Outdoor Unit-Air-Source) | N/A
212976034 | Central Heat Pump | PAYNE HEATING AND COOLING | 38MURAQ24AB3* |  |  | CAP**3617AL* | PG96VTAB48080B** | 23600 |  |  | 17 | 8.5 | 26000 |  |  | 24200 | 93% | 2.02 | Both | 492.5 | 1.97 | HRCU-A-CB (Split System: Heat Pump with Remote Outdoor Unit-Air-Source) | N/A
212971172 | Central Heat Pump | PAYNE HEATING AND COOLING | 38MURAQ24AB3* |  |  | CAP**3617AL* | PG80VTLB36045A** | 23600 |  |  | 17 | 8.5 | 26000 |  |  | 24200 | 93% | 2 | Both | 492.5 | 1.97 | HRCU-A-CB (Split System: Heat Pump with Remote Outdoor Unit-Air-Source) | N/A
212977612 | Central Heat Pump | PAYNE HEATING AND COOLING | 38MURAQ24AB3* |  |  | CAP**3017AL* | PG80MS(A,L)A36045A** | 23600 |  |  | 17 | 8.5 | 26000 |  |  | 24000 | 92% | 2 | Both | 492.5 | 1.97 | HRCU-A-CB (Split System: Heat Pump with Remote Outdoor Unit-Air-Source) | N/A
212975685 | Central Heat Pump | PAYNE HEATING AND COOLING | 38MURAQ24AB3* |  |  | CAP**3617AL* | PG96VTAB36060A** | 23600 |  |  | 17 | 8.5 | 26200 |  |  | 24000 | 92% | 2 | Both | 492.5 | 1.97 | HRCU-A-CB (Split System: Heat Pump with Remote Outdoor Unit-Air-Source) | N/A
212976047 | Central Heat Pump | PAYNE HEATING AND COOLING | 38MURAQ24AB3* |  |  | CAP**3621AL* | PG96VTAB48080B** | 23600 |  |  | 17 | 8.5 | 26200 |  |  | 24000 | 92% | 2 | Both | 492.5 | 1.97 | HRCU-A-CB (Split System: Heat Pump with Remote Outdoor Unit-Air-Source) | N/A
212971993 | Central Heat Pump | PAYNE HEATING AND COOLING | 38MURAQ24AB3* |  |  | CAP**3621AL* | PG80VTLB48090B** | 23600 |  |  | 17 | 8.5 | 26200 |  |  | 24000 | 92% | 2 | Both | 492.5 | 1.97 | HRCU-A-CB (Split System: Heat Pump with Remote Outdoor Unit-Air-Source) | N/A
212972122 | Central Heat Pump | PAYNE HEATING AND COOLING | 38MURAQ24AB3* |  |  | CAP**3621AL* | PG80VTLB60090C** | 23600 |  |  | 17 | 8.5 | 26200 |  |  | 24000 | 92% | 1.98 | Both | 492.5 | 1.97 | HRCU-A-CB (Split System: Heat Pump with Remote Outdoor Unit-Air-Source) | N/A
212989599 | Central Heat Pump | PAYNE HEATING AND COOLING | 38MURAQ24AB3* |  |  | CAP**3621AL* | PG95MSUA60080C** | 23600 |  |  | 17 | 8.5 | 26200 |  |  | 23800 | 91% | 1.98 | Both | 492.5 | 1.97 | HRCU-A-CB (Split System: Heat Pump with Remote Outdoor Unit-Air-Source) | N/A
212977600 | Central Heat Pump | PAYNE HEATING AND COOLING | 38MURAQ24AB3* |  |  | CAP**3014AL* | PG80MS(A,L)A36045A** | 23600 |  |  | 17 | 8.5 | 26400 |  |  | 24600 | 93% | 2.04 | Both | 492.5 | 1.97 | HRCU-A-CB (Split System: Heat Pump with Remote Outdoor Unit-Air-Source) | N/A
212979835 | Central Heat Pump | PAYNE HEATING AND COOLING | 38MURAQ24AB3* |  |  | CAP**3017AL* | PG80MS(A,L)A42090B** | 23600 |  |  | 17 | 8.5 | 26400 |  |  | 24600 | 93% | 2.04 | Both | 492.5 | 1.97 | HRCU-A-CB (Split System: Heat Pump with Remote Outdoor Unit-Air-Source) | N/A
212979145 | Central Heat Pump | PAYNE HEATING AND COOLING | 38MURAQ24AB3* |  |  | CAP**3017AL* | PG80MS(A,L)A48070B** | 23600 |  |  | 17 | 8.5 | 26400 |  |  | 24600 | 93% | 2.04 | Both | 492.5 | 1.97 | HRCU-A-CB (Split System: Heat Pump with Remote Outdoor Unit-Air-Source) | N/A
212987389 | Central Heat Pump | PAYNE HEATING AND COOLING | 38MURAQ24AB3* |  |  | CAP**3017AL* | PG96MSAA48080B** | 23600 |  |  | 17 | 8.5 | 26400 |  |  | 24200 | 92% | 2.02 | Both | 492.5 | 1.97 | HRCU-A-CB (Split System: Heat Pump with Remote Outdoor Unit-Air-Source) | N/A
212979157 | Central Heat Pump | PAYNE HEATING AND COOLING | 38MURAQ24AB3* |  |  | CAP**3617AL* | PG80MS(A,L)A48070B** | 23800 |  |  | 17 | 8.5 | 26200 |  |  | 23800 | 91% | 1.98 | Both | 495 | 1.98 | HRCU-A-CB (Split System: Heat Pump with Remote Outdoor Unit-Air-Source) | N/A
212984063 | Central Heat Pump | PAYNE HEATING AND COOLING | 38MURAQ24AB3* |  |  | CAP**3617AL* | PG92MSAA42060B** | 23800 |  |  | 17 | 8.5 | 26200 |  |  | 23800 | 91% | 1.98 | Both | 495 | 1.98 | HRCU-A-CB (Split System: Heat Pump with Remote Outdoor Unit-Air-Source) | N/A
212979847 | Central Heat Pump | PAYNE HEATING AND COOLING | 38MURAQ24AB3* |  |  | CAP**3617AL* | PG80MS(A,L)A42090B** | 23800 |  |  | 17 | 8.5 | 26200 |  |  | 23800 | 91% | 1.98 | Both | 495 | 1.98 | HRCU-A-CB (Split System: Heat Pump with Remote Outdoor Unit-Air-Source) | N/A
212971656 | Central Heat Pump | PAYNE HEATING AND COOLING | 38MURAQ24AB3* |  |  | CAP**3617AL* | PG80VTLB48070B** | 23800 |  |  | 17 | 8.5 | 26200 |  |  | 23800 | 91% | 1.98 | Both | 495 | 1.98 | HRCU-A-CB (Split System: Heat Pump with Remote Outdoor Unit-Air-Source) | N/A
212977624 | Central Heat Pump | PAYNE HEATING AND COOLING | 38MURAQ24AB3* |  |  | CAP**3617AL* | PG80MS(A,L)A36045A** | 23800 |  |  | 17 | 8.5 | 26200 |  |  | 23800 | 91% | 1.96 | Both | 495 | 1.98 | HRCU-A-CB (Split System: Heat Pump with Remote Outdoor Unit-Air-Source) | N/A
212971667 | Central Heat Pump | PAYNE HEATING AND COOLING | 38MURAQ24AB3* |  |  | CAP**3621AL* | PG80VTLB48070B** | 23800 |  |  | 17 | 8.5 | 26200 |  |  | 23600 | 90% | 1.96 | Both | 495 | 1.98 | HRCU-A-CB (Split System: Heat Pump with Remote Outdoor Unit-Air-Source) | N/A
212987797 | Central Heat Pump | PAYNE HEATING AND COOLING | 38MURAQ24AB3* |  |  | CAP**3621AL* | PG96MSAA60080C** | 23800 |  |  | 17 | 8.5 | 26200 |  |  | 23600 | 90% | 1.96 | Both | 495 | 1.98 | HRCU-A-CB (Split System: Heat Pump with Remote Outdoor Unit-Air-Source) | N/A
212987401 | Central Heat Pump | PAYNE HEATING AND COOLING | 38MURAQ24AB3* |  |  | CAP**3617AL* | PG96MSAA48080B** | 23800 |  |  | 17 | 8.5 | 26400 |  |  | 23600 | 89% | 1.96 | Both | 495 | 1.98 | HRCU-A-CB (Split System: Heat Pump with Remote Outdoor Unit-Air-Source) | N/A
212983548 | Central Heat Pump | PAYNE HEATING AND COOLING | 38MURAQ24AB3* |  |  | CAP**3017AL* | PG92MSAA36060A** | 23800 |  |  | 17 | 8.5 | 26600 |  |  | 24000 | 90% | 1.98 | Both | 495 | 1.98 | HRCU-A-CB (Split System: Heat Pump with Remote Outdoor Unit-Air-Source) | N/A
212975652 | Central Heat Pump | PAYNE HEATING AND COOLING | 38MURAQ24AB3* |  |  | CAP**2517AL* | PG96VTAB36060A** | 24000 |  |  | 17 | 8.5 | 25000 |  |  | 21800 | 87% | 1.82 | Both | 500 | 2 | HRCU-A-CB (Split System: Heat Pump with Remote Outdoor Unit-Air-Source) | N/A
212979181 | Central Heat Pump | PAYNE HEATING AND COOLING | 38MURAQ24AB3* |  |  | CAP**3717AL* | PG80MS(A,L)A48070B** | 24000 |  |  | 17 | 8.5 | 25200 |  |  | 22200 | 88% | 1.86 | Both | 500 | 2 | HRCU-A-CB (Split System: Heat Pump with Remote Outdoor Unit-Air-Source) | N/A
212984087 | Central Heat Pump | PAYNE HEATING AND COOLING | 38MURAQ24AB3* |  |  | CAP**3717AL* | PG92MSAA42060B** | 24000 |  |  | 17 | 8.5 | 25600 |  |  | 22400 | 88% | 1.88 | Both | 500 | 2 | HRCU-A-CB (Split System: Heat Pump with Remote Outdoor Unit-Air-Source) | N/A
212989191 | Central Heat Pump | PAYNE HEATING AND COOLING | 38MURAQ24AB3* |  |  | CAP**3717AL* | PG95MSUA48060B** | 24000 |  |  | 17 | 8.5 | 25600 |  |  | 22400 | 88% | 1.88 | Both | 500 | 2 | HRCU-A-CB (Split System: Heat Pump with Remote Outdoor Unit-Air-Source) | N/A
212983558 | Central Heat Pump | PAYNE HEATING AND COOLING | 38MURAQ24AB3* |  |  | CAP**3617AL* | PG92MSAA36060A** | 24000 |  |  | 17 | 8.5 | 26400 |  |  | 23400 | 89% | 1.94 | Both | 500 | 2 | HRCU-A-CB (Split System: Heat Pump with Remote Outdoor Unit-Air-Source) | N/A
212989143 | Central Heat Pump | PAYNE HEATING AND COOLING | 38MURAQ24AB3* |  |  | CAP**2517AL* | PG95MSUA48060B** | 24200 |  |  | 17 | 8.5 | 25200 |  |  | 21800 | 87% | 1.82 | Both | 505 | 2.02 | HRCU-A-CB (Split System: Heat Pump with Remote Outdoor Unit-Air-Source) | N/A
212984039 | Central Heat Pump | PAYNE HEATING AND COOLING | 38MURAQ24AB3* |  |  | CAP**2517AL* | PG92MSAA42060B** | 24200 |  |  | 17 | 8.5 | 25200 |  |  | 21800 | 87% | 1.82 | Both | 505 | 2.02 | HRCU-A-CB (Split System: Heat Pump with Remote Outdoor Unit-Air-Source) | N/A
212971634 | Central Heat Pump | PAYNE HEATING AND COOLING | 38MURAQ24AB3* |  |  | CAP**2517AL* | PG80VTLB48070B** | 24200 |  |  | 17 | 8.5 | 25200 |  |  | 21600 | 86% | 1.82 | Both | 505 | 2.02 | HRCU-A-CB (Split System: Heat Pump with Remote Outdoor Unit-Air-Source) | N/A
212986879 | Central Heat Pump | PAYNE HEATING AND COOLING | 38MURAQ24AB3* |  |  | CAP**2517AL* | PG96MSAA36060A** | 24200 |  |  | 17 | 8.5 | 25200 |  |  | 21800 | 87% | 1.82 | Both | 505 | 2.02 | HRCU-A-CB (Split System: Heat Pump with Remote Outdoor Unit-Air-Source) | N/A
212971997 | Central Heat Pump | PAYNE HEATING AND COOLING | 38MURAQ24AB3* |  |  | CAP**3717AL* | PG80VTLB48090B** | 24200 |  |  | 17 | 8.5 | 25200 |  |  | 22000 | 87% | 1.84 | Both | 505 | 2.02 | HRCU-A-CB (Split System: Heat Pump with Remote Outdoor Unit-Air-Source) | N/A
212977588 | Central Heat Pump | PAYNE HEATING AND COOLING | 38MURAQ24AB3* |  |  | CAP**2517AL* | PG80MS(A,L)A36045A** | 24200 |  |  | 17 | 8.5 | 25200 |  |  | 21800 | 87% | 1.82 | Both | 505 | 2.02 | HRCU-A-CB (Split System: Heat Pump with Remote Outdoor Unit-Air-Source) | N/A
212988711 | Central Heat Pump | PAYNE HEATING AND COOLING | 38MURAQ24AB3* |  |  | CAP**3721AL* | PG95MSUA36040B** | 24200 |  |  | 17 | 8.5 | 25200 |  |  | 21400 | 85% | 1.8 | Both | 505 | 2.02 | HRCU-A-CB (Split System: Heat Pump with Remote Outdoor Unit-Air-Source) | N/A
212983568 | Central Heat Pump | PAYNE HEATING AND COOLING | 38MURAQ24AB3* |  |  | CAP**3717AL* | PG92MSAA36060A** | 24200 |  |  | 17 | 8.5 | 25800 |  |  | 22200 | 86% | 1.84 | Both | 505 | 2.02 | HRCU-A-CB (Split System: Heat Pump with Remote Outdoor Unit-Air-Source) | N/A
212982254 | Central Heat Pump | PAYNE HEATING AND COOLING | 38MURAQ24AB3* |  |  | CAP**2517AL* | PG80MSUA36040B** | 24400 |  |  | 17 | 8.5 | 25200 |  |  | 21600 | 86% | 1.82 | Both | 507.5 | 2.03 | HRCU-A-CB (Split System: Heat Pump with Remote Outdoor Unit-Air-Source) | N/A
212982314 | Central Heat Pump | PAYNE HEATING AND COOLING | 38MURAQ24AB3* |  |  | CAP**3721AL* | PG80MSUA36040B** | 24400 |  |  | 17 | 8.5 | 25200 |  |  | 21400 | 85% | 1.8 | Both | 507.5 | 2.03 | HRCU-A-CB (Split System: Heat Pump with Remote Outdoor Unit-Air-Source) | N/A
212981702 | Central Heat Pump | PAYNE HEATING AND COOLING | 38MURAQ24AB3* |  |  | CAP**2517AL* | PG80MSUA60100C** | 24400 |  |  | 17 | 8.5 | 25200 |  |  | 21600 | 86% | 1.8 | Both | 507.5 | 2.03 | HRCU-A-CB (Split System: Heat Pump with Remote Outdoor Unit-Air-Source) | N/A
212971981 | Central Heat Pump | PAYNE HEATING AND COOLING | 38MURAQ24AB3* |  |  | CAP**2517AL* | PG80VTLB48090B** | 24400 |  |  | 17 | 8.5 | 25200 |  |  | 21600 | 86% | 1.82 | Both | 507.5 | 2.03 | HRCU-A-CB (Split System: Heat Pump with Remote Outdoor Unit-Air-Source) | N/A
212981762 | Central Heat Pump | PAYNE HEATING AND COOLING | 38MURAQ24AB3* |  |  | CAP**3721AL* | PG80MSUA60100C** | 24400 |  |  | 17 | 8.5 | 25200 |  |  | 21400 | 85% | 1.78 | Both | 507.5 | 2.03 | HRCU-A-CB (Split System: Heat Pump with Remote Outdoor Unit-Air-Source) | N/A
212983528 | Central Heat Pump | PAYNE HEATING AND COOLING | 38MURAQ24AB3* |  |  | CAP**2517AL* | PG92MSAA36060A** | 24400 |  |  | 17 | 8.5 | 25400 |  |  | 21600 | 85% | 1.8 | Both | 507.5 | 2.03 | HRCU-A-CB (Split System: Heat Pump with Remote Outdoor Unit-Air-Source) | N/A
212982602 | Central Heat Pump | PAYNE HEATING AND COOLING | 38MURAQ36AB3* |  |  | CAP**4824AL* | PG80MSUA48060B** | 35600 |  |  | 17 | 8.5 | 37800 |  |  | 34600 | 92% | 2.02 | Both | 742.5 | 2.97 | HRCU-A-CB (Split System: Heat Pump with Remote Outdoor Unit-Air-Source) | N/A
212978183 | Central Heat Pump | SMART COMFORT | DLCURAH24ABK |  |  | EN(A,D)4X24L17** | *80MS(N,L)0701412A* | 23200 |  |  | 17 | 8.5 | 26800 |  |  | 25400 | 95% | 2.14 | Both | 482.5 | 1.93 | HRCU-A-CB (Split System: Heat Pump with Remote Outdoor Unit-Air-Source) | N/A
212978171 | Central Heat Pump | SMART COMFORT | DLCURAH24ABK |  |  | EN(A,D)4X24L14** | *80MS(N,L)0701412A* | 23200 |  |  | 17 | 8.5 | 26800 |  |  | 25400 | 95% | 2.14 | Both | 482.5 | 1.93 | HRCU-A-CB (Split System: Heat Pump with Remote Outdoor Unit-Air-Source) | N/A
212969744 | Central Heat Pump | SMART COMFORT | DLCURAH24ABK |  |  | EA*4X24L17A* | *80VSL0451412B* | 23200 |  |  | 17 | 8.5 | 26800 |  |  | 27000 | 101% | 2.3 | Both | 482.5 | 1.93 | HRCU-A-CB (Split System: Heat Pump with Remote Outdoor Unit-Air-Source) | N/A
212971131 | Central Heat Pump | SMART COMFORT | DLCURAH24ABK |  |  | EA*4X24L17A* | *80VTL0451412B* | 23200 |  |  | 17 | 8.5 | 38500 |  |  | 27000 | 70% | 2.3 | Both | 482.5 | 1.93 | HRCU-A-CB (Split System: Heat Pump with Remote Outdoor Unit-Air-Source) | N/A
212981733 | Central Heat Pump | SMART COMFORT | DLCURAH24ABK |  |  | EA*4X36L17A* | *80MSU1002120A* | 23400 |  |  | 17 | 8.5 | 26000 |  |  | 24400 | 94% | 2.02 | Both | 487.5 | 1.95 | HRCU-A-CB (Split System: Heat Pump with Remote Outdoor Unit-Air-Source) | N/A
212988694 | Central Heat Pump | SMART COMFORT | DLCURAH24ABK |  |  | EA*4X36L21A* | *95MSU0401712A* | 23400 |  |  | 17 | 8.5 | 26000 |  |  | 24400 | 94% | 2.02 | Both | 487.5 | 1.95 | HRCU-A-CB (Split System: Heat Pump with Remote Outdoor Unit-Air-Source) | N/A
212987420 | Central Heat Pump | SMART COMFORT | DLCURAH24ABK |  |  | EA*4X36L21A* | *96MSN0801716A* | 23400 |  |  | 17 | 8.5 | 26000 |  |  | 24200 | 93% | 2.02 | Both | 487.5 | 1.95 | HRCU-A-CB (Split System: Heat Pump with Remote Outdoor Unit-Air-Source) | N/A
212969764 | Central Heat Pump | SMART COMFORT | DLCURAH24ABK |  |  | EA*4X30L14A* | *80VSL0451412B* | 23400 |  |  | 17 | 8.5 | 26200 |  |  | 25000 | 95% | 2.08 | Both | 487.5 | 1.95 | HRCU-A-CB (Split System: Heat Pump with Remote Outdoor Unit-Air-Source) | N/A
212976028 | Central Heat Pump | SMART COMFORT | DLCURAH24ABK |  |  | EA*4X30L17A* | *96VTN0801716B* | 23400 |  |  | 17 | 8.5 | 26200 |  |  | 25000 | 95% | 2.08 | Both | 487.5 | 1.95 | HRCU-A-CB (Split System: Heat Pump with Remote Outdoor Unit-Air-Source) | N/A
212971155 | Central Heat Pump | SMART COMFORT | DLCURAH24ABK |  |  | EA*4X30L14A* | *80VTL0451412B* | 23400 |  |  | 17 | 8.5 | 26200 |  |  | 25000 | 95% | 2.08 | Both | 487.5 | 1.95 | HRCU-A-CB (Split System: Heat Pump with Remote Outdoor Unit-Air-Source) | N/A
212973850 | Central Heat Pump | SMART COMFORT | DLCURAH24ABK |  |  | EA*4X30L17A* | *96VSN0801716B* | 23400 |  |  | 17 | 8.5 | 26200 |  |  | 25000 | 95% | 2.08 | Both | 487.5 | 1.95 | HRCU-A-CB (Split System: Heat Pump with Remote Outdoor Unit-Air-Source) | N/A
212972151 | Central Heat Pump | SMART COMFORT | DLCURAH24ABK |  |  | EN(A,D)4X36L21** | *80VTL0902120B* | 23400 |  |  | 17 | 8.5 | 26200 |  |  | 24600 | 94% | 2.06 | Both | 487.5 | 1.95 | HRCU-A-CB (Split System: Heat Pump with Remote Outdoor Unit-Air-Source) | N/A
212969774 | Central Heat Pump | SMART COMFORT | DLCURAH24ABK |  |  | EA*4X30L17A* | *80VSL0451412B* | 23400 |  |  | 17 | 8.5 | 26200 |  |  | 24800 | 95% | 2.08 | Both | 487.5 | 1.95 | HRCU-A-CB (Split System: Heat Pump with Remote Outdoor Unit-Air-Source) | N/A
212971203 | Central Heat Pump | SMART COMFORT | DLCURAH24ABK |  |  | EN(A,D)4X24L14** | *80VTL0451412B* | 23400 |  |  | 17 | 8.5 | 27000 |  |  | 25000 | 93% | 2.08 | Both | 487.5 | 1.95 | HRCU-A-CB (Split System: Heat Pump with Remote Outdoor Unit-Air-Source) | N/A
212969814 | Central Heat Pump | SMART COMFORT | DLCURAH24ABK |  |  | EN(A,D)4X24L17** | *80VSL0451412B* | 23400 |  |  | 17 | 8.5 | 27000 |  |  | 25000 | 93% | 2.08 | Both | 487.5 | 1.95 | HRCU-A-CB (Split System: Heat Pump with Remote Outdoor Unit-Air-Source) | N/A
212969804 | Central Heat Pump | SMART COMFORT | DLCURAH24ABK |  |  | EN(A,D)4X24L14** | *80VSL0451412B* | 23400 |  |  | 17 | 8.5 | 27000 |  |  | 25000 | 93% | 2.08 | Both | 487.5 | 1.95 | HRCU-A-CB (Split System: Heat Pump with Remote Outdoor Unit-Air-Source) | N/A
212971630 | Central Heat Pump | SMART COMFORT | DLCURAH24ABK |  |  | EA*4X24L17A* | *80VTL0701716B* | 23400 |  |  | 17 | 8.5 | 27000 |  |  | 26200 | 97% | 2.22 | Both | 487.5 | 1.95 | HRCU-A-CB (Split System: Heat Pump with Remote Outdoor Unit-Air-Source) | N/A
212977571 | Central Heat Pump | SMART COMFORT | DLCURAH24ABK |  |  | EA*4X24L14A* | *80MS(N,L)0451412A* | 23400 |  |  | 17 | 8.5 | 27000 |  |  | 26200 | 97% | 2.22 | Both | 487.5 | 1.95 | HRCU-A-CB (Split System: Heat Pump with Remote Outdoor Unit-Air-Source) | N/A
212982297 | Central Heat Pump | SMART COMFORT | DLCURAH24ABK |  |  | EA*4X36L21A* | *80MSU0401712A* | 23600 |  |  | 17 | 8.5 | 25800 |  |  | 23200 | 90% | 1.94 | Both | 492.5 | 1.97 | HRCU-A-CB (Split System: Heat Pump with Remote Outdoor Unit-Air-Source) | N/A
212976041 | Central Heat Pump | SMART COMFORT | DLCURAH24ABK |  |  | EA*4X36L17A* | *96VTN0801716B* | 23600 |  |  | 17 | 8.5 | 26000 |  |  | 24200 | 93% | 2.02 | Both | 492.5 | 1.97 | HRCU-A-CB (Split System: Heat Pump with Remote Outdoor Unit-Air-Source) | N/A
212973860 | Central Heat Pump | SMART COMFORT | DLCURAH24ABK |  |  | EA*4X36L17A* | *96VSN0801716B* | 23600 |  |  | 17 | 8.5 | 26000 |  |  | 24200 | 93% | 2.02 | Both | 492.5 | 1.97 | HRCU-A-CB (Split System: Heat Pump with Remote Outdoor Unit-Air-Source) | N/A
212969784 | Central Heat Pump | SMART COMFORT | DLCURAH24ABK |  |  | EA*4X36L17A* | *80VSL0451412B* | 23600 |  |  | 17 | 8.5 | 26000 |  |  | 24200 | 93% | 2 | Both | 492.5 | 1.97 | HRCU-A-CB (Split System: Heat Pump with Remote Outdoor Unit-Air-Source) | N/A
212971179 | Central Heat Pump | SMART COMFORT | DLCURAH24ABK |  |  | EA*4X36L17A* | *80VTL0451412B* | 23600 |  |  | 17 | 8.5 | 26000 |  |  | 24200 | 93% | 2 | Both | 492.5 | 1.97 | HRCU-A-CB (Split System: Heat Pump with Remote Outdoor Unit-Air-Source) | N/A
212973580 | Central Heat Pump | SMART COMFORT | DLCURAH24ABK |  |  | EA*4X36L17A* | *96VSN0601412B* | 23600 |  |  | 17 | 8.5 | 26200 |  |  | 24000 | 92% | 2 | Both | 492.5 | 1.97 | HRCU-A-CB (Split System: Heat Pump with Remote Outdoor Unit-Air-Source) | N/A
212974320 | Central Heat Pump | SMART COMFORT | DLCURAH24ABK |  |  | EA*4X36L21A* | *96VSN1002120B* | 23600 |  |  | 17 | 8.5 | 26200 |  |  | 24000 | 92% | 2 | Both | 492.5 | 1.97 | HRCU-A-CB (Split System: Heat Pump with Remote Outdoor Unit-Air-Source) | N/A
212975692 | Central Heat Pump | SMART COMFORT | DLCURAH24ABK |  |  | EA*4X36L17A* | *96VTN0601412B* | 23600 |  |  | 17 | 8.5 | 26200 |  |  | 24000 | 92% | 2 | Both | 492.5 | 1.97 | HRCU-A-CB (Split System: Heat Pump with Remote Outdoor Unit-Air-Source) | N/A
212972129 | Central Heat Pump | SMART COMFORT | DLCURAH24ABK |  |  | EA*4X36L21A* | *80VTL0902120B* | 23600 |  |  | 17 | 8.5 | 26200 |  |  | 24000 | 92% | 1.98 | Both | 492.5 | 1.97 | HRCU-A-CB (Split System: Heat Pump with Remote Outdoor Unit-Air-Source) | N/A
212989174 | Central Heat Pump | SMART COMFORT | DLCURAH24ABK |  |  | EA*4X36L17A* | *95MSU0601716A* | 23600 |  |  | 17 | 8.5 | 26200 |  |  | 24000 | 92% | 1.98 | Both | 492.5 | 1.97 | HRCU-A-CB (Split System: Heat Pump with Remote Outdoor Unit-Air-Source) | N/A
212979152 | Central Heat Pump | SMART COMFORT | DLCURAH24ABK |  |  | EA*4X30L17A* | *80MS(N,L)0701716A* | 23600 |  |  | 17 | 8.5 | 26400 |  |  | 24600 | 93% | 2.04 | Both | 492.5 | 1.97 | HRCU-A-CB (Split System: Heat Pump with Remote Outdoor Unit-Air-Source) | N/A
212977607 | Central Heat Pump | SMART COMFORT | DLCURAH24ABK |  |  | EA*4X30L14A* | *80MS(N,L)0451412A* | 23600 |  |  | 17 | 8.5 | 26400 |  |  | 24600 | 93% | 2.04 | Both | 492.5 | 1.97 | HRCU-A-CB (Split System: Heat Pump with Remote Outdoor Unit-Air-Source) | N/A
212979842 | Central Heat Pump | SMART COMFORT | DLCURAH24ABK |  |  | EA*4X30L17A* | *80MS(N,L)0901714A* | 23600 |  |  | 17 | 8.5 | 26400 |  |  | 24600 | 93% | 2.04 | Both | 492.5 | 1.97 | HRCU-A-CB (Split System: Heat Pump with Remote Outdoor Unit-Air-Source) | N/A
212984058 | Central Heat Pump | SMART COMFORT | DLCURAH24ABK |  |  | EA*4X30L17A* | *92MSN0601714A* | 23600 |  |  | 17 | 8.5 | 26400 |  |  | 24600 | 93% | 2.04 | Both | 492.5 | 1.97 | HRCU-A-CB (Split System: Heat Pump with Remote Outdoor Unit-Air-Source) | N/A
212989162 | Central Heat Pump | SMART COMFORT | DLCURAH24ABK |  |  | EA*4X30L17A* | *95MSU0601716A* | 23600 |  |  | 17 | 8.5 | 26400 |  |  | 24600 | 93% | 2.04 | Both | 492.5 | 1.97 | HRCU-A-CB (Split System: Heat Pump with Remote Outdoor Unit-Air-Source) | N/A
212987396 | Central Heat Pump | SMART COMFORT | DLCURAH24ABK |  |  | EA*4X30L17A* | *96MSN0801716A* | 23600 |  |  | 17 | 8.5 | 26400 |  |  | 24200 | 92% | 2.02 | Both | 492.5 | 1.97 | HRCU-A-CB (Split System: Heat Pump with Remote Outdoor Unit-Air-Source) | N/A
212984658 | Central Heat Pump | SMART COMFORT | DLCURAH24ABK |  |  | EN(A,D)4X24L17** | *92MSN0801716A* | 23600 |  |  | 17 | 8.5 | 27000 |  |  | 24400 | 90% | 2.02 | Both | 492.5 | 1.97 | HRCU-A-CB (Split System: Heat Pump with Remote Outdoor Unit-Air-Source) | N/A
212979854 | Central Heat Pump | SMART COMFORT | DLCURAH24ABK |  |  | EA*4X36L17A* | *80MS(N,L)0901714A* | 23800 |  |  | 17 | 8.5 | 26200 |  |  | 23800 | 91% | 1.98 | Both | 495 | 1.98 | HRCU-A-CB (Split System: Heat Pump with Remote Outdoor Unit-Air-Source) | N/A
212979164 | Central Heat Pump | SMART COMFORT | DLCURAH24ABK |  |  | EA*4X36L17A* | *80MS(N,L)0701716A* | 23800 |  |  | 17 | 8.5 | 26200 |  |  | 23800 | 91% | 1.98 | Both | 495 | 1.98 | HRCU-A-CB (Split System: Heat Pump with Remote Outdoor Unit-Air-Source) | N/A
212984070 | Central Heat Pump | SMART COMFORT | DLCURAH24ABK |  |  | EA*4X36L17A* | *92MSN0601714A* | 23800 |  |  | 17 | 8.5 | 26200 |  |  | 23800 | 91% | 1.98 | Both | 495 | 1.98 | HRCU-A-CB (Split System: Heat Pump with Remote Outdoor Unit-Air-Source) | N/A
212971663 | Central Heat Pump | SMART COMFORT | DLCURAH24ABK |  |  | EA*4X36L17A* | *80VTL0701716B* | 23800 |  |  | 17 | 8.5 | 26200 |  |  | 23800 | 91% | 1.98 | Both | 495 | 1.98 | HRCU-A-CB (Split System: Heat Pump with Remote Outdoor Unit-Air-Source) | N/A
212977631 | Central Heat Pump | SMART COMFORT | DLCURAH24ABK |  |  | EA*4X36L17A* | *80MS(N,L)0451412A* | 23800 |  |  | 17 | 8.5 | 26200 |  |  | 23800 | 91% | 1.96 | Both | 495 | 1.98 | HRCU-A-CB (Split System: Heat Pump with Remote Outdoor Unit-Air-Source) | N/A
212971674 | Central Heat Pump | SMART COMFORT | DLCURAH24ABK |  |  | EA*4X36L21A* | *80VTL0701716B* | 23800 |  |  | 17 | 8.5 | 26200 |  |  | 23600 | 90% | 1.96 | Both | 495 | 1.98 | HRCU-A-CB (Split System: Heat Pump with Remote Outdoor Unit-Air-Source) | N/A
212987408 | Central Heat Pump | SMART COMFORT | DLCURAH24ABK |  |  | EA*4X36L17A* | *96MSN0801716A* | 23800 |  |  | 17 | 8.5 | 26400 |  |  | 23600 | 89% | 1.96 | Both | 495 | 1.98 | HRCU-A-CB (Split System: Heat Pump with Remote Outdoor Unit-Air-Source) | N/A
212975659 | Central Heat Pump | SMART COMFORT | DLCURAH24ABK |  |  | EA*4X25L17A* | *96VTN0601412B* | 24000 |  |  | 17 | 8.5 | 25000 |  |  | 21800 | 87% | 1.82 | Both | 500 | 2 | HRCU-A-CB (Split System: Heat Pump with Remote Outdoor Unit-Air-Source) | N/A
212973550 | Central Heat Pump | SMART COMFORT | DLCURAH24ABK |  |  | EA*4X25L17A* | *96VSN0601412B* | 24000 |  |  | 17 | 8.5 | 25000 |  |  | 21800 | 87% | 1.82 | Both | 500 | 2 | HRCU-A-CB (Split System: Heat Pump with Remote Outdoor Unit-Air-Source) | N/A
212979188 | Central Heat Pump | SMART COMFORT | DLCURAH24ABK |  |  | EA*4X37L17A* | *80MS(N,L)0701716A* | 24000 |  |  | 17 | 8.5 | 25200 |  |  | 22200 | 88% | 1.86 | Both | 500 | 2 | HRCU-A-CB (Split System: Heat Pump with Remote Outdoor Unit-Air-Source) | N/A
212989198 | Central Heat Pump | SMART COMFORT | DLCURAH24ABK |  |  | EA*4X37L17A* | *95MSU0601716A* | 24000 |  |  | 17 | 8.5 | 25600 |  |  | 22400 | 88% | 1.88 | Both | 500 | 2 | HRCU-A-CB (Split System: Heat Pump with Remote Outdoor Unit-Air-Source) | N/A
212974100 | Central Heat Pump | SMART COMFORT | DLCURAH24ABK |  |  | EA*4X36L21A* | *96VSN0802120B* | 24000 |  |  | 17 | 8.5 | 26400 |  |  | 23400 | 89% | 1.94 | Both | 500 | 2 | HRCU-A-CB (Split System: Heat Pump with Remote Outdoor Unit-Air-Source) | N/A
212979830 | Central Heat Pump | SMART COMFORT | DLCURAH24ABK |  |  | EA*4X25L17A* | *80MS(N,L)0901714A* | 24200 |  |  | 17 | 8.5 | 25200 |  |  | 21800 | 87% | 1.82 | Both | 505 | 2.02 | HRCU-A-CB (Split System: Heat Pump with Remote Outdoor Unit-Air-Source) | N/A
212989150 | Central Heat Pump | SMART COMFORT | DLCURAH24ABK |  |  | EA*4X25L17A* | *95MSU0601716A* | 24200 |  |  | 17 | 8.5 | 25200 |  |  | 21800 | 87% | 1.82 | Both | 505 | 2.02 | HRCU-A-CB (Split System: Heat Pump with Remote Outdoor Unit-Air-Source) | N/A
212984046 | Central Heat Pump | SMART COMFORT | DLCURAH24ABK |  |  | EA*4X25L17A* | *92MSN0601714A* | 24200 |  |  | 17 | 8.5 | 25200 |  |  | 21800 | 87% | 1.82 | Both | 505 | 2.02 | HRCU-A-CB (Split System: Heat Pump with Remote Outdoor Unit-Air-Source) | N/A
212971641 | Central Heat Pump | SMART COMFORT | DLCURAH24ABK |  |  | EA*4X25L17A* | *80VTL0701716B* | 24200 |  |  | 17 | 8.5 | 25200 |  |  | 21600 | 86% | 1.82 | Both | 505 | 2.02 | HRCU-A-CB (Split System: Heat Pump with Remote Outdoor Unit-Air-Source) | N/A
212971191 | Central Heat Pump | SMART COMFORT | DLCURAH24ABK |  |  | EA*4X37L17A* | *80VTL0451412B* | 24200 |  |  | 17 | 8.5 | 25200 |  |  | 22000 | 87% | 1.84 | Both | 505 | 2.02 | HRCU-A-CB (Split System: Heat Pump with Remote Outdoor Unit-Air-Source) | N/A
212977595 | Central Heat Pump | SMART COMFORT | DLCURAH24ABK |  |  | EA*4X25L17A* | *80MS(N,L)0451412A* | 24200 |  |  | 17 | 8.5 | 25200 |  |  | 21800 | 87% | 1.82 | Both | 505 | 2.02 | HRCU-A-CB (Split System: Heat Pump with Remote Outdoor Unit-Air-Source) | N/A
212987432 | Central Heat Pump | SMART COMFORT | DLCURAH24ABK |  |  | EA*4X37L17A* | *96MSN0801716A* | 24200 |  |  | 17 | 8.5 | 25200 |  |  | 22000 | 87% | 1.84 | Both | 505 | 2.02 | HRCU-A-CB (Split System: Heat Pump with Remote Outdoor Unit-Air-Source) | N/A
212988718 | Central Heat Pump | SMART COMFORT | DLCURAH24ABK |  |  | EA*4X37L21A* | *95MSU0401712A* | 24200 |  |  | 17 | 8.5 | 25200 |  |  | 21400 | 85% | 1.8 | Both | 505 | 2.02 | HRCU-A-CB (Split System: Heat Pump with Remote Outdoor Unit-Air-Source) | N/A
212973880 | Central Heat Pump | SMART COMFORT | DLCURAH24ABK |  |  | EA*4X37L17A* | *96VSN0801716B* | 24200 |  |  | 17 | 8.5 | 25800 |  |  | 22200 | 86% | 1.84 | Both | 505 | 2.02 | HRCU-A-CB (Split System: Heat Pump with Remote Outdoor Unit-Air-Source) | N/A
212976067 | Central Heat Pump | SMART COMFORT | DLCURAH24ABK |  |  | EA*4X37L17A* | *96VTN0801716B* | 24200 |  |  | 17 | 8.5 | 25800 |  |  | 22200 | 86% | 1.84 | Both | 505 | 2.02 | HRCU-A-CB (Split System: Heat Pump with Remote Outdoor Unit-Air-Source) | N/A
212982261 | Central Heat Pump | SMART COMFORT | DLCURAH24ABK |  |  | EA*4X25L17A* | *80MSU0401712A* | 24400 |  |  | 17 | 8.5 | 25200 |  |  | 21600 | 86% | 1.82 | Both | 507.5 | 2.03 | HRCU-A-CB (Split System: Heat Pump with Remote Outdoor Unit-Air-Source) | N/A
212982321 | Central Heat Pump | SMART COMFORT | DLCURAH24ABK |  |  | EA*4X37L21A* | *80MSU0401712A* | 24400 |  |  | 17 | 8.5 | 25200 |  |  | 21400 | 85% | 1.8 | Both | 507.5 | 2.03 | HRCU-A-CB (Split System: Heat Pump with Remote Outdoor Unit-Air-Source) | N/A
212981709 | Central Heat Pump | SMART COMFORT | DLCURAH24ABK |  |  | EA*4X25L17A* | *80MSU1002120A* | 24400 |  |  | 17 | 8.5 | 25200 |  |  | 21600 | 86% | 1.8 | Both | 507.5 | 2.03 | HRCU-A-CB (Split System: Heat Pump with Remote Outdoor Unit-Air-Source) | N/A
212987384 | Central Heat Pump | SMART COMFORT | DLCURAH24ABK |  |  | EA*4X25L17A* | *96MSN0801716A* | 24400 |  |  | 17 | 8.5 | 25200 |  |  | 21600 | 86% | 1.8 | Both | 507.5 | 2.03 | HRCU-A-CB (Split System: Heat Pump with Remote Outdoor Unit-Air-Source) | N/A
212973840 | Central Heat Pump | SMART COMFORT | DLCURAH24ABK |  |  | EA*4X25L17A* | *96VSN0801716B* | 24400 |  |  | 17 | 8.5 | 25400 |  |  | 21600 | 85% | 1.8 | Both | 507.5 | 2.03 | HRCU-A-CB (Split System: Heat Pump with Remote Outdoor Unit-Air-Source) | N/A
212976015 | Central Heat Pump | SMART COMFORT | DLCURAH24ABK |  |  | EA*4X25L17A* | *96VTN0801716B* | 24400 |  |  | 17 | 8.5 | 25400 |  |  | 21600 | 85% | 1.8 | Both | 507.5 | 2.03 | HRCU-A-CB (Split System: Heat Pump with Remote Outdoor Unit-Air-Source) | N/A
212982609 | Central Heat Pump | SMART COMFORT | DLCURAH36ABK |  |  | EA*4X48L24A* | *80MSU0601716A* | 35600 |  |  | 17 | 8.5 | 37800 |  |  | 34600 | 92% | 2.02 | Both | 742.5 | 2.97 | HRCU-A-CB (Split System: Heat Pump with Remote Outdoor Unit-Air-Source) | N/A
212969735 | Central Heat Pump | TEMPSTAR | DLCURAH24ABK |  |  | EA*4X24L14A* | *80VSL0451412B* | 23200 |  |  | 17 | 8.5 | 26800 |  |  | 27000 | 101% | 2.3 | Both | 482.5 | 1.93 | HRCU-A-CB (Split System: Heat Pump with Remote Outdoor Unit-Air-Source) | N/A
212978184 | Central Heat Pump | TEMPSTAR | DLCURAH24ABK |  |  | EN(A,D)4X24L17** | *80MS(N,L)0701412A* | 23200 |  |  | 17 | 8.5 | 26800 |  |  | 25400 | 95% | 2.14 | Both | 482.5 | 1.93 | HRCU-A-CB (Split System: Heat Pump with Remote Outdoor Unit-Air-Source) | N/A
212978172 | Central Heat Pump | TEMPSTAR | DLCURAH24ABK |  |  | EN(A,D)4X24L14** | *80MS(N,L)0701412A* | 23200 |  |  | 17 | 8.5 | 26800 |  |  | 25400 | 95% | 2.14 | Both | 482.5 | 1.93 | HRCU-A-CB (Split System: Heat Pump with Remote Outdoor Unit-Air-Source) | N/A
212979819 | Central Heat Pump | TEMPSTAR | DLCURAH24ABK |  |  | EA*4X24L17A* | *80MS(N,L)0901714A* | 23200 |  |  | 17 | 8.5 | 26800 |  |  | 26600 | 99% | 2.26 | Both | 482.5 | 1.93 | HRCU-A-CB (Split System: Heat Pump with Remote Outdoor Unit-Air-Source) | N/A
212971132 | Central Heat Pump | TEMPSTAR | DLCURAH24ABK |  |  | EA*4X24L17A* | *80VTL0451412B* | 23200 |  |  | 17 | 8.5 | 38500 |  |  | 27000 | 70% | 2.3 | Both | 482.5 | 1.93 | HRCU-A-CB (Split System: Heat Pump with Remote Outdoor Unit-Air-Source) | N/A
212982286 | Central Heat Pump | TEMPSTAR | DLCURAH24ABK |  |  | EA*4X36L17A* | *80MSU0401712A* | 23400 |  |  | 17 | 8.5 | 25600 |  |  | 23400 | 91% | 1.94 | Both | 487.5 | 1.95 | HRCU-A-CB (Split System: Heat Pump with Remote Outdoor Unit-Air-Source) | N/A
212971156 | Central Heat Pump | TEMPSTAR | DLCURAH24ABK |  |  | EA*4X30L14A* | *80VTL0451412B* | 23400 |  |  | 17 | 8.5 | 26200 |  |  | 25000 | 95% | 2.08 | Both | 487.5 | 1.95 | HRCU-A-CB (Split System: Heat Pump with Remote Outdoor Unit-Air-Source) | N/A
212973851 | Central Heat Pump | TEMPSTAR | DLCURAH24ABK |  |  | EA*4X30L17A* | *96VSN0801716B* | 23400 |  |  | 17 | 8.5 | 26200 |  |  | 24200 | 92% | 2.02 | Both | 487.5 | 1.95 | HRCU-A-CB (Split System: Heat Pump with Remote Outdoor Unit-Air-Source) | N/A
212969765 | Central Heat Pump | TEMPSTAR | DLCURAH24ABK |  |  | EA*4X30L14A* | *80VSL0451412B* | 23400 |  |  | 17 | 8.5 | 26200 |  |  | 24800 | 95% | 2.08 | Both | 487.5 | 1.95 | HRCU-A-CB (Split System: Heat Pump with Remote Outdoor Unit-Air-Source) | N/A
212976029 | Central Heat Pump | TEMPSTAR | DLCURAH24ABK |  |  | EA*4X30L17A* | *96VTN0801716B* | 23400 |  |  | 17 | 8.5 | 26200 |  |  | 25000 | 95% | 2.08 | Both | 487.5 | 1.95 | HRCU-A-CB (Split System: Heat Pump with Remote Outdoor Unit-Air-Source) | N/A
212969775 | Central Heat Pump | TEMPSTAR | DLCURAH24ABK |  |  | EA*4X30L17A* | *80VSL0451412B* | 23400 |  |  | 17 | 8.5 | 26200 |  |  | 24200 | 92% | 2 | Both | 487.5 | 1.95 | HRCU-A-CB (Split System: Heat Pump with Remote Outdoor Unit-Air-Source) | N/A
212971168 | Central Heat Pump | TEMPSTAR | DLCURAH24ABK |  |  | EA*4X30L17A* | *80VTL0451412B* | 23400 |  |  | 17 | 8.5 | 26200 |  |  | 24800 | 95% | 2.08 | Both | 487.5 | 1.95 | HRCU-A-CB (Split System: Heat Pump with Remote Outdoor Unit-Air-Source) | N/A
212978124 | Central Heat Pump | TEMPSTAR | DLCURAH24ABK |  |  | EA*4X30L14A* | *80MS(N,L)0701412A* | 23400 |  |  | 17 | 8.5 | 26200 |  |  | 24800 | 95% | 2.08 | Both | 487.5 | 1.95 | HRCU-A-CB (Split System: Heat Pump with Remote Outdoor Unit-Air-Source) | N/A
212984035 | Central Heat Pump | TEMPSTAR | DLCURAH24ABK |  |  | EA*4X24L17A* | *92MSN0601714A* | 23400 |  |  | 17 | 8.5 | 26800 |  |  | 26400 | 99% | 2.24 | Both | 487.5 | 1.95 | HRCU-A-CB (Split System: Heat Pump with Remote Outdoor Unit-Air-Source) | N/A
212971204 | Central Heat Pump | TEMPSTAR | DLCURAH24ABK |  |  | EN(A,D)4X24L14** | *80VTL0451412B* | 23400 |  |  | 17 | 8.5 | 27000 |  |  | 25000 | 93% | 2.08 | Both | 487.5 | 1.95 | HRCU-A-CB (Split System: Heat Pump with Remote Outdoor Unit-Air-Source) | N/A
212969805 | Central Heat Pump | TEMPSTAR | DLCURAH24ABK |  |  | EN(A,D)4X24L14** | *80VSL0451412B* | 23400 |  |  | 17 | 8.5 | 27000 |  |  | 25000 | 93% | 2.08 | Both | 487.5 | 1.95 | HRCU-A-CB (Split System: Heat Pump with Remote Outdoor Unit-Air-Source) | N/A
212969815 | Central Heat Pump | TEMPSTAR | DLCURAH24ABK |  |  | EN(A,D)4X24L17** | *80VSL0451412B* | 23400 |  |  | 17 | 8.5 | 27000 |  |  | 24400 | 90% | 2.04 | Both | 487.5 | 1.95 | HRCU-A-CB (Split System: Heat Pump with Remote Outdoor Unit-Air-Source) | N/A
212971631 | Central Heat Pump | TEMPSTAR | DLCURAH24ABK |  |  | EA*4X24L17A* | *80VTL0701716B* | 23400 |  |  | 17 | 8.5 | 27000 |  |  | 21600 | 80% | 1.82 | Both | 487.5 | 1.95 | HRCU-A-CB (Split System: Heat Pump with Remote Outdoor Unit-Air-Source) | N/A
212977572 | Central Heat Pump | TEMPSTAR | DLCURAH24ABK |  |  | EA*4X24L14A* | *80MS(N,L)0451412A* | 23400 |  |  | 17 | 8.5 | 27000 |  |  | 26200 | 97% | 2.22 | Both | 487.5 | 1.95 | HRCU-A-CB (Split System: Heat Pump with Remote Outdoor Unit-Air-Source) | N/A
212978706 | Central Heat Pump | TEMPSTAR | DLCURAH24ABK |  |  | EN(A,D)4X24L17** | *80MS(N,L)0701712A* | 23400 |  |  | 17 | 8.5 | 27000 |  |  | 24800 | 92% | 2.08 | Both | 487.5 | 1.95 | HRCU-A-CB (Split System: Heat Pump with Remote Outdoor Unit-Air-Source) | N/A
212970565 | Central Heat Pump | TEMPSTAR | DLCURAH24ABK |  |  | EN(A,D)4X36L21** | *80VSL0902120B* | 23400 |  |  | 17 | 8.5 | 38500 |  |  | 28000 | 73% | 1.78 | Both | 487.5 | 1.95 | HRCU-A-CB (Split System: Heat Pump with Remote Outdoor Unit-Air-Source) | N/A
212982298 | Central Heat Pump | TEMPSTAR | DLCURAH24ABK |  |  | EA*4X36L21A* | *80MSU0401712A* | 23600 |  |  | 17 | 8.5 | 25800 |  |  | 23200 | 90% | 1.94 | Both | 492.5 | 1.97 | HRCU-A-CB (Split System: Heat Pump with Remote Outdoor Unit-Air-Source) | N/A
212976042 | Central Heat Pump | TEMPSTAR | DLCURAH24ABK |  |  | EA*4X36L17A* | *96VTN0801716B* | 23600 |  |  | 17 | 8.5 | 26000 |  |  | 24200 | 93% | 2.02 | Both | 492.5 | 1.97 | HRCU-A-CB (Split System: Heat Pump with Remote Outdoor Unit-Air-Source) | N/A
212969785 | Central Heat Pump | TEMPSTAR | DLCURAH24ABK |  |  | EA*4X36L17A* | *80VSL0451412B* | 23600 |  |  | 17 | 8.5 | 26000 |  |  | 22000 | 85% | 1.84 | Both | 492.5 | 1.97 | HRCU-A-CB (Split System: Heat Pump with Remote Outdoor Unit-Air-Source) | N/A
212971180 | Central Heat Pump | TEMPSTAR | DLCURAH24ABK |  |  | EA*4X36L17A* | *80VTL0451412B* | 23600 |  |  | 17 | 8.5 | 26000 |  |  | 24200 | 93% | 2 | Both | 492.5 | 1.97 | HRCU-A-CB (Split System: Heat Pump with Remote Outdoor Unit-Air-Source) | N/A
212971653 | Central Heat Pump | TEMPSTAR | DLCURAH24ABK |  |  | EA*4X30L17A* | *80VTL0701716B* | 23600 |  |  | 17 | 8.5 | 26000 |  |  | 23800 | 92% | 1.98 | Both | 492.5 | 1.97 | HRCU-A-CB (Split System: Heat Pump with Remote Outdoor Unit-Air-Source) | N/A
212977620 | Central Heat Pump | TEMPSTAR | DLCURAH24ABK |  |  | EA*4X30L17A* | *80MS(N,L)0451412A* | 23600 |  |  | 17 | 8.5 | 26000 |  |  | 24000 | 92% | 2 | Both | 492.5 | 1.97 | HRCU-A-CB (Split System: Heat Pump with Remote Outdoor Unit-Air-Source) | N/A
212973871 | Central Heat Pump | TEMPSTAR | DLCURAH24ABK |  |  | EA*4X36L21A* | *96VSN0801716B* | 23600 |  |  | 17 | 8.5 | 26200 |  |  | 22200 | 85% | 1.84 | Both | 492.5 | 1.97 | HRCU-A-CB (Split System: Heat Pump with Remote Outdoor Unit-Air-Source) | N/A
212974321 | Central Heat Pump | TEMPSTAR | DLCURAH24ABK |  |  | EA*4X36L21A* | *96VSN1002120B* | 23600 |  |  | 17 | 8.5 | 26200 |  |  | 21200 | 81% | 1.8 | Both | 492.5 | 1.97 | HRCU-A-CB (Split System: Heat Pump with Remote Outdoor Unit-Air-Source) | N/A
212975693 | Central Heat Pump | TEMPSTAR | DLCURAH24ABK |  |  | EA*4X36L17A* | *96VTN0601412B* | 23600 |  |  | 17 | 8.5 | 26200 |  |  | 22400 | 85% | 1.86 | Both | 492.5 | 1.97 | HRCU-A-CB (Split System: Heat Pump with Remote Outdoor Unit-Air-Source) | N/A
212973581 | Central Heat Pump | TEMPSTAR | DLCURAH24ABK |  |  | EA*4X36L17A* | *96VSN0601412B* | 23600 |  |  | 17 | 8.5 | 26200 |  |  | 22400 | 85% | 1.86 | Both | 492.5 | 1.97 | HRCU-A-CB (Split System: Heat Pump with Remote Outdoor Unit-Air-Source) | N/A
212976055 | Central Heat Pump | TEMPSTAR | DLCURAH24ABK |  |  | EA*4X36L21A* | *96VTN0801716B* | 23600 |  |  | 17 | 8.5 | 26200 |  |  | 24000 | 92% | 2 | Both | 492.5 | 1.97 | HRCU-A-CB (Split System: Heat Pump with Remote Outdoor Unit-Air-Source) | N/A
212981746 | Central Heat Pump | TEMPSTAR | DLCURAH24ABK |  |  | EA*4X36L21A* | *80MSU1002120A* | 23600 |  |  | 17 | 8.5 | 26200 |  |  | 24000 | 92% | 2 | Both | 492.5 | 1.97 | HRCU-A-CB (Split System: Heat Pump with Remote Outdoor Unit-Air-Source) | N/A
212989607 | Central Heat Pump | TEMPSTAR | DLCURAH24ABK |  |  | EA*4X36L21A* | *95MSU0802120A* | 23600 |  |  | 17 | 8.5 | 26200 |  |  | 23800 | 91% | 1.98 | Both | 492.5 | 1.97 | HRCU-A-CB (Split System: Heat Pump with Remote Outdoor Unit-Air-Source) | N/A
212989163 | Central Heat Pump | TEMPSTAR | DLCURAH24ABK |  |  | EA*4X30L17A* | *95MSU0601716A* | 23600 |  |  | 17 | 8.5 | 26400 |  |  | 24600 | 93% | 2.04 | Both | 492.5 | 1.97 | HRCU-A-CB (Split System: Heat Pump with Remote Outdoor Unit-Air-Source) | N/A
212984059 | Central Heat Pump | TEMPSTAR | DLCURAH24ABK |  |  | EA*4X30L17A* | *92MSN0601714A* | 23600 |  |  | 17 | 8.5 | 26400 |  |  | 24600 | 93% | 2.04 | Both | 492.5 | 1.97 | HRCU-A-CB (Split System: Heat Pump with Remote Outdoor Unit-Air-Source) | N/A
212987397 | Central Heat Pump | TEMPSTAR | DLCURAH24ABK |  |  | EA*4X30L17A* | *96MSN0801716A* | 23600 |  |  | 17 | 8.5 | 26400 |  |  | 24200 | 92% | 2.02 | Both | 492.5 | 1.97 | HRCU-A-CB (Split System: Heat Pump with Remote Outdoor Unit-Air-Source) | N/A
212984659 | Central Heat Pump | TEMPSTAR | DLCURAH24ABK |  |  | EN(A,D)4X24L17** | *92MSN0801716A* | 23600 |  |  | 17 | 8.5 | 27000 |  |  | 24400 | 90% | 2.02 | Both | 492.5 | 1.97 | HRCU-A-CB (Split System: Heat Pump with Remote Outdoor Unit-Air-Source) | N/A
212979855 | Central Heat Pump | TEMPSTAR | DLCURAH24ABK |  |  | EA*4X36L17A* | *80MS(N,L)0901714A* | 23800 |  |  | 17 | 8.5 | 26200 |  |  | 23800 | 91% | 1.98 | Both | 495 | 1.98 | HRCU-A-CB (Split System: Heat Pump with Remote Outdoor Unit-Air-Source) | N/A
212984071 | Central Heat Pump | TEMPSTAR | DLCURAH24ABK |  |  | EA*4X36L17A* | *92MSN0601714A* | 23800 |  |  | 17 | 8.5 | 26200 |  |  | 23800 | 91% | 1.98 | Both | 495 | 1.98 | HRCU-A-CB (Split System: Heat Pump with Remote Outdoor Unit-Air-Source) | N/A
212971664 | Central Heat Pump | TEMPSTAR | DLCURAH24ABK |  |  | EA*4X36L17A* | *80VTL0701716B* | 23800 |  |  | 17 | 8.5 | 26200 |  |  | 23600 | 90% | 1.96 | Both | 495 | 1.98 | HRCU-A-CB (Split System: Heat Pump with Remote Outdoor Unit-Air-Source) | N/A
212977632 | Central Heat Pump | TEMPSTAR | DLCURAH24ABK |  |  | EA*4X36L17A* | *80MS(N,L)0451412A* | 23800 |  |  | 17 | 8.5 | 26200 |  |  | 23800 | 91% | 1.96 | Both | 495 | 1.98 | HRCU-A-CB (Split System: Heat Pump with Remote Outdoor Unit-Air-Source) | N/A
212987806 | Central Heat Pump | TEMPSTAR | DLCURAH24ABK |  |  | EA*4X36L21A* | *96MSN0802120A* | 23800 |  |  | 17 | 8.5 | 26200 |  |  | 21600 | 82% | 1.82 | Both | 495 | 1.98 | HRCU-A-CB (Split System: Heat Pump with Remote Outdoor Unit-Air-Source) | N/A
212983555 | Central Heat Pump | TEMPSTAR | DLCURAH24ABK |  |  | EA*4X30L17A* | *92MSN0601412A* | 23800 |  |  | 17 | 8.5 | 26600 |  |  | 23400 | 88% | 1.94 | Both | 495 | 1.98 | HRCU-A-CB (Split System: Heat Pump with Remote Outdoor Unit-Air-Source) | N/A
212973551 | Central Heat Pump | TEMPSTAR | DLCURAH24ABK |  |  | EA*4X25L17A* | *96VSN0601412B* | 24000 |  |  | 17 | 8.5 | 25000 |  |  | 25000 | 100% | 2.08 | Both | 500 | 2 | HRCU-A-CB (Split System: Heat Pump with Remote Outdoor Unit-Air-Source) | N/A
212975660 | Central Heat Pump | TEMPSTAR | DLCURAH24ABK |  |  | EA*4X25L17A* | *96VTN0601412B* | 24000 |  |  | 17 | 8.5 | 25000 |  |  | 25000 | 100% | 2.08 | Both | 500 | 2 | HRCU-A-CB (Split System: Heat Pump with Remote Outdoor Unit-Air-Source) | N/A
212979189 | Central Heat Pump | TEMPSTAR | DLCURAH24ABK |  |  | EA*4X37L17A* | *80MS(N,L)0701716A* | 24000 |  |  | 17 | 8.5 | 25200 |  |  | 22200 | 88% | 1.86 | Both | 500 | 2 | HRCU-A-CB (Split System: Heat Pump with Remote Outdoor Unit-Air-Source) | N/A
212971686 | Central Heat Pump | TEMPSTAR | DLCURAH24ABK |  |  | EA*4X37L17A* | *80VTL0701716B* | 24000 |  |  | 17 | 8.5 | 25200 |  |  | 21600 | 86% | 1.82 | Both | 500 | 2 | HRCU-A-CB (Split System: Heat Pump with Remote Outdoor Unit-Air-Source) | N/A
212984095 | Central Heat Pump | TEMPSTAR | DLCURAH24ABK |  |  | EA*4X37L17A* | *92MSN0601714A* | 24000 |  |  | 17 | 8.5 | 25600 |  |  | 22400 | 88% | 1.88 | Both | 500 | 2 | HRCU-A-CB (Split System: Heat Pump with Remote Outdoor Unit-Air-Source) | N/A
212989199 | Central Heat Pump | TEMPSTAR | DLCURAH24ABK |  |  | EA*4X37L17A* | *95MSU0601716A* | 24000 |  |  | 17 | 8.5 | 25600 |  |  | 22400 | 88% | 1.88 | Both | 500 | 2 | HRCU-A-CB (Split System: Heat Pump with Remote Outdoor Unit-Air-Source) | N/A
212983565 | Central Heat Pump | TEMPSTAR | DLCURAH24ABK |  |  | EA*4X36L17A* | *92MSN0601412A* | 24000 |  |  | 17 | 8.5 | 26400 |  |  | 22200 | 84% | 1.84 | Both | 500 | 2 | HRCU-A-CB (Split System: Heat Pump with Remote Outdoor Unit-Air-Source) | N/A
212974101 | Central Heat Pump | TEMPSTAR | DLCURAH24ABK |  |  | EA*4X36L21A* | *96VSN0802120B* | 24000 |  |  | 17 | 8.5 | 26400 |  |  | 21400 | 81% | 1.8 | Both | 500 | 2 | HRCU-A-CB (Split System: Heat Pump with Remote Outdoor Unit-Air-Source) | N/A
212976398 | Central Heat Pump | TEMPSTAR | DLCURAH24ABK |  |  | EA*4X36L21A* | *96VTN0802120B* | 24000 |  |  | 17 | 8.5 | 26400 |  |  | 21400 | 81% | 1.8 | Both | 500 | 2 | HRCU-A-CB (Split System: Heat Pump with Remote Outdoor Unit-Air-Source) | N/A
212979831 | Central Heat Pump | TEMPSTAR | DLCURAH24ABK |  |  | EA*4X25L17A* | *80MS(N,L)0901714A* | 24200 |  |  | 17 | 8.5 | 25200 |  |  | 21800 | 87% | 1.82 | Both | 505 | 2.02 | HRCU-A-CB (Split System: Heat Pump with Remote Outdoor Unit-Air-Source) | N/A
212989151 | Central Heat Pump | TEMPSTAR | DLCURAH24ABK |  |  | EA*4X25L17A* | *95MSU0601716A* | 24200 |  |  | 17 | 8.5 | 25200 |  |  | 21800 | 87% | 1.82 | Both | 505 | 2.02 | HRCU-A-CB (Split System: Heat Pump with Remote Outdoor Unit-Air-Source) | N/A
212977644 | Central Heat Pump | TEMPSTAR | DLCURAH24ABK |  |  | EA*4X37L17A* | *80MS(N,L)0451412A* | 24200 |  |  | 17 | 8.5 | 25200 |  |  | 22000 | 87% | 1.84 | Both | 505 | 2.02 | HRCU-A-CB (Split System: Heat Pump with Remote Outdoor Unit-Air-Source) | N/A
212984047 | Central Heat Pump | TEMPSTAR | DLCURAH24ABK |  |  | EA*4X25L17A* | *92MSN0601714A* | 24200 |  |  | 17 | 8.5 | 25200 |  |  | 21800 | 87% | 1.82 | Both | 505 | 2.02 | HRCU-A-CB (Split System: Heat Pump with Remote Outdoor Unit-Air-Source) | N/A
212971192 | Central Heat Pump | TEMPSTAR | DLCURAH24ABK |  |  | EA*4X37L17A* | *80VTL0451412B* | 24200 |  |  | 17 | 8.5 | 25200 |  |  | 22000 | 87% | 1.84 | Both | 505 | 2.02 | HRCU-A-CB (Split System: Heat Pump with Remote Outdoor Unit-Air-Source) | N/A
212969795 | Central Heat Pump | TEMPSTAR | DLCURAH24ABK |  |  | EA*4X37L17A* | *80VSL0451412B* | 24200 |  |  | 17 | 8.5 | 25200 |  |  | 25000 | 99% | 2.08 | Both | 505 | 2.02 | HRCU-A-CB (Split System: Heat Pump with Remote Outdoor Unit-Air-Source) | N/A
212977596 | Central Heat Pump | TEMPSTAR | DLCURAH24ABK |  |  | EA*4X25L17A* | *80MS(N,L)0451412A* | 24200 |  |  | 17 | 8.5 | 25200 |  |  | 21800 | 87% | 1.82 | Both | 505 | 2.02 | HRCU-A-CB (Split System: Heat Pump with Remote Outdoor Unit-Air-Source) | N/A
212988719 | Central Heat Pump | TEMPSTAR | DLCURAH24ABK |  |  | EA*4X37L21A* | *95MSU0401712A* | 24200 |  |  | 17 | 8.5 | 25200 |  |  | 21400 | 85% | 1.8 | Both | 505 | 2.02 | HRCU-A-CB (Split System: Heat Pump with Remote Outdoor Unit-Air-Source) | N/A
212976068 | Central Heat Pump | TEMPSTAR | DLCURAH24ABK |  |  | EA*4X37L17A* | *96VTN0801716B* | 24200 |  |  | 17 | 8.5 | 25800 |  |  | 22200 | 86% | 1.84 | Both | 505 | 2.02 | HRCU-A-CB (Split System: Heat Pump with Remote Outdoor Unit-Air-Source) | N/A
212983575 | Central Heat Pump | TEMPSTAR | DLCURAH24ABK |  |  | EA*4X37L17A* | *92MSN0601412A* | 24200 |  |  | 17 | 8.5 | 25800 |  |  | 24600 | 95% | 2.04 | Both | 505 | 2.02 | HRCU-A-CB (Split System: Heat Pump with Remote Outdoor Unit-Air-Source) | N/A
212981710 | Central Heat Pump | TEMPSTAR | DLCURAH24ABK |  |  | EA*4X25L17A* | *80MSU1002120A* | 24400 |  |  | 17 | 8.5 | 25200 |  |  | 21600 | 86% | 1.8 | Both | 507.5 | 2.03 | HRCU-A-CB (Split System: Heat Pump with Remote Outdoor Unit-Air-Source) | N/A
212987385 | Central Heat Pump | TEMPSTAR | DLCURAH24ABK |  |  | EA*4X25L17A* | *96MSN0801716A* | 24400 |  |  | 17 | 8.5 | 25200 |  |  | 21600 | 86% | 1.8 | Both | 507.5 | 2.03 | HRCU-A-CB (Split System: Heat Pump with Remote Outdoor Unit-Air-Source) | N/A
212976016 | Central Heat Pump | TEMPSTAR | DLCURAH24ABK |  |  | EA*4X25L17A* | *96VTN0801716B* | 24400 |  |  | 17 | 8.5 | 25400 |  |  | 21600 | 85% | 1.8 | Both | 507.5 | 2.03 | HRCU-A-CB (Split System: Heat Pump with Remote Outdoor Unit-Air-Source) | N/A
212973841 | Central Heat Pump | TEMPSTAR | DLCURAH24ABK |  |  | EA*4X25L17A* | *96VSN0801716B* | 24400 |  |  | 17 | 8.5 | 25400 |  |  | 25000 | 98% | 2.08 | Both | 507.5 | 2.03 | HRCU-A-CB (Split System: Heat Pump with Remote Outdoor Unit-Air-Source) | N/A
212983535 | Central Heat Pump | TEMPSTAR | DLCURAH24ABK |  |  | EA*4X25L17A* | *92MSN0601412A* | 24400 |  |  | 17 | 8.5 | 25400 |  |  | 24200 | 95% | 2 | Both | 507.5 | 2.03 | HRCU-A-CB (Split System: Heat Pump with Remote Outdoor Unit-Air-Source) | N/A
212982610 | Central Heat Pump | TEMPSTAR | DLCURAH36ABK |  |  | EA*4X48L24A* | *80MSU0601716A* | 35600 |  |  | 17 | 8.5 | 37800 |  |  | 34600 | 92% | 2.02 | Both | 742.5 | 2.97 | HRCU-A-CB (Split System: Heat Pump with Remote Outdoor Unit-Air-Source) | N/A
213071974 | Central Heat Pump | ACIQ | DLCURAH24ABK |  |  | FEM4X24**CL |  | 23800 |  |  | 17.5 | 8.5 | 26000 |  |  | 23800 | 92% | 2 | Both | 495 | 1.98 | HRCU-A-CB (Split System: Heat Pump with Remote Outdoor Unit-Air-Source) | N/A
212978645 | Central Heat Pump | AIRQUEST | DLCURAH24ABK |  |  | EA*4X30L17A* | *80MS(N,L)0701712A* | 23400 |  |  | 17.5 | 8.5 | 26200 |  |  | 25000 | 95% | 2.1 | Both | 487.5 | 1.95 | HRCU-A-CB (Split System: Heat Pump with Remote Outdoor Unit-Air-Source) | N/A
212978656 | Central Heat Pump | AIRQUEST | DLCURAH24ABK |  |  | EA*4X36L17A* | *80MS(N,L)0701712A* | 23600 |  |  | 17.5 | 8.5 | 26000 |  |  | 24200 | 93% | 2.02 | Both | 492.5 | 1.97 | HRCU-A-CB (Split System: Heat Pump with Remote Outdoor Unit-Air-Source) | N/A
212978667 | Central Heat Pump | AIRQUEST | DLCURAH24ABK |  |  | EA*4X36L21A* | *80MS(N,L)0701712A* | 23600 |  |  | 17.5 | 8.5 | 26000 |  |  | 24000 | 92% | 2 | Both | 492.5 | 1.97 | HRCU-A-CB (Split System: Heat Pump with Remote Outdoor Unit-Air-Source) | N/A
212984604 | Central Heat Pump | AIRQUEST | DLCURAH24ABK |  |  | EA*4X36L17A* | *92MSN0801716A* | 23600 |  |  | 17.5 | 8.5 | 26200 |  |  | 24000 | 92% | 2 | Both | 492.5 | 1.97 | HRCU-A-CB (Split System: Heat Pump with Remote Outdoor Unit-Air-Source) | N/A
212976666 | Central Heat Pump | AIRQUEST | DLCURAH24ABK |  |  | EA*4X36L21A* | *96VTN1002120B* | 23600 |  |  | 17.5 | 8.5 | 26200 |  |  | 23800 | 91% | 1.98 | Both | 492.5 | 1.97 | HRCU-A-CB (Split System: Heat Pump with Remote Outdoor Unit-Air-Source) | N/A
212978141 | Central Heat Pump | AIRQUEST | DLCURAH24ABK |  |  | EA*4X36L17A* | *80MS(N,L)0701412A* | 23600 |  |  | 17.5 | 8.5 | 26200 |  |  | 23800 | 91% | 2 | Both | 492.5 | 1.97 | HRCU-A-CB (Split System: Heat Pump with Remote Outdoor Unit-Air-Source) | N/A
212980985 | Central Heat Pump | AIRQUEST | DLCURAH24ABK |  |  | EA*4X36L21A* | *80MS(N,L)1102120A* | 23600 |  |  | 17.5 | 8.5 | 26200 |  |  | 23800 | 91% | 2 | Both | 492.5 | 1.97 | HRCU-A-CB (Split System: Heat Pump with Remote Outdoor Unit-Air-Source) | N/A
212982699 | Central Heat Pump | AIRQUEST | DLCURAH24ABK |  |  | EA*4X36L21A* | *80MSU0601716A* | 23800 |  |  | 17.5 | 8.5 | 25600 |  |  | 23400 | 91% | 1.96 | Both | 495 | 1.98 | HRCU-A-CB (Split System: Heat Pump with Remote Outdoor Unit-Air-Source) | N/A
212984616 | Central Heat Pump | AIRQUEST | DLCURAH24ABK |  |  | EA*4X36L21A* | *92MSN0801716A* | 23800 |  |  | 17.5 | 8.5 | 26200 |  |  | 23800 | 91% | 2 | Both | 495 | 1.98 | HRCU-A-CB (Split System: Heat Pump with Remote Outdoor Unit-Air-Source) | N/A
212980577 | Central Heat Pump | AIRQUEST | DLCURAH24ABK |  |  | EA*4X36L21A* | *80MS(N,L)0902120A* | 23800 |  |  | 17.5 | 8.5 | 26200 |  |  | 23800 | 91% | 1.98 | Both | 495 | 1.98 | HRCU-A-CB (Split System: Heat Pump with Remote Outdoor Unit-Air-Source) | N/A
212979860 | Central Heat Pump | AIRQUEST | DLCURAH24ABK |  |  | EA*4X36L21A* | *80MS(N,L)0901714A* | 23800 |  |  | 17.5 | 8.5 | 26200 |  |  | 23600 | 90% | 1.98 | Both | 495 | 1.98 | HRCU-A-CB (Split System: Heat Pump with Remote Outdoor Unit-Air-Source) | N/A
212979170 | Central Heat Pump | AIRQUEST | DLCURAH24ABK |  |  | EA*4X36L21A* | *80MS(N,L)0701716A* | 23800 |  |  | 17.5 | 8.5 | 26200 |  |  | 23600 | 90% | 1.98 | Both | 495 | 1.98 | HRCU-A-CB (Split System: Heat Pump with Remote Outdoor Unit-Air-Source) | N/A
212989180 | Central Heat Pump | AIRQUEST | DLCURAH24ABK |  |  | EA*4X36L21A* | *95MSU0601716A* | 23800 |  |  | 17.5 | 8.5 | 26200 |  |  | 23800 | 91% | 1.98 | Both | 495 | 1.98 | HRCU-A-CB (Split System: Heat Pump with Remote Outdoor Unit-Air-Source) | N/A
212984076 | Central Heat Pump | AIRQUEST | DLCURAH24ABK |  |  | EA*4X36L21A* | *92MSN0601714A* | 23800 |  |  | 17.5 | 8.5 | 26200 |  |  | 23600 | 90% | 1.96 | Both | 495 | 1.98 | HRCU-A-CB (Split System: Heat Pump with Remote Outdoor Unit-Air-Source) | N/A
212985338 | Central Heat Pump | AIRQUEST | DLCURAH24ABK |  |  | EA*4X36L21A* | *92MSN1002120A* | 23800 |  |  | 17.5 | 8.5 | 26200 |  |  | 23600 | 90% | 1.96 | Both | 495 | 1.98 | HRCU-A-CB (Split System: Heat Pump with Remote Outdoor Unit-Air-Source) | N/A
212984580 | Central Heat Pump | AIRQUEST | DLCURAH24ABK |  |  | EA*4X25L17A* | *92MSN0801716A* | 24000 |  |  | 17.5 | 8.5 | 25000 |  |  | 21800 | 87% | 1.84 | Both | 500 | 2 | HRCU-A-CB (Split System: Heat Pump with Remote Outdoor Unit-Air-Source) | N/A
212969748 | Central Heat Pump | AIRQUEST | DLCURAH24ABK |  |  | EA*4X25L17A* | *80VSL0451412B* | 24000 |  |  | 17.5 | 8.5 | 25000 |  |  | 21800 | 87% | 1.82 | Both | 500 | 2 | HRCU-A-CB (Split System: Heat Pump with Remote Outdoor Unit-Air-Source) | N/A
212976679 | Central Heat Pump | AIRQUEST | DLCURAH24ABK |  |  | EA*4X37L21A* | *96VTN1002120B* | 24000 |  |  | 17.5 | 8.5 | 25200 |  |  | 21800 | 87% | 1.82 | Both | 500 | 2 | HRCU-A-CB (Split System: Heat Pump with Remote Outdoor Unit-Air-Source) | N/A
212980588 | Central Heat Pump | AIRQUEST | DLCURAH24ABK |  |  | EA*4X37L21A* | *80MS(N,L)0902120A* | 24000 |  |  | 17.5 | 8.5 | 25200 |  |  | 21800 | 87% | 1.82 | Both | 500 | 2 | HRCU-A-CB (Split System: Heat Pump with Remote Outdoor Unit-Air-Source) | N/A
212989612 | Central Heat Pump | AIRQUEST | DLCURAH24ABK |  |  | EA*4X37L21A* | *95MSU0802120A* | 24000 |  |  | 17.5 | 8.5 | 25200 |  |  | 21800 | 87% | 1.82 | Both | 500 | 2 | HRCU-A-CB (Split System: Heat Pump with Remote Outdoor Unit-Air-Source) | N/A
212978153 | Central Heat Pump | AIRQUEST | DLCURAH24ABK |  |  | EA*4X37L17A* | *80MS(N,L)0701412A* | 24000 |  |  | 17.5 | 8.5 | 25200 |  |  | 22200 | 88% | 1.86 | Both | 500 | 2 | HRCU-A-CB (Split System: Heat Pump with Remote Outdoor Unit-Air-Source) | N/A
212972401 | Central Heat Pump | AIRQUEST | DLCURAH24ABK |  |  | EA*4X36L21A* | *80VTL1102122B* | 24000 |  |  | 17.5 | 8.5 | 26400 |  |  | 23200 | 88% | 1.94 | Both | 500 | 2 | HRCU-A-CB (Split System: Heat Pump with Remote Outdoor Unit-Air-Source) | N/A
212979884 | Central Heat Pump | AIRQUEST | DLCURAH24ABK |  |  | EA*4X37L21A* | *80MS(N,L)0901714A* | 24200 |  |  | 17.5 | 8.5 | 25200 |  |  | 21800 | 87% | 1.82 | Both | 505 | 2.02 | HRCU-A-CB (Split System: Heat Pump with Remote Outdoor Unit-Air-Source) | N/A
212984100 | Central Heat Pump | AIRQUEST | DLCURAH24ABK |  |  | EA*4X37L21A* | *92MSN0601714A* | 24200 |  |  | 17.5 | 8.5 | 25200 |  |  | 21600 | 86% | 1.82 | Both | 505 | 2.02 | HRCU-A-CB (Split System: Heat Pump with Remote Outdoor Unit-Air-Source) | N/A
212987810 | Central Heat Pump | AIRQUEST | DLCURAH24ABK |  |  | EA*4X37L21A* | *96MSN0802120A* | 24200 |  |  | 17.5 | 8.5 | 25200 |  |  | 21600 | 86% | 1.82 | Both | 505 | 2.02 | HRCU-A-CB (Split System: Heat Pump with Remote Outdoor Unit-Air-Source) | N/A
212971690 | Central Heat Pump | AIRQUEST | DLCURAH24ABK |  |  | EA*4X37L21A* | *80VTL0701716B* | 24200 |  |  | 17.5 | 8.5 | 25200 |  |  | 21600 | 86% | 1.82 | Both | 505 | 2.02 | HRCU-A-CB (Split System: Heat Pump with Remote Outdoor Unit-Air-Source) | N/A
212978678 | Central Heat Pump | AIRQUEST | DLCURAH24ABK |  |  | EA*4X37L17A* | *80MS(N,L)0701712A* | 24200 |  |  | 17.5 | 8.5 | 25200 |  |  | 22000 | 87% | 1.84 | Both | 505 | 2.02 | HRCU-A-CB (Split System: Heat Pump with Remote Outdoor Unit-Air-Source) | N/A
212976980 | Central Heat Pump | AIRQUEST | DLCURAH24ABK |  |  | EA*4X36L21A* | *96VTN1002122B* | 24200 |  |  | 17.5 | 8.5 | 26400 |  |  | 23200 | 88% | 1.92 | Both | 505 | 2.02 | HRCU-A-CB (Split System: Heat Pump with Remote Outdoor Unit-Air-Source) | N/A
212980259 | Central Heat Pump | ARCOAIRE | DLCURAH24ABK |  |  | EA*4X36L21A* | *80MS(N,L)0902116A* | 23400 |  |  | 17.5 | 8.5 | 26000 |  |  | 24400 | 94% | 2.04 | Both | 487.5 | 1.95 | HRCU-A-CB (Split System: Heat Pump with Remote Outdoor Unit-Air-Source) | N/A
212978646 | Central Heat Pump | ARCOAIRE | DLCURAH24ABK |  |  | EA*4X30L17A* | *80MS(N,L)0701712A* | 23400 |  |  | 17.5 | 8.5 | 26200 |  |  | 25000 | 95% | 2.1 | Both | 487.5 | 1.95 | HRCU-A-CB (Split System: Heat Pump with Remote Outdoor Unit-Air-Source) | N/A
212984593 | Central Heat Pump | ARCOAIRE | DLCURAH24ABK |  |  | EA*4X30L17A* | *92MSN0801716A* | 23400 |  |  | 17.5 | 8.5 | 26200 |  |  | 24800 | 95% | 2.08 | Both | 487.5 | 1.95 | HRCU-A-CB (Split System: Heat Pump with Remote Outdoor Unit-Air-Source) | N/A
212978657 | Central Heat Pump | ARCOAIRE | DLCURAH24ABK |  |  | EA*4X36L17A* | *80MS(N,L)0701712A* | 23600 |  |  | 17.5 | 8.5 | 26000 |  |  | 24200 | 93% | 2.02 | Both | 492.5 | 1.97 | HRCU-A-CB (Split System: Heat Pump with Remote Outdoor Unit-Air-Source) | N/A
212985033 | Central Heat Pump | ARCOAIRE | DLCURAH24ABK |  |  | EA*4X36L21A* | *92MSN0802120A* | 23600 |  |  | 17.5 | 8.5 | 26000 |  |  | 24000 | 92% | 2.02 | Both | 492.5 | 1.97 | HRCU-A-CB (Split System: Heat Pump with Remote Outdoor Unit-Air-Source) | N/A
212984605 | Central Heat Pump | ARCOAIRE | DLCURAH24ABK |  |  | EA*4X36L17A* | *92MSN0801716A* | 23600 |  |  | 17.5 | 8.5 | 26200 |  |  | 24000 | 92% | 2 | Both | 492.5 | 1.97 | HRCU-A-CB (Split System: Heat Pump with Remote Outdoor Unit-Air-Source) | N/A
212978142 | Central Heat Pump | ARCOAIRE | DLCURAH24ABK |  |  | EA*4X36L17A* | *80MS(N,L)0701412A* | 23600 |  |  | 17.5 | 8.5 | 26200 |  |  | 23800 | 91% | 2 | Both | 492.5 | 1.97 | HRCU-A-CB (Split System: Heat Pump with Remote Outdoor Unit-Air-Source) | N/A
212976667 | Central Heat Pump | ARCOAIRE | DLCURAH24ABK |  |  | EA*4X36L21A* | *96VTN1002120B* | 23600 |  |  | 17.5 | 8.5 | 26200 |  |  | 23800 | 91% | 1.98 | Both | 492.5 | 1.97 | HRCU-A-CB (Split System: Heat Pump with Remote Outdoor Unit-Air-Source) | N/A
212980986 | Central Heat Pump | ARCOAIRE | DLCURAH24ABK |  |  | EA*4X36L21A* | *80MS(N,L)1102120A* | 23600 |  |  | 17.5 | 8.5 | 26200 |  |  | 23800 | 91% | 2 | Both | 492.5 | 1.97 | HRCU-A-CB (Split System: Heat Pump with Remote Outdoor Unit-Air-Source) | N/A
212982700 | Central Heat Pump | ARCOAIRE | DLCURAH24ABK |  |  | EA*4X36L21A* | *80MSU0601716A* | 23800 |  |  | 17.5 | 8.5 | 25600 |  |  | 23400 | 91% | 1.96 | Both | 495 | 1.98 | HRCU-A-CB (Split System: Heat Pump with Remote Outdoor Unit-Air-Source) | N/A
212984617 | Central Heat Pump | ARCOAIRE | DLCURAH24ABK |  |  | EA*4X36L21A* | *92MSN0801716A* | 23800 |  |  | 17.5 | 8.5 | 26200 |  |  | 23800 | 91% | 2 | Both | 495 | 1.98 | HRCU-A-CB (Split System: Heat Pump with Remote Outdoor Unit-Air-Source) | N/A
212980578 | Central Heat Pump | ARCOAIRE | DLCURAH24ABK |  |  | EA*4X36L21A* | *80MS(N,L)0902120A* | 23800 |  |  | 17.5 | 8.5 | 26200 |  |  | 23800 | 91% | 1.98 | Both | 495 | 1.98 | HRCU-A-CB (Split System: Heat Pump with Remote Outdoor Unit-Air-Source) | N/A
212979171 | Central Heat Pump | ARCOAIRE | DLCURAH24ABK |  |  | EA*4X36L21A* | *80MS(N,L)0701716A* | 23800 |  |  | 17.5 | 8.5 | 26200 |  |  | 23600 | 90% | 1.98 | Both | 495 | 1.98 | HRCU-A-CB (Split System: Heat Pump with Remote Outdoor Unit-Air-Source) | N/A
212979861 | Central Heat Pump | ARCOAIRE | DLCURAH24ABK |  |  | EA*4X36L21A* | *80MS(N,L)0901714A* | 23800 |  |  | 17.5 | 8.5 | 26200 |  |  | 23600 | 90% | 1.98 | Both | 495 | 1.98 | HRCU-A-CB (Split System: Heat Pump with Remote Outdoor Unit-Air-Source) | N/A
212989181 | Central Heat Pump | ARCOAIRE | DLCURAH24ABK |  |  | EA*4X36L21A* | *95MSU0601716A* | 23800 |  |  | 17.5 | 8.5 | 26200 |  |  | 23800 | 91% | 1.98 | Both | 495 | 1.98 | HRCU-A-CB (Split System: Heat Pump with Remote Outdoor Unit-Air-Source) | N/A
212984077 | Central Heat Pump | ARCOAIRE | DLCURAH24ABK |  |  | EA*4X36L21A* | *92MSN0601714A* | 23800 |  |  | 17.5 | 8.5 | 26200 |  |  | 23600 | 90% | 1.96 | Both | 495 | 1.98 | HRCU-A-CB (Split System: Heat Pump with Remote Outdoor Unit-Air-Source) | N/A
212984581 | Central Heat Pump | ARCOAIRE | DLCURAH24ABK |  |  | EA*4X25L17A* | *92MSN0801716A* | 24000 |  |  | 17.5 | 8.5 | 25000 |  |  | 21800 | 87% | 1.84 | Both | 500 | 2 | HRCU-A-CB (Split System: Heat Pump with Remote Outdoor Unit-Air-Source) | N/A
212969749 | Central Heat Pump | ARCOAIRE | DLCURAH24ABK |  |  | EA*4X25L17A* | *80VSL0451412B* | 24000 |  |  | 17.5 | 8.5 | 25000 |  |  | 21800 | 87% | 1.82 | Both | 500 | 2 | HRCU-A-CB (Split System: Heat Pump with Remote Outdoor Unit-Air-Source) | N/A
212980589 | Central Heat Pump | ARCOAIRE | DLCURAH24ABK |  |  | EA*4X37L21A* | *80MS(N,L)0902120A* | 24000 |  |  | 17.5 | 8.5 | 25200 |  |  | 21800 | 87% | 1.82 | Both | 500 | 2 | HRCU-A-CB (Split System: Heat Pump with Remote Outdoor Unit-Air-Source) | N/A
212989613 | Central Heat Pump | ARCOAIRE | DLCURAH24ABK |  |  | EA*4X37L21A* | *95MSU0802120A* | 24000 |  |  | 17.5 | 8.5 | 25200 |  |  | 21800 | 87% | 1.82 | Both | 500 | 2 | HRCU-A-CB (Split System: Heat Pump with Remote Outdoor Unit-Air-Source) | N/A
212978154 | Central Heat Pump | ARCOAIRE | DLCURAH24ABK |  |  | EA*4X37L17A* | *80MS(N,L)0701412A* | 24000 |  |  | 17.5 | 8.5 | 25200 |  |  | 22200 | 88% | 1.86 | Both | 500 | 2 | HRCU-A-CB (Split System: Heat Pump with Remote Outdoor Unit-Air-Source) | N/A
212972402 | Central Heat Pump | ARCOAIRE | DLCURAH24ABK |  |  | EA*4X36L21A* | *80VTL1102122B* | 24000 |  |  | 17.5 | 8.5 | 26400 |  |  | 23200 | 88% | 1.94 | Both | 500 | 2 | HRCU-A-CB (Split System: Heat Pump with Remote Outdoor Unit-Air-Source) | N/A
212979885 | Central Heat Pump | ARCOAIRE | DLCURAH24ABK |  |  | EA*4X37L21A* | *80MS(N,L)0901714A* | 24200 |  |  | 17.5 | 8.5 | 25200 |  |  | 21800 | 87% | 1.82 | Both | 505 | 2.02 | HRCU-A-CB (Split System: Heat Pump with Remote Outdoor Unit-Air-Source) | N/A
212979135 | Central Heat Pump | ARCOAIRE | DLCURAH24ABK |  |  | EA*4X25L17A* | *80MS(N,L)0701716A* | 24200 |  |  | 17.5 | 8.5 | 25200 |  |  | 21800 | 87% | 1.82 | Both | 505 | 2.02 | HRCU-A-CB (Split System: Heat Pump with Remote Outdoor Unit-Air-Source) | N/A
212984101 | Central Heat Pump | ARCOAIRE | DLCURAH24ABK |  |  | EA*4X37L21A* | *92MSN0601714A* | 24200 |  |  | 17.5 | 8.5 | 25200 |  |  | 21600 | 86% | 1.82 | Both | 505 | 2.02 | HRCU-A-CB (Split System: Heat Pump with Remote Outdoor Unit-Air-Source) | N/A
212987811 | Central Heat Pump | ARCOAIRE | DLCURAH24ABK |  |  | EA*4X37L21A* | *96MSN0802120A* | 24200 |  |  | 17.5 | 8.5 | 25200 |  |  | 21600 | 86% | 1.82 | Both | 505 | 2.02 | HRCU-A-CB (Split System: Heat Pump with Remote Outdoor Unit-Air-Source) | N/A
212978679 | Central Heat Pump | ARCOAIRE | DLCURAH24ABK |  |  | EA*4X37L17A* | *80MS(N,L)0701712A* | 24200 |  |  | 17.5 | 8.5 | 25200 |  |  | 22000 | 87% | 1.84 | Both | 505 | 2.02 | HRCU-A-CB (Split System: Heat Pump with Remote Outdoor Unit-Air-Source) | N/A
212976981 | Central Heat Pump | ARCOAIRE | DLCURAH24ABK |  |  | EA*4X36L21A* | *96VTN1002122B* | 24200 |  |  | 17.5 | 8.5 | 26400 |  |  | 23200 | 88% | 1.92 | Both | 505 | 2.02 | HRCU-A-CB (Split System: Heat Pump with Remote Outdoor Unit-Air-Source) | N/A
212980256 | Central Heat Pump | BRYANT HEATING AND COOLING SYSTEMS | 38MURAQ24AB3* |  |  | CAP**3621AL* | 8(0,1)*SB48090M21*** | 23400 |  |  | 17.5 | 8.5 | 26000 |  |  | 24400 | 94% | 2.04 | Both | 487.5 | 1.95 | HRCU-A-CB (Split System: Heat Pump with Remote Outdoor Unit-Air-Source) | N/A
212978654 | Central Heat Pump | BRYANT HEATING AND COOLING SYSTEMS | 38MURAQ24AB3* |  |  | CAP**3617AL* | 8(0,1)*SB36070M17*** | 23600 |  |  | 17.5 | 8.5 | 26000 |  |  | 24200 | 93% | 2.02 | Both | 492.5 | 1.97 | HRCU-A-CB (Split System: Heat Pump with Remote Outdoor Unit-Air-Source) | N/A
212978665 | Central Heat Pump | BRYANT HEATING AND COOLING SYSTEMS | 38MURAQ24AB3* |  |  | CAP**3621AL* | 8(0,1)*SB36070M17*** | 23600 |  |  | 17.5 | 8.5 | 26000 |  |  | 24000 | 92% | 2 | Both | 492.5 | 1.97 | HRCU-A-CB (Split System: Heat Pump with Remote Outdoor Unit-Air-Source) | N/A
212978127 | Central Heat Pump | BRYANT HEATING AND COOLING SYSTEMS | 38MURAQ24AB3* |  |  | CAP**3017AL* | 8(0,1)*SB36070M14*** | 23600 |  |  | 17.5 | 8.5 | 26200 |  |  | 24600 | 94% | 2.06 | Both | 492.5 | 1.97 | HRCU-A-CB (Split System: Heat Pump with Remote Outdoor Unit-Air-Source) | N/A
212980983 | Central Heat Pump | BRYANT HEATING AND COOLING SYSTEMS | 38MURAQ24AB3* |  |  | CAP**3621AL* | 8(0,1)*SB60110M21*** | 23600 |  |  | 17.5 | 8.5 | 26200 |  |  | 23800 | 91% | 2 | Both | 492.5 | 1.97 | HRCU-A-CB (Split System: Heat Pump with Remote Outdoor Unit-Air-Source) | N/A
212978139 | Central Heat Pump | BRYANT HEATING AND COOLING SYSTEMS | 38MURAQ24AB3* |  |  | CAP**3617AL* | 8(0,1)*SB36070M14*** | 23600 |  |  | 17.5 | 8.5 | 26200 |  |  | 23800 | 91% | 2 | Both | 492.5 | 1.97 | HRCU-A-CB (Split System: Heat Pump with Remote Outdoor Unit-Air-Source) | N/A
213076343 | Central Heat Pump | BRYANT HEATING AND COOLING SYSTEMS | 38MURAQ24AB3* |  |  | CAP**3621AL* | 935SB66100M21*** | 23600 |  |  | 17.5 | 8.5 | 26200 |  |  | 23800 | 91% | 1.98 | Both | 492.5 | 1.97 | HRCU-A-CB (Split System: Heat Pump with Remote Outdoor Unit-Air-Source) | N/A
212980575 | Central Heat Pump | BRYANT HEATING AND COOLING SYSTEMS | 38MURAQ24AB3* |  |  | CAP**3621AL* | 8(0,1)*SB60090M21*** | 23800 |  |  | 17.5 | 8.5 | 26200 |  |  | 23800 | 91% | 1.98 | Both | 495 | 1.98 | HRCU-A-CB (Split System: Heat Pump with Remote Outdoor Unit-Air-Source) | N/A
212979858 | Central Heat Pump | BRYANT HEATING AND COOLING SYSTEMS | 38MURAQ24AB3* |  |  | CAP**3621AL* | 8(0,1)*SB42090M17*** | 23800 |  |  | 17.5 | 8.5 | 26200 |  |  | 23600 | 90% | 1.98 | Both | 495 | 1.98 | HRCU-A-CB (Split System: Heat Pump with Remote Outdoor Unit-Air-Source) | N/A
212979168 | Central Heat Pump | BRYANT HEATING AND COOLING SYSTEMS | 38MURAQ24AB3* |  |  | CAP**3621AL* | 8(0,1)*SB48070M17*** | 23800 |  |  | 17.5 | 8.5 | 26200 |  |  | 23600 | 90% | 1.98 | Both | 495 | 1.98 | HRCU-A-CB (Split System: Heat Pump with Remote Outdoor Unit-Air-Source) | N/A
212989178 | Central Heat Pump | BRYANT HEATING AND COOLING SYSTEMS | 38MURAQ24AB3* |  |  | CAP**3621AL* | 935SB48060M17*** | 23800 |  |  | 17.5 | 8.5 | 26200 |  |  | 23800 | 91% | 1.98 | Both | 495 | 1.98 | HRCU-A-CB (Split System: Heat Pump with Remote Outdoor Unit-Air-Source) | N/A
212984074 | Central Heat Pump | BRYANT HEATING AND COOLING SYSTEMS | 38MURAQ24AB3* |  |  | CAP**3621AL* | 912SE42060M17*** | 23800 |  |  | 17.5 | 8.5 | 26200 |  |  | 23600 | 90% | 1.96 | Both | 495 | 1.98 | HRCU-A-CB (Split System: Heat Pump with Remote Outdoor Unit-Air-Source) | N/A
212985336 | Central Heat Pump | BRYANT HEATING AND COOLING SYSTEMS | 38MURAQ24AB3* |  |  | CAP**3621AL* | 912SE60100M21*** | 23800 |  |  | 17.5 | 8.5 | 26200 |  |  | 23600 | 90% | 1.96 | Both | 495 | 1.98 | HRCU-A-CB (Split System: Heat Pump with Remote Outdoor Unit-Air-Source) | N/A
212971403 | Central Heat Pump | BRYANT HEATING AND COOLING SYSTEMS | 38MURAQ24AB3* |  |  | CAP**3017AL* | 82*TB36045V14*** | 23800 |  |  | 17.5 | 8.5 | 26400 |  |  | 24200 | 92% | 2.02 | Both | 495 | 1.98 | HRCU-A-CB (Split System: Heat Pump with Remote Outdoor Unit-Air-Source) | N/A
212984578 | Central Heat Pump | BRYANT HEATING AND COOLING SYSTEMS | 38MURAQ24AB3* |  |  | CAP**2517AL* | 912SE48080M17*** | 24000 |  |  | 17.5 | 8.5 | 25000 |  |  | 21800 | 87% | 1.84 | Both | 500 | 2 | HRCU-A-CB (Split System: Heat Pump with Remote Outdoor Unit-Air-Source) | N/A
212969747 | Central Heat Pump | BRYANT HEATING AND COOLING SYSTEMS | 38MURAQ24AB3* |  |  | CAP**2517AL* | 82*SB36045V14*** | 24000 |  |  | 17.5 | 8.5 | 25000 |  |  | 21800 | 87% | 1.82 | Both | 500 | 2 | HRCU-A-CB (Split System: Heat Pump with Remote Outdoor Unit-Air-Source) | N/A
212972000 | Central Heat Pump | BRYANT HEATING AND COOLING SYSTEMS | 38MURAQ24AB3* |  |  | CAP**3721AL* | 82*TB48090V17*** | 24000 |  |  | 17.5 | 8.5 | 25200 |  |  | 21800 | 87% | 1.82 | Both | 500 | 2 | HRCU-A-CB (Split System: Heat Pump with Remote Outdoor Unit-Air-Source) | N/A
212976677 | Central Heat Pump | BRYANT HEATING AND COOLING SYSTEMS | 38MURAQ24AB3* |  |  | CAP**3721AL* | 926TC60100V21*** | 24000 |  |  | 17.5 | 8.5 | 25200 |  |  | 21800 | 87% | 1.82 | Both | 500 | 2 | HRCU-A-CB (Split System: Heat Pump with Remote Outdoor Unit-Air-Source) | N/A
212980586 | Central Heat Pump | BRYANT HEATING AND COOLING SYSTEMS | 38MURAQ24AB3* |  |  | CAP**3721AL* | 8(0,1)*SB60090M21*** | 24000 |  |  | 17.5 | 8.5 | 25200 |  |  | 21800 | 87% | 1.82 | Both | 500 | 2 | HRCU-A-CB (Split System: Heat Pump with Remote Outdoor Unit-Air-Source) | N/A
212989610 | Central Heat Pump | BRYANT HEATING AND COOLING SYSTEMS | 38MURAQ24AB3* |  |  | CAP**3721AL* | 935SB60080M21*** | 24000 |  |  | 17.5 | 8.5 | 25200 |  |  | 21800 | 87% | 1.82 | Both | 500 | 2 | HRCU-A-CB (Split System: Heat Pump with Remote Outdoor Unit-Air-Source) | N/A
212978151 | Central Heat Pump | BRYANT HEATING AND COOLING SYSTEMS | 38MURAQ24AB3* |  |  | CAP**3717AL* | 8(0,1)*SB36070M14*** | 24000 |  |  | 17.5 | 8.5 | 25200 |  |  | 22200 | 88% | 1.86 | Both | 500 | 2 | HRCU-A-CB (Split System: Heat Pump with Remote Outdoor Unit-Air-Source) | N/A
212979492 | Central Heat Pump | BRYANT HEATING AND COOLING SYSTEMS | 38MURAQ24AB3* |  |  | CAP**3621AL* | 8(0,1)*SB48070M21*** | 24000 |  |  | 17.5 | 8.5 | 26400 |  |  | 23400 | 89% | 1.94 | Both | 500 | 2 | HRCU-A-CB (Split System: Heat Pump with Remote Outdoor Unit-Air-Source) | N/A
212972399 | Central Heat Pump | BRYANT HEATING AND COOLING SYSTEMS | 38MURAQ24AB3* |  |  | CAP**3621AL* | 82*TB66110V21*** | 24000 |  |  | 17.5 | 8.5 | 26400 |  |  | 23200 | 88% | 1.94 | Both | 500 | 2 | HRCU-A-CB (Split System: Heat Pump with Remote Outdoor Unit-Air-Source) | N/A
212979882 | Central Heat Pump | BRYANT HEATING AND COOLING SYSTEMS | 38MURAQ24AB3* |  |  | CAP**3721AL* | 8(0,1)*SB42090M17*** | 24200 |  |  | 17.5 | 8.5 | 25200 |  |  | 21800 | 87% | 1.82 | Both | 505 | 2.02 | HRCU-A-CB (Split System: Heat Pump with Remote Outdoor Unit-Air-Source) | N/A
212984098 | Central Heat Pump | BRYANT HEATING AND COOLING SYSTEMS | 38MURAQ24AB3* |  |  | CAP**3721AL* | 912SE42060M17*** | 24200 |  |  | 17.5 | 8.5 | 25200 |  |  | 21600 | 86% | 1.82 | Both | 505 | 2.02 | HRCU-A-CB (Split System: Heat Pump with Remote Outdoor Unit-Air-Source) | N/A
212979132 | Central Heat Pump | BRYANT HEATING AND COOLING SYSTEMS | 38MURAQ24AB3* |  |  | CAP**2517AL* | 8(0,1)*SB48070M17*** | 24200 |  |  | 17.5 | 8.5 | 25200 |  |  | 21800 | 87% | 1.82 | Both | 505 | 2.02 | HRCU-A-CB (Split System: Heat Pump with Remote Outdoor Unit-Air-Source) | N/A
212971688 | Central Heat Pump | BRYANT HEATING AND COOLING SYSTEMS | 38MURAQ24AB3* |  |  | CAP**3721AL* | 82*TB48070V17*** | 24200 |  |  | 17.5 | 8.5 | 25200 |  |  | 21600 | 86% | 1.82 | Both | 505 | 2.02 | HRCU-A-CB (Split System: Heat Pump with Remote Outdoor Unit-Air-Source) | N/A
212978676 | Central Heat Pump | BRYANT HEATING AND COOLING SYSTEMS | 38MURAQ24AB3* |  |  | CAP**3717AL* | 8(0,1)*SB36070M17*** | 24200 |  |  | 17.5 | 8.5 | 25200 |  |  | 22000 | 87% | 1.84 | Both | 505 | 2.02 | HRCU-A-CB (Split System: Heat Pump with Remote Outdoor Unit-Air-Source) | N/A
212976979 | Central Heat Pump | BRYANT HEATING AND COOLING SYSTEMS | 38MURAQ24AB3* |  |  | CAP**3621AL* | 926TC66100V21*** | 24200 |  |  | 17.5 | 8.5 | 26400 |  |  | 23200 | 88% | 1.92 | Both | 505 | 2.02 | HRCU-A-CB (Split System: Heat Pump with Remote Outdoor Unit-Air-Source) | N/A
212980255 | Central Heat Pump | CARRIER | 38MURAQ24AB3* |  |  | CAP**3621AL* | 58S(B,C)*B090M21**16 | 23400 |  |  | 17.5 | 8.5 | 26000 |  |  | 24400 | 94% | 2.04 | Both | 487.5 | 1.95 | HRCU-A-CB (Split System: Heat Pump with Remote Outdoor Unit-Air-Source) | N/A
212978642 | Central Heat Pump | CARRIER | 38MURAQ24AB3* |  |  | CAP**3017AL* | 58S(B,C)*B070M17**12 | 23400 |  |  | 17.5 | 8.5 | 26200 |  |  | 25000 | 95% | 2.1 | Both | 487.5 | 1.95 | HRCU-A-CB (Split System: Heat Pump with Remote Outdoor Unit-Air-Source) | N/A
212984589 | Central Heat Pump | CARRIER | 38MURAQ24AB3* |  |  | CAP**3017AL* | 59SC2E080M17**16 | 23400 |  |  | 17.5 | 8.5 | 26200 |  |  | 24800 | 95% | 2.08 | Both | 487.5 | 1.95 | HRCU-A-CB (Split System: Heat Pump with Remote Outdoor Unit-Air-Source) | N/A
212982696 | Central Heat Pump | CARRIER | 38MURAQ24AB3* |  |  | CAP**3621AL* | 58SU*B080M21**20 | 23600 |  |  | 17.5 | 8.5 | 25600 |  |  | 23400 | 91% | 1.94 | Both | 492.5 | 1.97 | HRCU-A-CB (Split System: Heat Pump with Remote Outdoor Unit-Air-Source) | N/A
212978653 | Central Heat Pump | CARRIER | 38MURAQ24AB3* |  |  | CAP**3617AL* | 58S(B,C)*B070M17**12 | 23600 |  |  | 17.5 | 8.5 | 26000 |  |  | 24200 | 93% | 2.02 | Both | 492.5 | 1.97 | HRCU-A-CB (Split System: Heat Pump with Remote Outdoor Unit-Air-Source) | N/A
212985029 | Central Heat Pump | CARRIER | 38MURAQ24AB3* |  |  | CAP**3621AL* | 59SC2E080M21**20 | 23600 |  |  | 17.5 | 8.5 | 26000 |  |  | 24000 | 92% | 2.02 | Both | 492.5 | 1.97 | HRCU-A-CB (Split System: Heat Pump with Remote Outdoor Unit-Air-Source) | N/A
212978664 | Central Heat Pump | CARRIER | 38MURAQ24AB3* |  |  | CAP**3621AL* | 58S(B,C)*B070M17**12 | 23600 |  |  | 17.5 | 8.5 | 26000 |  |  | 24000 | 92% | 2 | Both | 492.5 | 1.97 | HRCU-A-CB (Split System: Heat Pump with Remote Outdoor Unit-Air-Source) | N/A
212984601 | Central Heat Pump | CARRIER | 38MURAQ24AB3* |  |  | CAP**3617AL* | 59SC2E080M17**16 | 23600 |  |  | 17.5 | 8.5 | 26200 |  |  | 24000 | 92% | 2 | Both | 492.5 | 1.97 | HRCU-A-CB (Split System: Heat Pump with Remote Outdoor Unit-Air-Source) | N/A
212976662 | Central Heat Pump | CARRIER | 38MURAQ24AB3* |  |  | CAP**3621AL* | 59TP6C100V21**20 | 23600 |  |  | 17.5 | 8.5 | 26200 |  |  | 23800 | 91% | 1.98 | Both | 492.5 | 1.97 | HRCU-A-CB (Split System: Heat Pump with Remote Outdoor Unit-Air-Source) | N/A
212980982 | Central Heat Pump | CARRIER | 38MURAQ24AB3* |  |  | CAP**3621AL* | 58S(B,C)*B110M21**20 | 23600 |  |  | 17.5 | 8.5 | 26200 |  |  | 23800 | 91% | 2 | Both | 492.5 | 1.97 | HRCU-A-CB (Split System: Heat Pump with Remote Outdoor Unit-Air-Source) | N/A
212984613 | Central Heat Pump | CARRIER | 38MURAQ24AB3* |  |  | CAP**3621AL* | 59SC2E080M17**16 | 23800 |  |  | 17.5 | 8.5 | 26200 |  |  | 23800 | 91% | 2 | Both | 495 | 1.98 | HRCU-A-CB (Split System: Heat Pump with Remote Outdoor Unit-Air-Source) | N/A
212980574 | Central Heat Pump | CARRIER | 38MURAQ24AB3* |  |  | CAP**3621AL* | 58S(B,C)*B090M21**20 | 23800 |  |  | 17.5 | 8.5 | 26200 |  |  | 23800 | 91% | 1.98 | Both | 495 | 1.98 | HRCU-A-CB (Split System: Heat Pump with Remote Outdoor Unit-Air-Source) | N/A
212979167 | Central Heat Pump | CARRIER | 38MURAQ24AB3* |  |  | CAP**3621AL* | 58S(B,C)*B070M17**16 | 23800 |  |  | 17.5 | 8.5 | 26200 |  |  | 23600 | 90% | 1.98 | Both | 495 | 1.98 | HRCU-A-CB (Split System: Heat Pump with Remote Outdoor Unit-Air-Source) | N/A
212989177 | Central Heat Pump | CARRIER | 38MURAQ24AB3* |  |  | CAP**3621AL* | 59SU5B060M17**16 | 23800 |  |  | 17.5 | 8.5 | 26200 |  |  | 23800 | 91% | 1.98 | Both | 495 | 1.98 | HRCU-A-CB (Split System: Heat Pump with Remote Outdoor Unit-Air-Source) | N/A
212979857 | Central Heat Pump | CARRIER | 38MURAQ24AB3* |  |  | CAP**3621AL* | 58S(B,C)*B090M17**14 | 23800 |  |  | 17.5 | 8.5 | 26200 |  |  | 23600 | 90% | 1.98 | Both | 495 | 1.98 | HRCU-A-CB (Split System: Heat Pump with Remote Outdoor Unit-Air-Source) | N/A
212971404 | Central Heat Pump | CARRIER | 38MURAQ24AB3* |  |  | CAP**3617AL* | 58TP*B070V14**12 | 23800 |  |  | 17.5 | 8.5 | 26200 |  |  | 23600 | 90% | 1.96 | Both | 495 | 1.98 | HRCU-A-CB (Split System: Heat Pump with Remote Outdoor Unit-Air-Source) | N/A
212984073 | Central Heat Pump | CARRIER | 38MURAQ24AB3* |  |  | CAP**3621AL* | 59SC2E060M17**14 | 23800 |  |  | 17.5 | 8.5 | 26200 |  |  | 23600 | 90% | 1.96 | Both | 495 | 1.98 | HRCU-A-CB (Split System: Heat Pump with Remote Outdoor Unit-Air-Source) | N/A
212985335 | Central Heat Pump | CARRIER | 38MURAQ24AB3* |  |  | CAP**3621AL* | 59SC2E100M21**20 | 23800 |  |  | 17.5 | 8.5 | 26200 |  |  | 23600 | 90% | 1.96 | Both | 495 | 1.98 | HRCU-A-CB (Split System: Heat Pump with Remote Outdoor Unit-Air-Source) | N/A
212971402 | Central Heat Pump | CARRIER | 38MURAQ24AB3* |  |  | CAP**3017AL* | 58TP*B070V14**12 | 23800 |  |  | 17.5 | 8.5 | 26400 |  |  | 24200 | 92% | 2.02 | Both | 495 | 1.98 | HRCU-A-CB (Split System: Heat Pump with Remote Outdoor Unit-Air-Source) | N/A
212984577 | Central Heat Pump | CARRIER | 38MURAQ24AB3* |  |  | CAP**2517AL* | 59SC2E080M17**16 | 24000 |  |  | 17.5 | 8.5 | 25000 |  |  | 21800 | 87% | 1.84 | Both | 500 | 2 | HRCU-A-CB (Split System: Heat Pump with Remote Outdoor Unit-Air-Source) | N/A
212969746 | Central Heat Pump | CARRIER | 38MURAQ24AB3* |  |  | CAP**2517AL* | 58SP*B045V14**12 | 24000 |  |  | 17.5 | 8.5 | 25000 |  |  | 21800 | 87% | 1.82 | Both | 500 | 2 | HRCU-A-CB (Split System: Heat Pump with Remote Outdoor Unit-Air-Source) | N/A
212971999 | Central Heat Pump | CARRIER | 38MURAQ24AB3* |  |  | CAP**3721AL* | 58TP*B090V17**16 | 24000 |  |  | 17.5 | 8.5 | 25200 |  |  | 21800 | 87% | 1.82 | Both | 500 | 2 | HRCU-A-CB (Split System: Heat Pump with Remote Outdoor Unit-Air-Source) | N/A
212976676 | Central Heat Pump | CARRIER | 38MURAQ24AB3* |  |  | CAP**3721AL* | GG96VTAB60100C** | 24000 |  |  | 17.5 | 8.5 | 25200 |  |  | 21800 | 87% | 1.82 | Both | 500 | 2 | HRCU-A-CB (Split System: Heat Pump with Remote Outdoor Unit-Air-Source) | N/A
212976675 | Central Heat Pump | CARRIER | 38MURAQ24AB3* |  |  | CAP**3721AL* | 59TP6C100V21**20 | 24000 |  |  | 17.5 | 8.5 | 25200 |  |  | 21800 | 87% | 1.82 | Both | 500 | 2 | HRCU-A-CB (Split System: Heat Pump with Remote Outdoor Unit-Air-Source) | N/A
212989609 | Central Heat Pump | CARRIER | 38MURAQ24AB3* |  |  | CAP**3721AL* | 59SU5B080M21**20 | 24000 |  |  | 17.5 | 8.5 | 25200 |  |  | 21800 | 87% | 1.82 | Both | 500 | 2 | HRCU-A-CB (Split System: Heat Pump with Remote Outdoor Unit-Air-Source) | N/A
212978150 | Central Heat Pump | CARRIER | 38MURAQ24AB3* |  |  | CAP**3717AL* | 58S(B,C)*B070M14**12 | 24000 |  |  | 17.5 | 8.5 | 25200 |  |  | 22200 | 88% | 1.86 | Both | 500 | 2 | HRCU-A-CB (Split System: Heat Pump with Remote Outdoor Unit-Air-Source) | N/A
212982300 | Central Heat Pump | CARRIER | 38MURAQ24AB3* |  |  | CAP**3717AL* | 58SU*B060M17**16 | 24000 |  |  | 17.5 | 8.5 | 25600 |  |  | 21600 | 84% | 1.82 | Both | 500 | 2 | HRCU-A-CB (Split System: Heat Pump with Remote Outdoor Unit-Air-Source) | N/A
212972398 | Central Heat Pump | CARRIER | 38MURAQ24AB3* |  |  | CAP**3621AL* | 58TP*B110V21**22 | 24000 |  |  | 17.5 | 8.5 | 26400 |  |  | 23200 | 88% | 1.94 | Both | 500 | 2 | HRCU-A-CB (Split System: Heat Pump with Remote Outdoor Unit-Air-Source) | N/A
212982708 | Central Heat Pump | CARRIER | 38MURAQ24AB3* |  |  | CAP**3721AL* | 58SU*B080M21**20 | 24200 |  |  | 17.5 | 8.5 | 25000 |  |  | 21400 | 86% | 1.8 | Both | 505 | 2.02 | HRCU-A-CB (Split System: Heat Pump with Remote Outdoor Unit-Air-Source) | N/A
212979881 | Central Heat Pump | CARRIER | 38MURAQ24AB3* |  |  | CAP**3721AL* | 58S(B,C)*B090M17**14 | 24200 |  |  | 17.5 | 8.5 | 25200 |  |  | 21800 | 87% | 1.82 | Both | 505 | 2.02 | HRCU-A-CB (Split System: Heat Pump with Remote Outdoor Unit-Air-Source) | N/A
212987807 | Central Heat Pump | CARRIER | 38MURAQ24AB3* |  |  | CAP**3721AL* | 59SC6A080M21**20 | 24200 |  |  | 17.5 | 8.5 | 25200 |  |  | 21600 | 86% | 1.82 | Both | 505 | 2.02 | HRCU-A-CB (Split System: Heat Pump with Remote Outdoor Unit-Air-Source) | N/A
212971687 | Central Heat Pump | CARRIER | 38MURAQ24AB3* |  |  | CAP**3721AL* | 58TP*B070V17**16 | 24200 |  |  | 17.5 | 8.5 | 25200 |  |  | 21600 | 86% | 1.82 | Both | 505 | 2.02 | HRCU-A-CB (Split System: Heat Pump with Remote Outdoor Unit-Air-Source) | N/A
212978675 | Central Heat Pump | CARRIER | 38MURAQ24AB3* |  |  | CAP**3717AL* | 58S(B,C)*B070M17**12 | 24200 |  |  | 17.5 | 8.5 | 25200 |  |  | 22000 | 87% | 1.84 | Both | 505 | 2.02 | HRCU-A-CB (Split System: Heat Pump with Remote Outdoor Unit-Air-Source) | N/A
212982252 | Central Heat Pump | CARRIER | 38MURAQ24AB3* |  |  | CAP**2517AL* | 58SU*B060M17**16 | 24200 |  |  | 17.5 | 8.5 | 25200 |  |  | 21200 | 84% | 1.8 | Both | 505 | 2.02 | HRCU-A-CB (Split System: Heat Pump with Remote Outdoor Unit-Air-Source) | N/A
212980260 | Central Heat Pump | COMFORTMAKER | DLCURAH24ABK |  |  | EA*4X36L21A* | *80MS(N,L)0902116A* | 23400 |  |  | 17.5 | 8.5 | 26000 |  |  | 24400 | 94% | 2.04 | Both | 487.5 | 1.95 | HRCU-A-CB (Split System: Heat Pump with Remote Outdoor Unit-Air-Source) | N/A
212984594 | Central Heat Pump | COMFORTMAKER | DLCURAH24ABK |  |  | EA*4X30L17A* | *92MSN0801716A* | 23400 |  |  | 17.5 | 8.5 | 26200 |  |  | 24800 | 95% | 2.08 | Both | 487.5 | 1.95 | HRCU-A-CB (Split System: Heat Pump with Remote Outdoor Unit-Air-Source) | N/A
212978658 | Central Heat Pump | COMFORTMAKER | DLCURAH24ABK |  |  | EA*4X36L17A* | *80MS(N,L)0701712A* | 23600 |  |  | 17.5 | 8.5 | 26000 |  |  | 24200 | 93% | 2.02 | Both | 492.5 | 1.97 | HRCU-A-CB (Split System: Heat Pump with Remote Outdoor Unit-Air-Source) | N/A
212978669 | Central Heat Pump | COMFORTMAKER | DLCURAH24ABK |  |  | EA*4X36L21A* | *80MS(N,L)0701712A* | 23600 |  |  | 17.5 | 8.5 | 26000 |  |  | 24000 | 92% | 2 | Both | 492.5 | 1.97 | HRCU-A-CB (Split System: Heat Pump with Remote Outdoor Unit-Air-Source) | N/A
212984606 | Central Heat Pump | COMFORTMAKER | DLCURAH24ABK |  |  | EA*4X36L17A* | *92MSN0801716A* | 23600 |  |  | 17.5 | 8.5 | 26200 |  |  | 24000 | 92% | 2 | Both | 492.5 | 1.97 | HRCU-A-CB (Split System: Heat Pump with Remote Outdoor Unit-Air-Source) | N/A
212978131 | Central Heat Pump | COMFORTMAKER | DLCURAH24ABK |  |  | EA*4X30L17A* | *80MS(N,L)0701412A* | 23600 |  |  | 17.5 | 8.5 | 26200 |  |  | 24600 | 94% | 2.06 | Both | 492.5 | 1.97 | HRCU-A-CB (Split System: Heat Pump with Remote Outdoor Unit-Air-Source) | N/A
212976668 | Central Heat Pump | COMFORTMAKER | DLCURAH24ABK |  |  | EA*4X36L21A* | *96VTN1002120B* | 23600 |  |  | 17.5 | 8.5 | 26200 |  |  | 23800 | 91% | 1.98 | Both | 492.5 | 1.97 | HRCU-A-CB (Split System: Heat Pump with Remote Outdoor Unit-Air-Source) | N/A
212980987 | Central Heat Pump | COMFORTMAKER | DLCURAH24ABK |  |  | EA*4X36L21A* | *80MS(N,L)1102120A* | 23600 |  |  | 17.5 | 8.5 | 26200 |  |  | 23800 | 91% | 2 | Both | 492.5 | 1.97 | HRCU-A-CB (Split System: Heat Pump with Remote Outdoor Unit-Air-Source) | N/A
212979172 | Central Heat Pump | COMFORTMAKER | DLCURAH24ABK |  |  | EA*4X36L21A* | *80MS(N,L)0701716A* | 23800 |  |  | 17.5 | 8.5 | 26200 |  |  | 23600 | 90% | 1.98 | Both | 495 | 1.98 | HRCU-A-CB (Split System: Heat Pump with Remote Outdoor Unit-Air-Source) | N/A
212984078 | Central Heat Pump | COMFORTMAKER | DLCURAH24ABK |  |  | EA*4X36L21A* | *92MSN0601714A* | 23800 |  |  | 17.5 | 8.5 | 26200 |  |  | 23600 | 90% | 1.96 | Both | 495 | 1.98 | HRCU-A-CB (Split System: Heat Pump with Remote Outdoor Unit-Air-Source) | N/A
212985340 | Central Heat Pump | COMFORTMAKER | DLCURAH24ABK |  |  | EA*4X36L21A* | *92MSN1002120A* | 23800 |  |  | 17.5 | 8.5 | 26200 |  |  | 23600 | 90% | 1.96 | Both | 495 | 1.98 | HRCU-A-CB (Split System: Heat Pump with Remote Outdoor Unit-Air-Source) | N/A
212984582 | Central Heat Pump | COMFORTMAKER | DLCURAH24ABK |  |  | EA*4X25L17A* | *92MSN0801716A* | 24000 |  |  | 17.5 | 8.5 | 25000 |  |  | 21800 | 87% | 1.84 | Both | 500 | 2 | HRCU-A-CB (Split System: Heat Pump with Remote Outdoor Unit-Air-Source) | N/A
212976681 | Central Heat Pump | COMFORTMAKER | DLCURAH24ABK |  |  | EA*4X37L21A* | *96VTN1002120B* | 24000 |  |  | 17.5 | 8.5 | 25200 |  |  | 21800 | 87% | 1.82 | Both | 500 | 2 | HRCU-A-CB (Split System: Heat Pump with Remote Outdoor Unit-Air-Source) | N/A
212989614 | Central Heat Pump | COMFORTMAKER | DLCURAH24ABK |  |  | EA*4X37L21A* | *95MSU0802120A* | 24000 |  |  | 17.5 | 8.5 | 25200 |  |  | 21800 | 87% | 1.82 | Both | 500 | 2 | HRCU-A-CB (Split System: Heat Pump with Remote Outdoor Unit-Air-Source) | N/A
212979496 | Central Heat Pump | COMFORTMAKER | DLCURAH24ABK |  |  | EA*4X36L21A* | *80MS(N,L)0702116A* | 24000 |  |  | 17.5 | 8.5 | 26400 |  |  | 23400 | 89% | 1.94 | Both | 500 | 2 | HRCU-A-CB (Split System: Heat Pump with Remote Outdoor Unit-Air-Source) | N/A
212972403 | Central Heat Pump | COMFORTMAKER | DLCURAH24ABK |  |  | EA*4X36L21A* | *80VTL1102122B* | 24000 |  |  | 17.5 | 8.5 | 26400 |  |  | 23200 | 88% | 1.94 | Both | 500 | 2 | HRCU-A-CB (Split System: Heat Pump with Remote Outdoor Unit-Air-Source) | N/A
212984102 | Central Heat Pump | COMFORTMAKER | DLCURAH24ABK |  |  | EA*4X37L21A* | *92MSN0601714A* | 24200 |  |  | 17.5 | 8.5 | 25200 |  |  | 21600 | 86% | 1.82 | Both | 505 | 2.02 | HRCU-A-CB (Split System: Heat Pump with Remote Outdoor Unit-Air-Source) | N/A
212971692 | Central Heat Pump | COMFORTMAKER | DLCURAH24ABK |  |  | EA*4X37L21A* | *80VTL0701716B* | 24200 |  |  | 17.5 | 8.5 | 25200 |  |  | 21600 | 86% | 1.82 | Both | 505 | 2.02 | HRCU-A-CB (Split System: Heat Pump with Remote Outdoor Unit-Air-Source) | N/A
212978680 | Central Heat Pump | COMFORTMAKER | DLCURAH24ABK |  |  | EA*4X37L17A* | *80MS(N,L)0701712A* | 24200 |  |  | 17.5 | 8.5 | 25200 |  |  | 22000 | 87% | 1.84 | Both | 505 | 2.02 | HRCU-A-CB (Split System: Heat Pump with Remote Outdoor Unit-Air-Source) | N/A
212976982 | Central Heat Pump | COMFORTMAKER | DLCURAH24ABK |  |  | EA*4X36L21A* | *96VTN1002122B* | 24200 |  |  | 17.5 | 8.5 | 26400 |  |  | 23200 | 88% | 1.92 | Both | 505 | 2.02 | HRCU-A-CB (Split System: Heat Pump with Remote Outdoor Unit-Air-Source) | N/A
212980261 | Central Heat Pump | DAY & NIGHT | DLCURAH24ABK |  |  | EA*4X36L21A* | *80MS(N,L)0902116A* | 23400 |  |  | 17.5 | 8.5 | 26000 |  |  | 24400 | 94% | 2.04 | Both | 487.5 | 1.95 | HRCU-A-CB (Split System: Heat Pump with Remote Outdoor Unit-Air-Source) | N/A
212984595 | Central Heat Pump | DAY & NIGHT | DLCURAH24ABK |  |  | EA*4X30L17A* | *92MSN0801716A* | 23400 |  |  | 17.5 | 8.5 | 26200 |  |  | 24800 | 95% | 2.08 | Both | 487.5 | 1.95 | HRCU-A-CB (Split System: Heat Pump with Remote Outdoor Unit-Air-Source) | N/A
212978659 | Central Heat Pump | DAY & NIGHT | DLCURAH24ABK |  |  | EA*4X36L17A* | *80MS(N,L)0701712A* | 23600 |  |  | 17.5 | 8.5 | 26000 |  |  | 24200 | 93% | 2.02 | Both | 492.5 | 1.97 | HRCU-A-CB (Split System: Heat Pump with Remote Outdoor Unit-Air-Source) | N/A
212985035 | Central Heat Pump | DAY & NIGHT | DLCURAH24ABK |  |  | EA*4X36L21A* | *92MSN0802120A* | 23600 |  |  | 17.5 | 8.5 | 26000 |  |  | 24000 | 92% | 2.02 | Both | 492.5 | 1.97 | HRCU-A-CB (Split System: Heat Pump with Remote Outdoor Unit-Air-Source) | N/A
212978670 | Central Heat Pump | DAY & NIGHT | DLCURAH24ABK |  |  | EA*4X36L21A* | *80MS(N,L)0701712A* | 23600 |  |  | 17.5 | 8.5 | 26000 |  |  | 24000 | 92% | 2 | Both | 492.5 | 1.97 | HRCU-A-CB (Split System: Heat Pump with Remote Outdoor Unit-Air-Source) | N/A
212984607 | Central Heat Pump | DAY & NIGHT | DLCURAH24ABK |  |  | EA*4X36L17A* | *92MSN0801716A* | 23600 |  |  | 17.5 | 8.5 | 26200 |  |  | 24000 | 92% | 2 | Both | 492.5 | 1.97 | HRCU-A-CB (Split System: Heat Pump with Remote Outdoor Unit-Air-Source) | N/A
212978132 | Central Heat Pump | DAY & NIGHT | DLCURAH24ABK |  |  | EA*4X30L17A* | *80MS(N,L)0701412A* | 23600 |  |  | 17.5 | 8.5 | 26200 |  |  | 24600 | 94% | 2.06 | Both | 492.5 | 1.97 | HRCU-A-CB (Split System: Heat Pump with Remote Outdoor Unit-Air-Source) | N/A
212980988 | Central Heat Pump | DAY & NIGHT | DLCURAH24ABK |  |  | EA*4X36L21A* | *80MS(N,L)1102120A* | 23600 |  |  | 17.5 | 8.5 | 26200 |  |  | 23800 | 91% | 2 | Both | 492.5 | 1.97 | HRCU-A-CB (Split System: Heat Pump with Remote Outdoor Unit-Air-Source) | N/A
212980580 | Central Heat Pump | DAY & NIGHT | DLCURAH24ABK |  |  | EA*4X36L21A* | *80MS(N,L)0902120A* | 23800 |  |  | 17.5 | 8.5 | 26200 |  |  | 23800 | 91% | 1.98 | Both | 495 | 1.98 | HRCU-A-CB (Split System: Heat Pump with Remote Outdoor Unit-Air-Source) | N/A
212979173 | Central Heat Pump | DAY & NIGHT | DLCURAH24ABK |  |  | EA*4X36L21A* | *80MS(N,L)0701716A* | 23800 |  |  | 17.5 | 8.5 | 26200 |  |  | 23600 | 90% | 1.98 | Both | 495 | 1.98 | HRCU-A-CB (Split System: Heat Pump with Remote Outdoor Unit-Air-Source) | N/A
212979863 | Central Heat Pump | DAY & NIGHT | DLCURAH24ABK |  |  | EA*4X36L21A* | *80MS(N,L)0901714A* | 23800 |  |  | 17.5 | 8.5 | 26200 |  |  | 23600 | 90% | 1.98 | Both | 495 | 1.98 | HRCU-A-CB (Split System: Heat Pump with Remote Outdoor Unit-Air-Source) | N/A
212989183 | Central Heat Pump | DAY & NIGHT | DLCURAH24ABK |  |  | EA*4X36L21A* | *95MSU0601716A* | 23800 |  |  | 17.5 | 8.5 | 26200 |  |  | 23800 | 91% | 1.98 | Both | 495 | 1.98 | HRCU-A-CB (Split System: Heat Pump with Remote Outdoor Unit-Air-Source) | N/A
212985341 | Central Heat Pump | DAY & NIGHT | DLCURAH24ABK |  |  | EA*4X36L21A* | *92MSN1002120A* | 23800 |  |  | 17.5 | 8.5 | 26200 |  |  | 23600 | 90% | 1.96 | Both | 495 | 1.98 | HRCU-A-CB (Split System: Heat Pump with Remote Outdoor Unit-Air-Source) | N/A
212984583 | Central Heat Pump | DAY & NIGHT | DLCURAH24ABK |  |  | EA*4X25L17A* | *92MSN0801716A* | 24000 |  |  | 17.5 | 8.5 | 25000 |  |  | 21800 | 87% | 1.84 | Both | 500 | 2 | HRCU-A-CB (Split System: Heat Pump with Remote Outdoor Unit-Air-Source) | N/A
212969751 | Central Heat Pump | DAY & NIGHT | DLCURAH24ABK |  |  | EA*4X25L17A* | *80VSL0451412B* | 24000 |  |  | 17.5 | 8.5 | 25000 |  |  | 21800 | 87% | 1.82 | Both | 500 | 2 | HRCU-A-CB (Split System: Heat Pump with Remote Outdoor Unit-Air-Source) | N/A
212976682 | Central Heat Pump | DAY & NIGHT | DLCURAH24ABK |  |  | EA*4X37L21A* | *96VTN1002120B* | 24000 |  |  | 17.5 | 8.5 | 25200 |  |  | 21800 | 87% | 1.82 | Both | 500 | 2 | HRCU-A-CB (Split System: Heat Pump with Remote Outdoor Unit-Air-Source) | N/A
212980591 | Central Heat Pump | DAY & NIGHT | DLCURAH24ABK |  |  | EA*4X37L21A* | *80MS(N,L)0902120A* | 24000 |  |  | 17.5 | 8.5 | 25200 |  |  | 21800 | 87% | 1.82 | Both | 500 | 2 | HRCU-A-CB (Split System: Heat Pump with Remote Outdoor Unit-Air-Source) | N/A
212989615 | Central Heat Pump | DAY & NIGHT | DLCURAH24ABK |  |  | EA*4X37L21A* | *95MSU0802120A* | 24000 |  |  | 17.5 | 8.5 | 25200 |  |  | 21800 | 87% | 1.82 | Both | 500 | 2 | HRCU-A-CB (Split System: Heat Pump with Remote Outdoor Unit-Air-Source) | N/A
212978156 | Central Heat Pump | DAY & NIGHT | DLCURAH24ABK |  |  | EA*4X37L17A* | *80MS(N,L)0701412A* | 24000 |  |  | 17.5 | 8.5 | 25200 |  |  | 22200 | 88% | 1.86 | Both | 500 | 2 | HRCU-A-CB (Split System: Heat Pump with Remote Outdoor Unit-Air-Source) | N/A
212979497 | Central Heat Pump | DAY & NIGHT | DLCURAH24ABK |  |  | EA*4X36L21A* | *80MS(N,L)0702116A* | 24000 |  |  | 17.5 | 8.5 | 26400 |  |  | 23400 | 89% | 1.94 | Both | 500 | 2 | HRCU-A-CB (Split System: Heat Pump with Remote Outdoor Unit-Air-Source) | N/A
212972404 | Central Heat Pump | DAY & NIGHT | DLCURAH24ABK |  |  | EA*4X36L21A* | *80VTL1102122B* | 24000 |  |  | 17.5 | 8.5 | 26400 |  |  | 23200 | 88% | 1.94 | Both | 500 | 2 | HRCU-A-CB (Split System: Heat Pump with Remote Outdoor Unit-Air-Source) | N/A
212979887 | Central Heat Pump | DAY & NIGHT | DLCURAH24ABK |  |  | EA*4X37L21A* | *80MS(N,L)0901714A* | 24200 |  |  | 17.5 | 8.5 | 25200 |  |  | 21800 | 87% | 1.82 | Both | 505 | 2.02 | HRCU-A-CB (Split System: Heat Pump with Remote Outdoor Unit-Air-Source) | N/A
212987813 | Central Heat Pump | DAY & NIGHT | DLCURAH24ABK |  |  | EA*4X37L21A* | *96MSN0802120A* | 24200 |  |  | 17.5 | 8.5 | 25200 |  |  | 21600 | 86% | 1.82 | Both | 505 | 2.02 | HRCU-A-CB (Split System: Heat Pump with Remote Outdoor Unit-Air-Source) | N/A
212979137 | Central Heat Pump | DAY & NIGHT | DLCURAH24ABK |  |  | EA*4X25L17A* | *80MS(N,L)0701716A* | 24200 |  |  | 17.5 | 8.5 | 25200 |  |  | 21800 | 87% | 1.82 | Both | 505 | 2.02 | HRCU-A-CB (Split System: Heat Pump with Remote Outdoor Unit-Air-Source) | N/A
212971693 | Central Heat Pump | DAY & NIGHT | DLCURAH24ABK |  |  | EA*4X37L21A* | *80VTL0701716B* | 24200 |  |  | 17.5 | 8.5 | 25200 |  |  | 21600 | 86% | 1.82 | Both | 505 | 2.02 | HRCU-A-CB (Split System: Heat Pump with Remote Outdoor Unit-Air-Source) | N/A
212978681 | Central Heat Pump | DAY & NIGHT | DLCURAH24ABK |  |  | EA*4X37L17A* | *80MS(N,L)0701712A* | 24200 |  |  | 17.5 | 8.5 | 25200 |  |  | 22000 | 87% | 1.84 | Both | 505 | 2.02 | HRCU-A-CB (Split System: Heat Pump with Remote Outdoor Unit-Air-Source) | N/A
212976983 | Central Heat Pump | DAY & NIGHT | DLCURAH24ABK |  |  | EA*4X36L21A* | *96VTN1002122B* | 24200 |  |  | 17.5 | 8.5 | 26400 |  |  | 23200 | 88% | 1.92 | Both | 505 | 2.02 | HRCU-A-CB (Split System: Heat Pump with Remote Outdoor Unit-Air-Source) | N/A
212980265 | Central Heat Pump | GRANDAIRE | WDLCURAH24ABK |  |  | WLA*364CA* | WFE*090C048C* | 23400 |  |  | 17.5 | 8.5 | 26000 |  |  | 21200 | 82% | 1.8 | Both | 487.5 | 1.95 | HRCU-A-CB (Split System: Heat Pump with Remote Outdoor Unit-Air-Source) | N/A
212978652 | Central Heat Pump | GRANDAIRE | WDLCURAH24ABK |  |  | WLA*304BA* | WFE*070B036C* | 23400 |  |  | 17.5 | 8.5 | 26200 |  |  | 24200 | 92% | 2.02 | Both | 487.5 | 1.95 | HRCU-A-CB (Split System: Heat Pump with Remote Outdoor Unit-Air-Source) | N/A
212984600 | Central Heat Pump | GRANDAIRE | WDLCURAH24ABK |  |  | WLA*304BA* | WFAX080B048B* | 23400 |  |  | 17.5 | 8.5 | 26200 |  |  | 24000 | 92% | 2 | Both | 487.5 | 1.95 | HRCU-A-CB (Split System: Heat Pump with Remote Outdoor Unit-Air-Source) | N/A
212978663 | Central Heat Pump | GRANDAIRE | WDLCURAH24ABK |  |  | WLA*364BA* | WFE*070B036C* | 23600 |  |  | 17.5 | 8.5 | 26000 |  |  | 24000 | 92% | 2 | Both | 492.5 | 1.97 | HRCU-A-CB (Split System: Heat Pump with Remote Outdoor Unit-Air-Source) | N/A
212978674 | Central Heat Pump | GRANDAIRE | WDLCURAH24ABK |  |  | WLA*364CA* | WFE*070B036C* | 23600 |  |  | 17.5 | 8.5 | 26000 |  |  | 22000 | 85% | 1.84 | Both | 492.5 | 1.97 | HRCU-A-CB (Split System: Heat Pump with Remote Outdoor Unit-Air-Source) | N/A
212978149 | Central Heat Pump | GRANDAIRE | WDLCURAH24ABK |  |  | WLA*364BA* | WFE*070A036C* | 23600 |  |  | 17.5 | 8.5 | 26200 |  |  | 22200 | 85% | 1.86 | Both | 492.5 | 1.97 | HRCU-A-CB (Split System: Heat Pump with Remote Outdoor Unit-Air-Source) | N/A
212980993 | Central Heat Pump | GRANDAIRE | WDLCURAH24ABK |  |  | WLA*364CA* | WFE*110C060C* | 23600 |  |  | 17.5 | 8.5 | 26200 |  |  | 21200 | 81% | 1.8 | Both | 492.5 | 1.97 | HRCU-A-CB (Split System: Heat Pump with Remote Outdoor Unit-Air-Source) | N/A
212982707 | Central Heat Pump | GRANDAIRE | WDLCURAH24ABK |  |  | WLA*364CA* | WFEU060B048B* | 23800 |  |  | 17.5 | 8.5 | 25600 |  |  | 23400 | 91% | 1.96 | Both | 495 | 1.98 | HRCU-A-CB (Split System: Heat Pump with Remote Outdoor Unit-Air-Source) | N/A
212984624 | Central Heat Pump | GRANDAIRE | WDLCURAH24ABK |  |  | WLA*364CA* | WFAX080B048B* | 23800 |  |  | 17.5 | 8.5 | 26200 |  |  | 21800 | 83% | 1.82 | Both | 495 | 1.98 | HRCU-A-CB (Split System: Heat Pump with Remote Outdoor Unit-Air-Source) | N/A
212979868 | Central Heat Pump | GRANDAIRE | WDLCURAH24ABK |  |  | WLA*364CA* | WFE*090B042C* | 23800 |  |  | 17.5 | 8.5 | 26200 |  |  | 22400 | 85% | 1.86 | Both | 495 | 1.98 | HRCU-A-CB (Split System: Heat Pump with Remote Outdoor Unit-Air-Source) | N/A
212989188 | Central Heat Pump | GRANDAIRE | WDLCURAH24ABK |  |  | WLA*364CA* | WFSU060B048B* | 23800 |  |  | 17.5 | 8.5 | 26200 |  |  | 22400 | 85% | 1.88 | Both | 495 | 1.98 | HRCU-A-CB (Split System: Heat Pump with Remote Outdoor Unit-Air-Source) | N/A
212984084 | Central Heat Pump | GRANDAIRE | WDLCURAH24ABK |  |  | WLA*364CA* | WFAX060B042B* | 23800 |  |  | 17.5 | 8.5 | 26200 |  |  | 22400 | 85% | 1.88 | Both | 495 | 1.98 | HRCU-A-CB (Split System: Heat Pump with Remote Outdoor Unit-Air-Source) | N/A
212984588 | Central Heat Pump | GRANDAIRE | WDLCURAH24ABK |  |  | WLA*254BA* | WFAX080B048B* | 24000 |  |  | 17.5 | 8.5 | 25000 |  |  | 24800 | 99% | 2.08 | Both | 500 | 2 | HRCU-A-CB (Split System: Heat Pump with Remote Outdoor Unit-Air-Source) | N/A
212972002 | Central Heat Pump | GRANDAIRE | WDLCURAH24ABK |  |  | WLA*374CA* | WFET090B048A* | 24000 |  |  | 17.5 | 8.5 | 25200 |  |  | 25000 | 99% | 2.06 | Both | 500 | 2 | HRCU-A-CB (Split System: Heat Pump with Remote Outdoor Unit-Air-Source) | N/A
212976687 | Central Heat Pump | GRANDAIRE | WDLCURAH24ABK |  |  | WLA*374CA* | WFST100C060A* | 24000 |  |  | 17.5 | 8.5 | 25200 |  |  | 24600 | 98% | 2.04 | Both | 500 | 2 | HRCU-A-CB (Split System: Heat Pump with Remote Outdoor Unit-Air-Source) | N/A
212972409 | Central Heat Pump | GRANDAIRE | WDLCURAH24ABK |  |  | WLA*364CA* | WFET110C066A* | 24000 |  |  | 17.5 | 8.5 | 26400 |  |  | 21600 | 82% | 1.8 | Both | 500 | 2 | HRCU-A-CB (Split System: Heat Pump with Remote Outdoor Unit-Air-Source) | N/A
212979142 | Central Heat Pump | GRANDAIRE | WDLCURAH24ABK |  |  | WLA*254BA* | WFE*070B048C* | 24200 |  |  | 17.5 | 8.5 | 25200 |  |  | 24600 | 98% | 2.04 | Both | 505 | 2.02 | HRCU-A-CB (Split System: Heat Pump with Remote Outdoor Unit-Air-Source) | N/A
212984108 | Central Heat Pump | GRANDAIRE | WDLCURAH24ABK |  |  | WLA*374CA* | WFAX060B042B* | 24200 |  |  | 17.5 | 8.5 | 25200 |  |  | 25400 | 101% | 2.14 | Both | 505 | 2.02 | HRCU-A-CB (Split System: Heat Pump with Remote Outdoor Unit-Air-Source) | N/A
212978685 | Central Heat Pump | GRANDAIRE | WDLCURAH24ABK |  |  | WLA*374BA* | WFE*070B036C* | 24200 |  |  | 17.5 | 8.5 | 25200 |  |  | 21200 | 84% | 1.8 | Both | 505 | 2.02 | HRCU-A-CB (Split System: Heat Pump with Remote Outdoor Unit-Air-Source) | N/A
212980262 | Central Heat Pump | HEIL | DLCURAH24ABK |  |  | EA*4X36L21A* | *80MS(N,L)0902116A* | 23400 |  |  | 17.5 | 8.5 | 26000 |  |  | 24400 | 94% | 2.04 | Both | 487.5 | 1.95 | HRCU-A-CB (Split System: Heat Pump with Remote Outdoor Unit-Air-Source) | N/A
212978649 | Central Heat Pump | HEIL | DLCURAH24ABK |  |  | EA*4X30L17A* | *80MS(N,L)0701712A* | 23400 |  |  | 17.5 | 8.5 | 26200 |  |  | 25000 | 95% | 2.1 | Both | 487.5 | 1.95 | HRCU-A-CB (Split System: Heat Pump with Remote Outdoor Unit-Air-Source) | N/A
212984596 | Central Heat Pump | HEIL | DLCURAH24ABK |  |  | EA*4X30L17A* | *92MSN0801716A* | 23400 |  |  | 17.5 | 8.5 | 26200 |  |  | 24800 | 95% | 2.08 | Both | 487.5 | 1.95 | HRCU-A-CB (Split System: Heat Pump with Remote Outdoor Unit-Air-Source) | N/A
212978660 | Central Heat Pump | HEIL | DLCURAH24ABK |  |  | EA*4X36L17A* | *80MS(N,L)0701712A* | 23600 |  |  | 17.5 | 8.5 | 26000 |  |  | 24200 | 93% | 2.02 | Both | 492.5 | 1.97 | HRCU-A-CB (Split System: Heat Pump with Remote Outdoor Unit-Air-Source) | N/A
212985036 | Central Heat Pump | HEIL | DLCURAH24ABK |  |  | EA*4X36L21A* | *92MSN0802120A* | 23600 |  |  | 17.5 | 8.5 | 26000 |  |  | 24000 | 92% | 2.02 | Both | 492.5 | 1.97 | HRCU-A-CB (Split System: Heat Pump with Remote Outdoor Unit-Air-Source) | N/A
212976670 | Central Heat Pump | HEIL | DLCURAH24ABK |  |  | EA*4X36L21A* | *96VTN1002120B* | 23600 |  |  | 17.5 | 8.5 | 26200 |  |  | 23800 | 91% | 1.98 | Both | 492.5 | 1.97 | HRCU-A-CB (Split System: Heat Pump with Remote Outdoor Unit-Air-Source) | N/A
212980989 | Central Heat Pump | HEIL | DLCURAH24ABK |  |  | EA*4X36L21A* | *80MS(N,L)1102120A* | 23600 |  |  | 17.5 | 8.5 | 26200 |  |  | 23800 | 91% | 2 | Both | 492.5 | 1.97 | HRCU-A-CB (Split System: Heat Pump with Remote Outdoor Unit-Air-Source) | N/A
212978145 | Central Heat Pump | HEIL | DLCURAH24ABK |  |  | EA*4X36L17A* | *80MS(N,L)0701412A* | 23600 |  |  | 17.5 | 8.5 | 26200 |  |  | 23800 | 91% | 2 | Both | 492.5 | 1.97 | HRCU-A-CB (Split System: Heat Pump with Remote Outdoor Unit-Air-Source) | N/A
213076348 | Central Heat Pump | HEIL | DLCURAH24ABK |  |  | EA*4X36L21A* | *95MSU1002122A* | 23600 |  |  | 17.5 | 8.5 | 26200 |  |  | 23800 | 91% | 1.98 | Both | 492.5 | 1.97 | HRCU-A-CB (Split System: Heat Pump with Remote Outdoor Unit-Air-Source) | N/A
212984620 | Central Heat Pump | HEIL | DLCURAH24ABK |  |  | EA*4X36L21A* | *92MSN0801716A* | 23800 |  |  | 17.5 | 8.5 | 26200 |  |  | 23800 | 91% | 2 | Both | 495 | 1.98 | HRCU-A-CB (Split System: Heat Pump with Remote Outdoor Unit-Air-Source) | N/A
212979174 | Central Heat Pump | HEIL | DLCURAH24ABK |  |  | EA*4X36L21A* | *80MS(N,L)0701716A* | 23800 |  |  | 17.5 | 8.5 | 26200 |  |  | 23600 | 90% | 1.98 | Both | 495 | 1.98 | HRCU-A-CB (Split System: Heat Pump with Remote Outdoor Unit-Air-Source) | N/A
212989184 | Central Heat Pump | HEIL | DLCURAH24ABK |  |  | EA*4X36L21A* | *95MSU0601716A* | 23800 |  |  | 17.5 | 8.5 | 26200 |  |  | 23800 | 91% | 1.98 | Both | 495 | 1.98 | HRCU-A-CB (Split System: Heat Pump with Remote Outdoor Unit-Air-Source) | N/A
212985342 | Central Heat Pump | HEIL | DLCURAH24ABK |  |  | EA*4X36L21A* | *92MSN1002120A* | 23800 |  |  | 17.5 | 8.5 | 26200 |  |  | 23600 | 90% | 1.96 | Both | 495 | 1.98 | HRCU-A-CB (Split System: Heat Pump with Remote Outdoor Unit-Air-Source) | N/A
212984080 | Central Heat Pump | HEIL | DLCURAH24ABK |  |  | EA*4X36L21A* | *92MSN0601714A* | 23800 |  |  | 17.5 | 8.5 | 26200 |  |  | 23600 | 90% | 1.96 | Both | 495 | 1.98 | HRCU-A-CB (Split System: Heat Pump with Remote Outdoor Unit-Air-Source) | N/A
212969752 | Central Heat Pump | HEIL | DLCURAH24ABK |  |  | EA*4X25L17A* | *80VSL0451412B* | 24000 |  |  | 17.5 | 8.5 | 25000 |  |  | 21800 | 87% | 1.82 | Both | 500 | 2 | HRCU-A-CB (Split System: Heat Pump with Remote Outdoor Unit-Air-Source) | N/A
212980592 | Central Heat Pump | HEIL | DLCURAH24ABK |  |  | EA*4X37L21A* | *80MS(N,L)0902120A* | 24000 |  |  | 17.5 | 8.5 | 25200 |  |  | 21800 | 87% | 1.82 | Both | 500 | 2 | HRCU-A-CB (Split System: Heat Pump with Remote Outdoor Unit-Air-Source) | N/A
212989616 | Central Heat Pump | HEIL | DLCURAH24ABK |  |  | EA*4X37L21A* | *95MSU0802120A* | 24000 |  |  | 17.5 | 8.5 | 25200 |  |  | 21800 | 87% | 1.82 | Both | 500 | 2 | HRCU-A-CB (Split System: Heat Pump with Remote Outdoor Unit-Air-Source) | N/A
212979498 | Central Heat Pump | HEIL | DLCURAH24ABK |  |  | EA*4X36L21A* | *80MS(N,L)0702116A* | 24000 |  |  | 17.5 | 8.5 | 26400 |  |  | 23400 | 89% | 1.94 | Both | 500 | 2 | HRCU-A-CB (Split System: Heat Pump with Remote Outdoor Unit-Air-Source) | N/A
212972405 | Central Heat Pump | HEIL | DLCURAH24ABK |  |  | EA*4X36L21A* | *80VTL1102122B* | 24000 |  |  | 17.5 | 8.5 | 26400 |  |  | 23200 | 88% | 1.94 | Both | 500 | 2 | HRCU-A-CB (Split System: Heat Pump with Remote Outdoor Unit-Air-Source) | N/A
212979888 | Central Heat Pump | HEIL | DLCURAH24ABK |  |  | EA*4X37L21A* | *80MS(N,L)0901714A* | 24200 |  |  | 17.5 | 8.5 | 25200 |  |  | 21800 | 87% | 1.82 | Both | 505 | 2.02 | HRCU-A-CB (Split System: Heat Pump with Remote Outdoor Unit-Air-Source) | N/A
212979138 | Central Heat Pump | HEIL | DLCURAH24ABK |  |  | EA*4X25L17A* | *80MS(N,L)0701716A* | 24200 |  |  | 17.5 | 8.5 | 25200 |  |  | 21800 | 87% | 1.82 | Both | 505 | 2.02 | HRCU-A-CB (Split System: Heat Pump with Remote Outdoor Unit-Air-Source) | N/A
212987814 | Central Heat Pump | HEIL | DLCURAH24ABK |  |  | EA*4X37L21A* | *96MSN0802120A* | 24200 |  |  | 17.5 | 8.5 | 25200 |  |  | 21600 | 86% | 1.82 | Both | 505 | 2.02 | HRCU-A-CB (Split System: Heat Pump with Remote Outdoor Unit-Air-Source) | N/A
212984104 | Central Heat Pump | HEIL | DLCURAH24ABK |  |  | EA*4X37L21A* | *92MSN0601714A* | 24200 |  |  | 17.5 | 8.5 | 25200 |  |  | 21600 | 86% | 1.82 | Both | 505 | 2.02 | HRCU-A-CB (Split System: Heat Pump with Remote Outdoor Unit-Air-Source) | N/A
212984597 | Central Heat Pump | KEEPRITE | DLCURAH24ABK |  |  | EA*4X30L17A* | *92MSN0801716A* | 23400 |  |  | 17.5 | 8.5 | 26200 |  |  | 24800 | 95% | 2.08 | Both | 487.5 | 1.95 | HRCU-A-CB (Split System: Heat Pump with Remote Outdoor Unit-Air-Source) | N/A
212985037 | Central Heat Pump | KEEPRITE | DLCURAH24ABK |  |  | EA*4X36L21A* | *92MSN0802120A* | 23600 |  |  | 17.5 | 8.5 | 26000 |  |  | 24000 | 92% | 2.02 | Both | 492.5 | 1.97 | HRCU-A-CB (Split System: Heat Pump with Remote Outdoor Unit-Air-Source) | N/A
212978672 | Central Heat Pump | KEEPRITE | DLCURAH24ABK |  |  | EA*4X36L21A* | *80MS(N,L)0701712A* | 23600 |  |  | 17.5 | 8.5 | 26000 |  |  | 24000 | 92% | 2 | Both | 492.5 | 1.97 | HRCU-A-CB (Split System: Heat Pump with Remote Outdoor Unit-Air-Source) | N/A
212984609 | Central Heat Pump | KEEPRITE | DLCURAH24ABK |  |  | EA*4X36L17A* | *92MSN0801716A* | 23600 |  |  | 17.5 | 8.5 | 26200 |  |  | 24000 | 92% | 2 | Both | 492.5 | 1.97 | HRCU-A-CB (Split System: Heat Pump with Remote Outdoor Unit-Air-Source) | N/A
212978134 | Central Heat Pump | KEEPRITE | DLCURAH24ABK |  |  | EA*4X30L17A* | *80MS(N,L)0701412A* | 23600 |  |  | 17.5 | 8.5 | 26200 |  |  | 24600 | 94% | 2.06 | Both | 492.5 | 1.97 | HRCU-A-CB (Split System: Heat Pump with Remote Outdoor Unit-Air-Source) | N/A
212976671 | Central Heat Pump | KEEPRITE | DLCURAH24ABK |  |  | EA*4X36L21A* | *96VTN1002120B* | 23600 |  |  | 17.5 | 8.5 | 26200 |  |  | 23800 | 91% | 1.98 | Both | 492.5 | 1.97 | HRCU-A-CB (Split System: Heat Pump with Remote Outdoor Unit-Air-Source) | N/A
212980990 | Central Heat Pump | KEEPRITE | DLCURAH24ABK |  |  | EA*4X36L21A* | *80MS(N,L)1102120A* | 23600 |  |  | 17.5 | 8.5 | 26200 |  |  | 23800 | 91% | 2 | Both | 492.5 | 1.97 | HRCU-A-CB (Split System: Heat Pump with Remote Outdoor Unit-Air-Source) | N/A
212984621 | Central Heat Pump | KEEPRITE | DLCURAH24ABK |  |  | EA*4X36L21A* | *92MSN0801716A* | 23800 |  |  | 17.5 | 8.5 | 26200 |  |  | 23800 | 91% | 2 | Both | 495 | 1.98 | HRCU-A-CB (Split System: Heat Pump with Remote Outdoor Unit-Air-Source) | N/A
212980582 | Central Heat Pump | KEEPRITE | DLCURAH24ABK |  |  | EA*4X36L21A* | *80MS(N,L)0902120A* | 23800 |  |  | 17.5 | 8.5 | 26200 |  |  | 23800 | 91% | 1.98 | Both | 495 | 1.98 | HRCU-A-CB (Split System: Heat Pump with Remote Outdoor Unit-Air-Source) | N/A
212979175 | Central Heat Pump | KEEPRITE | DLCURAH24ABK |  |  | EA*4X36L21A* | *80MS(N,L)0701716A* | 23800 |  |  | 17.5 | 8.5 | 26200 |  |  | 23600 | 90% | 1.98 | Both | 495 | 1.98 | HRCU-A-CB (Split System: Heat Pump with Remote Outdoor Unit-Air-Source) | N/A
212979865 | Central Heat Pump | KEEPRITE | DLCURAH24ABK |  |  | EA*4X36L21A* | *80MS(N,L)0901714A* | 23800 |  |  | 17.5 | 8.5 | 26200 |  |  | 23600 | 90% | 1.98 | Both | 495 | 1.98 | HRCU-A-CB (Split System: Heat Pump with Remote Outdoor Unit-Air-Source) | N/A
212989185 | Central Heat Pump | KEEPRITE | DLCURAH24ABK |  |  | EA*4X36L21A* | *95MSU0601716A* | 23800 |  |  | 17.5 | 8.5 | 26200 |  |  | 23800 | 91% | 1.98 | Both | 495 | 1.98 | HRCU-A-CB (Split System: Heat Pump with Remote Outdoor Unit-Air-Source) | N/A
212984081 | Central Heat Pump | KEEPRITE | DLCURAH24ABK |  |  | EA*4X36L21A* | *92MSN0601714A* | 23800 |  |  | 17.5 | 8.5 | 26200 |  |  | 23600 | 90% | 1.96 | Both | 495 | 1.98 | HRCU-A-CB (Split System: Heat Pump with Remote Outdoor Unit-Air-Source) | N/A
212984585 | Central Heat Pump | KEEPRITE | DLCURAH24ABK |  |  | EA*4X25L17A* | *92MSN0801716A* | 24000 |  |  | 17.5 | 8.5 | 25000 |  |  | 21800 | 87% | 1.84 | Both | 500 | 2 | HRCU-A-CB (Split System: Heat Pump with Remote Outdoor Unit-Air-Source) | N/A
212976684 | Central Heat Pump | KEEPRITE | DLCURAH24ABK |  |  | EA*4X37L21A* | *96VTN1002120B* | 24000 |  |  | 17.5 | 8.5 | 25200 |  |  | 21800 | 87% | 1.82 | Both | 500 | 2 | HRCU-A-CB (Split System: Heat Pump with Remote Outdoor Unit-Air-Source) | N/A
212989617 | Central Heat Pump | KEEPRITE | DLCURAH24ABK |  |  | EA*4X37L21A* | *95MSU0802120A* | 24000 |  |  | 17.5 | 8.5 | 25200 |  |  | 21800 | 87% | 1.82 | Both | 500 | 2 | HRCU-A-CB (Split System: Heat Pump with Remote Outdoor Unit-Air-Source) | N/A
212978158 | Central Heat Pump | KEEPRITE | DLCURAH24ABK |  |  | EA*4X37L17A* | *80MS(N,L)0701412A* | 24000 |  |  | 17.5 | 8.5 | 25200 |  |  | 22200 | 88% | 1.86 | Both | 500 | 2 | HRCU-A-CB (Split System: Heat Pump with Remote Outdoor Unit-Air-Source) | N/A
212979499 | Central Heat Pump | KEEPRITE | DLCURAH24ABK |  |  | EA*4X36L21A* | *80MS(N,L)0702116A* | 24000 |  |  | 17.5 | 8.5 | 26400 |  |  | 23400 | 89% | 1.94 | Both | 500 | 2 | HRCU-A-CB (Split System: Heat Pump with Remote Outdoor Unit-Air-Source) | N/A
212972406 | Central Heat Pump | KEEPRITE | DLCURAH24ABK |  |  | EA*4X36L21A* | *80VTL1102122B* | 24000 |  |  | 17.5 | 8.5 | 26400 |  |  | 23200 | 88% | 1.94 | Both | 500 | 2 | HRCU-A-CB (Split System: Heat Pump with Remote Outdoor Unit-Air-Source) | N/A
212984105 | Central Heat Pump | KEEPRITE | DLCURAH24ABK |  |  | EA*4X37L21A* | *92MSN0601714A* | 24200 |  |  | 17.5 | 8.5 | 25200 |  |  | 21600 | 86% | 1.82 | Both | 505 | 2.02 | HRCU-A-CB (Split System: Heat Pump with Remote Outdoor Unit-Air-Source) | N/A
212978683 | Central Heat Pump | KEEPRITE | DLCURAH24ABK |  |  | EA*4X37L17A* | *80MS(N,L)0701712A* | 24200 |  |  | 17.5 | 8.5 | 25200 |  |  | 22000 | 87% | 1.84 | Both | 505 | 2.02 | HRCU-A-CB (Split System: Heat Pump with Remote Outdoor Unit-Air-Source) | N/A
212976985 | Central Heat Pump | KEEPRITE | DLCURAH24ABK |  |  | EA*4X36L21A* | *96VTN1002122B* | 24200 |  |  | 17.5 | 8.5 | 26400 |  |  | 23200 | 88% | 1.92 | Both | 505 | 2.02 | HRCU-A-CB (Split System: Heat Pump with Remote Outdoor Unit-Air-Source) | N/A
212980257 | Central Heat Pump | PAYNE HEATING AND COOLING | 38MURAQ24AB3* |  |  | CAP**3621AL* | PG80MS(A,L)A48090C** | 23400 |  |  | 17.5 | 8.5 | 26000 |  |  | 24400 | 94% | 2.04 | Both | 487.5 | 1.95 | HRCU-A-CB (Split System: Heat Pump with Remote Outdoor Unit-Air-Source) | N/A
212984591 | Central Heat Pump | PAYNE HEATING AND COOLING | 38MURAQ24AB3* |  |  | CAP**3017AL* | PG92MSAA48080B** | 23400 |  |  | 17.5 | 8.5 | 26200 |  |  | 24800 | 95% | 2.08 | Both | 487.5 | 1.95 | HRCU-A-CB (Split System: Heat Pump with Remote Outdoor Unit-Air-Source) | N/A
212985031 | Central Heat Pump | PAYNE HEATING AND COOLING | 38MURAQ24AB3* |  |  | CAP**3621AL* | PG92MSAA60080C** | 23600 |  |  | 17.5 | 8.5 | 26000 |  |  | 24000 | 92% | 2.02 | Both | 492.5 | 1.97 | HRCU-A-CB (Split System: Heat Pump with Remote Outdoor Unit-Air-Source) | N/A
212984603 | Central Heat Pump | PAYNE HEATING AND COOLING | 38MURAQ24AB3* |  |  | CAP**3617AL* | PG92MSAA48080B** | 23600 |  |  | 17.5 | 8.5 | 26200 |  |  | 24000 | 92% | 2 | Both | 492.5 | 1.97 | HRCU-A-CB (Split System: Heat Pump with Remote Outdoor Unit-Air-Source) | N/A
212978128 | Central Heat Pump | PAYNE HEATING AND COOLING | 38MURAQ24AB3* |  |  | CAP**3017AL* | PG80MS(A,L)A36070A** | 23600 |  |  | 17.5 | 8.5 | 26200 |  |  | 24600 | 94% | 2.06 | Both | 492.5 | 1.97 | HRCU-A-CB (Split System: Heat Pump with Remote Outdoor Unit-Air-Source) | N/A
212980984 | Central Heat Pump | PAYNE HEATING AND COOLING | 38MURAQ24AB3* |  |  | CAP**3621AL* | PG80MS(A,L)A60110C** | 23600 |  |  | 17.5 | 8.5 | 26200 |  |  | 23800 | 91% | 2 | Both | 492.5 | 1.97 | HRCU-A-CB (Split System: Heat Pump with Remote Outdoor Unit-Air-Source) | N/A
212984615 | Central Heat Pump | PAYNE HEATING AND COOLING | 38MURAQ24AB3* |  |  | CAP**3621AL* | PG92MSAA48080B** | 23800 |  |  | 17.5 | 8.5 | 26200 |  |  | 23800 | 91% | 2 | Both | 495 | 1.98 | HRCU-A-CB (Split System: Heat Pump with Remote Outdoor Unit-Air-Source) | N/A
212979859 | Central Heat Pump | PAYNE HEATING AND COOLING | 38MURAQ24AB3* |  |  | CAP**3621AL* | PG80MS(A,L)A42090B** | 23800 |  |  | 17.5 | 8.5 | 26200 |  |  | 23600 | 90% | 1.98 | Both | 495 | 1.98 | HRCU-A-CB (Split System: Heat Pump with Remote Outdoor Unit-Air-Source) | N/A
212979169 | Central Heat Pump | PAYNE HEATING AND COOLING | 38MURAQ24AB3* |  |  | CAP**3621AL* | PG80MS(A,L)A48070B** | 23800 |  |  | 17.5 | 8.5 | 26200 |  |  | 23600 | 90% | 1.98 | Both | 495 | 1.98 | HRCU-A-CB (Split System: Heat Pump with Remote Outdoor Unit-Air-Source) | N/A
212989179 | Central Heat Pump | PAYNE HEATING AND COOLING | 38MURAQ24AB3* |  |  | CAP**3621AL* | PG95MSUA48060B** | 23800 |  |  | 17.5 | 8.5 | 26200 |  |  | 23800 | 91% | 1.98 | Both | 495 | 1.98 | HRCU-A-CB (Split System: Heat Pump with Remote Outdoor Unit-Air-Source) | N/A
212984075 | Central Heat Pump | PAYNE HEATING AND COOLING | 38MURAQ24AB3* |  |  | CAP**3621AL* | PG92MSAA42060B** | 23800 |  |  | 17.5 | 8.5 | 26200 |  |  | 23600 | 90% | 1.96 | Both | 495 | 1.98 | HRCU-A-CB (Split System: Heat Pump with Remote Outdoor Unit-Air-Source) | N/A
212985337 | Central Heat Pump | PAYNE HEATING AND COOLING | 38MURAQ24AB3* |  |  | CAP**3621AL* | PG92MSAA60100C** | 23800 |  |  | 17.5 | 8.5 | 26200 |  |  | 23600 | 90% | 1.96 | Both | 495 | 1.98 | HRCU-A-CB (Split System: Heat Pump with Remote Outdoor Unit-Air-Source) | N/A
212972001 | Central Heat Pump | PAYNE HEATING AND COOLING | 38MURAQ24AB3* |  |  | CAP**3721AL* | PG80VTLB48090B** | 24000 |  |  | 17.5 | 8.5 | 25200 |  |  | 21800 | 87% | 1.82 | Both | 500 | 2 | HRCU-A-CB (Split System: Heat Pump with Remote Outdoor Unit-Air-Source) | N/A
212980587 | Central Heat Pump | PAYNE HEATING AND COOLING | 38MURAQ24AB3* |  |  | CAP**3721AL* | PG80MS(A,L)A60090C** | 24000 |  |  | 17.5 | 8.5 | 25200 |  |  | 21800 | 87% | 1.82 | Both | 500 | 2 | HRCU-A-CB (Split System: Heat Pump with Remote Outdoor Unit-Air-Source) | N/A
212989611 | Central Heat Pump | PAYNE HEATING AND COOLING | 38MURAQ24AB3* |  |  | CAP**3721AL* | PG95MSUA60080C** | 24000 |  |  | 17.5 | 8.5 | 25200 |  |  | 21800 | 87% | 1.82 | Both | 500 | 2 | HRCU-A-CB (Split System: Heat Pump with Remote Outdoor Unit-Air-Source) | N/A
212978152 | Central Heat Pump | PAYNE HEATING AND COOLING | 38MURAQ24AB3* |  |  | CAP**3717AL* | PG80MS(A,L)A36070A** | 24000 |  |  | 17.5 | 8.5 | 25200 |  |  | 22200 | 88% | 1.86 | Both | 500 | 2 | HRCU-A-CB (Split System: Heat Pump with Remote Outdoor Unit-Air-Source) | N/A
212979493 | Central Heat Pump | PAYNE HEATING AND COOLING | 38MURAQ24AB3* |  |  | CAP**3621AL* | PG80MS(A,L)A48070C** | 24000 |  |  | 17.5 | 8.5 | 26400 |  |  | 23400 | 89% | 1.94 | Both | 500 | 2 | HRCU-A-CB (Split System: Heat Pump with Remote Outdoor Unit-Air-Source) | N/A
212972400 | Central Heat Pump | PAYNE HEATING AND COOLING | 38MURAQ24AB3* |  |  | CAP**3621AL* | PG80VTLB66110C** | 24000 |  |  | 17.5 | 8.5 | 26400 |  |  | 23200 | 88% | 1.94 | Both | 500 | 2 | HRCU-A-CB (Split System: Heat Pump with Remote Outdoor Unit-Air-Source) | N/A
212979883 | Central Heat Pump | PAYNE HEATING AND COOLING | 38MURAQ24AB3* |  |  | CAP**3721AL* | PG80MS(A,L)A42090B** | 24200 |  |  | 17.5 | 8.5 | 25200 |  |  | 21800 | 87% | 1.82 | Both | 505 | 2.02 | HRCU-A-CB (Split System: Heat Pump with Remote Outdoor Unit-Air-Source) | N/A
212987809 | Central Heat Pump | PAYNE HEATING AND COOLING | 38MURAQ24AB3* |  |  | CAP**3721AL* | PG96MSAA60080C** | 24200 |  |  | 17.5 | 8.5 | 25200 |  |  | 21600 | 86% | 1.82 | Both | 505 | 2.02 | HRCU-A-CB (Split System: Heat Pump with Remote Outdoor Unit-Air-Source) | N/A
212971689 | Central Heat Pump | PAYNE HEATING AND COOLING | 38MURAQ24AB3* |  |  | CAP**3721AL* | PG80VTLB48070B** | 24200 |  |  | 17.5 | 8.5 | 25200 |  |  | 21600 | 86% | 1.82 | Both | 505 | 2.02 | HRCU-A-CB (Split System: Heat Pump with Remote Outdoor Unit-Air-Source) | N/A
212978677 | Central Heat Pump | PAYNE HEATING AND COOLING | 38MURAQ24AB3* |  |  | CAP**3717AL* | PG80MS(A,L)A36070B** | 24200 |  |  | 17.5 | 8.5 | 25200 |  |  | 22000 | 87% | 1.84 | Both | 505 | 2.02 | HRCU-A-CB (Split System: Heat Pump with Remote Outdoor Unit-Air-Source) | N/A
212984598 | Central Heat Pump | SMART COMFORT | DLCURAH24ABK |  |  | EA*4X30L17A* | *92MSN0801716A* | 23400 |  |  | 17.5 | 8.5 | 26200 |  |  | 24800 | 95% | 2.08 | Both | 487.5 | 1.95 | HRCU-A-CB (Split System: Heat Pump with Remote Outdoor Unit-Air-Source) | N/A
212984610 | Central Heat Pump | SMART COMFORT | DLCURAH24ABK |  |  | EA*4X36L17A* | *92MSN0801716A* | 23600 |  |  | 17.5 | 8.5 | 26200 |  |  | 24000 | 92% | 2 | Both | 492.5 | 1.97 | HRCU-A-CB (Split System: Heat Pump with Remote Outdoor Unit-Air-Source) | N/A
212978135 | Central Heat Pump | SMART COMFORT | DLCURAH24ABK |  |  | EA*4X30L17A* | *80MS(N,L)0701412A* | 23600 |  |  | 17.5 | 8.5 | 26200 |  |  | 24600 | 94% | 2.06 | Both | 492.5 | 1.97 | HRCU-A-CB (Split System: Heat Pump with Remote Outdoor Unit-Air-Source) | N/A
212978147 | Central Heat Pump | SMART COMFORT | DLCURAH24ABK |  |  | EA*4X36L17A* | *80MS(N,L)0701412A* | 23600 |  |  | 17.5 | 8.5 | 26200 |  |  | 23800 | 91% | 2 | Both | 492.5 | 1.97 | HRCU-A-CB (Split System: Heat Pump with Remote Outdoor Unit-Air-Source) | N/A
212982705 | Central Heat Pump | SMART COMFORT | DLCURAH24ABK |  |  | EA*4X36L21A* | *80MSU0601716A* | 23800 |  |  | 17.5 | 8.5 | 25600 |  |  | 23400 | 91% | 1.96 | Both | 495 | 1.98 | HRCU-A-CB (Split System: Heat Pump with Remote Outdoor Unit-Air-Source) | N/A
212980583 | Central Heat Pump | SMART COMFORT | DLCURAH24ABK |  |  | EA*4X36L21A* | *80MS(N,L)0902120A* | 23800 |  |  | 17.5 | 8.5 | 26200 |  |  | 23800 | 91% | 1.98 | Both | 495 | 1.98 | HRCU-A-CB (Split System: Heat Pump with Remote Outdoor Unit-Air-Source) | N/A
212979866 | Central Heat Pump | SMART COMFORT | DLCURAH24ABK |  |  | EA*4X36L21A* | *80MS(N,L)0901714A* | 23800 |  |  | 17.5 | 8.5 | 26200 |  |  | 23600 | 90% | 1.98 | Both | 495 | 1.98 | HRCU-A-CB (Split System: Heat Pump with Remote Outdoor Unit-Air-Source) | N/A
212984082 | Central Heat Pump | SMART COMFORT | DLCURAH24ABK |  |  | EA*4X36L21A* | *92MSN0601714A* | 23800 |  |  | 17.5 | 8.5 | 26200 |  |  | 23600 | 90% | 1.96 | Both | 495 | 1.98 | HRCU-A-CB (Split System: Heat Pump with Remote Outdoor Unit-Air-Source) | N/A
212985344 | Central Heat Pump | SMART COMFORT | DLCURAH24ABK |  |  | EA*4X36L21A* | *92MSN1002120A* | 23800 |  |  | 17.5 | 8.5 | 26200 |  |  | 23600 | 90% | 1.96 | Both | 495 | 1.98 | HRCU-A-CB (Split System: Heat Pump with Remote Outdoor Unit-Air-Source) | N/A
212969754 | Central Heat Pump | SMART COMFORT | DLCURAH24ABK |  |  | EA*4X25L17A* | *80VSL0451412B* | 24000 |  |  | 17.5 | 8.5 | 25000 |  |  | 21800 | 87% | 1.82 | Both | 500 | 2 | HRCU-A-CB (Split System: Heat Pump with Remote Outdoor Unit-Air-Source) | N/A
212976685 | Central Heat Pump | SMART COMFORT | DLCURAH24ABK |  |  | EA*4X37L21A* | *96VTN1002120B* | 24000 |  |  | 17.5 | 8.5 | 25200 |  |  | 21800 | 87% | 1.82 | Both | 500 | 2 | HRCU-A-CB (Split System: Heat Pump with Remote Outdoor Unit-Air-Source) | N/A
212980594 | Central Heat Pump | SMART COMFORT | DLCURAH24ABK |  |  | EA*4X37L21A* | *80MS(N,L)0902120A* | 24000 |  |  | 17.5 | 8.5 | 25200 |  |  | 21800 | 87% | 1.82 | Both | 500 | 2 | HRCU-A-CB (Split System: Heat Pump with Remote Outdoor Unit-Air-Source) | N/A
212989618 | Central Heat Pump | SMART COMFORT | DLCURAH24ABK |  |  | EA*4X37L21A* | *95MSU0802120A* | 24000 |  |  | 17.5 | 8.5 | 25200 |  |  | 21800 | 87% | 1.82 | Both | 500 | 2 | HRCU-A-CB (Split System: Heat Pump with Remote Outdoor Unit-Air-Source) | N/A
212978159 | Central Heat Pump | SMART COMFORT | DLCURAH24ABK |  |  | EA*4X37L17A* | *80MS(N,L)0701412A* | 24000 |  |  | 17.5 | 8.5 | 25200 |  |  | 22200 | 88% | 1.86 | Both | 500 | 2 | HRCU-A-CB (Split System: Heat Pump with Remote Outdoor Unit-Air-Source) | N/A
212972407 | Central Heat Pump | SMART COMFORT | DLCURAH24ABK |  |  | EA*4X36L21A* | *80VTL1102122B* | 24000 |  |  | 17.5 | 8.5 | 26400 |  |  | 23200 | 88% | 1.94 | Both | 500 | 2 | HRCU-A-CB (Split System: Heat Pump with Remote Outdoor Unit-Air-Source) | N/A
212979890 | Central Heat Pump | SMART COMFORT | DLCURAH24ABK |  |  | EA*4X37L21A* | *80MS(N,L)0901714A* | 24200 |  |  | 17.5 | 8.5 | 25200 |  |  | 21800 | 87% | 1.82 | Both | 505 | 2.02 | HRCU-A-CB (Split System: Heat Pump with Remote Outdoor Unit-Air-Source) | N/A
212979140 | Central Heat Pump | SMART COMFORT | DLCURAH24ABK |  |  | EA*4X25L17A* | *80MS(N,L)0701716A* | 24200 |  |  | 17.5 | 8.5 | 25200 |  |  | 21800 | 87% | 1.82 | Both | 505 | 2.02 | HRCU-A-CB (Split System: Heat Pump with Remote Outdoor Unit-Air-Source) | N/A
212984106 | Central Heat Pump | SMART COMFORT | DLCURAH24ABK |  |  | EA*4X37L21A* | *92MSN0601714A* | 24200 |  |  | 17.5 | 8.5 | 25200 |  |  | 21600 | 86% | 1.82 | Both | 505 | 2.02 | HRCU-A-CB (Split System: Heat Pump with Remote Outdoor Unit-Air-Source) | N/A
212987817 | Central Heat Pump | SMART COMFORT | DLCURAH24ABK |  |  | EA*4X37L21A* | *96MSM0802120A* | 24200 |  |  | 17.5 | 8.5 | 25200 |  |  | 21600 | 86% | 1.82 | Both | 505 | 2.02 | HRCU-A-CB (Split System: Heat Pump with Remote Outdoor Unit-Air-Source) | N/A
212987816 | Central Heat Pump | SMART COMFORT | DLCURAH24ABK |  |  | EA*4X37L21A* | *96MSN0802120A* | 24200 |  |  | 17.5 | 8.5 | 25200 |  |  | 21600 | 86% | 1.82 | Both | 505 | 2.02 | HRCU-A-CB (Split System: Heat Pump with Remote Outdoor Unit-Air-Source) | N/A
212971696 | Central Heat Pump | SMART COMFORT | DLCURAH24ABK |  |  | EA*4X37L21A* | *80VTL0701716B* | 24200 |  |  | 17.5 | 8.5 | 25200 |  |  | 21600 | 86% | 1.82 | Both | 505 | 2.02 | HRCU-A-CB (Split System: Heat Pump with Remote Outdoor Unit-Air-Source) | N/A
212978651 | Central Heat Pump | TEMPSTAR | DLCURAH24ABK |  |  | EA*4X30L17A* | *80MS(N,L)0701712A* | 23400 |  |  | 17.5 | 8.5 | 26200 |  |  | 25000 | 95% | 2.1 | Both | 487.5 | 1.95 | HRCU-A-CB (Split System: Heat Pump with Remote Outdoor Unit-Air-Source) | N/A
212984599 | Central Heat Pump | TEMPSTAR | DLCURAH24ABK |  |  | EA*4X30L17A* | *92MSN0801716A* | 23400 |  |  | 17.5 | 8.5 | 26200 |  |  | 24800 | 95% | 2.08 | Both | 487.5 | 1.95 | HRCU-A-CB (Split System: Heat Pump with Remote Outdoor Unit-Air-Source) | N/A
212985038 | Central Heat Pump | TEMPSTAR | DLCURAH24ABK |  |  | EA*4X36L21A* | *92MSN0802120A* | 23600 |  |  | 17.5 | 8.5 | 26000 |  |  | 21400 | 82% | 1.8 | Both | 492.5 | 1.97 | HRCU-A-CB (Split System: Heat Pump with Remote Outdoor Unit-Air-Source) | N/A
212978673 | Central Heat Pump | TEMPSTAR | DLCURAH24ABK |  |  | EA*4X36L21A* | *80MS(N,L)0701712A* | 23600 |  |  | 17.5 | 8.5 | 26000 |  |  | 24000 | 92% | 2 | Both | 492.5 | 1.97 | HRCU-A-CB (Split System: Heat Pump with Remote Outdoor Unit-Air-Source) | N/A
212984611 | Central Heat Pump | TEMPSTAR | DLCURAH24ABK |  |  | EA*4X36L17A* | *92MSN0801716A* | 23600 |  |  | 17.5 | 8.5 | 26200 |  |  | 24000 | 92% | 2 | Both | 492.5 | 1.97 | HRCU-A-CB (Split System: Heat Pump with Remote Outdoor Unit-Air-Source) | N/A
212978136 | Central Heat Pump | TEMPSTAR | DLCURAH24ABK |  |  | EA*4X30L17A* | *80MS(N,L)0701412A* | 23600 |  |  | 17.5 | 8.5 | 26200 |  |  | 24600 | 94% | 2.06 | Both | 492.5 | 1.97 | HRCU-A-CB (Split System: Heat Pump with Remote Outdoor Unit-Air-Source) | N/A
212978148 | Central Heat Pump | TEMPSTAR | DLCURAH24ABK |  |  | EA*4X36L17A* | *80MS(N,L)0701412A* | 23600 |  |  | 17.5 | 8.5 | 26200 |  |  | 23800 | 91% | 2 | Both | 492.5 | 1.97 | HRCU-A-CB (Split System: Heat Pump with Remote Outdoor Unit-Air-Source) | N/A
212980992 | Central Heat Pump | TEMPSTAR | DLCURAH24ABK |  |  | EA*4X36L21A* | *80MS(N,L)1102120A* | 23600 |  |  | 17.5 | 8.5 | 26200 |  |  | 23800 | 91% | 2 | Both | 492.5 | 1.97 | HRCU-A-CB (Split System: Heat Pump with Remote Outdoor Unit-Air-Source) | N/A
212982706 | Central Heat Pump | TEMPSTAR | DLCURAH24ABK |  |  | EA*4X36L21A* | *80MSU0601716A* | 23800 |  |  | 17.5 | 8.5 | 25600 |  |  | 23400 | 91% | 1.96 | Both | 495 | 1.98 | HRCU-A-CB (Split System: Heat Pump with Remote Outdoor Unit-Air-Source) | N/A
212984623 | Central Heat Pump | TEMPSTAR | DLCURAH24ABK |  |  | EA*4X36L21A* | *92MSN0801716A* | 23800 |  |  | 17.5 | 8.5 | 26200 |  |  | 23800 | 91% | 2 | Both | 495 | 1.98 | HRCU-A-CB (Split System: Heat Pump with Remote Outdoor Unit-Air-Source) | N/A
212980584 | Central Heat Pump | TEMPSTAR | DLCURAH24ABK |  |  | EA*4X36L21A* | *80MS(N,L)0902120A* | 23800 |  |  | 17.5 | 8.5 | 26200 |  |  | 21800 | 83% | 1.82 | Both | 495 | 1.98 | HRCU-A-CB (Split System: Heat Pump with Remote Outdoor Unit-Air-Source) | N/A
212979867 | Central Heat Pump | TEMPSTAR | DLCURAH24ABK |  |  | EA*4X36L21A* | *80MS(N,L)0901714A* | 23800 |  |  | 17.5 | 8.5 | 26200 |  |  | 23600 | 90% | 1.98 | Both | 495 | 1.98 | HRCU-A-CB (Split System: Heat Pump with Remote Outdoor Unit-Air-Source) | N/A
212979177 | Central Heat Pump | TEMPSTAR | DLCURAH24ABK |  |  | EA*4X36L21A* | *80MS(N,L)0701716A* | 23800 |  |  | 17.5 | 8.5 | 26200 |  |  | 23600 | 90% | 1.98 | Both | 495 | 1.98 | HRCU-A-CB (Split System: Heat Pump with Remote Outdoor Unit-Air-Source) | N/A
212989187 | Central Heat Pump | TEMPSTAR | DLCURAH24ABK |  |  | EA*4X36L21A* | *95MSU0601716A* | 23800 |  |  | 17.5 | 8.5 | 26200 |  |  | 23800 | 91% | 1.98 | Both | 495 | 1.98 | HRCU-A-CB (Split System: Heat Pump with Remote Outdoor Unit-Air-Source) | N/A
212984083 | Central Heat Pump | TEMPSTAR | DLCURAH24ABK |  |  | EA*4X36L21A* | *92MSN0601714A* | 23800 |  |  | 17.5 | 8.5 | 26200 |  |  | 23600 | 90% | 1.96 | Both | 495 | 1.98 | HRCU-A-CB (Split System: Heat Pump with Remote Outdoor Unit-Air-Source) | N/A
212969755 | Central Heat Pump | TEMPSTAR | DLCURAH24ABK |  |  | EA*4X25L17A* | *80VSL0451412B* | 24000 |  |  | 17.5 | 8.5 | 25000 |  |  | 25000 | 100% | 2.08 | Both | 500 | 2 | HRCU-A-CB (Split System: Heat Pump with Remote Outdoor Unit-Air-Source) | N/A
212976686 | Central Heat Pump | TEMPSTAR | DLCURAH24ABK |  |  | EA*4X37L21A* | *96VTN1002120B* | 24000 |  |  | 17.5 | 8.5 | 25200 |  |  | 21800 | 87% | 1.82 | Both | 500 | 2 | HRCU-A-CB (Split System: Heat Pump with Remote Outdoor Unit-Air-Source) | N/A
212980595 | Central Heat Pump | TEMPSTAR | DLCURAH24ABK |  |  | EA*4X37L21A* | *80MS(N,L)0902120A* | 24000 |  |  | 17.5 | 8.5 | 25200 |  |  | 24400 | 97% | 2.04 | Both | 500 | 2 | HRCU-A-CB (Split System: Heat Pump with Remote Outdoor Unit-Air-Source) | N/A
212989619 | Central Heat Pump | TEMPSTAR | DLCURAH24ABK |  |  | EA*4X37L21A* | *95MSU0802120A* | 24000 |  |  | 17.5 | 8.5 | 25200 |  |  | 21800 | 87% | 1.82 | Both | 500 | 2 | HRCU-A-CB (Split System: Heat Pump with Remote Outdoor Unit-Air-Source) | N/A
212979891 | Central Heat Pump | TEMPSTAR | DLCURAH24ABK |  |  | EA*4X37L21A* | *80MS(N,L)0901714A* | 24200 |  |  | 17.5 | 8.5 | 25200 |  |  | 21800 | 87% | 1.82 | Both | 505 | 2.02 | HRCU-A-CB (Split System: Heat Pump with Remote Outdoor Unit-Air-Source) | N/A
212984107 | Central Heat Pump | TEMPSTAR | DLCURAH24ABK |  |  | EA*4X37L21A* | *92MSN0601714A* | 24200 |  |  | 17.5 | 8.5 | 25200 |  |  | 21600 | 86% | 1.82 | Both | 505 | 2.02 | HRCU-A-CB (Split System: Heat Pump with Remote Outdoor Unit-Air-Source) | N/A
212979141 | Central Heat Pump | TEMPSTAR | DLCURAH24ABK |  |  | EA*4X25L17A* | *80MS(N,L)0701716A* | 24200 |  |  | 17.5 | 8.5 | 25200 |  |  | 21800 | 87% | 1.82 | Both | 505 | 2.02 | HRCU-A-CB (Split System: Heat Pump with Remote Outdoor Unit-Air-Source) | N/A
212971697 | Central Heat Pump | TEMPSTAR | DLCURAH24ABK |  |  | EA*4X37L21A* | *80VTL0701716B* | 24200 |  |  | 17.5 | 8.5 | 25200 |  |  | 25200 | 100% | 2.1 | Both | 505 | 2.02 | HRCU-A-CB (Split System: Heat Pump with Remote Outdoor Unit-Air-Source) | N/A
212986706 | Central Heat Pump | AIRQUEST | DLCURAH18ABK |  |  | EN(A,D)4X24L17** | *96MSN0401712A* | 17500 |  |  | 15.2 | 8.5 | 18700 |  |  | 19200 | 103% | 2.3 | Both | 365 | 1.46 | HRCU-A-CB (Split System: Heat Pump with Remote Outdoor Unit-Air-Source) | N/A
212986707 | Central Heat Pump | ARCOAIRE | DLCURAH18ABK |  |  | EN(A,D)4X24L17** | *96MSN0401712A* | 17500 |  |  | 15.2 | 8.5 | 18700 |  |  | 19200 | 103% | 2.3 | Both | 365 | 1.46 | HRCU-A-CB (Split System: Heat Pump with Remote Outdoor Unit-Air-Source) | N/A
212986704 | Central Heat Pump | BRYANT HEATING AND COOLING SYSTEMS | 38MURAQ18AB3* |  |  | CNPV*2417AL* | 916SA36040M17*** | 17500 |  |  | 15.2 | 8.5 | 18700 |  |  | 19200 | 103% | 2.3 | Both | 365 | 1.46 | HRCU-A-CB (Split System: Heat Pump with Remote Outdoor Unit-Air-Source) | N/A
212986703 | Central Heat Pump | CARRIER | 38MURAQ18AB3* |  |  | CNPV*2417AL* | 59SC6A040M17**12 | 17500 |  |  | 15.2 | 8.5 | 18700 |  |  | 19200 | 103% | 2.3 | Both | 365 | 1.46 | HRCU-A-CB (Split System: Heat Pump with Remote Outdoor Unit-Air-Source) | N/A
212986709 | Central Heat Pump | DAY & NIGHT | DLCURAH18ABK |  |  | EN(A,D)4X24L17** | *96MSN0401712A* | 17500 |  |  | 15.2 | 8.5 | 18700 |  |  | 19200 | 103% | 2.3 | Both | 365 | 1.46 | HRCU-A-CB (Split System: Heat Pump with Remote Outdoor Unit-Air-Source) | N/A
212986705 | Central Heat Pump | PAYNE HEATING AND COOLING | 38MURAQ18AB3* |  |  | CNPV*2417AL* | PG96MSAA36040B** | 17500 |  |  | 15.2 | 8.5 | 18700 |  |  | 19200 | 103% | 2.3 | Both | 365 | 1.46 | HRCU-A-CB (Split System: Heat Pump with Remote Outdoor Unit-Air-Source) | N/A
212986712 | Central Heat Pump | SMART COMFORT | DLCURAH18ABK |  |  | EN(A,D)4X24L17** | *96MSN0401712A* | 17500 |  |  | 15.2 | 8.5 | 18700 |  |  | 19200 | 103% | 2.3 | Both | 365 | 1.46 | HRCU-A-CB (Split System: Heat Pump with Remote Outdoor Unit-Air-Source) | N/A
213072265 | Central Heat Pump | ACIQ | DLCURAH18ABK |  |  | EN(A,D)4X18L14** | *80VSL0451412A* | 17400 |  |  | 15.5 | 8.5 | 18600 |  |  | 19400 | 104% | 2.32 | Both | 362.5 | 1.45 | HRCU-A-CB (Split System: Heat Pump with Remote Outdoor Unit-Air-Source) | N/A
213072312 | Central Heat Pump | ACIQ | DLCURAH18ABK |  |  | EN(A,D)4X24L17** | *96VTN0601714A* | 17600 |  |  | 15.5 | 8.5 | 18600 |  |  | 18900 | 102% | 2.26 | Both | 367.5 | 1.47 | HRCU-A-CB (Split System: Heat Pump with Remote Outdoor Unit-Air-Source) | N/A
213072174 | Central Heat Pump | ACIQ | DLCURAH18ABK |  |  | EA*4X24L17A* | *96VTN0601714A* | 17600 |  |  | 15.5 | 8.5 | 18600 |  |  | 19100 | 103% | 2.3 | Both | 367.5 | 1.47 | HRCU-A-CB (Split System: Heat Pump with Remote Outdoor Unit-Air-Source) | N/A
213072267 | Central Heat Pump | ACIQ | DLCURAH18ABK |  |  | EN(A,D)4X18L14** | *96VSN0601412A* | 17600 |  |  | 15.5 | 8.5 | 18700 |  |  | 19300 | 103% | 2.32 | Both | 367.5 | 1.47 | HRCU-A-CB (Split System: Heat Pump with Remote Outdoor Unit-Air-Source) | N/A
213072294 | Central Heat Pump | ACIQ | DLCURAH18ABK |  |  | EN(A,D)4X24L17** | *96VSN0401712A* | 17700 |  |  | 15.5 | 8.5 | 18700 |  |  | 18800 | 101% | 2.26 | Both | 370 | 1.48 | HRCU-A-CB (Split System: Heat Pump with Remote Outdoor Unit-Air-Source) | N/A
213072157 | Central Heat Pump | ACIQ | DLCURAH18ABK |  |  | EA*4X24L17A* | *96VSN0401712A* | 17700 |  |  | 15.5 | 8.5 | 18700 |  |  | 19100 | 102% | 2.28 | Both | 370 | 1.48 | HRCU-A-CB (Split System: Heat Pump with Remote Outdoor Unit-Air-Source) | N/A
213072168 | Central Heat Pump | ACIQ | DLCURAH18ABK |  |  | EA*4X24L17A* | *95ESN0401410A* | 17700 |  |  | 15.5 | 8.5 | 18700 |  |  | 19000 | 102% | 2.28 | Both | 370 | 1.48 | HRCU-A-CB (Split System: Heat Pump with Remote Outdoor Unit-Air-Source) | N/A
213072145 | Central Heat Pump | ACIQ | DLCURAH18ABK |  |  | EA*4X24L14A* | *95ESN0401410A* | 17700 |  |  | 15.5 | 8.5 | 18700 |  |  | 19000 | 102% | 2.28 | Both | 370 | 1.48 | HRCU-A-CB (Split System: Heat Pump with Remote Outdoor Unit-Air-Source) | N/A
213072282 | Central Heat Pump | ACIQ | DLCURAH18ABK |  |  | EN(A,D)4X24L14** | *95ESN0401410A* | 17800 |  |  | 15.5 | 8.5 | 18700 |  |  | 18800 | 101% | 2.26 | Both | 370 | 1.48 | HRCU-A-CB (Split System: Heat Pump with Remote Outdoor Unit-Air-Source) | N/A
213072181 | Central Heat Pump | ACIQ | DLCURAH18ABK |  |  | EA*4X24L17A* | *92ESN0401712A* | 17800 |  |  | 15.5 | 8.5 | 18800 |  |  | 19000 | 101% | 2.28 | Both | 370 | 1.48 | HRCU-A-CB (Split System: Heat Pump with Remote Outdoor Unit-Air-Source) | N/A
213072274 | Central Heat Pump | ACIQ | DLCURAH18ABK |  |  | EN(A,D)4X18L14** | *80ES(N,L)0451412A* | 17800 |  |  | 15.5 | 8.5 | 18900 |  |  | 19200 | 102% | 2.3 | Both | 370 | 1.48 | HRCU-A-CB (Split System: Heat Pump with Remote Outdoor Unit-Air-Source) | N/A
213072275 | Central Heat Pump | ACIQ | DLCURAH18ABK |  |  | EN(A,D)4X18L14** | *92ESN0601412A* | 17800 |  |  | 15.5 | 8.5 | 18900 |  |  | 19200 | 102% | 2.3 | Both | 370 | 1.48 | HRCU-A-CB (Split System: Heat Pump with Remote Outdoor Unit-Air-Source) | N/A
213072224 | Central Heat Pump | ACIQ | DLCURAH18ABK |  |  | EA*4X30L14A* | *95ESN0401410A* | 17900 |  |  | 15.5 | 8.5 | 18500 |  |  | 18500 | 100% | 2.22 | Both | 372.5 | 1.49 | HRCU-A-CB (Split System: Heat Pump with Remote Outdoor Unit-Air-Source) | N/A
213072244 | Central Heat Pump | ACIQ | DLCURAH18ABK |  |  | EA*4X30L17A* | *96VTN0401712A* | 17900 |  |  | 15.5 | 8.5 | 18500 |  |  | 18500 | 100% | 2.22 | Both | 372.5 | 1.49 | HRCU-A-CB (Split System: Heat Pump with Remote Outdoor Unit-Air-Source) | N/A
213072236 | Central Heat Pump | ACIQ | DLCURAH18ABK |  |  | EA*4X30L17A* | *96VSN0401712A* | 17900 |  |  | 15.5 | 8.5 | 18500 |  |  | 18500 | 100% | 2.22 | Both | 372.5 | 1.49 | HRCU-A-CB (Split System: Heat Pump with Remote Outdoor Unit-Air-Source) | N/A
213072247 | Central Heat Pump | ACIQ | DLCURAH18ABK |  |  | EA*4X30L17A* | *95ESN0401410A* | 17900 |  |  | 15.5 | 8.5 | 18500 |  |  | 18500 | 100% | 2.22 | Both | 372.5 | 1.49 | HRCU-A-CB (Split System: Heat Pump with Remote Outdoor Unit-Air-Source) | N/A
213072260 | Central Heat Pump | ACIQ | DLCURAH18ABK |  |  | EA*4X30L17A* | *92ESN0401712A* | 17900 |  |  | 15.5 | 8.5 | 18600 |  |  | 18500 | 99% | 2.22 | Both | 372.5 | 1.49 | HRCU-A-CB (Split System: Heat Pump with Remote Outdoor Unit-Air-Source) | N/A
213072259 | Central Heat Pump | ACIQ | DLCURAH18ABK |  |  | EA*4X30L17A* | *92ESN0401410A* | 18000 |  |  | 15.5 | 8.5 | 18700 |  |  | 18500 | 99% | 2.22 | Both | 375 | 1.5 | HRCU-A-CB (Split System: Heat Pump with Remote Outdoor Unit-Air-Source) | N/A
213072311 | Central Heat Pump | ACIQ | DLCURAH18ABK |  |  | EN(A,D)4X24L17** | *95ESN0261410A* | 18000 |  |  | 15.5 | 8.5 | 19000 |  |  | 18700 | 98% | 2.24 | Both | 375 | 1.5 | HRCU-A-CB (Split System: Heat Pump with Remote Outdoor Unit-Air-Source) | N/A
213072286 | Central Heat Pump | ACIQ | DLCURAH18ABK |  |  | EN(A,D)4X24L14** | *95ESN0261410A* | 18000 |  |  | 15.5 | 8.5 | 19000 |  |  | 18700 | 98% | 2.24 | Both | 375 | 1.5 | HRCU-A-CB (Split System: Heat Pump with Remote Outdoor Unit-Air-Source) | N/A
213072173 | Central Heat Pump | ACIQ | DLCURAH18ABK |  |  | EA*4X24L17A* | *95ESN0261410A* | 18000 |  |  | 15.5 | 8.5 | 19000 |  |  | 18900 | 99% | 2.26 | Both | 375 | 1.5 | HRCU-A-CB (Split System: Heat Pump with Remote Outdoor Unit-Air-Source) | N/A
213072185 | Central Heat Pump | ACIQ | DLCURAH18ABK |  |  | EA*4X24L17A* | OLV098A12* | 18000 |  |  | 15.5 | 8.5 | 19000 |  |  | 18900 | 99% | 2.26 | Both | 375 | 1.5 | HRCU-A-CB (Split System: Heat Pump with Remote Outdoor Unit-Air-Source) | N/A
213072228 | Central Heat Pump | ACIQ | DLCURAH18ABK |  |  | EA*4X30L14A* | *95ESN0261410A* | 18100 |  |  | 15.5 | 8.5 | 18800 |  |  | 18500 | 98% | 2.22 | Both | 377.5 | 1.51 | HRCU-A-CB (Split System: Heat Pump with Remote Outdoor Unit-Air-Source) | N/A
213072324 | Central Heat Pump | ACIQ | DLCURAH18ABK |  |  | EN(A,D)4X24L17** | OLV098A12* | 18100 |  |  | 15.5 | 8.5 | 19100 |  |  | 18700 | 98% | 2.24 | Both | 377.5 | 1.51 | HRCU-A-CB (Split System: Heat Pump with Remote Outdoor Unit-Air-Source) | N/A
213072190 | Central Heat Pump | ACIQ | DLCURAH18ABK |  |  | EA*4X25L17A* | *96VSN0401712A* | 18200 |  |  | 15.5 | 8.5 | 18200 |  |  | 17500 | 96% | 2.12 | Both | 380 | 1.52 | HRCU-A-CB (Split System: Heat Pump with Remote Outdoor Unit-Air-Source) | N/A
213072198 | Central Heat Pump | ACIQ | DLCURAH18ABK |  |  | EA*4X25L17A* | *96VTN0401712A* | 18200 |  |  | 15.5 | 8.5 | 18200 |  |  | 17500 | 96% | 2.12 | Both | 380 | 1.52 | HRCU-A-CB (Split System: Heat Pump with Remote Outdoor Unit-Air-Source) | N/A
213072119 | Central Heat Pump | ACIQ | DLCURAH18ABK |  |  | EA*4X19L17A* | *96VTN0401712A* | 18200 |  |  | 15.5 | 8.5 | 18300 |  |  | 17600 | 96% | 2.12 | Both | 380 | 1.52 | HRCU-A-CB (Split System: Heat Pump with Remote Outdoor Unit-Air-Source) | N/A
213072264 | Central Heat Pump | ACIQ | DLCURAH18ABK |  |  | EA*4X30L17A* | OMV112K14A | 18200 |  |  | 15.5 | 8.5 | 18900 |  |  | 18400 | 97% | 2.2 | Both | 380 | 1.52 | HRCU-A-CB (Split System: Heat Pump with Remote Outdoor Unit-Air-Source) | N/A
213072214 | Central Heat Pump | ACIQ | DLCURAH18ABK |  |  | EA*4X25L17A* | *92ESN0401712A* | 18400 |  |  | 15.5 | 8.5 | 18300 |  |  | 17500 | 96% | 2.12 | Both | 382.5 | 1.53 | HRCU-A-CB (Split System: Heat Pump with Remote Outdoor Unit-Air-Source) | N/A
213072213 | Central Heat Pump | ACIQ | DLCURAH18ABK |  |  | EA*4X25L17A* | *92ESN0401410A* | 18400 |  |  | 15.5 | 8.5 | 18400 |  |  | 17500 | 95% | 2.12 | Both | 382.5 | 1.53 | HRCU-A-CB (Split System: Heat Pump with Remote Outdoor Unit-Air-Source) | N/A
213072134 | Central Heat Pump | ACIQ | DLCURAH18ABK |  |  | EA*4X19L17A* | *92ESN0401410A* | 18400 |  |  | 15.5 | 8.5 | 18500 |  |  | 17600 | 95% | 2.12 | Both | 382.5 | 1.53 | HRCU-A-CB (Split System: Heat Pump with Remote Outdoor Unit-Air-Source) | N/A
213072140 | Central Heat Pump | ACIQ | DLCURAH18ABK |  |  | EA*4X19L17A* | OMV112K14A | 18600 |  |  | 15.5 | 8.5 | 18700 |  |  | 17500 | 94% | 2.12 | Both | 387.5 | 1.55 | HRCU-A-CB (Split System: Heat Pump with Remote Outdoor Unit-Air-Source) | N/A
212986334 | Central Heat Pump | AIRQUEST | DLCURAH18ABK |  |  | EN(A,D)4X18L14** | *96MSN0401410A* | 17200 |  |  | 15.5 | 8.5 | 18500 |  |  | 19800 | 107% | 2.38 | Both | 357.5 | 1.43 | HRCU-A-CB (Split System: Heat Pump with Remote Outdoor Unit-Air-Source) | N/A
212983286 | Central Heat Pump | AIRQUEST | DLCURAH18ABK |  |  | EA*4X30L17A* | *92MSN0401712A* | 17300 |  |  | 15.5 | 8.5 | 18100 |  |  | 18800 | 104% | 2.24 | Both | 360 | 1.44 | HRCU-A-CB (Split System: Heat Pump with Remote Outdoor Unit-Air-Source) | N/A
212974707 | Central Heat Pump | AIRQUEST | DLCURAH18ABK |  |  | EN(A,D)4X24L14** | *96VTN0401410B* | 17300 |  |  | 15.5 | 8.5 | 18400 |  |  | 19200 | 104% | 2.3 | Both | 360 | 1.44 | HRCU-A-CB (Split System: Heat Pump with Remote Outdoor Unit-Air-Source) | N/A
212985936 | Central Heat Pump | AIRQUEST | DLCURAH18ABK |  |  | EN(A,D)4X18L14** | *96MSN0261410A* | 17300 |  |  | 15.5 | 8.5 | 18600 |  |  | 19800 | 106% | 2.38 | Both | 360 | 1.44 | HRCU-A-CB (Split System: Heat Pump with Remote Outdoor Unit-Air-Source) | N/A
212972734 | Central Heat Pump | AIRQUEST | DLCURAH18ABK |  |  | EN(A,D)4X24L14** | *96VSN0401410B* | 17400 |  |  | 15.5 | 8.5 | 18500 |  |  | 19200 | 104% | 2.3 | Both | 362.5 | 1.45 | HRCU-A-CB (Split System: Heat Pump with Remote Outdoor Unit-Air-Source) | N/A
212972744 | Central Heat Pump | AIRQUEST | DLCURAH18ABK |  |  | EN(A,D)4X24L17** | *96VSN0401410B* | 17400 |  |  | 15.5 | 8.5 | 18500 |  |  | 19200 | 104% | 2.3 | Both | 362.5 | 1.45 | HRCU-A-CB (Split System: Heat Pump with Remote Outdoor Unit-Air-Source) | N/A
212986358 | Central Heat Pump | AIRQUEST | DLCURAH18ABK |  |  | EN(A,D)4X24L17** | *96MSN0401410A* | 17400 |  |  | 15.5 | 8.5 | 18500 |  |  | 19200 | 104% | 2.3 | Both | 362.5 | 1.45 | HRCU-A-CB (Split System: Heat Pump with Remote Outdoor Unit-Air-Source) | N/A
212986346 | Central Heat Pump | AIRQUEST | DLCURAH18ABK |  |  | EN(A,D)4X24L14** | *96MSN0401410A* | 17400 |  |  | 15.5 | 8.5 | 18500 |  |  | 19200 | 104% | 2.3 | Both | 362.5 | 1.45 | HRCU-A-CB (Split System: Heat Pump with Remote Outdoor Unit-Air-Source) | N/A
212973054 | Central Heat Pump | AIRQUEST | DLCURAH18ABK |  |  | EN(A,D)4X24L17** | *96VSN0401712B* | 17500 |  |  | 15.5 | 8.5 | 18600 |  |  | 19200 | 103% | 2.3 | Both | 365 | 1.46 | HRCU-A-CB (Split System: Heat Pump with Remote Outdoor Unit-Air-Source) | N/A
212975114 | Central Heat Pump | AIRQUEST | DLCURAH18ABK |  |  | EN(A,D)4X24L17** | *96VTN0401712B* | 17500 |  |  | 15.5 | 8.5 | 18600 |  |  | 19200 | 103% | 2.3 | Both | 365 | 1.46 | HRCU-A-CB (Split System: Heat Pump with Remote Outdoor Unit-Air-Source) | N/A
212972725 | Central Heat Pump | ARCOAIRE | DLCURAH18ABK |  |  | EN(A,D)4X18L14** | *96VSN0401410B* | 17200 |  |  | 15.5 | 8.5 | 18500 |  |  | 19800 | 107% | 2.38 | Both | 357.5 | 1.43 | HRCU-A-CB (Split System: Heat Pump with Remote Outdoor Unit-Air-Source) | N/A
212986335 | Central Heat Pump | ARCOAIRE | DLCURAH18ABK |  |  | EN(A,D)4X18L14** | *96MSN0401410A* | 17200 |  |  | 15.5 | 8.5 | 18500 |  |  | 19800 | 107% | 2.38 | Both | 357.5 | 1.43 | HRCU-A-CB (Split System: Heat Pump with Remote Outdoor Unit-Air-Source) | N/A
212974630 | Central Heat Pump | ARCOAIRE | DLCURAH18ABK |  |  | EA*4X24L14A* | *96VTN0401410B* | 17300 |  |  | 15.5 | 8.5 | 18400 |  |  | 19400 | 105% | 2.32 | Both | 360 | 1.44 | HRCU-A-CB (Split System: Heat Pump with Remote Outdoor Unit-Air-Source) | N/A
212985937 | Central Heat Pump | ARCOAIRE | DLCURAH18ABK |  |  | EN(A,D)4X18L14** | *96MSN0261410A* | 17300 |  |  | 15.5 | 8.5 | 18600 |  |  | 19800 | 106% | 2.38 | Both | 360 | 1.44 | HRCU-A-CB (Split System: Heat Pump with Remote Outdoor Unit-Air-Source) | N/A
212972735 | Central Heat Pump | ARCOAIRE | DLCURAH18ABK |  |  | EN(A,D)4X24L14** | *96VSN0401410B* | 17400 |  |  | 15.5 | 8.5 | 18500 |  |  | 19200 | 104% | 2.3 | Both | 362.5 | 1.45 | HRCU-A-CB (Split System: Heat Pump with Remote Outdoor Unit-Air-Source) | N/A
212986347 | Central Heat Pump | ARCOAIRE | DLCURAH18ABK |  |  | EN(A,D)4X24L14** | *96MSN0401410A* | 17400 |  |  | 15.5 | 8.5 | 18500 |  |  | 19200 | 104% | 2.3 | Both | 362.5 | 1.45 | HRCU-A-CB (Split System: Heat Pump with Remote Outdoor Unit-Air-Source) | N/A
212975115 | Central Heat Pump | ARCOAIRE | DLCURAH18ABK |  |  | EN(A,D)4X24L17** | *96VTN0401712B* | 17500 |  |  | 15.5 | 8.5 | 18600 |  |  | 19200 | 103% | 2.3 | Both | 365 | 1.46 | HRCU-A-CB (Split System: Heat Pump with Remote Outdoor Unit-Air-Source) | N/A
212973055 | Central Heat Pump | ARCOAIRE | DLCURAH18ABK |  |  | EN(A,D)4X24L17** | *96VSN0401712B* | 17500 |  |  | 15.5 | 8.5 | 18600 |  |  | 19200 | 103% | 2.3 | Both | 365 | 1.46 | HRCU-A-CB (Split System: Heat Pump with Remote Outdoor Unit-Air-Source) | N/A
212981872 | Central Heat Pump | ARCOAIRE | DLCURAH18ABK |  |  | EN(A,D)4X24L17** | *80MSU1002120A* | 17900 |  |  | 15.5 | 8.5 | 19000 |  |  | 19000 | 100% | 2.28 | Both | 372.5 | 1.49 | HRCU-A-CB (Split System: Heat Pump with Remote Outdoor Unit-Air-Source) | N/A
212972723 | Central Heat Pump | BRYANT HEATING AND COOLING SYSTEMS | 38MURAQ18AB3* |  |  | CNPV*1814AL* | 926SB30040V14*** | 17200 |  |  | 15.5 | 8.5 | 18500 |  |  | 19800 | 107% | 2.38 | Both | 357.5 | 1.43 | HRCU-A-CB (Split System: Heat Pump with Remote Outdoor Unit-Air-Source) | N/A
212986332 | Central Heat Pump | BRYANT HEATING AND COOLING SYSTEMS | 38MURAQ18AB3* |  |  | CNPV*1814AL* | 916SA30040M14*** | 17200 |  |  | 15.5 | 8.5 | 18500 |  |  | 19800 | 107% | 2.38 | Both | 357.5 | 1.43 | HRCU-A-CB (Split System: Heat Pump with Remote Outdoor Unit-Air-Source) | N/A
212974718 | Central Heat Pump | BRYANT HEATING AND COOLING SYSTEMS | 38MURAQ18AB3* |  |  | CNPV*2417AL* | 926TC30040V14*** | 17300 |  |  | 15.5 | 8.5 | 18400 |  |  | 19200 | 104% | 2.3 | Both | 360 | 1.44 | HRCU-A-CB (Split System: Heat Pump with Remote Outdoor Unit-Air-Source) | N/A
212974627 | Central Heat Pump | BRYANT HEATING AND COOLING SYSTEMS | 38MURAQ18AB3* |  |  | CAP**2414AL* | 926TC30040V14*** | 17300 |  |  | 15.5 | 8.5 | 18400 |  |  | 19400 | 105% | 2.32 | Both | 360 | 1.44 | HRCU-A-CB (Split System: Heat Pump with Remote Outdoor Unit-Air-Source) | N/A
212985934 | Central Heat Pump | BRYANT HEATING AND COOLING SYSTEMS | 38MURAQ18AB3* |  |  | CNPV*1814AL* | 916SA30026M14*** | 17300 |  |  | 15.5 | 8.5 | 18600 |  |  | 19800 | 106% | 2.38 | Both | 360 | 1.44 | HRCU-A-CB (Split System: Heat Pump with Remote Outdoor Unit-Air-Source) | N/A
212972743 | Central Heat Pump | BRYANT HEATING AND COOLING SYSTEMS | 38MURAQ18AB3* |  |  | CNPV*2417AL* | 926SB30040V14*** | 17400 |  |  | 15.5 | 8.5 | 18500 |  |  | 19200 | 104% | 2.3 | Both | 362.5 | 1.45 | HRCU-A-CB (Split System: Heat Pump with Remote Outdoor Unit-Air-Source) | N/A
212972733 | Central Heat Pump | BRYANT HEATING AND COOLING SYSTEMS | 38MURAQ18AB3* |  |  | CNPV*2414AL* | 926SB30040V14*** | 17400 |  |  | 15.5 | 8.5 | 18500 |  |  | 19200 | 104% | 2.3 | Both | 362.5 | 1.45 | HRCU-A-CB (Split System: Heat Pump with Remote Outdoor Unit-Air-Source) | N/A
212986356 | Central Heat Pump | BRYANT HEATING AND COOLING SYSTEMS | 38MURAQ18AB3* |  |  | CNPV*2417AL* | 916SA30040M14*** | 17400 |  |  | 15.5 | 8.5 | 18500 |  |  | 19200 | 104% | 2.3 | Both | 362.5 | 1.45 | HRCU-A-CB (Split System: Heat Pump with Remote Outdoor Unit-Air-Source) | N/A
212986344 | Central Heat Pump | BRYANT HEATING AND COOLING SYSTEMS | 38MURAQ18AB3* |  |  | CNPV*2414AL* | 916SA30040M14*** | 17400 |  |  | 15.5 | 8.5 | 18500 |  |  | 19200 | 104% | 2.3 | Both | 362.5 | 1.45 | HRCU-A-CB (Split System: Heat Pump with Remote Outdoor Unit-Air-Source) | N/A
212975112 | Central Heat Pump | BRYANT HEATING AND COOLING SYSTEMS | 38MURAQ18AB3* |  |  | CNPV*2417AL* | 926TC36040V17*** | 17500 |  |  | 15.5 | 8.5 | 18600 |  |  | 19200 | 103% | 2.3 | Both | 365 | 1.46 | HRCU-A-CB (Split System: Heat Pump with Remote Outdoor Unit-Air-Source) | N/A
212981869 | Central Heat Pump | BRYANT HEATING AND COOLING SYSTEMS | 38MURAQ18AB3* |  |  | CNPV*2417AL* | 83*SB60100M21*** | 17900 |  |  | 15.5 | 8.5 | 19000 |  |  | 19000 | 100% | 2.28 | Both | 372.5 | 1.49 | HRCU-A-CB (Split System: Heat Pump with Remote Outdoor Unit-Air-Source) | N/A
212972722 | Central Heat Pump | CARRIER | 38MURAQ18AB3* |  |  | CNPV*1814AL* | 59SP6B040V14**10 | 17200 |  |  | 15.5 | 8.5 | 18500 |  |  | 19800 | 107% | 2.38 | Both | 357.5 | 1.43 | HRCU-A-CB (Split System: Heat Pump with Remote Outdoor Unit-Air-Source) | N/A
212986331 | Central Heat Pump | CARRIER | 38MURAQ18AB3* |  |  | CNPV*1814AL* | 59SC6A040M14**10 | 17200 |  |  | 15.5 | 8.5 | 18500 |  |  | 19800 | 107% | 2.38 | Both | 357.5 | 1.43 | HRCU-A-CB (Split System: Heat Pump with Remote Outdoor Unit-Air-Source) | N/A
212983283 | Central Heat Pump | CARRIER | 38MURAQ18AB3* |  |  | CAP**3017AL* | 59SC2E040M17**12 | 17300 |  |  | 15.5 | 8.5 | 18100 |  |  | 18800 | 104% | 2.24 | Both | 360 | 1.44 | HRCU-A-CB (Split System: Heat Pump with Remote Outdoor Unit-Air-Source) | N/A
212974716 | Central Heat Pump | CARRIER | 38MURAQ18AB3* |  |  | CNPV*2417AL* | 59TP6C040V14**10 | 17300 |  |  | 15.5 | 8.5 | 18400 |  |  | 19200 | 104% | 2.3 | Both | 360 | 1.44 | HRCU-A-CB (Split System: Heat Pump with Remote Outdoor Unit-Air-Source) | N/A
212974704 | Central Heat Pump | CARRIER | 38MURAQ18AB3* |  |  | CNPV*2414AL* | GG96VTAB30040A** | 17300 |  |  | 15.5 | 8.5 | 18400 |  |  | 19200 | 104% | 2.3 | Both | 360 | 1.44 | HRCU-A-CB (Split System: Heat Pump with Remote Outdoor Unit-Air-Source) | N/A
212974626 | Central Heat Pump | CARRIER | 38MURAQ18AB3* |  |  | CAP**2414AL* | GG96VTAB30040A** | 17300 |  |  | 15.5 | 8.5 | 18400 |  |  | 19400 | 105% | 2.32 | Both | 360 | 1.44 | HRCU-A-CB (Split System: Heat Pump with Remote Outdoor Unit-Air-Source) | N/A
212985933 | Central Heat Pump | CARRIER | 38MURAQ18AB3* |  |  | CNPV*1814AL* | 59SC6A026M14**10 | 17300 |  |  | 15.5 | 8.5 | 18600 |  |  | 19800 | 106% | 2.38 | Both | 360 | 1.44 | HRCU-A-CB (Split System: Heat Pump with Remote Outdoor Unit-Air-Source) | N/A
212972732 | Central Heat Pump | CARRIER | 38MURAQ18AB3* |  |  | CNPV*2414AL* | 59SP6B040V14**10 | 17400 |  |  | 15.5 | 8.5 | 18500 |  |  | 19200 | 104% | 2.3 | Both | 362.5 | 1.45 | HRCU-A-CB (Split System: Heat Pump with Remote Outdoor Unit-Air-Source) | N/A
212972742 | Central Heat Pump | CARRIER | 38MURAQ18AB3* |  |  | CNPV*2417AL* | 59SP6B040V14**10 | 17400 |  |  | 15.5 | 8.5 | 18500 |  |  | 19200 | 104% | 2.3 | Both | 362.5 | 1.45 | HRCU-A-CB (Split System: Heat Pump with Remote Outdoor Unit-Air-Source) | N/A
212986343 | Central Heat Pump | CARRIER | 38MURAQ18AB3* |  |  | CNPV*2414AL* | 59SC6A040M14**10 | 17400 |  |  | 15.5 | 8.5 | 18500 |  |  | 19200 | 104% | 2.3 | Both | 362.5 | 1.45 | HRCU-A-CB (Split System: Heat Pump with Remote Outdoor Unit-Air-Source) | N/A
212986355 | Central Heat Pump | CARRIER | 38MURAQ18AB3* |  |  | CNPV*2417AL* | 59SC6A040M14**10 | 17400 |  |  | 15.5 | 8.5 | 18500 |  |  | 19200 | 104% | 2.3 | Both | 362.5 | 1.45 | HRCU-A-CB (Split System: Heat Pump with Remote Outdoor Unit-Air-Source) | N/A
212973052 | Central Heat Pump | CARRIER | 38MURAQ18AB3* |  |  | CNPV*2417AL* | 59SP6B040V17**12 | 17500 |  |  | 15.5 | 8.5 | 18600 |  |  | 19200 | 103% | 2.3 | Both | 365 | 1.46 | HRCU-A-CB (Split System: Heat Pump with Remote Outdoor Unit-Air-Source) | N/A
212975111 | Central Heat Pump | CARRIER | 38MURAQ18AB3* |  |  | CNPV*2417AL* | 59TP6C040V17**12 | 17500 |  |  | 15.5 | 8.5 | 18600 |  |  | 19200 | 103% | 2.3 | Both | 365 | 1.46 | HRCU-A-CB (Split System: Heat Pump with Remote Outdoor Unit-Air-Source) | N/A
212986336 | Central Heat Pump | COMFORTMAKER | DLCURAH18ABK |  |  | EN(A,D)4X18L14** | *96MSN0401410A* | 17200 |  |  | 15.5 | 8.5 | 18500 |  |  | 19800 | 107% | 2.38 | Both | 357.5 | 1.43 | HRCU-A-CB (Split System: Heat Pump with Remote Outdoor Unit-Air-Source) | N/A
212983288 | Central Heat Pump | COMFORTMAKER | DLCURAH18ABK |  |  | EA*4X30L17A* | *92MSN0401712A* | 17300 |  |  | 15.5 | 8.5 | 18100 |  |  | 18800 | 104% | 2.24 | Both | 360 | 1.44 | HRCU-A-CB (Split System: Heat Pump with Remote Outdoor Unit-Air-Source) | N/A
212974709 | Central Heat Pump | COMFORTMAKER | DLCURAH18ABK |  |  | EN(A,D)4X24L14** | *96VTN0401410B* | 17300 |  |  | 15.5 | 8.5 | 18400 |  |  | 19200 | 104% | 2.3 | Both | 360 | 1.44 | HRCU-A-CB (Split System: Heat Pump with Remote Outdoor Unit-Air-Source) | N/A
212972736 | Central Heat Pump | COMFORTMAKER | DLCURAH18ABK |  |  | EN(A,D)4X24L14** | *96VSN0401410B* | 17400 |  |  | 15.5 | 8.5 | 18500 |  |  | 19200 | 104% | 2.3 | Both | 362.5 | 1.45 | HRCU-A-CB (Split System: Heat Pump with Remote Outdoor Unit-Air-Source) | N/A
212972746 | Central Heat Pump | COMFORTMAKER | DLCURAH18ABK |  |  | EN(A,D)4X24L17** | *96VSN0401410B* | 17400 |  |  | 15.5 | 8.5 | 18500 |  |  | 19200 | 104% | 2.3 | Both | 362.5 | 1.45 | HRCU-A-CB (Split System: Heat Pump with Remote Outdoor Unit-Air-Source) | N/A
212986348 | Central Heat Pump | COMFORTMAKER | DLCURAH18ABK |  |  | EN(A,D)4X24L14** | *96MSN0401410A* | 17400 |  |  | 15.5 | 8.5 | 18500 |  |  | 19200 | 104% | 2.3 | Both | 362.5 | 1.45 | HRCU-A-CB (Split System: Heat Pump with Remote Outdoor Unit-Air-Source) | N/A
212975116 | Central Heat Pump | COMFORTMAKER | DLCURAH18ABK |  |  | EN(A,D)4X24L17** | *96VTN0401712B* | 17500 |  |  | 15.5 | 8.5 | 18600 |  |  | 19200 | 103% | 2.3 | Both | 365 | 1.46 | HRCU-A-CB (Split System: Heat Pump with Remote Outdoor Unit-Air-Source) | N/A
212973056 | Central Heat Pump | COMFORTMAKER | DLCURAH18ABK |  |  | EN(A,D)4X24L17** | *96VSN0401712B* | 17500 |  |  | 15.5 | 8.5 | 18600 |  |  | 19200 | 103% | 2.3 | Both | 365 | 1.46 | HRCU-A-CB (Split System: Heat Pump with Remote Outdoor Unit-Air-Source) | N/A
212972727 | Central Heat Pump | DAY & NIGHT | DLCURAH18ABK |  |  | EN(A,D)4X18L14** | *96VSN0401410B* | 17200 |  |  | 15.5 | 8.5 | 18500 |  |  | 19800 | 107% | 2.38 | Both | 357.5 | 1.43 | HRCU-A-CB (Split System: Heat Pump with Remote Outdoor Unit-Air-Source) | N/A
212983289 | Central Heat Pump | DAY & NIGHT | DLCURAH18ABK |  |  | EA*4X30L17A* | *92MSN0401712A* | 17300 |  |  | 15.5 | 8.5 | 18100 |  |  | 18800 | 104% | 2.24 | Both | 360 | 1.44 | HRCU-A-CB (Split System: Heat Pump with Remote Outdoor Unit-Air-Source) | N/A
212974710 | Central Heat Pump | DAY & NIGHT | DLCURAH18ABK |  |  | EN(A,D)4X24L14** | *96VTN0401410B* | 17300 |  |  | 15.5 | 8.5 | 18400 |  |  | 19200 | 104% | 2.3 | Both | 360 | 1.44 | HRCU-A-CB (Split System: Heat Pump with Remote Outdoor Unit-Air-Source) | N/A
212974723 | Central Heat Pump | DAY & NIGHT | DLCURAH18ABK |  |  | EN(A,D)4X24L17** | *96VTN0401410B* | 17300 |  |  | 15.5 | 8.5 | 18400 |  |  | 19200 | 104% | 2.3 | Both | 360 | 1.44 | HRCU-A-CB (Split System: Heat Pump with Remote Outdoor Unit-Air-Source) | N/A
212974632 | Central Heat Pump | DAY & NIGHT | DLCURAH18ABK |  |  | EA*4X24L14A* | *96VTN0401410B* | 17300 |  |  | 15.5 | 8.5 | 18400 |  |  | 19400 | 105% | 2.32 | Both | 360 | 1.44 | HRCU-A-CB (Split System: Heat Pump with Remote Outdoor Unit-Air-Source) | N/A
212985939 | Central Heat Pump | DAY & NIGHT | DLCURAH18ABK |  |  | EN(A,D)4X18L14** | *96MSN0261410A* | 17300 |  |  | 15.5 | 8.5 | 18600 |  |  | 19800 | 106% | 2.38 | Both | 360 | 1.44 | HRCU-A-CB (Split System: Heat Pump with Remote Outdoor Unit-Air-Source) | N/A
212986361 | Central Heat Pump | DAY & NIGHT | DLCURAH18ABK |  |  | EN(A,D)4X24L17** | *96MSN0401410A* | 17400 |  |  | 15.5 | 8.5 | 18500 |  |  | 19200 | 104% | 2.3 | Both | 362.5 | 1.45 | HRCU-A-CB (Split System: Heat Pump with Remote Outdoor Unit-Air-Source) | N/A
212986349 | Central Heat Pump | DAY & NIGHT | DLCURAH18ABK |  |  | EN(A,D)4X24L14** | *96MSN0401410A* | 17400 |  |  | 15.5 | 8.5 | 18500 |  |  | 19200 | 104% | 2.3 | Both | 362.5 | 1.45 | HRCU-A-CB (Split System: Heat Pump with Remote Outdoor Unit-Air-Source) | N/A
212973057 | Central Heat Pump | DAY & NIGHT | DLCURAH18ABK |  |  | EN(A,D)4X24L17** | *96VSN0401712B* | 17500 |  |  | 15.5 | 8.5 | 18600 |  |  | 19200 | 103% | 2.3 | Both | 365 | 1.46 | HRCU-A-CB (Split System: Heat Pump with Remote Outdoor Unit-Air-Source) | N/A
212975117 | Central Heat Pump | DAY & NIGHT | DLCURAH18ABK |  |  | EN(A,D)4X24L17** | *96VTN0401712B* | 17500 |  |  | 15.5 | 8.5 | 18600 |  |  | 19200 | 103% | 2.3 | Both | 365 | 1.46 | HRCU-A-CB (Split System: Heat Pump with Remote Outdoor Unit-Air-Source) | N/A
212974715 | Central Heat Pump | GRANDAIRE | WDLCURAH18ABK |  |  | WLNC244AA* | WFST040A030A* | 17300 |  |  | 15.5 | 8.5 | 18400 |  |  | 19200 | 104% | 2.3 | Both | 360 | 1.44 | HRCU-A-CB (Split System: Heat Pump with Remote Outdoor Unit-Air-Source) | N/A
212974637 | Central Heat Pump | GRANDAIRE | WDLCURAH18ABK |  |  | WLA*244AA* | WFST040A030A* | 17300 |  |  | 15.5 | 8.5 | 18400 |  |  | 19400 | 105% | 2.34 | Both | 360 | 1.44 | HRCU-A-CB (Split System: Heat Pump with Remote Outdoor Unit-Air-Source) | N/A
212986366 | Central Heat Pump | GRANDAIRE | WDLCURAH18ABK |  |  | WLNC244BA* | WFSX040A030B* | 17400 |  |  | 15.5 | 8.5 | 18500 |  |  | 18600 | 101% | 2.24 | Both | 362.5 | 1.45 | HRCU-A-CB (Split System: Heat Pump with Remote Outdoor Unit-Air-Source) | N/A
212986354 | Central Heat Pump | GRANDAIRE | WDLCURAH18ABK |  |  | WLNC244AA* | WFSX040A030B* | 17400 |  |  | 15.5 | 8.5 | 18500 |  |  | 19200 | 104% | 2.3 | Both | 362.5 | 1.45 | HRCU-A-CB (Split System: Heat Pump with Remote Outdoor Unit-Air-Source) | N/A
212981879 | Central Heat Pump | GRANDAIRE | WDLCURAH18ABK |  |  | WLNC244BA* | WFEU100C060B* | 17900 |  |  | 15.5 | 8.5 | 19000 |  |  | 18700 | 98% | 2.24 | Both | 372.5 | 1.49 | HRCU-A-CB (Split System: Heat Pump with Remote Outdoor Unit-Air-Source) | N/A
212972728 | Central Heat Pump | HEIL | DLCURAH18ABK |  |  | EN(A,D)4X18L14** | *96VSN0401410B* | 17200 |  |  | 15.5 | 8.5 | 18500 |  |  | 19800 | 107% | 2.38 | Both | 357.5 | 1.43 | HRCU-A-CB (Split System: Heat Pump with Remote Outdoor Unit-Air-Source) | N/A
212986338 | Central Heat Pump | HEIL | DLCURAH18ABK |  |  | EN(A,D)4X18L14** | *96MSN0401410A* | 17200 |  |  | 15.5 | 8.5 | 18500 |  |  | 19800 | 107% | 2.38 | Both | 357.5 | 1.43 | HRCU-A-CB (Split System: Heat Pump with Remote Outdoor Unit-Air-Source) | N/A
212983290 | Central Heat Pump | HEIL | DLCURAH18ABK |  |  | EA*4X30L17A* | *92MSN0401712A* | 17300 |  |  | 15.5 | 8.5 | 18100 |  |  | 18800 | 104% | 2.24 | Both | 360 | 1.44 | HRCU-A-CB (Split System: Heat Pump with Remote Outdoor Unit-Air-Source) | N/A
212974724 | Central Heat Pump | HEIL | DLCURAH18ABK |  |  | EN(A,D)4X24L17** | *96VTN0401410B* | 17300 |  |  | 15.5 | 8.5 | 18400 |  |  | 19200 | 104% | 2.3 | Both | 360 | 1.44 | HRCU-A-CB (Split System: Heat Pump with Remote Outdoor Unit-Air-Source) | N/A
212974633 | Central Heat Pump | HEIL | DLCURAH18ABK |  |  | EA*4X24L14A* | *96VTN0401410B* | 17300 |  |  | 15.5 | 8.5 | 18400 |  |  | 19400 | 105% | 2.32 | Both | 360 | 1.44 | HRCU-A-CB (Split System: Heat Pump with Remote Outdoor Unit-Air-Source) | N/A
212972738 | Central Heat Pump | HEIL | DLCURAH18ABK |  |  | EN(A,D)4X24L14** | *96VSN0401410B* | 17400 |  |  | 15.5 | 8.5 | 18500 |  |  | 19200 | 104% | 2.3 | Both | 362.5 | 1.45 | HRCU-A-CB (Split System: Heat Pump with Remote Outdoor Unit-Air-Source) | N/A
212972748 | Central Heat Pump | HEIL | DLCURAH18ABK |  |  | EN(A,D)4X24L17** | *96VSN0401410B* | 17400 |  |  | 15.5 | 8.5 | 18500 |  |  | 19200 | 104% | 2.3 | Both | 362.5 | 1.45 | HRCU-A-CB (Split System: Heat Pump with Remote Outdoor Unit-Air-Source) | N/A
212986362 | Central Heat Pump | HEIL | DLCURAH18ABK |  |  | EN(A,D)4X24L17** | *96MSN0401410A* | 17400 |  |  | 15.5 | 8.5 | 18500 |  |  | 19200 | 104% | 2.3 | Both | 362.5 | 1.45 | HRCU-A-CB (Split System: Heat Pump with Remote Outdoor Unit-Air-Source) | N/A
212986350 | Central Heat Pump | HEIL | DLCURAH18ABK |  |  | EN(A,D)4X24L14** | *96MSN0401410A* | 17400 |  |  | 15.5 | 8.5 | 18500 |  |  | 19200 | 104% | 2.3 | Both | 362.5 | 1.45 | HRCU-A-CB (Split System: Heat Pump with Remote Outdoor Unit-Air-Source) | N/A
212981875 | Central Heat Pump | HEIL | DLCURAH18ABK |  |  | EN(A,D)4X24L17** | *80MSU1002120A* | 17900 |  |  | 15.5 | 8.5 | 19000 |  |  | 19000 | 100% | 2.28 | Both | 372.5 | 1.49 | HRCU-A-CB (Split System: Heat Pump with Remote Outdoor Unit-Air-Source) | N/A
212972729 | Central Heat Pump | KEEPRITE | DLCURAH18ABK |  |  | EN(A,D)4X18L14** | *96VSN0401410B* | 17200 |  |  | 15.5 | 8.5 | 18500 |  |  | 19800 | 107% | 2.38 | Both | 357.5 | 1.43 | HRCU-A-CB (Split System: Heat Pump with Remote Outdoor Unit-Air-Source) | N/A
212986339 | Central Heat Pump | KEEPRITE | DLCURAH18ABK |  |  | EN(A,D)4X18L14** | *96MSN0401410A* | 17200 |  |  | 15.5 | 8.5 | 18500 |  |  | 19800 | 107% | 2.38 | Both | 357.5 | 1.43 | HRCU-A-CB (Split System: Heat Pump with Remote Outdoor Unit-Air-Source) | N/A
212983291 | Central Heat Pump | KEEPRITE | DLCURAH18ABK |  |  | EA*4X30L17A* | *92MSN0401712A* | 17300 |  |  | 15.5 | 8.5 | 18100 |  |  | 18800 | 104% | 2.24 | Both | 360 | 1.44 | HRCU-A-CB (Split System: Heat Pump with Remote Outdoor Unit-Air-Source) | N/A
212985941 | Central Heat Pump | KEEPRITE | DLCURAH18ABK |  |  | EN(A,D)4X18L14** | *96MSN0261410A* | 17300 |  |  | 15.5 | 8.5 | 18600 |  |  | 19800 | 106% | 2.38 | Both | 360 | 1.44 | HRCU-A-CB (Split System: Heat Pump with Remote Outdoor Unit-Air-Source) | N/A
212972749 | Central Heat Pump | KEEPRITE | DLCURAH18ABK |  |  | EN(A,D)4X24L17** | *96VSN0401410B* | 17400 |  |  | 15.5 | 8.5 | 18500 |  |  | 19200 | 104% | 2.3 | Both | 362.5 | 1.45 | HRCU-A-CB (Split System: Heat Pump with Remote Outdoor Unit-Air-Source) | N/A
212986351 | Central Heat Pump | KEEPRITE | DLCURAH18ABK |  |  | EN(A,D)4X24L14** | *96MSN0401410A* | 17400 |  |  | 15.5 | 8.5 | 18500 |  |  | 19200 | 104% | 2.3 | Both | 362.5 | 1.45 | HRCU-A-CB (Split System: Heat Pump with Remote Outdoor Unit-Air-Source) | N/A
212986363 | Central Heat Pump | KEEPRITE | DLCURAH18ABK |  |  | EN(A,D)4X24L17** | *96MSN0401410A* | 17400 |  |  | 15.5 | 8.5 | 18500 |  |  | 19200 | 104% | 2.3 | Both | 362.5 | 1.45 | HRCU-A-CB (Split System: Heat Pump with Remote Outdoor Unit-Air-Source) | N/A
212973059 | Central Heat Pump | KEEPRITE | DLCURAH18ABK |  |  | EN(A,D)4X24L17** | *96VSN0401712B* | 17500 |  |  | 15.5 | 8.5 | 18600 |  |  | 19200 | 103% | 2.3 | Both | 365 | 1.46 | HRCU-A-CB (Split System: Heat Pump with Remote Outdoor Unit-Air-Source) | N/A
212975119 | Central Heat Pump | KEEPRITE | DLCURAH18ABK |  |  | EN(A,D)4X24L17** | *96VTN0401712B* | 17500 |  |  | 15.5 | 8.5 | 18600 |  |  | 19200 | 103% | 2.3 | Both | 365 | 1.46 | HRCU-A-CB (Split System: Heat Pump with Remote Outdoor Unit-Air-Source) | N/A
212981876 | Central Heat Pump | KEEPRITE | DLCURAH18ABK |  |  | EN(A,D)4X24L17** | *80MSU1002120A* | 17900 |  |  | 15.5 | 8.5 | 19000 |  |  | 19000 | 100% | 2.28 | Both | 372.5 | 1.49 | HRCU-A-CB (Split System: Heat Pump with Remote Outdoor Unit-Air-Source) | N/A
212983285 | Central Heat Pump | PAYNE HEATING AND COOLING | 38MURAQ18AB3* |  |  | CAP**3017AL* | PG92MSAA36040B** | 17300 |  |  | 15.5 | 8.5 | 18100 |  |  | 18800 | 104% | 2.24 | Both | 360 | 1.44 | HRCU-A-CB (Split System: Heat Pump with Remote Outdoor Unit-Air-Source) | N/A
212974706 | Central Heat Pump | PAYNE HEATING AND COOLING | 38MURAQ18AB3* |  |  | CNPV*2414AL* | PG96VTAB30040A** | 17300 |  |  | 15.5 | 8.5 | 18400 |  |  | 19200 | 104% | 2.3 | Both | 360 | 1.44 | HRCU-A-CB (Split System: Heat Pump with Remote Outdoor Unit-Air-Source) | N/A
212974719 | Central Heat Pump | PAYNE HEATING AND COOLING | 38MURAQ18AB3* |  |  | CNPV*2417AL* | PG96VTAB30040A** | 17300 |  |  | 15.5 | 8.5 | 18400 |  |  | 19200 | 104% | 2.3 | Both | 360 | 1.44 | HRCU-A-CB (Split System: Heat Pump with Remote Outdoor Unit-Air-Source) | N/A
212985935 | Central Heat Pump | PAYNE HEATING AND COOLING | 38MURAQ18AB3* |  |  | CNPV*1814AL* | PG96MSAA30026A** | 17300 |  |  | 15.5 | 8.5 | 18600 |  |  | 19800 | 106% | 2.38 | Both | 360 | 1.44 | HRCU-A-CB (Split System: Heat Pump with Remote Outdoor Unit-Air-Source) | N/A
212986345 | Central Heat Pump | PAYNE HEATING AND COOLING | 38MURAQ18AB3* |  |  | CNPV*2414AL* | PG96MSAA30040A** | 17400 |  |  | 15.5 | 8.5 | 18500 |  |  | 19200 | 104% | 2.3 | Both | 362.5 | 1.45 | HRCU-A-CB (Split System: Heat Pump with Remote Outdoor Unit-Air-Source) | N/A
212986357 | Central Heat Pump | PAYNE HEATING AND COOLING | 38MURAQ18AB3* |  |  | CNPV*2417AL* | PG96MSAA30040A** | 17400 |  |  | 15.5 | 8.5 | 18500 |  |  | 19200 | 104% | 2.3 | Both | 362.5 | 1.45 | HRCU-A-CB (Split System: Heat Pump with Remote Outdoor Unit-Air-Source) | N/A
212981870 | Central Heat Pump | PAYNE HEATING AND COOLING | 38MURAQ18AB3* |  |  | CNPV*2417AL* | PG80MSUA60100C** | 17900 |  |  | 15.5 | 8.5 | 19000 |  |  | 19000 | 100% | 2.28 | Both | 372.5 | 1.49 | HRCU-A-CB (Split System: Heat Pump with Remote Outdoor Unit-Air-Source) | N/A
212972730 | Central Heat Pump | SMART COMFORT | DLCURAH18ABK |  |  | EN(A,D)4X18L14** | *96VSN0401410B* | 17200 |  |  | 15.5 | 8.5 | 18500 |  |  | 19800 | 107% | 2.38 | Both | 357.5 | 1.43 | HRCU-A-CB (Split System: Heat Pump with Remote Outdoor Unit-Air-Source) | N/A
212974726 | Central Heat Pump | SMART COMFORT | DLCURAH18ABK |  |  | EN(A,D)4X24L17** | *96VTN0401410B* | 17300 |  |  | 15.5 | 8.5 | 18400 |  |  | 19200 | 104% | 2.3 | Both | 360 | 1.44 | HRCU-A-CB (Split System: Heat Pump with Remote Outdoor Unit-Air-Source) | N/A
212974713 | Central Heat Pump | SMART COMFORT | DLCURAH18ABK |  |  | EN(A,D)4X24L14** | *96VTN0401410B* | 17300 |  |  | 15.5 | 8.5 | 18400 |  |  | 19200 | 104% | 2.3 | Both | 360 | 1.44 | HRCU-A-CB (Split System: Heat Pump with Remote Outdoor Unit-Air-Source) | N/A
212974635 | Central Heat Pump | SMART COMFORT | DLCURAH18ABK |  |  | EA*4X24L14A* | *96VTN0401410B* | 17300 |  |  | 15.5 | 8.5 | 18400 |  |  | 19400 | 105% | 2.32 | Both | 360 | 1.44 | HRCU-A-CB (Split System: Heat Pump with Remote Outdoor Unit-Air-Source) | N/A
212972740 | Central Heat Pump | SMART COMFORT | DLCURAH18ABK |  |  | EN(A,D)4X24L14** | *96VSN0401410B* | 17400 |  |  | 15.5 | 8.5 | 18500 |  |  | 19200 | 104% | 2.3 | Both | 362.5 | 1.45 | HRCU-A-CB (Split System: Heat Pump with Remote Outdoor Unit-Air-Source) | N/A
212972750 | Central Heat Pump | SMART COMFORT | DLCURAH18ABK |  |  | EN(A,D)4X24L17** | *96VSN0401410B* | 17400 |  |  | 15.5 | 8.5 | 18500 |  |  | 19200 | 104% | 2.3 | Both | 362.5 | 1.45 | HRCU-A-CB (Split System: Heat Pump with Remote Outdoor Unit-Air-Source) | N/A
212986364 | Central Heat Pump | SMART COMFORT | DLCURAH18ABK |  |  | EN(A,D)4X24L17** | *96MSN0401410A* | 17400 |  |  | 15.5 | 8.5 | 18500 |  |  | 19200 | 104% | 2.3 | Both | 362.5 | 1.45 | HRCU-A-CB (Split System: Heat Pump with Remote Outdoor Unit-Air-Source) | N/A
212973060 | Central Heat Pump | SMART COMFORT | DLCURAH18ABK |  |  | EN(A,D)4X24L17** | *96VSN0401712B* | 17500 |  |  | 15.5 | 8.5 | 18600 |  |  | 19200 | 103% | 2.3 | Both | 365 | 1.46 | HRCU-A-CB (Split System: Heat Pump with Remote Outdoor Unit-Air-Source) | N/A
212975120 | Central Heat Pump | SMART COMFORT | DLCURAH18ABK |  |  | EN(A,D)4X24L17** | *96VTN0401712B* | 17500 |  |  | 15.5 | 8.5 | 18600 |  |  | 19200 | 103% | 2.3 | Both | 365 | 1.46 | HRCU-A-CB (Split System: Heat Pump with Remote Outdoor Unit-Air-Source) | N/A
212981877 | Central Heat Pump | SMART COMFORT | DLCURAH18ABK |  |  | EN(A,D)4X24L17** | *80MSU1002120A* | 17900 |  |  | 15.5 | 8.5 | 19000 |  |  | 19000 | 100% | 2.28 | Both | 372.5 | 1.49 | HRCU-A-CB (Split System: Heat Pump with Remote Outdoor Unit-Air-Source) | N/A
212986341 | Central Heat Pump | TEMPSTAR | DLCURAH18ABK |  |  | EN(A,D)4X18L14** | *96MSN0401410A* | 17200 |  |  | 15.5 | 8.5 | 18500 |  |  | 19800 | 107% | 2.38 | Both | 357.5 | 1.43 | HRCU-A-CB (Split System: Heat Pump with Remote Outdoor Unit-Air-Source) | N/A
212974727 | Central Heat Pump | TEMPSTAR | DLCURAH18ABK |  |  | EN(A,D)4X24L17** | *96VTN0401410B* | 17300 |  |  | 15.5 | 8.5 | 18400 |  |  | 19200 | 104% | 2.3 | Both | 360 | 1.44 | HRCU-A-CB (Split System: Heat Pump with Remote Outdoor Unit-Air-Source) | N/A
212974714 | Central Heat Pump | TEMPSTAR | DLCURAH18ABK |  |  | EN(A,D)4X24L14** | *96VTN0401410B* | 17300 |  |  | 15.5 | 8.5 | 18400 |  |  | 19200 | 104% | 2.3 | Both | 360 | 1.44 | HRCU-A-CB (Split System: Heat Pump with Remote Outdoor Unit-Air-Source) | N/A
212974636 | Central Heat Pump | TEMPSTAR | DLCURAH18ABK |  |  | EA*4X24L14A* | *96VTN0401410B* | 17300 |  |  | 15.5 | 8.5 | 18400 |  |  | 19400 | 105% | 2.32 | Both | 360 | 1.44 | HRCU-A-CB (Split System: Heat Pump with Remote Outdoor Unit-Air-Source) | N/A
212985942 | Central Heat Pump | TEMPSTAR | DLCURAH18ABK |  |  | EN(A,D)4X18L14** | *96MSN0261410A* | 17300 |  |  | 15.5 | 8.5 | 18600 |  |  | 19200 | 103% | 2.3 | Both | 360 | 1.44 | HRCU-A-CB (Split System: Heat Pump with Remote Outdoor Unit-Air-Source) | N/A
212972741 | Central Heat Pump | TEMPSTAR | DLCURAH18ABK |  |  | EN(A,D)4X24L14** | *96VSN0401410B* | 17400 |  |  | 15.5 | 8.5 | 18500 |  |  | 19200 | 104% | 2.3 | Both | 362.5 | 1.45 | HRCU-A-CB (Split System: Heat Pump with Remote Outdoor Unit-Air-Source) | N/A
212972751 | Central Heat Pump | TEMPSTAR | DLCURAH18ABK |  |  | EN(A,D)4X24L17** | *96VSN0401410B* | 17400 |  |  | 15.5 | 8.5 | 18500 |  |  | 18700 | 101% | 2.24 | Both | 362.5 | 1.45 | HRCU-A-CB (Split System: Heat Pump with Remote Outdoor Unit-Air-Source) | N/A
212986353 | Central Heat Pump | TEMPSTAR | DLCURAH18ABK |  |  | EN(A,D)4X24L14** | *96MSN0401410A* | 17400 |  |  | 15.5 | 8.5 | 18500 |  |  | 19200 | 104% | 2.3 | Both | 362.5 | 1.45 | HRCU-A-CB (Split System: Heat Pump with Remote Outdoor Unit-Air-Source) | N/A
212986365 | Central Heat Pump | TEMPSTAR | DLCURAH18ABK |  |  | EN(A,D)4X24L17** | *96MSN0401410A* | 17400 |  |  | 15.5 | 8.5 | 18500 |  |  | 19200 | 104% | 2.3 | Both | 362.5 | 1.45 | HRCU-A-CB (Split System: Heat Pump with Remote Outdoor Unit-Air-Source) | N/A
212973061 | Central Heat Pump | TEMPSTAR | DLCURAH18ABK |  |  | EN(A,D)4X24L17** | *96VSN0401712B* | 17500 |  |  | 15.5 | 8.5 | 18600 |  |  | 18600 | 100% | 2.22 | Both | 365 | 1.46 | HRCU-A-CB (Split System: Heat Pump with Remote Outdoor Unit-Air-Source) | N/A
212975121 | Central Heat Pump | TEMPSTAR | DLCURAH18ABK |  |  | EN(A,D)4X24L17** | *96VTN0401712B* | 17500 |  |  | 15.5 | 8.5 | 18600 |  |  | 18600 | 100% | 2.22 | Both | 365 | 1.46 | HRCU-A-CB (Split System: Heat Pump with Remote Outdoor Unit-Air-Source) | N/A
212981878 | Central Heat Pump | TEMPSTAR | DLCURAH18ABK |  |  | EN(A,D)4X24L17** | *80MSU1002120A* | 17900 |  |  | 15.5 | 8.5 | 19000 |  |  | 19000 | 100% | 2.28 | Both | 372.5 | 1.49 | HRCU-A-CB (Split System: Heat Pump with Remote Outdoor Unit-Air-Source) | N/A
213072167 | Central Heat Pump | ACIQ | DLCURAH18ABK |  |  | EA*4X24L17A* | *80VTL0701716A* | 17300 |  |  | 16 | 8.5 | 18100 |  |  | 19200 | 106% | 2.32 | Both | 360 | 1.44 | HRCU-A-CB (Split System: Heat Pump with Remote Outdoor Unit-Air-Source) | N/A
213072374 | Central Heat Pump | ACIQ | DLCURAH18ABK |  |  | FEM4P24**AL |  | 17300 |  |  | 16 | 8.5 | 18200 |  |  | 19400 | 107% | 2.34 | Both | 360 | 1.44 | HRCU-A-CB (Split System: Heat Pump with Remote Outdoor Unit-Air-Source) | N/A
213072147 | Central Heat Pump | ACIQ | DLCURAH18ABK |  |  | EA*4X24L14A* | *96VTN0401410A* | 17300 |  |  | 16 | 8.5 | 18300 |  |  | 19200 | 105% | 2.3 | Both | 360 | 1.44 | HRCU-A-CB (Split System: Heat Pump with Remote Outdoor Unit-Air-Source) | N/A
213072142 | Central Heat Pump | ACIQ | DLCURAH18ABK |  |  | EA*4X24L14A* | *96VSN0401410A* | 17300 |  |  | 16 | 8.5 | 18300 |  |  | 19200 | 105% | 2.3 | Both | 360 | 1.44 | HRCU-A-CB (Split System: Heat Pump with Remote Outdoor Unit-Air-Source) | N/A
213072156 | Central Heat Pump | ACIQ | DLCURAH18ABK |  |  | EA*4X24L17A* | *96VSN0401410A* | 17400 |  |  | 16 | 8.5 | 18300 |  |  | 19200 | 105% | 2.3 | Both | 362.5 | 1.45 | HRCU-A-CB (Split System: Heat Pump with Remote Outdoor Unit-Air-Source) | N/A
213072162 | Central Heat Pump | ACIQ | DLCURAH18ABK |  |  | EA*4X24L17A* | *80VSL0701716A* | 17400 |  |  | 16 | 8.5 | 18300 |  |  | 19200 | 105% | 2.32 | Both | 362.5 | 1.45 | HRCU-A-CB (Split System: Heat Pump with Remote Outdoor Unit-Air-Source) | N/A
213072166 | Central Heat Pump | ACIQ | DLCURAH18ABK |  |  | EA*4X24L17A* | *96VTN0801716A* | 17400 |  |  | 16 | 8.5 | 18300 |  |  | 19200 | 105% | 2.3 | Both | 362.5 | 1.45 | HRCU-A-CB (Split System: Heat Pump with Remote Outdoor Unit-Air-Source) | N/A
213072159 | Central Heat Pump | ACIQ | DLCURAH18ABK |  |  | EA*4X24L17A* | *96VSN0801716A* | 17400 |  |  | 16 | 8.5 | 18300 |  |  | 19200 | 105% | 2.3 | Both | 362.5 | 1.45 | HRCU-A-CB (Split System: Heat Pump with Remote Outdoor Unit-Air-Source) | N/A
213072375 | Central Heat Pump | ACIQ | DLCURAH18ABK |  |  | FEM4X18**BL |  | 17400 |  |  | 16 | 8.5 | 18300 |  |  | 19400 | 106% | 2.34 | Both | 362.5 | 1.45 | HRCU-A-CB (Split System: Heat Pump with Remote Outdoor Unit-Air-Source) | N/A
213072373 | Central Heat Pump | ACIQ | DLCURAH18ABK |  |  | FEM4P18**AL |  | 17400 |  |  | 16 | 8.5 | 18300 |  |  | 19400 | 106% | 2.34 | Both | 362.5 | 1.45 | HRCU-A-CB (Split System: Heat Pump with Remote Outdoor Unit-Air-Source) | N/A
213072268 | Central Heat Pump | ACIQ | DLCURAH18ABK |  |  | EN(A,D)4X18L14** | *80VTL0451412A* | 17400 |  |  | 16 | 8.5 | 18400 |  |  | 19400 | 105% | 2.34 | Both | 362.5 | 1.45 | HRCU-A-CB (Split System: Heat Pump with Remote Outdoor Unit-Air-Source) | N/A
213072381 | Central Heat Pump | ACIQ | DLCURAH18ABK |  |  | FMA4X24**AL* |  | 17400 |  |  | 16 | 8.5 | 18500 |  |  | 20000 | 108% | 2.44 | Both | 362.5 | 1.45 | HRCU-A-CB (Split System: Heat Pump with Remote Outdoor Unit-Air-Source) | N/A
213072221 | Central Heat Pump | ACIQ | DLCURAH18ABK |  |  | EA*4X30L14A* | *96VSN0401410A* | 17500 |  |  | 16 | 8.5 | 18100 |  |  | 18600 | 103% | 2.24 | Both | 365 | 1.46 | HRCU-A-CB (Split System: Heat Pump with Remote Outdoor Unit-Air-Source) | N/A
213072250 | Central Heat Pump | ACIQ | DLCURAH18ABK |  |  | EA*4X30L17A* | *96VTN0401410A* | 17500 |  |  | 16 | 8.5 | 18100 |  |  | 18600 | 103% | 2.24 | Both | 365 | 1.46 | HRCU-A-CB (Split System: Heat Pump with Remote Outdoor Unit-Air-Source) | N/A
213072235 | Central Heat Pump | ACIQ | DLCURAH18ABK |  |  | EA*4X30L17A* | *96VSN0401410A* | 17500 |  |  | 16 | 8.5 | 18100 |  |  | 18600 | 103% | 2.24 | Both | 365 | 1.46 | HRCU-A-CB (Split System: Heat Pump with Remote Outdoor Unit-Air-Source) | N/A
213072241 | Central Heat Pump | ACIQ | DLCURAH18ABK |  |  | EA*4X30L17A* | *80VSL0701716A* | 17600 |  |  | 16 | 8.5 | 18100 |  |  | 18600 | 103% | 2.24 | Both | 367.5 | 1.47 | HRCU-A-CB (Split System: Heat Pump with Remote Outdoor Unit-Air-Source) | N/A
213072245 | Central Heat Pump | ACIQ | DLCURAH18ABK |  |  | EA*4X30L17A* | *96VTN0801716A* | 17600 |  |  | 16 | 8.5 | 18100 |  |  | 18600 | 103% | 2.24 | Both | 367.5 | 1.47 | HRCU-A-CB (Split System: Heat Pump with Remote Outdoor Unit-Air-Source) | N/A
213072153 | Central Heat Pump | ACIQ | DLCURAH18ABK |  |  | EA*4X24L14A* | *80ES(N,L)0701412A* | 17600 |  |  | 16 | 8.5 | 18400 |  |  | 19100 | 104% | 2.3 | Both | 367.5 | 1.47 | HRCU-A-CB (Split System: Heat Pump with Remote Outdoor Unit-Air-Source) | N/A
213072182 | Central Heat Pump | ACIQ | DLCURAH18ABK |  |  | EA*4X24L17A* | *80ES(N,L)0701412A* | 17600 |  |  | 16 | 8.5 | 18400 |  |  | 19100 | 104% | 2.3 | Both | 367.5 | 1.47 | HRCU-A-CB (Split System: Heat Pump with Remote Outdoor Unit-Air-Source) | N/A
213072144 | Central Heat Pump | ACIQ | DLCURAH18ABK |  |  | EA*4X24L14A* | *80VTL0451412A* | 17600 |  |  | 16 | 8.5 | 18400 |  |  | 19100 | 104% | 2.3 | Both | 367.5 | 1.47 | HRCU-A-CB (Split System: Heat Pump with Remote Outdoor Unit-Air-Source) | N/A
213072161 | Central Heat Pump | ACIQ | DLCURAH18ABK |  |  | EA*4X24L17A* | *80VSL0451716A* | 17600 |  |  | 16 | 8.5 | 18500 |  |  | 19100 | 103% | 2.3 | Both | 367.5 | 1.47 | HRCU-A-CB (Split System: Heat Pump with Remote Outdoor Unit-Air-Source) | N/A
213072291 | Central Heat Pump | ACIQ | DLCURAH18ABK |  |  | EN(A,D)4X24L17** | *80VSL0451412A* | 17700 |  |  | 16 | 8.5 | 18600 |  |  | 18800 | 101% | 2.26 | Both | 370 | 1.48 | HRCU-A-CB (Split System: Heat Pump with Remote Outdoor Unit-Air-Source) | N/A
213072278 | Central Heat Pump | ACIQ | DLCURAH18ABK |  |  | EN(A,D)4X24L14** | *80VSL0451412A* | 17700 |  |  | 16 | 8.5 | 18600 |  |  | 18800 | 101% | 2.26 | Both | 370 | 1.48 | HRCU-A-CB (Split System: Heat Pump with Remote Outdoor Unit-Air-Source) | N/A
213072155 | Central Heat Pump | ACIQ | DLCURAH18ABK |  |  | EA*4X24L17A* | *96VSN0601714A* | 17700 |  |  | 16 | 8.5 | 18600 |  |  | 19100 | 103% | 2.3 | Both | 370 | 1.48 | HRCU-A-CB (Split System: Heat Pump with Remote Outdoor Unit-Air-Source) | N/A
213072141 | Central Heat Pump | ACIQ | DLCURAH18ABK |  |  | EA*4X24L14A* | *80VSL0451412A* | 17700 |  |  | 16 | 8.5 | 18600 |  |  | 19100 | 103% | 2.3 | Both | 370 | 1.48 | HRCU-A-CB (Split System: Heat Pump with Remote Outdoor Unit-Air-Source) | N/A
213072154 | Central Heat Pump | ACIQ | DLCURAH18ABK |  |  | EA*4X24L17A* | *80VSL0451412A* | 17700 |  |  | 16 | 8.5 | 18600 |  |  | 19100 | 103% | 2.28 | Both | 370 | 1.48 | HRCU-A-CB (Split System: Heat Pump with Remote Outdoor Unit-Air-Source) | N/A
213072239 | Central Heat Pump | ACIQ | DLCURAH18ABK |  |  | EA*4X30L17A* | *95ESU0401712A* | 17800 |  |  | 16 | 8.5 | 18300 |  |  | 18500 | 101% | 2.22 | Both | 370 | 1.48 | HRCU-A-CB (Split System: Heat Pump with Remote Outdoor Unit-Air-Source) | N/A
213072253 | Central Heat Pump | ACIQ | DLCURAH18ABK |  |  | EA*4X30L17A* | *96VTN0601714A* | 17800 |  |  | 16 | 8.5 | 18400 |  |  | 18500 | 101% | 2.22 | Both | 370 | 1.48 | HRCU-A-CB (Split System: Heat Pump with Remote Outdoor Unit-Air-Source) | N/A
213072234 | Central Heat Pump | ACIQ | DLCURAH18ABK |  |  | EA*4X30L17A* | *96VSN0601714A* | 17800 |  |  | 16 | 8.5 | 18400 |  |  | 18500 | 101% | 2.22 | Both | 370 | 1.48 | HRCU-A-CB (Split System: Heat Pump with Remote Outdoor Unit-Air-Source) | N/A
213072146 | Central Heat Pump | ACIQ | DLCURAH18ABK |  |  | EA*4X24L14A* | *95ESN0601412A* | 17800 |  |  | 16 | 8.5 | 18700 |  |  | 19000 | 102% | 2.28 | Both | 370 | 1.48 | HRCU-A-CB (Split System: Heat Pump with Remote Outdoor Unit-Air-Source) | N/A
213072170 | Central Heat Pump | ACIQ | DLCURAH18ABK |  |  | EA*4X24L17A* | *95ESN0601412A* | 17800 |  |  | 16 | 8.5 | 18700 |  |  | 19000 | 102% | 2.28 | Both | 370 | 1.48 | HRCU-A-CB (Split System: Heat Pump with Remote Outdoor Unit-Air-Source) | N/A
213072148 | Central Heat Pump | ACIQ | DLCURAH18ABK |  |  | EA*4X24L14A* | *96VTN0601412A* | 17800 |  |  | 16 | 8.5 | 18800 |  |  | 19000 | 101% | 2.28 | Both | 370 | 1.48 | HRCU-A-CB (Split System: Heat Pump with Remote Outdoor Unit-Air-Source) | N/A
213072158 | Central Heat Pump | ACIQ | DLCURAH18ABK |  |  | EA*4X24L17A* | *96VSN0601412A* | 17900 |  |  | 16 | 8.5 | 18800 |  |  | 19000 | 101% | 2.28 | Both | 372.5 | 1.49 | HRCU-A-CB (Split System: Heat Pump with Remote Outdoor Unit-Air-Source) | N/A
213072172 | Central Heat Pump | ACIQ | DLCURAH18ABK |  |  | EA*4X24L17A* | *96VTN0601412A* | 17900 |  |  | 16 | 8.5 | 18800 |  |  | 19000 | 101% | 2.28 | Both | 372.5 | 1.49 | HRCU-A-CB (Split System: Heat Pump with Remote Outdoor Unit-Air-Source) | N/A
213072249 | Central Heat Pump | ACIQ | DLCURAH18ABK |  |  | EA*4X30L17A* | *95ESN0601412A* | 18000 |  |  | 16 | 8.5 | 18500 |  |  | 18500 | 100% | 2.22 | Both | 375 | 1.5 | HRCU-A-CB (Split System: Heat Pump with Remote Outdoor Unit-Air-Source) | N/A
213072222 | Central Heat Pump | ACIQ | DLCURAH18ABK |  |  | EA*4X30L14A* | *96VSN0601412A* | 18000 |  |  | 16 | 8.5 | 18500 |  |  | 18500 | 100% | 2.22 | Both | 375 | 1.5 | HRCU-A-CB (Split System: Heat Pump with Remote Outdoor Unit-Air-Source) | N/A
213072227 | Central Heat Pump | ACIQ | DLCURAH18ABK |  |  | EA*4X30L14A* | *96VTN0601412A* | 18000 |  |  | 16 | 8.5 | 18500 |  |  | 18500 | 100% | 2.22 | Both | 375 | 1.5 | HRCU-A-CB (Split System: Heat Pump with Remote Outdoor Unit-Air-Source) | N/A
213072251 | Central Heat Pump | ACIQ | DLCURAH18ABK |  |  | EA*4X30L17A* | *96VTN0601412A* | 18000 |  |  | 16 | 8.5 | 18600 |  |  | 18500 | 99% | 2.22 | Both | 375 | 1.5 | HRCU-A-CB (Split System: Heat Pump with Remote Outdoor Unit-Air-Source) | N/A
213072177 | Central Heat Pump | ACIQ | DLCURAH18ABK |  |  | EA*4X24L17A* | *80ES(N,L)0701712A* | 18000 |  |  | 16 | 8.5 | 18800 |  |  | 18900 | 101% | 2.28 | Both | 375 | 1.5 | HRCU-A-CB (Split System: Heat Pump with Remote Outdoor Unit-Air-Source) | N/A
213072150 | Central Heat Pump | ACIQ | DLCURAH18ABK |  |  | EA*4X24L14A* | *80ES(N,L)0451412A* | 18000 |  |  | 16 | 8.5 | 18900 |  |  | 18900 | 100% | 2.28 | Both | 375 | 1.5 | HRCU-A-CB (Split System: Heat Pump with Remote Outdoor Unit-Air-Source) | N/A
213072175 | Central Heat Pump | ACIQ | DLCURAH18ABK |  |  | EA*4X24L17A* | *80ES(N,L)0451412A* | 18000 |  |  | 16 | 8.5 | 18900 |  |  | 18900 | 100% | 2.28 | Both | 375 | 1.5 | HRCU-A-CB (Split System: Heat Pump with Remote Outdoor Unit-Air-Source) | N/A
213072194 | Central Heat Pump | ACIQ | DLCURAH18ABK |  |  | EA*4X25L17A* | *80VSL0451716A* | 18100 |  |  | 16 | 8.5 | 18000 |  |  | 17500 | 97% | 2.12 | Both | 377.5 | 1.51 | HRCU-A-CB (Split System: Heat Pump with Remote Outdoor Unit-Air-Source) | N/A
213072379 | Central Heat Pump | ACIQ | DLCURAH18ABK |  |  | FXM4X30**AL |  | 18100 |  |  | 16 | 8.5 | 18400 |  |  | 18200 | 99% | 2.18 | Both | 377.5 | 1.51 | HRCU-A-CB (Split System: Heat Pump with Remote Outdoor Unit-Air-Source) | N/A
213072207 | Central Heat Pump | ACIQ | DLCURAH18ABK |  |  | EA*4X25L17A* | *96VTN0601714A* | 18200 |  |  | 16 | 8.5 | 18100 |  |  | 17500 | 97% | 2.12 | Both | 380 | 1.52 | HRCU-A-CB (Split System: Heat Pump with Remote Outdoor Unit-Air-Source) | N/A
213072082 | Central Heat Pump | ACIQ | DLCURAH18ABK |  |  | EA*4X19L17A* | *96VSN0601714A* | 18200 |  |  | 16 | 8.5 | 18200 |  |  | 17600 | 97% | 2.14 | Both | 380 | 1.52 | HRCU-A-CB (Split System: Heat Pump with Remote Outdoor Unit-Air-Source) | N/A
213072128 | Central Heat Pump | ACIQ | DLCURAH18ABK |  |  | EA*4X19L17A* | *96VTN0601714A* | 18200 |  |  | 16 | 8.5 | 18200 |  |  | 17700 | 97% | 2.14 | Both | 380 | 1.52 | HRCU-A-CB (Split System: Heat Pump with Remote Outdoor Unit-Air-Source) | N/A
213072230 | Central Heat Pump | ACIQ | DLCURAH18ABK |  |  | EA*4X30L14A* | *92ESN0601412A* | 18200 |  |  | 16 | 8.5 | 18700 |  |  | 18400 | 98% | 2.22 | Both | 380 | 1.52 | HRCU-A-CB (Split System: Heat Pump with Remote Outdoor Unit-Air-Source) | N/A
213072201 | Central Heat Pump | ACIQ | DLCURAH18ABK |  |  | EA*4X25L17A* | *95ESN0401410A* | 18300 |  |  | 16 | 8.5 | 18200 |  |  | 17500 | 96% | 2.12 | Both | 380 | 1.52 | HRCU-A-CB (Split System: Heat Pump with Remote Outdoor Unit-Air-Source) | N/A
213072122 | Central Heat Pump | ACIQ | DLCURAH18ABK |  |  | EA*4X19L17A* | *95ESN0401410A* | 18300 |  |  | 16 | 8.5 | 18300 |  |  | 17600 | 96% | 2.12 | Both | 380 | 1.52 | HRCU-A-CB (Split System: Heat Pump with Remote Outdoor Unit-Air-Source) | N/A
213072262 | Central Heat Pump | ACIQ | DLCURAH18ABK |  |  | EA*4X30L17A* | OMV098J12* | 18300 |  |  | 16 | 8.5 | 18900 |  |  | 18400 | 97% | 2.22 | Both | 380 | 1.52 | HRCU-A-CB (Split System: Heat Pump with Remote Outdoor Unit-Air-Source) | N/A
213071890 | Central Heat Pump | ACIQ | DLCURAH24ABK |  |  | EN(A,D)4X36L21** | *80ES(N,L)1102120A* | 24800 |  |  | 16 | 8.5 | 26800 |  |  | 22200 | 83% | 1.82 | Both | 517.5 | 2.07 | HRCU-A-CB (Split System: Heat Pump with Remote Outdoor Unit-Air-Source) | N/A
212973304 | Central Heat Pump | AIRQUEST | DLCURAH18ABK |  |  | EA*4X24L14A* | *96VSN0601412B* | 17200 |  |  | 16 | 8.5 | 18100 |  |  | 19400 | 107% | 2.34 | Both | 357.5 | 1.43 | HRCU-A-CB (Split System: Heat Pump with Remote Outdoor Unit-Air-Source) | N/A
212973024 | Central Heat Pump | AIRQUEST | DLCURAH18ABK |  |  | EA*4X24L17A* | *96VSN0401712B* | 17200 |  |  | 16 | 8.5 | 18200 |  |  | 19400 | 107% | 2.34 | Both | 357.5 | 1.43 | HRCU-A-CB (Split System: Heat Pump with Remote Outdoor Unit-Air-Source) | N/A
212975081 | Central Heat Pump | AIRQUEST | DLCURAH18ABK |  |  | EA*4X24L17A* | *96VTN0401712B* | 17200 |  |  | 16 | 8.5 | 18200 |  |  | 19400 | 107% | 2.34 | Both | 357.5 | 1.43 | HRCU-A-CB (Split System: Heat Pump with Remote Outdoor Unit-Air-Source) | N/A
212973664 | Central Heat Pump | AIRQUEST | DLCURAH18ABK |  |  | EA*4X24L17A* | *96VSN0801716B* | 17200 |  |  | 16 | 8.5 | 18200 |  |  | 19400 | 107% | 2.34 | Both | 357.5 | 1.43 | HRCU-A-CB (Split System: Heat Pump with Remote Outdoor Unit-Air-Source) | N/A
212977781 | Central Heat Pump | AIRQUEST | DLCURAH18ABK |  |  | EN(A,D)4X18L14** | *80MS(N,L)0451412A* | 17200 |  |  | 16 | 8.5 | 18400 |  |  | 19800 | 108% | 2.4 | Both | 357.5 | 1.43 | HRCU-A-CB (Split System: Heat Pump with Remote Outdoor Unit-Air-Source) | N/A
212974681 | Central Heat Pump | AIRQUEST | DLCURAH18ABK |  |  | EA*4X30L17A* | *96VTN0401410B* | 17300 |  |  | 16 | 8.5 | 18100 |  |  | 18900 | 104% | 2.26 | Both | 360 | 1.44 | HRCU-A-CB (Split System: Heat Pump with Remote Outdoor Unit-Air-Source) | N/A
212975400 | Central Heat Pump | AIRQUEST | DLCURAH18ABK |  |  | EA*4X24L17A* | *96VTN0601412B* | 17300 |  |  | 16 | 8.5 | 18200 |  |  | 19400 | 107% | 2.34 | Both | 360 | 1.44 | HRCU-A-CB (Split System: Heat Pump with Remote Outdoor Unit-Air-Source) | N/A
212969978 | Central Heat Pump | AIRQUEST | DLCURAH18ABK |  |  | EA*4X24L17A* | *80VSL0701716B* | 17300 |  |  | 16 | 8.5 | 18200 |  |  | 19400 | 107% | 2.34 | Both | 360 | 1.44 | HRCU-A-CB (Split System: Heat Pump with Remote Outdoor Unit-Air-Source) | N/A
212987000 | Central Heat Pump | AIRQUEST | DLCURAH18ABK |  |  | EA*4X24L17A* | *96MSN0601412A* | 17300 |  |  | 16 | 8.5 | 18200 |  |  | 19400 | 107% | 2.34 | Both | 360 | 1.44 | HRCU-A-CB (Split System: Heat Pump with Remote Outdoor Unit-Air-Source) | N/A
212985896 | Central Heat Pump | AIRQUEST | DLCURAH18ABK |  |  | EA*4X24L17A* | *96MSN0261410A* | 17300 |  |  | 16 | 8.5 | 18200 |  |  | 19400 | 107% | 2.34 | Both | 360 | 1.44 | HRCU-A-CB (Split System: Heat Pump with Remote Outdoor Unit-Air-Source) | N/A
212986990 | Central Heat Pump | AIRQUEST | DLCURAH18ABK |  |  | EA*4X24L14A* | *96MSN0601412A* | 17300 |  |  | 16 | 8.5 | 18200 |  |  | 19400 | 107% | 2.34 | Both | 360 | 1.44 | HRCU-A-CB (Split System: Heat Pump with Remote Outdoor Unit-Air-Source) | N/A
212983689 | Central Heat Pump | AIRQUEST | DLCURAH18ABK |  |  | EN(A,D)4X18L14** | *92MSN0601412A* | 17300 |  |  | 16 | 8.5 | 18500 |  |  | 19800 | 107% | 2.38 | Both | 360 | 1.44 | HRCU-A-CB (Split System: Heat Pump with Remote Outdoor Unit-Air-Source) | N/A
212975444 | Central Heat Pump | AIRQUEST | DLCURAH18ABK |  |  | EN(A,D)4X18L14** | *96VTN0601412B* | 17300 |  |  | 16 | 8.5 | 18500 |  |  | 19800 | 107% | 2.38 | Both | 360 | 1.44 | HRCU-A-CB (Split System: Heat Pump with Remote Outdoor Unit-Air-Source) | N/A
212973044 | Central Heat Pump | AIRQUEST | DLCURAH18ABK |  |  | EA*4X30L17A* | *96VSN0401712B* | 17400 |  |  | 16 | 8.5 | 18000 |  |  | 18800 | 104% | 2.24 | Both | 362.5 | 1.45 | HRCU-A-CB (Split System: Heat Pump with Remote Outdoor Unit-Air-Source) | N/A
212975814 | Central Heat Pump | AIRQUEST | DLCURAH18ABK |  |  | EA*4X30L17A* | *96VTN0801716B* | 17400 |  |  | 16 | 8.5 | 18000 |  |  | 18700 | 104% | 2.26 | Both | 362.5 | 1.45 | HRCU-A-CB (Split System: Heat Pump with Remote Outdoor Unit-Air-Source) | N/A
212972714 | Central Heat Pump | AIRQUEST | DLCURAH18ABK |  |  | EA*4X30L17A* | *96VSN0401410B* | 17400 |  |  | 16 | 8.5 | 18000 |  |  | 18800 | 104% | 2.24 | Both | 362.5 | 1.45 | HRCU-A-CB (Split System: Heat Pump with Remote Outdoor Unit-Air-Source) | N/A
212987020 | Central Heat Pump | AIRQUEST | DLCURAH18ABK |  |  | EA*4X30L14A* | *96MSN0601412A* | 17400 |  |  | 16 | 8.5 | 18000 |  |  | 18700 | 104% | 2.26 | Both | 362.5 | 1.45 | HRCU-A-CB (Split System: Heat Pump with Remote Outdoor Unit-Air-Source) | N/A
212985916 | Central Heat Pump | AIRQUEST | DLCURAH18ABK |  |  | EA*4X30L14A* | *96MSN0261410A* | 17400 |  |  | 16 | 8.5 | 18000 |  |  | 18800 | 104% | 2.26 | Both | 362.5 | 1.45 | HRCU-A-CB (Split System: Heat Pump with Remote Outdoor Unit-Air-Source) | N/A
212988808 | Central Heat Pump | AIRQUEST | DLCURAH18ABK |  |  | EA*4X30L17A* | *95MSU0401712A* | 17400 |  |  | 16 | 8.5 | 18000 |  |  | 18800 | 104% | 2.26 | Both | 362.5 | 1.45 | HRCU-A-CB (Split System: Heat Pump with Remote Outdoor Unit-Air-Source) | N/A
212986286 | Central Heat Pump | AIRQUEST | DLCURAH18ABK |  |  | EA*4X24L14A* | *96MSN0401410A* | 17400 |  |  | 16 | 8.5 | 18500 |  |  | 19500 | 105% | 2.34 | Both | 362.5 | 1.45 | HRCU-A-CB (Split System: Heat Pump with Remote Outdoor Unit-Air-Source) | N/A
212986298 | Central Heat Pump | AIRQUEST | DLCURAH18ABK |  |  | EA*4X24L17A* | *96MSN0401410A* | 17400 |  |  | 16 | 8.5 | 18500 |  |  | 19500 | 105% | 2.34 | Both | 362.5 | 1.45 | HRCU-A-CB (Split System: Heat Pump with Remote Outdoor Unit-Air-Source) | N/A
212987040 | Central Heat Pump | AIRQUEST | DLCURAH18ABK |  |  | EN(A,D)4X18L14** | *96MSN0601412A* | 17400 |  |  | 16 | 8.5 | 18600 |  |  | 19800 | 106% | 2.38 | Both | 362.5 | 1.45 | HRCU-A-CB (Split System: Heat Pump with Remote Outdoor Unit-Air-Source) | N/A
212969558 | Central Heat Pump | AIRQUEST | DLCURAH18ABK |  |  | EN(A,D)4X18L14** | *80VSL0451412B* | 17400 |  |  | 16 | 8.5 | 18600 |  |  | 19700 | 106% | 2.38 | Both | 362.5 | 1.45 | HRCU-A-CB (Split System: Heat Pump with Remote Outdoor Unit-Air-Source) | N/A
212970909 | Central Heat Pump | AIRQUEST | DLCURAH18ABK |  |  | EN(A,D)4X18L14** | *80VTL0451412B* | 17400 |  |  | 16 | 8.5 | 18600 |  |  | 19700 | 106% | 2.38 | Both | 362.5 | 1.45 | HRCU-A-CB (Split System: Heat Pump with Remote Outdoor Unit-Air-Source) | N/A
212985926 | Central Heat Pump | AIRQUEST | DLCURAH18ABK |  |  | EA*4X30L17A* | *96MSN0261410A* | 17500 |  |  | 16 | 8.5 | 18100 |  |  | 18800 | 104% | 2.26 | Both | 365 | 1.46 | HRCU-A-CB (Split System: Heat Pump with Remote Outdoor Unit-Air-Source) | N/A
212981859 | Central Heat Pump | AIRQUEST | DLCURAH18ABK |  |  | EA*4X30L17A* | *80MSU1002120A* | 17500 |  |  | 16 | 8.5 | 18100 |  |  | 18700 | 103% | 2.24 | Both | 365 | 1.46 | HRCU-A-CB (Split System: Heat Pump with Remote Outdoor Unit-Air-Source) | N/A
212982423 | Central Heat Pump | AIRQUEST | DLCURAH18ABK |  |  | EN(A,D)4X24L17** | *80MSU0401712A* | 17500 |  |  | 16 | 8.5 | 18400 |  |  | 18900 | 103% | 2.28 | Both | 365 | 1.46 | HRCU-A-CB (Split System: Heat Pump with Remote Outdoor Unit-Air-Source) | N/A
212971481 | Central Heat Pump | AIRQUEST | DLCURAH18ABK |  |  | EN(A,D)4X24L17** | *80VTL0701716B* | 17500 |  |  | 16 | 8.5 | 18500 |  |  | 19200 | 104% | 2.3 | Both | 365 | 1.46 | HRCU-A-CB (Split System: Heat Pump with Remote Outdoor Unit-Air-Source) | N/A
212984208 | Central Heat Pump | AIRQUEST | DLCURAH18ABK |  |  | EN(A,D)4X24L17** | *92MSN0601714A* | 17500 |  |  | 16 | 8.5 | 18500 |  |  | 19200 | 104% | 2.3 | Both | 365 | 1.46 | HRCU-A-CB (Split System: Heat Pump with Remote Outdoor Unit-Air-Source) | N/A
212973374 | Central Heat Pump | AIRQUEST | DLCURAH18ABK |  |  | EN(A,D)4X24L17** | *96VSN0601412B* | 17500 |  |  | 16 | 8.5 | 18500 |  |  | 19200 | 104% | 2.3 | Both | 365 | 1.46 | HRCU-A-CB (Split System: Heat Pump with Remote Outdoor Unit-Air-Source) | N/A
212975466 | Central Heat Pump | AIRQUEST | DLCURAH18ABK |  |  | EN(A,D)4X24L17** | *96VTN0601412B* | 17500 |  |  | 16 | 8.5 | 18500 |  |  | 19200 | 104% | 2.3 | Both | 365 | 1.46 | HRCU-A-CB (Split System: Heat Pump with Remote Outdoor Unit-Air-Source) | N/A
212975455 | Central Heat Pump | AIRQUEST | DLCURAH18ABK |  |  | EN(A,D)4X24L14** | *96VTN0601412B* | 17500 |  |  | 16 | 8.5 | 18500 |  |  | 19200 | 104% | 2.3 | Both | 365 | 1.46 | HRCU-A-CB (Split System: Heat Pump with Remote Outdoor Unit-Air-Source) | N/A
212979956 | Central Heat Pump | AIRQUEST | DLCURAH18ABK |  |  | EA*4X24L17A* | *80MS(N,L)0901714A* | 17500 |  |  | 16 | 8.5 | 18500 |  |  | 19400 | 105% | 2.34 | Both | 365 | 1.46 | HRCU-A-CB (Split System: Heat Pump with Remote Outdoor Unit-Air-Source) | N/A
212986310 | Central Heat Pump | AIRQUEST | DLCURAH18ABK |  |  | EA*4X30L14A* | *96MSN0401410A* | 17600 |  |  | 16 | 8.5 | 18300 |  |  | 18900 | 103% | 2.26 | Both | 367.5 | 1.47 | HRCU-A-CB (Split System: Heat Pump with Remote Outdoor Unit-Air-Source) | N/A
212986322 | Central Heat Pump | AIRQUEST | DLCURAH18ABK |  |  | EA*4X30L17A* | *96MSN0401410A* | 17600 |  |  | 16 | 8.5 | 18300 |  |  | 18800 | 103% | 2.26 | Both | 367.5 | 1.47 | HRCU-A-CB (Split System: Heat Pump with Remote Outdoor Unit-Air-Source) | N/A
212983649 | Central Heat Pump | AIRQUEST | DLCURAH18ABK |  |  | EA*4X24L17A* | *92MSN0601412A* | 17600 |  |  | 16 | 8.5 | 18500 |  |  | 19400 | 105% | 2.34 | Both | 367.5 | 1.47 | HRCU-A-CB (Split System: Heat Pump with Remote Outdoor Unit-Air-Source) | N/A
212988820 | Central Heat Pump | AIRQUEST | DLCURAH18ABK |  |  | EN(A,D)4X24L17** | *95MSU0401712A* | 17600 |  |  | 16 | 8.5 | 18700 |  |  | 19100 | 102% | 2.3 | Both | 367.5 | 1.47 | HRCU-A-CB (Split System: Heat Pump with Remote Outdoor Unit-Air-Source) | N/A
212983669 | Central Heat Pump | AIRQUEST | DLCURAH18ABK |  |  | EA*4X30L14A* | *92MSN0601412A* | 17700 |  |  | 16 | 8.5 | 18300 |  |  | 18700 | 102% | 2.24 | Both | 370 | 1.48 | HRCU-A-CB (Split System: Heat Pump with Remote Outdoor Unit-Air-Source) | N/A
212979980 | Central Heat Pump | AIRQUEST | DLCURAH18ABK |  |  | EA*4X30L17A* | *80MS(N,L)0901714A* | 17700 |  |  | 16 | 8.5 | 18300 |  |  | 18700 | 102% | 2.24 | Both | 370 | 1.48 | HRCU-A-CB (Split System: Heat Pump with Remote Outdoor Unit-Air-Source) | N/A
212987510 | Central Heat Pump | AIRQUEST | DLCURAH18ABK |  |  | EA*4X24L17A* | *96MSN0801716A* | 17700 |  |  | 16 | 8.5 | 18600 |  |  | 19400 | 104% | 2.32 | Both | 370 | 1.48 | HRCU-A-CB (Split System: Heat Pump with Remote Outdoor Unit-Air-Source) | N/A
212986274 | Central Heat Pump | AIRQUEST | DLCURAH18ABK |  |  | EA*4X19L17A* | *96MSN0401410A* | 17900 |  |  | 16 | 8.5 | 18000 |  |  | 17800 | 99% | 2.14 | Both | 372.5 | 1.49 | HRCU-A-CB (Split System: Heat Pump with Remote Outdoor Unit-Air-Source) | N/A
212973305 | Central Heat Pump | ARCOAIRE | DLCURAH18ABK |  |  | EA*4X24L14A* | *96VSN0601412B* | 17200 |  |  | 16 | 8.5 | 18100 |  |  | 19400 | 107% | 2.34 | Both | 357.5 | 1.43 | HRCU-A-CB (Split System: Heat Pump with Remote Outdoor Unit-Air-Source) | N/A
212975390 | Central Heat Pump | ARCOAIRE | DLCURAH18ABK |  |  | EA*4X24L14A* | *96VTN0601412B* | 17200 |  |  | 16 | 8.5 | 18100 |  |  | 19400 | 107% | 2.34 | Both | 357.5 | 1.43 | HRCU-A-CB (Split System: Heat Pump with Remote Outdoor Unit-Air-Source) | N/A
212973665 | Central Heat Pump | ARCOAIRE | DLCURAH18ABK |  |  | EA*4X24L17A* | *96VSN0801716B* | 17200 |  |  | 16 | 8.5 | 18200 |  |  | 19400 | 107% | 2.34 | Both | 357.5 | 1.43 | HRCU-A-CB (Split System: Heat Pump with Remote Outdoor Unit-Air-Source) | N/A
212975082 | Central Heat Pump | ARCOAIRE | DLCURAH18ABK |  |  | EA*4X24L17A* | *96VTN0401712B* | 17200 |  |  | 16 | 8.5 | 18200 |  |  | 19400 | 107% | 2.34 | Both | 357.5 | 1.43 | HRCU-A-CB (Split System: Heat Pump with Remote Outdoor Unit-Air-Source) | N/A
212975789 | Central Heat Pump | ARCOAIRE | DLCURAH18ABK |  |  | EA*4X24L17A* | *96VTN0801716B* | 17200 |  |  | 16 | 8.5 | 18200 |  |  | 19400 | 107% | 2.34 | Both | 357.5 | 1.43 | HRCU-A-CB (Split System: Heat Pump with Remote Outdoor Unit-Air-Source) | N/A
212988785 | Central Heat Pump | ARCOAIRE | DLCURAH18ABK |  |  | EA*4X24L17A* | *95MSU0401712A* | 17200 |  |  | 16 | 8.5 | 18200 |  |  | 19400 | 107% | 2.34 | Both | 357.5 | 1.43 | HRCU-A-CB (Split System: Heat Pump with Remote Outdoor Unit-Air-Source) | N/A
212977782 | Central Heat Pump | ARCOAIRE | DLCURAH18ABK |  |  | EN(A,D)4X18L14** | *80MS(N,L)0451412A* | 17200 |  |  | 16 | 8.5 | 18400 |  |  | 19800 | 108% | 2.4 | Both | 357.5 | 1.43 | HRCU-A-CB (Split System: Heat Pump with Remote Outdoor Unit-Air-Source) | N/A
212972705 | Central Heat Pump | ARCOAIRE | DLCURAH18ABK |  |  | EA*4X30L14A* | *96VSN0401410B* | 17300 |  |  | 16 | 8.5 | 18100 |  |  | 18900 | 104% | 2.26 | Both | 360 | 1.44 | HRCU-A-CB (Split System: Heat Pump with Remote Outdoor Unit-Air-Source) | N/A
212975401 | Central Heat Pump | ARCOAIRE | DLCURAH18ABK |  |  | EA*4X24L17A* | *96VTN0601412B* | 17300 |  |  | 16 | 8.5 | 18200 |  |  | 19400 | 107% | 2.34 | Both | 360 | 1.44 | HRCU-A-CB (Split System: Heat Pump with Remote Outdoor Unit-Air-Source) | N/A
212973315 | Central Heat Pump | ARCOAIRE | DLCURAH18ABK |  |  | EA*4X24L17A* | *96VSN0601412B* | 17300 |  |  | 16 | 8.5 | 18200 |  |  | 19400 | 107% | 2.34 | Both | 360 | 1.44 | HRCU-A-CB (Split System: Heat Pump with Remote Outdoor Unit-Air-Source) | N/A
212985887 | Central Heat Pump | ARCOAIRE | DLCURAH18ABK |  |  | EA*4X24L14A* | *96MSN0261410A* | 17300 |  |  | 16 | 8.5 | 18200 |  |  | 19400 | 107% | 2.34 | Both | 360 | 1.44 | HRCU-A-CB (Split System: Heat Pump with Remote Outdoor Unit-Air-Source) | N/A
212985897 | Central Heat Pump | ARCOAIRE | DLCURAH18ABK |  |  | EA*4X24L17A* | *96MSN0261410A* | 17300 |  |  | 16 | 8.5 | 18200 |  |  | 19400 | 107% | 2.34 | Both | 360 | 1.44 | HRCU-A-CB (Split System: Heat Pump with Remote Outdoor Unit-Air-Source) | N/A
212987001 | Central Heat Pump | ARCOAIRE | DLCURAH18ABK |  |  | EA*4X24L17A* | *96MSN0601412A* | 17300 |  |  | 16 | 8.5 | 18200 |  |  | 19400 | 107% | 2.34 | Both | 360 | 1.44 | HRCU-A-CB (Split System: Heat Pump with Remote Outdoor Unit-Air-Source) | N/A
212975445 | Central Heat Pump | ARCOAIRE | DLCURAH18ABK |  |  | EN(A,D)4X18L14** | *96VTN0601412B* | 17300 |  |  | 16 | 8.5 | 18500 |  |  | 19800 | 107% | 2.38 | Both | 360 | 1.44 | HRCU-A-CB (Split System: Heat Pump with Remote Outdoor Unit-Air-Source) | N/A
212973045 | Central Heat Pump | ARCOAIRE | DLCURAH18ABK |  |  | EA*4X30L17A* | *96VSN0401712B* | 17400 |  |  | 16 | 8.5 | 18000 |  |  | 18800 | 104% | 2.24 | Both | 362.5 | 1.45 | HRCU-A-CB (Split System: Heat Pump with Remote Outdoor Unit-Air-Source) | N/A
212972715 | Central Heat Pump | ARCOAIRE | DLCURAH18ABK |  |  | EA*4X30L17A* | *96VSN0401410B* | 17400 |  |  | 16 | 8.5 | 18000 |  |  | 18800 | 104% | 2.24 | Both | 362.5 | 1.45 | HRCU-A-CB (Split System: Heat Pump with Remote Outdoor Unit-Air-Source) | N/A
212975104 | Central Heat Pump | ARCOAIRE | DLCURAH18ABK |  |  | EA*4X30L17A* | *96VTN0401712B* | 17400 |  |  | 16 | 8.5 | 18000 |  |  | 18800 | 104% | 2.24 | Both | 362.5 | 1.45 | HRCU-A-CB (Split System: Heat Pump with Remote Outdoor Unit-Air-Source) | N/A
212988809 | Central Heat Pump | ARCOAIRE | DLCURAH18ABK |  |  | EA*4X30L17A* | *95MSU0401712A* | 17400 |  |  | 16 | 8.5 | 18000 |  |  | 18800 | 104% | 2.26 | Both | 362.5 | 1.45 | HRCU-A-CB (Split System: Heat Pump with Remote Outdoor Unit-Air-Source) | N/A
212985917 | Central Heat Pump | ARCOAIRE | DLCURAH18ABK |  |  | EA*4X30L14A* | *96MSN0261410A* | 17400 |  |  | 16 | 8.5 | 18000 |  |  | 18800 | 104% | 2.26 | Both | 362.5 | 1.45 | HRCU-A-CB (Split System: Heat Pump with Remote Outdoor Unit-Air-Source) | N/A
212987021 | Central Heat Pump | ARCOAIRE | DLCURAH18ABK |  |  | EA*4X30L14A* | *96MSN0601412A* | 17400 |  |  | 16 | 8.5 | 18000 |  |  | 18700 | 104% | 2.26 | Both | 362.5 | 1.45 | HRCU-A-CB (Split System: Heat Pump with Remote Outdoor Unit-Air-Source) | N/A
212978300 | Central Heat Pump | ARCOAIRE | DLCURAH18ABK |  |  | EN(A,D)4X18L14** | *80MS(N,L)0701412A* | 17400 |  |  | 16 | 8.5 | 18500 |  |  | 19700 | 106% | 2.38 | Both | 362.5 | 1.45 | HRCU-A-CB (Split System: Heat Pump with Remote Outdoor Unit-Air-Source) | N/A
212979993 | Central Heat Pump | ARCOAIRE | DLCURAH18ABK |  |  | EN(A,D)4X24L17** | *80MS(N,L)0901714A* | 17400 |  |  | 16 | 8.5 | 18500 |  |  | 19200 | 104% | 2.3 | Both | 362.5 | 1.45 | HRCU-A-CB (Split System: Heat Pump with Remote Outdoor Unit-Air-Source) | N/A
212986287 | Central Heat Pump | ARCOAIRE | DLCURAH18ABK |  |  | EA*4X24L14A* | *96MSN0401410A* | 17400 |  |  | 16 | 8.5 | 18500 |  |  | 19500 | 105% | 2.34 | Both | 362.5 | 1.45 | HRCU-A-CB (Split System: Heat Pump with Remote Outdoor Unit-Air-Source) | N/A
212986299 | Central Heat Pump | ARCOAIRE | DLCURAH18ABK |  |  | EA*4X24L17A* | *96MSN0401410A* | 17400 |  |  | 16 | 8.5 | 18500 |  |  | 19500 | 105% | 2.34 | Both | 362.5 | 1.45 | HRCU-A-CB (Split System: Heat Pump with Remote Outdoor Unit-Air-Source) | N/A
212987041 | Central Heat Pump | ARCOAIRE | DLCURAH18ABK |  |  | EN(A,D)4X18L14** | *96MSN0601412A* | 17400 |  |  | 16 | 8.5 | 18600 |  |  | 19800 | 106% | 2.38 | Both | 362.5 | 1.45 | HRCU-A-CB (Split System: Heat Pump with Remote Outdoor Unit-Air-Source) | N/A
212969559 | Central Heat Pump | ARCOAIRE | DLCURAH18ABK |  |  | EN(A,D)4X18L14** | *80VSL0451412B* | 17400 |  |  | 16 | 8.5 | 18600 |  |  | 19700 | 106% | 2.38 | Both | 362.5 | 1.45 | HRCU-A-CB (Split System: Heat Pump with Remote Outdoor Unit-Air-Source) | N/A
212970910 | Central Heat Pump | ARCOAIRE | DLCURAH18ABK |  |  | EN(A,D)4X18L14** | *80VTL0451412B* | 17400 |  |  | 16 | 8.5 | 18600 |  |  | 19700 | 106% | 2.38 | Both | 362.5 | 1.45 | HRCU-A-CB (Split System: Heat Pump with Remote Outdoor Unit-Air-Source) | N/A
212985927 | Central Heat Pump | ARCOAIRE | DLCURAH18ABK |  |  | EA*4X30L17A* | *96MSN0261410A* | 17500 |  |  | 16 | 8.5 | 18100 |  |  | 18800 | 104% | 2.26 | Both | 365 | 1.46 | HRCU-A-CB (Split System: Heat Pump with Remote Outdoor Unit-Air-Source) | N/A
212981860 | Central Heat Pump | ARCOAIRE | DLCURAH18ABK |  |  | EA*4X30L17A* | *80MSU1002120A* | 17500 |  |  | 16 | 8.5 | 18100 |  |  | 18700 | 103% | 2.24 | Both | 365 | 1.46 | HRCU-A-CB (Split System: Heat Pump with Remote Outdoor Unit-Air-Source) | N/A
212982424 | Central Heat Pump | ARCOAIRE | DLCURAH18ABK |  |  | EN(A,D)4X24L17** | *80MSU0401712A* | 17500 |  |  | 16 | 8.5 | 18400 |  |  | 18900 | 103% | 2.28 | Both | 365 | 1.46 | HRCU-A-CB (Split System: Heat Pump with Remote Outdoor Unit-Air-Source) | N/A
212971482 | Central Heat Pump | ARCOAIRE | DLCURAH18ABK |  |  | EN(A,D)4X24L17** | *80VTL0701716B* | 17500 |  |  | 16 | 8.5 | 18500 |  |  | 19200 | 104% | 2.3 | Both | 365 | 1.46 | HRCU-A-CB (Split System: Heat Pump with Remote Outdoor Unit-Air-Source) | N/A
212984209 | Central Heat Pump | ARCOAIRE | DLCURAH18ABK |  |  | EN(A,D)4X24L17** | *92MSN0601714A* | 17500 |  |  | 16 | 8.5 | 18500 |  |  | 19200 | 104% | 2.3 | Both | 365 | 1.46 | HRCU-A-CB (Split System: Heat Pump with Remote Outdoor Unit-Air-Source) | N/A
212973375 | Central Heat Pump | ARCOAIRE | DLCURAH18ABK |  |  | EN(A,D)4X24L17** | *96VSN0601412B* | 17500 |  |  | 16 | 8.5 | 18500 |  |  | 19200 | 104% | 2.3 | Both | 365 | 1.46 | HRCU-A-CB (Split System: Heat Pump with Remote Outdoor Unit-Air-Source) | N/A
212975456 | Central Heat Pump | ARCOAIRE | DLCURAH18ABK |  |  | EN(A,D)4X24L14** | *96VTN0601412B* | 17500 |  |  | 16 | 8.5 | 18500 |  |  | 19200 | 104% | 2.3 | Both | 365 | 1.46 | HRCU-A-CB (Split System: Heat Pump with Remote Outdoor Unit-Air-Source) | N/A
212971449 | Central Heat Pump | ARCOAIRE | DLCURAH18ABK |  |  | EA*4X24L17A* | *80VTL0701716B* | 17500 |  |  | 16 | 8.5 | 18500 |  |  | 19500 | 105% | 2.34 | Both | 365 | 1.46 | HRCU-A-CB (Split System: Heat Pump with Remote Outdoor Unit-Air-Source) | N/A
212979957 | Central Heat Pump | ARCOAIRE | DLCURAH18ABK |  |  | EA*4X24L17A* | *80MS(N,L)0901714A* | 17500 |  |  | 16 | 8.5 | 18500 |  |  | 19400 | 105% | 2.34 | Both | 365 | 1.46 | HRCU-A-CB (Split System: Heat Pump with Remote Outdoor Unit-Air-Source) | N/A
212983640 | Central Heat Pump | ARCOAIRE | DLCURAH18ABK |  |  | EA*4X24L14A* | *92MSN0601412A* | 17500 |  |  | 16 | 8.5 | 18500 |  |  | 19400 | 105% | 2.34 | Both | 365 | 1.46 | HRCU-A-CB (Split System: Heat Pump with Remote Outdoor Unit-Air-Source) | N/A
212986311 | Central Heat Pump | ARCOAIRE | DLCURAH18ABK |  |  | EA*4X30L14A* | *96MSN0401410A* | 17600 |  |  | 16 | 8.5 | 18300 |  |  | 18900 | 103% | 2.26 | Both | 367.5 | 1.47 | HRCU-A-CB (Split System: Heat Pump with Remote Outdoor Unit-Air-Source) | N/A
212986275 | Central Heat Pump | ARCOAIRE | DLCURAH18ABK |  |  | EA*4X19L17A* | *96MSN0401410A* | 17900 |  |  | 16 | 8.5 | 18000 |  |  | 17800 | 99% | 2.14 | Both | 372.5 | 1.49 | HRCU-A-CB (Split System: Heat Pump with Remote Outdoor Unit-Air-Source) | N/A
212973303 | Central Heat Pump | BRYANT HEATING AND COOLING SYSTEMS | 38MURAQ18AB3* |  |  | CAP**2414AL* | 926SB36060V14*** | 17200 |  |  | 16 | 8.5 | 18100 |  |  | 19400 | 107% | 2.34 | Both | 357.5 | 1.43 | HRCU-A-CB (Split System: Heat Pump with Remote Outdoor Unit-Air-Source) | N/A
212975387 | Central Heat Pump | BRYANT HEATING AND COOLING SYSTEMS | 38MURAQ18AB3* |  |  | CAP**2414AL* | 926TC36060V14*** | 17200 |  |  | 16 | 8.5 | 18100 |  |  | 19400 | 107% | 2.34 | Both | 357.5 | 1.43 | HRCU-A-CB (Split System: Heat Pump with Remote Outdoor Unit-Air-Source) | N/A
212973663 | Central Heat Pump | BRYANT HEATING AND COOLING SYSTEMS | 38MURAQ18AB3* |  |  | CAP**2417AL* | 926SB48080V17*** | 17200 |  |  | 16 | 8.5 | 18200 |  |  | 19400 | 107% | 2.34 | Both | 357.5 | 1.43 | HRCU-A-CB (Split System: Heat Pump with Remote Outdoor Unit-Air-Source) | N/A
212973023 | Central Heat Pump | BRYANT HEATING AND COOLING SYSTEMS | 38MURAQ18AB3* |  |  | CAP**2417AL* | 926SB36040V17*** | 17200 |  |  | 16 | 8.5 | 18200 |  |  | 19400 | 107% | 2.34 | Both | 357.5 | 1.43 | HRCU-A-CB (Split System: Heat Pump with Remote Outdoor Unit-Air-Source) | N/A
212975079 | Central Heat Pump | BRYANT HEATING AND COOLING SYSTEMS | 38MURAQ18AB3* |  |  | CAP**2417AL* | 926TC36040V17*** | 17200 |  |  | 16 | 8.5 | 18200 |  |  | 19400 | 107% | 2.34 | Both | 357.5 | 1.43 | HRCU-A-CB (Split System: Heat Pump with Remote Outdoor Unit-Air-Source) | N/A
212975786 | Central Heat Pump | BRYANT HEATING AND COOLING SYSTEMS | 38MURAQ18AB3* |  |  | CAP**2417AL* | 926TC48080V17*** | 17200 |  |  | 16 | 8.5 | 18200 |  |  | 19400 | 107% | 2.34 | Both | 357.5 | 1.43 | HRCU-A-CB (Split System: Heat Pump with Remote Outdoor Unit-Air-Source) | N/A
212988782 | Central Heat Pump | BRYANT HEATING AND COOLING SYSTEMS | 38MURAQ18AB3* |  |  | CAP**2417AL* | 935SB36040M17*** | 17200 |  |  | 16 | 8.5 | 18200 |  |  | 19400 | 107% | 2.34 | Both | 357.5 | 1.43 | HRCU-A-CB (Split System: Heat Pump with Remote Outdoor Unit-Air-Source) | N/A
212977779 | Central Heat Pump | BRYANT HEATING AND COOLING SYSTEMS | 38MURAQ18AB3* |  |  | CNPV*1814AL* | 8(0,1)*SB36045M14*** | 17200 |  |  | 16 | 8.5 | 18400 |  |  | 19800 | 108% | 2.4 | Both | 357.5 | 1.43 | HRCU-A-CB (Split System: Heat Pump with Remote Outdoor Unit-Air-Source) | N/A
212972703 | Central Heat Pump | BRYANT HEATING AND COOLING SYSTEMS | 38MURAQ18AB3* |  |  | CAP**3014AL* | 926SB30040V14*** | 17300 |  |  | 16 | 8.5 | 18100 |  |  | 18900 | 104% | 2.26 | Both | 360 | 1.44 | HRCU-A-CB (Split System: Heat Pump with Remote Outdoor Unit-Air-Source) | N/A
212974679 | Central Heat Pump | BRYANT HEATING AND COOLING SYSTEMS | 38MURAQ18AB3* |  |  | CAP**3017AL* | 926TC30040V14*** | 17300 |  |  | 16 | 8.5 | 18100 |  |  | 18900 | 104% | 2.26 | Both | 360 | 1.44 | HRCU-A-CB (Split System: Heat Pump with Remote Outdoor Unit-Air-Source) | N/A
212975398 | Central Heat Pump | BRYANT HEATING AND COOLING SYSTEMS | 38MURAQ18AB3* |  |  | CAP**2417AL* | 926TC36060V14*** | 17300 |  |  | 16 | 8.5 | 18200 |  |  | 19400 | 107% | 2.34 | Both | 360 | 1.44 | HRCU-A-CB (Split System: Heat Pump with Remote Outdoor Unit-Air-Source) | N/A
212973313 | Central Heat Pump | BRYANT HEATING AND COOLING SYSTEMS | 38MURAQ18AB3* |  |  | CAP**2417AL* | 926SB36060V14*** | 17300 |  |  | 16 | 8.5 | 18200 |  |  | 19400 | 107% | 2.34 | Both | 360 | 1.44 | HRCU-A-CB (Split System: Heat Pump with Remote Outdoor Unit-Air-Source) | N/A
212969977 | Central Heat Pump | BRYANT HEATING AND COOLING SYSTEMS | 38MURAQ18AB3* |  |  | CAP**2417AL* | 82*SB48070V17*** | 17300 |  |  | 16 | 8.5 | 18200 |  |  | 19400 | 107% | 2.34 | Both | 360 | 1.44 | HRCU-A-CB (Split System: Heat Pump with Remote Outdoor Unit-Air-Source) | N/A
212985884 | Central Heat Pump | BRYANT HEATING AND COOLING SYSTEMS | 38MURAQ18AB3* |  |  | CAP**2414AL* | 916SA30026M14*** | 17300 |  |  | 16 | 8.5 | 18200 |  |  | 19400 | 107% | 2.34 | Both | 360 | 1.44 | HRCU-A-CB (Split System: Heat Pump with Remote Outdoor Unit-Air-Source) | N/A
212986998 | Central Heat Pump | BRYANT HEATING AND COOLING SYSTEMS | 38MURAQ18AB3* |  |  | CAP**2417AL* | 916SA36060M14*** | 17300 |  |  | 16 | 8.5 | 18200 |  |  | 19400 | 107% | 2.34 | Both | 360 | 1.44 | HRCU-A-CB (Split System: Heat Pump with Remote Outdoor Unit-Air-Source) | N/A
212983687 | Central Heat Pump | BRYANT HEATING AND COOLING SYSTEMS | 38MURAQ18AB3* |  |  | CNPV*1814AL* | 912SE36060M14*** | 17300 |  |  | 16 | 8.5 | 18500 |  |  | 19800 | 107% | 2.38 | Both | 360 | 1.44 | HRCU-A-CB (Split System: Heat Pump with Remote Outdoor Unit-Air-Source) | N/A
212973353 | Central Heat Pump | BRYANT HEATING AND COOLING SYSTEMS | 38MURAQ18AB3* |  |  | CNPV*1814AL* | 926SB36060V14*** | 17300 |  |  | 16 | 8.5 | 18500 |  |  | 19800 | 107% | 2.38 | Both | 360 | 1.44 | HRCU-A-CB (Split System: Heat Pump with Remote Outdoor Unit-Air-Source) | N/A
212975442 | Central Heat Pump | BRYANT HEATING AND COOLING SYSTEMS | 38MURAQ18AB3* |  |  | CNPV*1814AL* | 926TC36060V14*** | 17300 |  |  | 16 | 8.5 | 18500 |  |  | 19800 | 107% | 2.38 | Both | 360 | 1.44 | HRCU-A-CB (Split System: Heat Pump with Remote Outdoor Unit-Air-Source) | N/A
212973043 | Central Heat Pump | BRYANT HEATING AND COOLING SYSTEMS | 38MURAQ18AB3* |  |  | CAP**3017AL* | 926SB36040V17*** | 17400 |  |  | 16 | 8.5 | 18000 |  |  | 18800 | 104% | 2.24 | Both | 362.5 | 1.45 | HRCU-A-CB (Split System: Heat Pump with Remote Outdoor Unit-Air-Source) | N/A
212975812 | Central Heat Pump | BRYANT HEATING AND COOLING SYSTEMS | 38MURAQ18AB3* |  |  | CAP**3017AL* | 926TC48080V17*** | 17400 |  |  | 16 | 8.5 | 18000 |  |  | 18700 | 104% | 2.26 | Both | 362.5 | 1.45 | HRCU-A-CB (Split System: Heat Pump with Remote Outdoor Unit-Air-Source) | N/A
212975101 | Central Heat Pump | BRYANT HEATING AND COOLING SYSTEMS | 38MURAQ18AB3* |  |  | CAP**3017AL* | 926TC36040V17*** | 17400 |  |  | 16 | 8.5 | 18000 |  |  | 18800 | 104% | 2.24 | Both | 362.5 | 1.45 | HRCU-A-CB (Split System: Heat Pump with Remote Outdoor Unit-Air-Source) | N/A
212985914 | Central Heat Pump | BRYANT HEATING AND COOLING SYSTEMS | 38MURAQ18AB3* |  |  | CAP**3014AL* | 916SA30026M14*** | 17400 |  |  | 16 | 8.5 | 18000 |  |  | 18800 | 104% | 2.26 | Both | 362.5 | 1.45 | HRCU-A-CB (Split System: Heat Pump with Remote Outdoor Unit-Air-Source) | N/A
212988806 | Central Heat Pump | BRYANT HEATING AND COOLING SYSTEMS | 38MURAQ18AB3* |  |  | CAP**3017AL* | 935SB36040M17*** | 17400 |  |  | 16 | 8.5 | 18000 |  |  | 18800 | 104% | 2.26 | Both | 362.5 | 1.45 | HRCU-A-CB (Split System: Heat Pump with Remote Outdoor Unit-Air-Source) | N/A
212987018 | Central Heat Pump | BRYANT HEATING AND COOLING SYSTEMS | 38MURAQ18AB3* |  |  | CAP**3014AL* | 916SA36060M14*** | 17400 |  |  | 16 | 8.5 | 18000 |  |  | 18700 | 104% | 2.26 | Both | 362.5 | 1.45 | HRCU-A-CB (Split System: Heat Pump with Remote Outdoor Unit-Air-Source) | N/A
212971361 | Central Heat Pump | BRYANT HEATING AND COOLING SYSTEMS | 38MURAQ18AB3* |  |  | CNPV*1814AL* | 82*TB36045V14*** | 17400 |  |  | 16 | 8.5 | 18500 |  |  | 19700 | 106% | 2.38 | Both | 362.5 | 1.45 | HRCU-A-CB (Split System: Heat Pump with Remote Outdoor Unit-Air-Source) | N/A
212978297 | Central Heat Pump | BRYANT HEATING AND COOLING SYSTEMS | 38MURAQ18AB3* |  |  | CNPV*1814AL* | 8(0,1)*SB36070M14*** | 17400 |  |  | 16 | 8.5 | 18500 |  |  | 19700 | 106% | 2.38 | Both | 362.5 | 1.45 | HRCU-A-CB (Split System: Heat Pump with Remote Outdoor Unit-Air-Source) | N/A
212979990 | Central Heat Pump | BRYANT HEATING AND COOLING SYSTEMS | 38MURAQ18AB3* |  |  | CNPV*2417AL* | 8(0,1)*SB42090M17*** | 17400 |  |  | 16 | 8.5 | 18500 |  |  | 19200 | 104% | 2.3 | Both | 362.5 | 1.45 | HRCU-A-CB (Split System: Heat Pump with Remote Outdoor Unit-Air-Source) | N/A
212986296 | Central Heat Pump | BRYANT HEATING AND COOLING SYSTEMS | 38MURAQ18AB3* |  |  | CAP**2417AL* | 916SA30040M14*** | 17400 |  |  | 16 | 8.5 | 18500 |  |  | 19500 | 105% | 2.34 | Both | 362.5 | 1.45 | HRCU-A-CB (Split System: Heat Pump with Remote Outdoor Unit-Air-Source) | N/A
212987038 | Central Heat Pump | BRYANT HEATING AND COOLING SYSTEMS | 38MURAQ18AB3* |  |  | CNPV*1814AL* | 916SA36060M14*** | 17400 |  |  | 16 | 8.5 | 18600 |  |  | 19800 | 106% | 2.38 | Both | 362.5 | 1.45 | HRCU-A-CB (Split System: Heat Pump with Remote Outdoor Unit-Air-Source) | N/A
212969557 | Central Heat Pump | BRYANT HEATING AND COOLING SYSTEMS | 38MURAQ18AB3* |  |  | CNPV*1814AL* | 82*SB36045V14*** | 17400 |  |  | 16 | 8.5 | 18600 |  |  | 19700 | 106% | 2.38 | Both | 362.5 | 1.45 | HRCU-A-CB (Split System: Heat Pump with Remote Outdoor Unit-Air-Source) | N/A
212985924 | Central Heat Pump | BRYANT HEATING AND COOLING SYSTEMS | 38MURAQ18AB3* |  |  | CAP**3017AL* | 916SA30026M14*** | 17500 |  |  | 16 | 8.5 | 18100 |  |  | 18800 | 104% | 2.26 | Both | 365 | 1.46 | HRCU-A-CB (Split System: Heat Pump with Remote Outdoor Unit-Air-Source) | N/A
212981857 | Central Heat Pump | BRYANT HEATING AND COOLING SYSTEMS | 38MURAQ18AB3* |  |  | CAP**3017AL* | 83*SB60100M21*** | 17500 |  |  | 16 | 8.5 | 18100 |  |  | 18700 | 103% | 2.24 | Both | 365 | 1.46 | HRCU-A-CB (Split System: Heat Pump with Remote Outdoor Unit-Air-Source) | N/A
212982409 | Central Heat Pump | BRYANT HEATING AND COOLING SYSTEMS | 38MURAQ18AB3* |  |  | CAP**3017AL* | 83*SB36040M17*** | 17500 |  |  | 16 | 8.5 | 18100 |  |  | 18500 | 102% | 2.24 | Both | 365 | 1.46 | HRCU-A-CB (Split System: Heat Pump with Remote Outdoor Unit-Air-Source) | N/A
212982421 | Central Heat Pump | BRYANT HEATING AND COOLING SYSTEMS | 38MURAQ18AB3* |  |  | CNPV*2417AL* | 83*SB36040M17*** | 17500 |  |  | 16 | 8.5 | 18400 |  |  | 18900 | 103% | 2.28 | Both | 365 | 1.46 | HRCU-A-CB (Split System: Heat Pump with Remote Outdoor Unit-Air-Source) | N/A
212971479 | Central Heat Pump | BRYANT HEATING AND COOLING SYSTEMS | 38MURAQ18AB3* |  |  | CNPV*2417AL* | 82*TB48070V17*** | 17500 |  |  | 16 | 8.5 | 18500 |  |  | 19200 | 104% | 2.3 | Both | 365 | 1.46 | HRCU-A-CB (Split System: Heat Pump with Remote Outdoor Unit-Air-Source) | N/A
212984206 | Central Heat Pump | BRYANT HEATING AND COOLING SYSTEMS | 38MURAQ18AB3* |  |  | CNPV*2417AL* | 912SE42060M17*** | 17500 |  |  | 16 | 8.5 | 18500 |  |  | 19200 | 104% | 2.3 | Both | 365 | 1.46 | HRCU-A-CB (Split System: Heat Pump with Remote Outdoor Unit-Air-Source) | N/A
212971446 | Central Heat Pump | BRYANT HEATING AND COOLING SYSTEMS | 38MURAQ18AB3* |  |  | CAP**2417AL* | 82*TB48070V17*** | 17500 |  |  | 16 | 8.5 | 18500 |  |  | 19500 | 105% | 2.34 | Both | 365 | 1.46 | HRCU-A-CB (Split System: Heat Pump with Remote Outdoor Unit-Air-Source) | N/A
212973373 | Central Heat Pump | BRYANT HEATING AND COOLING SYSTEMS | 38MURAQ18AB3* |  |  | CNPV*2417AL* | 926SB36060V14*** | 17500 |  |  | 16 | 8.5 | 18500 |  |  | 19200 | 104% | 2.3 | Both | 365 | 1.46 | HRCU-A-CB (Split System: Heat Pump with Remote Outdoor Unit-Air-Source) | N/A
212975464 | Central Heat Pump | BRYANT HEATING AND COOLING SYSTEMS | 38MURAQ18AB3* |  |  | CNPV*2417AL* | 926TC36060V14*** | 17500 |  |  | 16 | 8.5 | 18500 |  |  | 19200 | 104% | 2.3 | Both | 365 | 1.46 | HRCU-A-CB (Split System: Heat Pump with Remote Outdoor Unit-Air-Source) | N/A
212975453 | Central Heat Pump | BRYANT HEATING AND COOLING SYSTEMS | 38MURAQ18AB3* |  |  | CNPV*2414AL* | 926TC36060V14*** | 17500 |  |  | 16 | 8.5 | 18500 |  |  | 19200 | 104% | 2.3 | Both | 365 | 1.46 | HRCU-A-CB (Split System: Heat Pump with Remote Outdoor Unit-Air-Source) | N/A
212983637 | Central Heat Pump | BRYANT HEATING AND COOLING SYSTEMS | 38MURAQ18AB3* |  |  | CAP**2414AL* | 912SE36060M14*** | 17500 |  |  | 16 | 8.5 | 18500 |  |  | 19400 | 105% | 2.34 | Both | 365 | 1.46 | HRCU-A-CB (Split System: Heat Pump with Remote Outdoor Unit-Air-Source) | N/A
212986308 | Central Heat Pump | BRYANT HEATING AND COOLING SYSTEMS | 38MURAQ18AB3* |  |  | CAP**3014AL* | 916SA30040M14*** | 17600 |  |  | 16 | 8.5 | 18300 |  |  | 18900 | 103% | 2.26 | Both | 367.5 | 1.47 | HRCU-A-CB (Split System: Heat Pump with Remote Outdoor Unit-Air-Source) | N/A
212986320 | Central Heat Pump | BRYANT HEATING AND COOLING SYSTEMS | 38MURAQ18AB3* |  |  | CAP**3017AL* | 916SA30040M14*** | 17600 |  |  | 16 | 8.5 | 18300 |  |  | 18800 | 103% | 2.26 | Both | 367.5 | 1.47 | HRCU-A-CB (Split System: Heat Pump with Remote Outdoor Unit-Air-Source) | N/A
212971920 | Central Heat Pump | BRYANT HEATING AND COOLING SYSTEMS | 38MURAQ18AB3* |  |  | CAP**3017AL* | 82*TB48090V17*** | 17700 |  |  | 16 | 8.5 | 18300 |  |  | 18700 | 102% | 2.24 | Both | 370 | 1.48 | HRCU-A-CB (Split System: Heat Pump with Remote Outdoor Unit-Air-Source) | N/A
212983667 | Central Heat Pump | BRYANT HEATING AND COOLING SYSTEMS | 38MURAQ18AB3* |  |  | CAP**3014AL* | 912SE36060M14*** | 17700 |  |  | 16 | 8.5 | 18300 |  |  | 18700 | 102% | 2.24 | Both | 370 | 1.48 | HRCU-A-CB (Split System: Heat Pump with Remote Outdoor Unit-Air-Source) | N/A
212979978 | Central Heat Pump | BRYANT HEATING AND COOLING SYSTEMS | 38MURAQ18AB3* |  |  | CAP**3017AL* | 8(0,1)*SB42090M17*** | 17700 |  |  | 16 | 8.5 | 18300 |  |  | 18700 | 102% | 2.24 | Both | 370 | 1.48 | HRCU-A-CB (Split System: Heat Pump with Remote Outdoor Unit-Air-Source) | N/A
212973302 | Central Heat Pump | CARRIER | 38MURAQ18AB3* |  |  | CAP**2414AL* | 59SP6B060V14**12 | 17200 |  |  | 16 | 8.5 | 18100 |  |  | 19400 | 107% | 2.34 | Both | 357.5 | 1.43 | HRCU-A-CB (Split System: Heat Pump with Remote Outdoor Unit-Air-Source) | N/A
212975386 | Central Heat Pump | CARRIER | 38MURAQ18AB3* |  |  | CAP**2414AL* | 59TP6C060V14**12 | 17200 |  |  | 16 | 8.5 | 18100 |  |  | 19400 | 107% | 2.34 | Both | 357.5 | 1.43 | HRCU-A-CB (Split System: Heat Pump with Remote Outdoor Unit-Air-Source) | N/A
212975785 | Central Heat Pump | CARRIER | 38MURAQ18AB3* |  |  | CAP**2417AL* | GG96VTAB48080B** | 17200 |  |  | 16 | 8.5 | 18200 |  |  | 19400 | 107% | 2.34 | Both | 357.5 | 1.43 | HRCU-A-CB (Split System: Heat Pump with Remote Outdoor Unit-Air-Source) | N/A
212975078 | Central Heat Pump | CARRIER | 38MURAQ18AB3* |  |  | CAP**2417AL* | 59TP6C040V17**12 | 17200 |  |  | 16 | 8.5 | 18200 |  |  | 19400 | 107% | 2.34 | Both | 357.5 | 1.43 | HRCU-A-CB (Split System: Heat Pump with Remote Outdoor Unit-A
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