215679798 | Central Heat Pump | COMFORTMAKER | C5H0V36*K*AAA* |  |  | ESH5X42M12A*+WALLCON | *80CSU0401712B* | 34000 |  |  | 16.5 | 8.5 | 35600 |  |  | 25200 | 71% | 1.78 | Both | 707.5 | 2.83 | HRCU-A-CB (Split System: Heat Pump with Remote Outdoor Unit-Air-Source) | Yes
215670001 | Central Heat Pump | COMFORTMAKER | C5H0V36*K*AAA* |  |  | ESH5X42M12A*+WALLCON | *80CTL0902120B* | 34000 |  |  | 16.5 | 8.5 | 35600 |  |  | 25200 | 71% | 1.78 | Both | 707.5 | 2.83 | HRCU-A-CB (Split System: Heat Pump with Remote Outdoor Unit-Air-Source) | Yes
215670073 | Central Heat Pump | COMFORTMAKER | C5H0V36*K*AAA* |  |  | ESH5X42M12A*+WALLCON | *97CMN1002122B* | 34000 |  |  | 16.5 | 8.5 | 35600 |  |  | 25200 | 71% | 1.78 | Both | 707.5 | 2.83 | HRCU-A-CB (Split System: Heat Pump with Remote Outdoor Unit-Air-Source) | Yes
215670121 | Central Heat Pump | COMFORTMAKER | C5H0V36*K*AAA* |  |  | ESH5X42M12A*+WALLCON | *96CTN1202422B* | 34000 |  |  | 16.5 | 8.5 | 35600 |  |  | 25200 | 71% | 1.78 | Both | 707.5 | 2.83 | HRCU-A-CB (Split System: Heat Pump with Remote Outdoor Unit-Air-Source) | Yes
215670017 | Central Heat Pump | COMFORTMAKER | C5H0V36*K*AAA* |  |  | ESH5X42M12A*+WALLCON | *80CTL1352422B* | 34000 |  |  | 16.5 | 8.5 | 35600 |  |  | 25200 | 71% | 1.78 | Both | 707.5 | 2.83 | HRCU-A-CB (Split System: Heat Pump with Remote Outdoor Unit-Air-Source) | Yes
215670009 | Central Heat Pump | COMFORTMAKER | C5H0V36*K*AAA* |  |  | ESH5X42M12A*+WALLCON | *80CTL1102120B* | 34000 |  |  | 16.5 | 8.5 | 35600 |  |  | 25200 | 71% | 1.78 | Both | 707.5 | 2.83 | HRCU-A-CB (Split System: Heat Pump with Remote Outdoor Unit-Air-Source) | Yes
215670041 | Central Heat Pump | COMFORTMAKER | C5H0V36*K*AAA* |  |  | ESH5X42M12A*+WALLCON | *95CSU1002122B* | 34000 |  |  | 16.5 | 8.5 | 35600 |  |  | 25200 | 71% | 1.78 | Both | 707.5 | 2.83 | HRCU-A-CB (Split System: Heat Pump with Remote Outdoor Unit-Air-Source) | Yes
215670065 | Central Heat Pump | COMFORTMAKER | C5H0V36*K*AAA* |  |  | ESH5X42M12A*+WALLCON | *97CMN0802120B* | 34000 |  |  | 16.5 | 8.5 | 35600 |  |  | 25200 | 71% | 1.78 | Both | 707.5 | 2.83 | HRCU-A-CB (Split System: Heat Pump with Remote Outdoor Unit-Air-Source) | Yes
215679808 | Central Heat Pump | COMFORTMAKER | C5H0V36*K*AAA* |  |  | ESH5X42M12A*+WALLCON | *80CSU0601716B* | 34000 |  |  | 16.5 | 8.5 | 35600 |  |  | 25200 | 71% | 1.78 | Both | 707.5 | 2.83 | HRCU-A-CB (Split System: Heat Pump with Remote Outdoor Unit-Air-Source) | Yes
215670081 | Central Heat Pump | COMFORTMAKER | C5H0V36*K*AAA* |  |  | ESH5X42M12A*+WALLCON | *97CMN1202422B* | 34000 |  |  | 16.5 | 8.5 | 35600 |  |  | 25200 | 71% | 1.78 | Both | 707.5 | 2.83 | HRCU-A-CB (Split System: Heat Pump with Remote Outdoor Unit-Air-Source) | Yes
215670571 | Central Heat Pump | COMFORTMAKER | C5H0V36*K*AAA* |  |  | ESH5X60M12A*+WALLCON | *96CTN0601714B* | 34200 |  |  | 16.5 | 8.5 | 34800 |  |  | 25200 | 72% | 1.78 | Both | 712.5 | 2.85 | HRCU-A-CB (Split System: Heat Pump with Remote Outdoor Unit-Air-Source) | Yes
215670411 | Central Heat Pump | COMFORTMAKER | C5H0V36*K*AAA* |  |  | ESH5X60M12A*+WALLCON | *80CTL0701412B* | 34400 |  |  | 16.5 | 8.5 | 34800 |  |  | 25000 | 72% | 1.78 | Both | 717.5 | 2.87 | HRCU-A-CB (Split System: Heat Pump with Remote Outdoor Unit-Air-Source) | Yes
215670481 | Central Heat Pump | COMFORTMAKER | C5H0V36*K*AAA* |  |  | ESH5X60M12A*+WALLCON | *95CSU0601716B* | 34400 |  |  | 16.5 | 8.5 | 34800 |  |  | 25000 | 72% | 1.78 | Both | 717.5 | 2.87 | HRCU-A-CB (Split System: Heat Pump with Remote Outdoor Unit-Air-Source) | Yes
215670521 | Central Heat Pump | COMFORTMAKER | C5H0V36*K*AAA* |  |  | ESH5X60M12A*+WALLCON | *97CMN0801714B* | 34400 |  |  | 16.5 | 8.5 | 34800 |  |  | 25000 | 72% | 1.78 | Both | 717.5 | 2.87 | HRCU-A-CB (Split System: Heat Pump with Remote Outdoor Unit-Air-Source) | Yes
215670501 | Central Heat Pump | COMFORTMAKER | C5H0V36*K*AAA* |  |  | ESH5X60M12A*+WALLCON | *97CMN0601714B* | 34200 |  |  | 16.5 | 8.5 | 34800 |  |  | 25200 | 72% | 1.8 | Both | 712.5 | 2.85 | HRCU-A-CB (Split System: Heat Pump with Remote Outdoor Unit-Air-Source) | Yes
215679938 | Central Heat Pump | COMFORTMAKER | C5H0V36*K*AAA* |  |  | ESH5X60M12A*+WALLCON | *96CTN0802120B* | 34600 |  |  | 16.5 | 8.5 | 34600 |  |  | 24800 | 72% | 1.8 | Both | 720 | 2.88 | HRCU-A-CB (Split System: Heat Pump with Remote Outdoor Unit-Air-Source) | Yes
215670301 | Central Heat Pump | COMFORTMAKER | C5H0V36*K*AAA* |  |  | ESH5X48M12A*+WALLCON | *97CMN0802120B* | 34200 |  |  | 16.5 | 8.5 | 35400 |  |  | 25200 | 71% | 1.88 | Both | 712.5 | 2.85 | HRCU-A-CB (Split System: Heat Pump with Remote Outdoor Unit-Air-Source) | Yes
215679918 | Central Heat Pump | COMFORTMAKER | C5H0V36*K*AAA* |  |  | ESH5X48M12A*+WALLCON | *97CTN1002122A* | 34200 |  |  | 16.5 | 8.5 | 35400 |  |  | 25200 | 71% | 1.9 | Both | 712.5 | 2.85 | HRCU-A-CB (Split System: Heat Pump with Remote Outdoor Unit-Air-Source) | Yes
215670261 | Central Heat Pump | COMFORTMAKER | C5H0V36*K*AAA* |  |  | ESH5X48M12A*+WALLCON | *95CSU1002122B* | 34200 |  |  | 16.5 | 8.5 | 35400 |  |  | 25200 | 71% | 1.9 | Both | 712.5 | 2.85 | HRCU-A-CB (Split System: Heat Pump with Remote Outdoor Unit-Air-Source) | Yes
215675105 | Central Heat Pump | COMFORTMAKER | C5H0V48*K*AAA* |  |  | ESH5X48M12A*+WALLCON | *96CTN1202422B* | 45000 |  |  | 16.5 | 8.5 | 49000 |  |  | 34200 | 70% | 2.06 | Both | 937.5 | 3.75 | HRCU-A-CB (Split System: Heat Pump with Remote Outdoor Unit-Air-Source) | Yes
215674888 | Central Heat Pump | COMFORTMAKER | C5H0V48*K*AAA* |  |  | ESH5X48M12A*+WALLCON | *80CTL1352422B* | 45000 |  |  | 16.5 | 8.5 | 49000 |  |  | 34200 | 70% | 2.06 | Both | 937.5 | 3.75 | HRCU-A-CB (Split System: Heat Pump with Remote Outdoor Unit-Air-Source) | Yes
215674850 | Central Heat Pump | COMFORTMAKER | C5H0V48*K*AAA* |  |  | ESH5X48M12A*+WALLCON | *80CTL0902120B* | 45000 |  |  | 16.5 | 8.5 | 49000 |  |  | 34200 | 70% | 2.06 | Both | 937.5 | 3.75 | HRCU-A-CB (Split System: Heat Pump with Remote Outdoor Unit-Air-Source) | Yes
215675258 | Central Heat Pump | COMFORTMAKER | C5H0V48*K*AAA* |  |  | ESH5X60M12A*+WALLCON | *95CSU1002122B* | 45500 |  |  | 16.5 | 8.5 | 48000 |  |  | 33600 | 70% | 2.06 | Both | 947.5 | 3.79 | HRCU-A-CB (Split System: Heat Pump with Remote Outdoor Unit-Air-Source) | Yes
215675218 | Central Heat Pump | COMFORTMAKER | C5H0V48*K*AAA* |  |  | ESH5X60M12A*+WALLCON | *80CTL1102120B* | 45500 |  |  | 16.5 | 8.5 | 48000 |  |  | 33600 | 70% | 2.06 | Both | 947.5 | 3.79 | HRCU-A-CB (Split System: Heat Pump with Remote Outdoor Unit-Air-Source) | Yes
215675188 | Central Heat Pump | COMFORTMAKER | C5H0V48*K*AAA* |  |  | ESH5X60M12A*+WALLCON | *80CTL0702120B* | 45500 |  |  | 16.5 | 8.5 | 48000 |  |  | 33800 | 70% | 2.06 | Both | 947.5 | 3.79 | HRCU-A-CB (Split System: Heat Pump with Remote Outdoor Unit-Air-Source) | Yes
215675228 | Central Heat Pump | COMFORTMAKER | C5H0V48*K*AAA* |  |  | ESH5X60M12A*+WALLCON | *80CTL1352422B* | 45500 |  |  | 16.5 | 8.5 | 48000 |  |  | 33600 | 70% | 2.06 | Both | 947.5 | 3.79 | HRCU-A-CB (Split System: Heat Pump with Remote Outdoor Unit-Air-Source) | Yes
215675288 | Central Heat Pump | COMFORTMAKER | C5H0V48*K*AAA* |  |  | ESH5X60M12A*+WALLCON | *97CMN0802120B* | 45500 |  |  | 16.5 | 8.5 | 48000 |  |  | 33800 | 70% | 2.06 | Both | 947.5 | 3.79 | HRCU-A-CB (Split System: Heat Pump with Remote Outdoor Unit-Air-Source) | Yes
215675198 | Central Heat Pump | COMFORTMAKER | C5H0V48*K*AAA* |  |  | ESH5X60M12A*+WALLCON | *80CTL0901716B* | 45500 |  |  | 16.5 | 8.5 | 48000 |  |  | 34000 | 71% | 2.06 | Both | 947.5 | 3.79 | HRCU-A-CB (Split System: Heat Pump with Remote Outdoor Unit-Air-Source) | Yes
215675208 | Central Heat Pump | COMFORTMAKER | C5H0V48*K*AAA* |  |  | ESH5X60M12A*+WALLCON | *80CTL0902120B* | 45500 |  |  | 16.5 | 8.5 | 48000 |  |  | 33600 | 70% | 2.06 | Both | 947.5 | 3.79 | HRCU-A-CB (Split System: Heat Pump with Remote Outdoor Unit-Air-Source) | Yes
215681728 | Central Heat Pump | COMFORTMAKER | C5H0V48*K*AAA* |  |  | ESH5X60M12A*+WALLCON | *97CTN0802120A* | 45500 |  |  | 16.5 | 8.5 | 48000 |  |  | 33800 | 70% | 2.06 | Both | 947.5 | 3.79 | HRCU-A-CB (Split System: Heat Pump with Remote Outdoor Unit-Air-Source) | Yes
215681668 | Central Heat Pump | COMFORTMAKER | C5H0V48*K*AAA* |  |  | ESH5X60M12A*+WALLCON | *96CTN0802120B* | 45500 |  |  | 16.5 | 8.5 | 48000 |  |  | 33800 | 70% | 2.06 | Both | 947.5 | 3.79 | HRCU-A-CB (Split System: Heat Pump with Remote Outdoor Unit-Air-Source) | Yes
215675308 | Central Heat Pump | COMFORTMAKER | C5H0V48*K*AAA* |  |  | ESH5X60M12A*+WALLCON | *97CMN1202422B* | 45500 |  |  | 16.5 | 8.5 | 48000 |  |  | 33800 | 70% | 2.08 | Both | 947.5 | 3.79 | HRCU-A-CB (Split System: Heat Pump with Remote Outdoor Unit-Air-Source) | Yes
215675298 | Central Heat Pump | COMFORTMAKER | C5H0V48*K*AAA* |  |  | ESH5X60M12A*+WALLCON | *97CMN1002122B* | 45500 |  |  | 16.5 | 8.5 | 48000 |  |  | 33800 | 70% | 2.08 | Both | 947.5 | 3.79 | HRCU-A-CB (Split System: Heat Pump with Remote Outdoor Unit-Air-Source) | Yes
215675328 | Central Heat Pump | COMFORTMAKER | C5H0V48*K*AAA* |  |  | ESH5X60M12A*+WALLCON | *96CTN1002122B* | 45500 |  |  | 16.5 | 8.5 | 48000 |  |  | 33800 | 70% | 2.08 | Both | 947.5 | 3.79 | HRCU-A-CB (Split System: Heat Pump with Remote Outdoor Unit-Air-Source) | Yes
215681748 | Central Heat Pump | COMFORTMAKER | C5H0V48*K*AAA* |  |  | ESH5X60M12A*+WALLCON | *97CTN1202422A* | 45500 |  |  | 16.5 | 8.5 | 48000 |  |  | 33800 | 70% | 2.08 | Both | 947.5 | 3.79 | HRCU-A-CB (Split System: Heat Pump with Remote Outdoor Unit-Air-Source) | Yes
215681738 | Central Heat Pump | COMFORTMAKER | C5H0V48*K*AAA* |  |  | ESH5X60M12A*+WALLCON | *97CTN1002122A* | 45500 |  |  | 16.5 | 8.5 | 48000 |  |  | 33800 | 70% | 2.08 | Both | 947.5 | 3.79 | HRCU-A-CB (Split System: Heat Pump with Remote Outdoor Unit-Air-Source) | Yes
215681708 | Central Heat Pump | COMFORTMAKER | C5H0V48*K*AAA* |  |  | ESH5X60M12A*+WALLCON | *80CSU1002120B* | 45500 |  |  | 16.5 | 8.5 | 48000 |  |  | 33800 | 70% | 2.08 | Both | 947.5 | 3.79 | HRCU-A-CB (Split System: Heat Pump with Remote Outdoor Unit-Air-Source) | Yes
215681678 | Central Heat Pump | COMFORTMAKER | C5H0V48*K*AAA* |  |  | ESH5X60M12A*+WALLCON | *80CSU0401712B* | 45500 |  |  | 16.5 | 8.5 | 48000 |  |  | 33800 | 70% | 2.08 | Both | 947.5 | 3.79 | HRCU-A-CB (Split System: Heat Pump with Remote Outdoor Unit-Air-Source) | Yes
215669794 | Central Heat Pump | DAY & NIGHT | C5H0V36*K*AAA* |  |  | ESH5X36M12A*+WALLCON | *80CTL0702120B* | 33600 |  |  | 16.5 | 8.5 | 35800 |  |  | 25400 | 71% | 1.76 | Both | 700 | 2.8 | HRCU-A-CB (Split System: Heat Pump with Remote Outdoor Unit-Air-Source) | Yes
215679729 | Central Heat Pump | DAY & NIGHT | C5H0V36*K*AAA* |  |  | ESH5X36M12A*+WALLCON | *80CSU0601716B* | 33800 |  |  | 16.5 | 8.5 | 35600 |  |  | 25400 | 71% | 1.76 | Both | 705 | 2.82 | HRCU-A-CB (Split System: Heat Pump with Remote Outdoor Unit-Air-Source) | Yes
215669882 | Central Heat Pump | DAY & NIGHT | C5H0V36*K*AAA* |  |  | ESH5X36M12A*+WALLCON | *97CMN0802120B* | 33800 |  |  | 16.5 | 8.5 | 35800 |  |  | 25400 | 71% | 1.76 | Both | 705 | 2.82 | HRCU-A-CB (Split System: Heat Pump with Remote Outdoor Unit-Air-Source) | Yes
215669890 | Central Heat Pump | DAY & NIGHT | C5H0V36*K*AAA* |  |  | ESH5X36M12A*+WALLCON | *97CMN1002122B* | 33800 |  |  | 16.5 | 8.5 | 35800 |  |  | 25400 | 71% | 1.76 | Both | 705 | 2.82 | HRCU-A-CB (Split System: Heat Pump with Remote Outdoor Unit-Air-Source) | Yes
215669850 | Central Heat Pump | DAY & NIGHT | C5H0V36*K*AAA* |  |  | ESH5X36M12A*+WALLCON | *95CSU1002122B* | 33800 |  |  | 16.5 | 8.5 | 35800 |  |  | 25400 | 71% | 1.76 | Both | 705 | 2.82 | HRCU-A-CB (Split System: Heat Pump with Remote Outdoor Unit-Air-Source) | Yes
215669898 | Central Heat Pump | DAY & NIGHT | C5H0V36*K*AAA* |  |  | ESH5X36M12A*+WALLCON | *97CMN1202422B* | 33800 |  |  | 16.5 | 8.5 | 35800 |  |  | 25400 | 71% | 1.76 | Both | 705 | 2.82 | HRCU-A-CB (Split System: Heat Pump with Remote Outdoor Unit-Air-Source) | Yes
215669986 | Central Heat Pump | DAY & NIGHT | C5H0V36*K*AAA* |  |  | ESH5X42M12A*+WALLCON | *80CTL0702120B* | 34000 |  |  | 16.5 | 8.5 | 35600 |  |  | 25400 | 71% | 1.76 | Both | 707.5 | 2.83 | HRCU-A-CB (Split System: Heat Pump with Remote Outdoor Unit-Air-Source) | Yes
215669994 | Central Heat Pump | DAY & NIGHT | C5H0V36*K*AAA* |  |  | ESH5X42M12A*+WALLCON | *80CTL0901716B* | 34000 |  |  | 16.5 | 8.5 | 35600 |  |  | 25400 | 71% | 1.76 | Both | 707.5 | 2.83 | HRCU-A-CB (Split System: Heat Pump with Remote Outdoor Unit-Air-Source) | Yes
215670242 | Central Heat Pump | DAY & NIGHT | C5H0V36*K*AAA* |  |  | ESH5X48M12A*+WALLCON | *95CSU0601716B* | 34000 |  |  | 16.5 | 8.5 | 35600 |  |  | 25400 | 71% | 1.76 | Both | 707.5 | 2.83 | HRCU-A-CB (Split System: Heat Pump with Remote Outdoor Unit-Air-Source) | Yes
215670282 | Central Heat Pump | DAY & NIGHT | C5H0V36*K*AAA* |  |  | ESH5X48M12A*+WALLCON | *97CMN0602120B* | 34000 |  |  | 16.5 | 8.5 | 35600 |  |  | 25400 | 71% | 1.76 | Both | 707.5 | 2.83 | HRCU-A-CB (Split System: Heat Pump with Remote Outdoor Unit-Air-Source) | Yes
215670172 | Central Heat Pump | DAY & NIGHT | C5H0V36*K*AAA* |  |  | ESH5X48M12A*+WALLCON | *80CTL0701412B* | 34000 |  |  | 16.5 | 8.5 | 35600 |  |  | 25400 | 71% | 1.76 | Both | 707.5 | 2.83 | HRCU-A-CB (Split System: Heat Pump with Remote Outdoor Unit-Air-Source) | Yes
215670106 | Central Heat Pump | DAY & NIGHT | C5H0V36*K*AAA* |  |  | ESH5X42M12A*+WALLCON | *96CTN0801714B* | 33800 |  |  | 16.5 | 8.5 | 35600 |  |  | 25400 | 71% | 1.78 | Both | 705 | 2.82 | HRCU-A-CB (Split System: Heat Pump with Remote Outdoor Unit-Air-Source) | Yes
215669978 | Central Heat Pump | DAY & NIGHT | C5H0V36*K*AAA* |  |  | ESH5X42M12A*+WALLCON | *80CTL0701716B* | 33800 |  |  | 16.5 | 8.5 | 35600 |  |  | 25400 | 71% | 1.78 | Both | 705 | 2.82 | HRCU-A-CB (Split System: Heat Pump with Remote Outdoor Unit-Air-Source) | Yes
215679799 | Central Heat Pump | DAY & NIGHT | C5H0V36*K*AAA* |  |  | ESH5X42M12A*+WALLCON | *80CSU0401712B* | 34000 |  |  | 16.5 | 8.5 | 35600 |  |  | 25200 | 71% | 1.78 | Both | 707.5 | 2.83 | HRCU-A-CB (Split System: Heat Pump with Remote Outdoor Unit-Air-Source) | Yes
215679809 | Central Heat Pump | DAY & NIGHT | C5H0V36*K*AAA* |  |  | ESH5X42M12A*+WALLCON | *80CSU0601716B* | 34000 |  |  | 16.5 | 8.5 | 35600 |  |  | 25200 | 71% | 1.78 | Both | 707.5 | 2.83 | HRCU-A-CB (Split System: Heat Pump with Remote Outdoor Unit-Air-Source) | Yes
215670352 | Central Heat Pump | DAY & NIGHT | C5H0V36*K*AAA* |  |  | ESH5X48M12A*+WALLCON | *96CTN0801714B* | 34000 |  |  | 16.5 | 8.5 | 35600 |  |  | 25400 | 71% | 1.78 | Both | 707.5 | 2.83 | HRCU-A-CB (Split System: Heat Pump with Remote Outdoor Unit-Air-Source) | Yes
215670010 | Central Heat Pump | DAY & NIGHT | C5H0V36*K*AAA* |  |  | ESH5X42M12A*+WALLCON | *80CTL1102120B* | 34000 |  |  | 16.5 | 8.5 | 35600 |  |  | 25200 | 71% | 1.78 | Both | 707.5 | 2.83 | HRCU-A-CB (Split System: Heat Pump with Remote Outdoor Unit-Air-Source) | Yes
215670074 | Central Heat Pump | DAY & NIGHT | C5H0V36*K*AAA* |  |  | ESH5X42M12A*+WALLCON | *97CMN1002122B* | 34000 |  |  | 16.5 | 8.5 | 35600 |  |  | 25200 | 71% | 1.78 | Both | 707.5 | 2.83 | HRCU-A-CB (Split System: Heat Pump with Remote Outdoor Unit-Air-Source) | Yes
215670114 | Central Heat Pump | DAY & NIGHT | C5H0V36*K*AAA* |  |  | ESH5X42M12A*+WALLCON | *96CTN1002122B* | 34000 |  |  | 16.5 | 8.5 | 35600 |  |  | 25200 | 71% | 1.78 | Both | 707.5 | 2.83 | HRCU-A-CB (Split System: Heat Pump with Remote Outdoor Unit-Air-Source) | Yes
215670002 | Central Heat Pump | DAY & NIGHT | C5H0V36*K*AAA* |  |  | ESH5X42M12A*+WALLCON | *80CTL0902120B* | 34000 |  |  | 16.5 | 8.5 | 35600 |  |  | 25200 | 71% | 1.78 | Both | 707.5 | 2.83 | HRCU-A-CB (Split System: Heat Pump with Remote Outdoor Unit-Air-Source) | Yes
215670066 | Central Heat Pump | DAY & NIGHT | C5H0V36*K*AAA* |  |  | ESH5X42M12A*+WALLCON | *97CMN0802120B* | 34000 |  |  | 16.5 | 8.5 | 35600 |  |  | 25200 | 71% | 1.78 | Both | 707.5 | 2.83 | HRCU-A-CB (Split System: Heat Pump with Remote Outdoor Unit-Air-Source) | Yes
215670122 | Central Heat Pump | DAY & NIGHT | C5H0V36*K*AAA* |  |  | ESH5X42M12A*+WALLCON | *96CTN1202422B* | 34000 |  |  | 16.5 | 8.5 | 35600 |  |  | 25200 | 71% | 1.78 | Both | 707.5 | 2.83 | HRCU-A-CB (Split System: Heat Pump with Remote Outdoor Unit-Air-Source) | Yes
215670572 | Central Heat Pump | DAY & NIGHT | C5H0V36*K*AAA* |  |  | ESH5X60M12A*+WALLCON | *96CTN0601714B* | 34200 |  |  | 16.5 | 8.5 | 34800 |  |  | 25200 | 72% | 1.78 | Both | 712.5 | 2.85 | HRCU-A-CB (Split System: Heat Pump with Remote Outdoor Unit-Air-Source) | Yes
215670412 | Central Heat Pump | DAY & NIGHT | C5H0V36*K*AAA* |  |  | ESH5X60M12A*+WALLCON | *80CTL0701412B* | 34400 |  |  | 16.5 | 8.5 | 34800 |  |  | 25000 | 72% | 1.78 | Both | 717.5 | 2.87 | HRCU-A-CB (Split System: Heat Pump with Remote Outdoor Unit-Air-Source) | Yes
215670482 | Central Heat Pump | DAY & NIGHT | C5H0V36*K*AAA* |  |  | ESH5X60M12A*+WALLCON | *95CSU0601716B* | 34400 |  |  | 16.5 | 8.5 | 34800 |  |  | 25000 | 72% | 1.78 | Both | 717.5 | 2.87 | HRCU-A-CB (Split System: Heat Pump with Remote Outdoor Unit-Air-Source) | Yes
215670522 | Central Heat Pump | DAY & NIGHT | C5H0V36*K*AAA* |  |  | ESH5X60M12A*+WALLCON | *97CMN0801714B* | 34400 |  |  | 16.5 | 8.5 | 34800 |  |  | 25000 | 72% | 1.78 | Both | 717.5 | 2.87 | HRCU-A-CB (Split System: Heat Pump with Remote Outdoor Unit-Air-Source) | Yes
215670502 | Central Heat Pump | DAY & NIGHT | C5H0V36*K*AAA* |  |  | ESH5X60M12A*+WALLCON | *97CMN0601714B* | 34200 |  |  | 16.5 | 8.5 | 34800 |  |  | 25200 | 72% | 1.8 | Both | 712.5 | 2.85 | HRCU-A-CB (Split System: Heat Pump with Remote Outdoor Unit-Air-Source) | Yes
215679939 | Central Heat Pump | DAY & NIGHT | C5H0V36*K*AAA* |  |  | ESH5X60M12A*+WALLCON | *96CTN0802120B* | 34600 |  |  | 16.5 | 8.5 | 34600 |  |  | 24800 | 72% | 1.8 | Both | 720 | 2.88 | HRCU-A-CB (Split System: Heat Pump with Remote Outdoor Unit-Air-Source) | Yes
215670252 | Central Heat Pump | DAY & NIGHT | C5H0V36*K*AAA* |  |  | ESH5X48M12A*+WALLCON | *95CSU0802120B* | 34200 |  |  | 16.5 | 8.5 | 35400 |  |  | 25200 | 71% | 1.88 | Both | 712.5 | 2.85 | HRCU-A-CB (Split System: Heat Pump with Remote Outdoor Unit-Air-Source) | Yes
215670302 | Central Heat Pump | DAY & NIGHT | C5H0V36*K*AAA* |  |  | ESH5X48M12A*+WALLCON | *97CMN0802120B* | 34200 |  |  | 16.5 | 8.5 | 35400 |  |  | 25200 | 71% | 1.88 | Both | 712.5 | 2.85 | HRCU-A-CB (Split System: Heat Pump with Remote Outdoor Unit-Air-Source) | Yes
215679919 | Central Heat Pump | DAY & NIGHT | C5H0V36*K*AAA* |  |  | ESH5X48M12A*+WALLCON | *97CTN1002122A* | 34200 |  |  | 16.5 | 8.5 | 35400 |  |  | 25200 | 71% | 1.9 | Both | 712.5 | 2.85 | HRCU-A-CB (Split System: Heat Pump with Remote Outdoor Unit-Air-Source) | Yes
215674889 | Central Heat Pump | DAY & NIGHT | C5H0V48*K*AAA* |  |  | ESH5X48M12A*+WALLCON | *80CTL1352422B* | 45000 |  |  | 16.5 | 8.5 | 49000 |  |  | 34200 | 70% | 2.06 | Both | 937.5 | 3.75 | HRCU-A-CB (Split System: Heat Pump with Remote Outdoor Unit-Air-Source) | Yes
215674872 | Central Heat Pump | DAY & NIGHT | C5H0V48*K*AAA* |  |  | ESH5X48M12A*+WALLCON | *80CTL1102120B* | 45000 |  |  | 16.5 | 8.5 | 49000 |  |  | 34200 | 70% | 2.06 | Both | 937.5 | 3.75 | HRCU-A-CB (Split System: Heat Pump with Remote Outdoor Unit-Air-Source) | Yes
215675229 | Central Heat Pump | DAY & NIGHT | C5H0V48*K*AAA* |  |  | ESH5X60M12A*+WALLCON | *80CTL1352422B* | 45500 |  |  | 16.5 | 8.5 | 48000 |  |  | 33600 | 70% | 2.06 | Both | 947.5 | 3.79 | HRCU-A-CB (Split System: Heat Pump with Remote Outdoor Unit-Air-Source) | Yes
215675189 | Central Heat Pump | DAY & NIGHT | C5H0V48*K*AAA* |  |  | ESH5X60M12A*+WALLCON | *80CTL0702120B* | 45500 |  |  | 16.5 | 8.5 | 48000 |  |  | 33800 | 70% | 2.06 | Both | 947.5 | 3.79 | HRCU-A-CB (Split System: Heat Pump with Remote Outdoor Unit-Air-Source) | Yes
215675219 | Central Heat Pump | DAY & NIGHT | C5H0V48*K*AAA* |  |  | ESH5X60M12A*+WALLCON | *80CTL1102120B* | 45500 |  |  | 16.5 | 8.5 | 48000 |  |  | 33600 | 70% | 2.06 | Both | 947.5 | 3.79 | HRCU-A-CB (Split System: Heat Pump with Remote Outdoor Unit-Air-Source) | Yes
215675209 | Central Heat Pump | DAY & NIGHT | C5H0V48*K*AAA* |  |  | ESH5X60M12A*+WALLCON | *80CTL0902120B* | 45500 |  |  | 16.5 | 8.5 | 48000 |  |  | 33600 | 70% | 2.06 | Both | 947.5 | 3.79 | HRCU-A-CB (Split System: Heat Pump with Remote Outdoor Unit-Air-Source) | Yes
215675259 | Central Heat Pump | DAY & NIGHT | C5H0V48*K*AAA* |  |  | ESH5X60M12A*+WALLCON | *95CSU1002122B* | 45500 |  |  | 16.5 | 8.5 | 48000 |  |  | 33600 | 70% | 2.06 | Both | 947.5 | 3.79 | HRCU-A-CB (Split System: Heat Pump with Remote Outdoor Unit-Air-Source) | Yes
215681669 | Central Heat Pump | DAY & NIGHT | C5H0V48*K*AAA* |  |  | ESH5X60M12A*+WALLCON | *96CTN0802120B* | 45500 |  |  | 16.5 | 8.5 | 48000 |  |  | 33800 | 70% | 2.06 | Both | 947.5 | 3.79 | HRCU-A-CB (Split System: Heat Pump with Remote Outdoor Unit-Air-Source) | Yes
215675329 | Central Heat Pump | DAY & NIGHT | C5H0V48*K*AAA* |  |  | ESH5X60M12A*+WALLCON | *96CTN1002122B* | 45500 |  |  | 16.5 | 8.5 | 48000 |  |  | 33800 | 70% | 2.08 | Both | 947.5 | 3.79 | HRCU-A-CB (Split System: Heat Pump with Remote Outdoor Unit-Air-Source) | Yes
215675299 | Central Heat Pump | DAY & NIGHT | C5H0V48*K*AAA* |  |  | ESH5X60M12A*+WALLCON | *97CMN1002122B* | 45500 |  |  | 16.5 | 8.5 | 48000 |  |  | 33800 | 70% | 2.08 | Both | 947.5 | 3.79 | HRCU-A-CB (Split System: Heat Pump with Remote Outdoor Unit-Air-Source) | Yes
215675339 | Central Heat Pump | DAY & NIGHT | C5H0V48*K*AAA* |  |  | ESH5X60M12A*+WALLCON | *96CTN1202422B* | 45500 |  |  | 16.5 | 8.5 | 48000 |  |  | 33800 | 70% | 2.08 | Both | 947.5 | 3.79 | HRCU-A-CB (Split System: Heat Pump with Remote Outdoor Unit-Air-Source) | Yes
215675309 | Central Heat Pump | DAY & NIGHT | C5H0V48*K*AAA* |  |  | ESH5X60M12A*+WALLCON | *97CMN1202422B* | 45500 |  |  | 16.5 | 8.5 | 48000 |  |  | 33800 | 70% | 2.08 | Both | 947.5 | 3.79 | HRCU-A-CB (Split System: Heat Pump with Remote Outdoor Unit-Air-Source) | Yes
215681749 | Central Heat Pump | DAY & NIGHT | C5H0V48*K*AAA* |  |  | ESH5X60M12A*+WALLCON | *97CTN1202422A* | 45500 |  |  | 16.5 | 8.5 | 48000 |  |  | 33800 | 70% | 2.08 | Both | 947.5 | 3.79 | HRCU-A-CB (Split System: Heat Pump with Remote Outdoor Unit-Air-Source) | Yes
215669790 | Central Heat Pump | HEIL | H5H0V36*K*AAA* |  |  | ESH5X36M12A*+WALLCON | *80CTL0702120B* | 33600 |  |  | 16.5 | 8.5 | 35800 |  |  | 25400 | 71% | 1.76 | Both | 700 | 2.8 | HRCU-A-CB (Split System: Heat Pump with Remote Outdoor Unit-Air-Source) | Yes
215679725 | Central Heat Pump | HEIL | H5H0V36*K*AAA* |  |  | ESH5X36M12A*+WALLCON | *80CSU0601716B* | 33800 |  |  | 16.5 | 8.5 | 35600 |  |  | 25400 | 71% | 1.76 | Both | 705 | 2.82 | HRCU-A-CB (Split System: Heat Pump with Remote Outdoor Unit-Air-Source) | Yes
215669806 | Central Heat Pump | HEIL | H5H0V36*K*AAA* |  |  | ESH5X36M12A*+WALLCON | *80CTL0902120B* | 33800 |  |  | 16.5 | 8.5 | 35600 |  |  | 25400 | 71% | 1.76 | Both | 705 | 2.82 | HRCU-A-CB (Split System: Heat Pump with Remote Outdoor Unit-Air-Source) | Yes
215669846 | Central Heat Pump | HEIL | H5H0V36*K*AAA* |  |  | ESH5X36M12A*+WALLCON | *95CSU1002122B* | 33800 |  |  | 16.5 | 8.5 | 35800 |  |  | 25400 | 71% | 1.76 | Both | 705 | 2.82 | HRCU-A-CB (Split System: Heat Pump with Remote Outdoor Unit-Air-Source) | Yes
215669878 | Central Heat Pump | HEIL | H5H0V36*K*AAA* |  |  | ESH5X36M12A*+WALLCON | *97CMN0802120B* | 33800 |  |  | 16.5 | 8.5 | 35800 |  |  | 25400 | 71% | 1.76 | Both | 705 | 2.82 | HRCU-A-CB (Split System: Heat Pump with Remote Outdoor Unit-Air-Source) | Yes
215669894 | Central Heat Pump | HEIL | H5H0V36*K*AAA* |  |  | ESH5X36M12A*+WALLCON | *97CMN1202422B* | 33800 |  |  | 16.5 | 8.5 | 35800 |  |  | 25400 | 71% | 1.76 | Both | 705 | 2.82 | HRCU-A-CB (Split System: Heat Pump with Remote Outdoor Unit-Air-Source) | Yes
215679775 | Central Heat Pump | HEIL | H5H0V36*K*AAA* |  |  | ESH5X36M12A*+WALLCON | *97CTN1202422A* | 33800 |  |  | 16.5 | 8.5 | 35800 |  |  | 25400 | 71% | 1.76 | Both | 705 | 2.82 | HRCU-A-CB (Split System: Heat Pump with Remote Outdoor Unit-Air-Source) | Yes
215669886 | Central Heat Pump | HEIL | H5H0V36*K*AAA* |  |  | ESH5X36M12A*+WALLCON | *97CMN1002122B* | 33800 |  |  | 16.5 | 8.5 | 35800 |  |  | 25400 | 71% | 1.76 | Both | 705 | 2.82 | HRCU-A-CB (Split System: Heat Pump with Remote Outdoor Unit-Air-Source) | Yes
215670278 | Central Heat Pump | HEIL | H5H0V36*K*AAA* |  |  | ESH5X48M12A*+WALLCON | *97CMN0602120B* | 34000 |  |  | 16.5 | 8.5 | 35600 |  |  | 25400 | 71% | 1.76 | Both | 707.5 | 2.83 | HRCU-A-CB (Split System: Heat Pump with Remote Outdoor Unit-Air-Source) | Yes
215669982 | Central Heat Pump | HEIL | H5H0V36*K*AAA* |  |  | ESH5X42M12A*+WALLCON | *80CTL0702120B* | 34000 |  |  | 16.5 | 8.5 | 35600 |  |  | 25400 | 71% | 1.76 | Both | 707.5 | 2.83 | HRCU-A-CB (Split System: Heat Pump with Remote Outdoor Unit-Air-Source) | Yes
215670168 | Central Heat Pump | HEIL | H5H0V36*K*AAA* |  |  | ESH5X48M12A*+WALLCON | *80CTL0701412B* | 34000 |  |  | 16.5 | 8.5 | 35600 |  |  | 25400 | 71% | 1.76 | Both | 707.5 | 2.83 | HRCU-A-CB (Split System: Heat Pump with Remote Outdoor Unit-Air-Source) | Yes
215670238 | Central Heat Pump | HEIL | H5H0V36*K*AAA* |  |  | ESH5X48M12A*+WALLCON | *95CSU0601716B* | 34000 |  |  | 16.5 | 8.5 | 35600 |  |  | 25400 | 71% | 1.76 | Both | 707.5 | 2.83 | HRCU-A-CB (Split System: Heat Pump with Remote Outdoor Unit-Air-Source) | Yes
215669974 | Central Heat Pump | HEIL | H5H0V36*K*AAA* |  |  | ESH5X42M12A*+WALLCON | *80CTL0701716B* | 33800 |  |  | 16.5 | 8.5 | 35600 |  |  | 25400 | 71% | 1.78 | Both | 705 | 2.82 | HRCU-A-CB (Split System: Heat Pump with Remote Outdoor Unit-Air-Source) | Yes
215670102 | Central Heat Pump | HEIL | H5H0V36*K*AAA* |  |  | ESH5X42M12A*+WALLCON | *96CTN0801714B* | 33800 |  |  | 16.5 | 8.5 | 35600 |  |  | 25400 | 71% | 1.78 | Both | 705 | 2.82 | HRCU-A-CB (Split System: Heat Pump with Remote Outdoor Unit-Air-Source) | Yes
215679805 | Central Heat Pump | HEIL | H5H0V36*K*AAA* |  |  | ESH5X42M12A*+WALLCON | *80CSU0601716B* | 34000 |  |  | 16.5 | 8.5 | 35600 |  |  | 25200 | 71% | 1.78 | Both | 707.5 | 2.83 | HRCU-A-CB (Split System: Heat Pump with Remote Outdoor Unit-Air-Source) | Yes
215679795 | Central Heat Pump | HEIL | H5H0V36*K*AAA* |  |  | ESH5X42M12A*+WALLCON | *80CSU0401712B* | 34000 |  |  | 16.5 | 8.5 | 35600 |  |  | 25200 | 71% | 1.78 | Both | 707.5 | 2.83 | HRCU-A-CB (Split System: Heat Pump with Remote Outdoor Unit-Air-Source) | Yes
215679845 | Central Heat Pump | HEIL | H5H0V36*K*AAA* |  |  | ESH5X42M12A*+WALLCON | *97CTN1002122A* | 34000 |  |  | 16.5 | 8.5 | 35600 |  |  | 25200 | 71% | 1.78 | Both | 707.5 | 2.83 | HRCU-A-CB (Split System: Heat Pump with Remote Outdoor Unit-Air-Source) | Yes
215670110 | Central Heat Pump | HEIL | H5H0V36*K*AAA* |  |  | ESH5X42M12A*+WALLCON | *96CTN1002122B* | 34000 |  |  | 16.5 | 8.5 | 35600 |  |  | 25200 | 71% | 1.78 | Both | 707.5 | 2.83 | HRCU-A-CB (Split System: Heat Pump with Remote Outdoor Unit-Air-Source) | Yes
215670006 | Central Heat Pump | HEIL | H5H0V36*K*AAA* |  |  | ESH5X42M12A*+WALLCON | *80CTL1102120B* | 34000 |  |  | 16.5 | 8.5 | 35600 |  |  | 25200 | 71% | 1.78 | Both | 707.5 | 2.83 | HRCU-A-CB (Split System: Heat Pump with Remote Outdoor Unit-Air-Source) | Yes
215670062 | Central Heat Pump | HEIL | H5H0V36*K*AAA* |  |  | ESH5X42M12A*+WALLCON | *97CMN0802120B* | 34000 |  |  | 16.5 | 8.5 | 35600 |  |  | 25200 | 71% | 1.78 | Both | 707.5 | 2.83 | HRCU-A-CB (Split System: Heat Pump with Remote Outdoor Unit-Air-Source) | Yes
215670178 | Central Heat Pump | HEIL | H5H0V36*K*AAA* |  |  | ESH5X48M12A*+WALLCON | *80CTL0701716B* | 34000 |  |  | 16.5 | 8.5 | 35600 |  |  | 25400 | 71% | 1.78 | Both | 707.5 | 2.83 | HRCU-A-CB (Split System: Heat Pump with Remote Outdoor Unit-Air-Source) | Yes
215670348 | Central Heat Pump | HEIL | H5H0V36*K*AAA* |  |  | ESH5X48M12A*+WALLCON | *96CTN0801714B* | 34000 |  |  | 16.5 | 8.5 | 35600 |  |  | 25400 | 71% | 1.78 | Both | 707.5 | 2.83 | HRCU-A-CB (Split System: Heat Pump with Remote Outdoor Unit-Air-Source) | Yes
215670118 | Central Heat Pump | HEIL | H5H0V36*K*AAA* |  |  | ESH5X42M12A*+WALLCON | *96CTN1202422B* | 34000 |  |  | 16.5 | 8.5 | 35600 |  |  | 25200 | 71% | 1.78 | Both | 707.5 | 2.83 | HRCU-A-CB (Split System: Heat Pump with Remote Outdoor Unit-Air-Source) | Yes
215670078 | Central Heat Pump | HEIL | H5H0V36*K*AAA* |  |  | ESH5X42M12A*+WALLCON | *97CMN1202422B* | 34000 |  |  | 16.5 | 8.5 | 35600 |  |  | 25200 | 71% | 1.78 | Both | 707.5 | 2.83 | HRCU-A-CB (Split System: Heat Pump with Remote Outdoor Unit-Air-Source) | Yes
215670038 | Central Heat Pump | HEIL | H5H0V36*K*AAA* |  |  | ESH5X42M12A*+WALLCON | *95CSU1002122B* | 34000 |  |  | 16.5 | 8.5 | 35600 |  |  | 25200 | 71% | 1.78 | Both | 707.5 | 2.83 | HRCU-A-CB (Split System: Heat Pump with Remote Outdoor Unit-Air-Source) | Yes
215670014 | Central Heat Pump | HEIL | H5H0V36*K*AAA* |  |  | ESH5X42M12A*+WALLCON | *80CTL1352422B* | 34000 |  |  | 16.5 | 8.5 | 35600 |  |  | 25200 | 71% | 1.78 | Both | 707.5 | 2.83 | HRCU-A-CB (Split System: Heat Pump with Remote Outdoor Unit-Air-Source) | Yes
215670408 | Central Heat Pump | HEIL | H5H0V36*K*AAA* |  |  | ESH5X60M12A*+WALLCON | *80CTL0701412B* | 34400 |  |  | 16.5 | 8.5 | 34800 |  |  | 25000 | 72% | 1.78 | Both | 717.5 | 2.87 | HRCU-A-CB (Split System: Heat Pump with Remote Outdoor Unit-Air-Source) | Yes
215670478 | Central Heat Pump | HEIL | H5H0V36*K*AAA* |  |  | ESH5X60M12A*+WALLCON | *95CSU0601716B* | 34400 |  |  | 16.5 | 8.5 | 34800 |  |  | 25000 | 72% | 1.78 | Both | 717.5 | 2.87 | HRCU-A-CB (Split System: Heat Pump with Remote Outdoor Unit-Air-Source) | Yes
215670498 | Central Heat Pump | HEIL | H5H0V36*K*AAA* |  |  | ESH5X60M12A*+WALLCON | *97CMN0601714B* | 34200 |  |  | 16.5 | 8.5 | 34800 |  |  | 25200 | 72% | 1.8 | Both | 712.5 | 2.85 | HRCU-A-CB (Split System: Heat Pump with Remote Outdoor Unit-Air-Source) | Yes
215679935 | Central Heat Pump | HEIL | H5H0V36*K*AAA* |  |  | ESH5X60M12A*+WALLCON | *96CTN0802120B* | 34600 |  |  | 16.5 | 8.5 | 34600 |  |  | 24800 | 72% | 1.8 | Both | 720 | 2.88 | HRCU-A-CB (Split System: Heat Pump with Remote Outdoor Unit-Air-Source) | Yes
215679985 | Central Heat Pump | HEIL | H5H0V36*K*AAA* |  |  | ESH5X60M12A*+WALLCON | *97CTN0802120A* | 34600 |  |  | 16.5 | 8.5 | 34600 |  |  | 24800 | 72% | 1.8 | Both | 720 | 2.88 | HRCU-A-CB (Split System: Heat Pump with Remote Outdoor Unit-Air-Source) | Yes
215670298 | Central Heat Pump | HEIL | H5H0V36*K*AAA* |  |  | ESH5X48M12A*+WALLCON | *97CMN0802120B* | 34200 |  |  | 16.5 | 8.5 | 35400 |  |  | 25200 | 71% | 1.88 | Both | 712.5 | 2.85 | HRCU-A-CB (Split System: Heat Pump with Remote Outdoor Unit-Air-Source) | Yes
215670258 | Central Heat Pump | HEIL | H5H0V36*K*AAA* |  |  | ESH5X48M12A*+WALLCON | *95CSU1002122B* | 34200 |  |  | 16.5 | 8.5 | 35400 |  |  | 25200 | 71% | 1.9 | Both | 712.5 | 2.85 | HRCU-A-CB (Split System: Heat Pump with Remote Outdoor Unit-Air-Source) | Yes
215674883 | Central Heat Pump | HEIL | H5H0V48*K*AAA* |  |  | ESH5X48M12A*+WALLCON | *80CTL1352422B* | 45000 |  |  | 16.5 | 8.5 | 49000 |  |  | 34200 | 70% | 2.06 | Both | 937.5 | 3.75 | HRCU-A-CB (Split System: Heat Pump with Remote Outdoor Unit-Air-Source) | Yes
215675099 | Central Heat Pump | HEIL | H5H0V48*K*AAA* |  |  | ESH5X48M12A*+WALLCON | *96CTN1202422B* | 45000 |  |  | 16.5 | 8.5 | 49000 |  |  | 34200 | 70% | 2.06 | Both | 937.5 | 3.75 | HRCU-A-CB (Split System: Heat Pump with Remote Outdoor Unit-Air-Source) | Yes
215674938 | Central Heat Pump | HEIL | H5H0V48*K*AAA* |  |  | ESH5X48M12A*+WALLCON | *95CSU1002122B* | 45000 |  |  | 16.5 | 8.5 | 49000 |  |  | 34200 | 70% | 2.06 | Both | 937.5 | 3.75 | HRCU-A-CB (Split System: Heat Pump with Remote Outdoor Unit-Air-Source) | Yes
215674843 | Central Heat Pump | HEIL | H5H0V48*K*AAA* |  |  | ESH5X48M12A*+WALLCON | *80CTL0902120B* | 45000 |  |  | 16.5 | 8.5 | 49000 |  |  | 34200 | 70% | 2.06 | Both | 937.5 | 3.75 | HRCU-A-CB (Split System: Heat Pump with Remote Outdoor Unit-Air-Source) | Yes
215675245 | Central Heat Pump | HEIL | H5H0V48*K*AAA* |  |  | ESH5X60M12A*+WALLCON | *95CSU0802120B* | 45500 |  |  | 16.5 | 8.5 | 48000 |  |  | 33800 | 70% | 2.06 | Both | 947.5 | 3.79 | HRCU-A-CB (Split System: Heat Pump with Remote Outdoor Unit-Air-Source) | Yes
215675185 | Central Heat Pump | HEIL | H5H0V48*K*AAA* |  |  | ESH5X60M12A*+WALLCON | *80CTL0702120B* | 45500 |  |  | 16.5 | 8.5 | 48000 |  |  | 33800 | 70% | 2.06 | Both | 947.5 | 3.79 | HRCU-A-CB (Split System: Heat Pump with Remote Outdoor Unit-Air-Source) | Yes
215675195 | Central Heat Pump | HEIL | H5H0V48*K*AAA* |  |  | ESH5X60M12A*+WALLCON | *80CTL0901716B* | 45500 |  |  | 16.5 | 8.5 | 48000 |  |  | 34000 | 71% | 2.06 | Both | 947.5 | 3.79 | HRCU-A-CB (Split System: Heat Pump with Remote Outdoor Unit-Air-Source) | Yes
215681665 | Central Heat Pump | HEIL | H5H0V48*K*AAA* |  |  | ESH5X60M12A*+WALLCON | *96CTN0802120B* | 45500 |  |  | 16.5 | 8.5 | 48000 |  |  | 33800 | 70% | 2.06 | Both | 947.5 | 3.79 | HRCU-A-CB (Split System: Heat Pump with Remote Outdoor Unit-Air-Source) | Yes
215681675 | Central Heat Pump | HEIL | H5H0V48*K*AAA* |  |  | ESH5X60M12A*+WALLCON | *80CSU0401712B* | 45500 |  |  | 16.5 | 8.5 | 48000 |  |  | 33800 | 70% | 2.08 | Both | 947.5 | 3.79 | HRCU-A-CB (Split System: Heat Pump with Remote Outdoor Unit-Air-Source) | Yes
215681705 | Central Heat Pump | HEIL | H5H0V48*K*AAA* |  |  | ESH5X60M12A*+WALLCON | *80CSU1002120B* | 45500 |  |  | 16.5 | 8.5 | 48000 |  |  | 33800 | 70% | 2.08 | Both | 947.5 | 3.79 | HRCU-A-CB (Split System: Heat Pump with Remote Outdoor Unit-Air-Source) | Yes
215675335 | Central Heat Pump | HEIL | H5H0V48*K*AAA* |  |  | ESH5X60M12A*+WALLCON | *96CTN1202422B* | 45500 |  |  | 16.5 | 8.5 | 48000 |  |  | 33800 | 70% | 2.08 | Both | 947.5 | 3.79 | HRCU-A-CB (Split System: Heat Pump with Remote Outdoor Unit-Air-Source) | Yes
215681745 | Central Heat Pump | HEIL | H5H0V48*K*AAA* |  |  | ESH5X60M12A*+WALLCON | *97CTN1202422A* | 45500 |  |  | 16.5 | 8.5 | 48000 |  |  | 33800 | 70% | 2.08 | Both | 947.5 | 3.79 | HRCU-A-CB (Split System: Heat Pump with Remote Outdoor Unit-Air-Source) | Yes
215669795 | Central Heat Pump | KEEPRITE | C5H0V36*K*AAA* |  |  | ESH5X36M12A*+WALLCON | *80CTL0702120B* | 33600 |  |  | 16.5 | 8.5 | 35800 |  |  | 25400 | 71% | 1.76 | Both | 700 | 2.8 | HRCU-A-CB (Split System: Heat Pump with Remote Outdoor Unit-Air-Source) | Yes
215679730 | Central Heat Pump | KEEPRITE | C5H0V36*K*AAA* |  |  | ESH5X36M12A*+WALLCON | *80CSU0601716B* | 33800 |  |  | 16.5 | 8.5 | 35600 |  |  | 25400 | 71% | 1.76 | Both | 705 | 2.82 | HRCU-A-CB (Split System: Heat Pump with Remote Outdoor Unit-Air-Source) | Yes
215669811 | Central Heat Pump | KEEPRITE | C5H0V36*K*AAA* |  |  | ESH5X36M12A*+WALLCON | *80CTL0902120B* | 33800 |  |  | 16.5 | 8.5 | 35600 |  |  | 25400 | 71% | 1.76 | Both | 705 | 2.82 | HRCU-A-CB (Split System: Heat Pump with Remote Outdoor Unit-Air-Source) | Yes
215679780 | Central Heat Pump | KEEPRITE | C5H0V36*K*AAA* |  |  | ESH5X36M12A*+WALLCON | *97CTN1202422A* | 33800 |  |  | 16.5 | 8.5 | 35800 |  |  | 25400 | 71% | 1.76 | Both | 705 | 2.82 | HRCU-A-CB (Split System: Heat Pump with Remote Outdoor Unit-Air-Source) | Yes
215669891 | Central Heat Pump | KEEPRITE | C5H0V36*K*AAA* |  |  | ESH5X36M12A*+WALLCON | *97CMN1002122B* | 33800 |  |  | 16.5 | 8.5 | 35800 |  |  | 25400 | 71% | 1.76 | Both | 705 | 2.82 | HRCU-A-CB (Split System: Heat Pump with Remote Outdoor Unit-Air-Source) | Yes
215669923 | Central Heat Pump | KEEPRITE | C5H0V36*K*AAA* |  |  | ESH5X36M12A*+WALLCON | *96CTN1002122B* | 33800 |  |  | 16.5 | 8.5 | 35800 |  |  | 25400 | 71% | 1.76 | Both | 705 | 2.82 | HRCU-A-CB (Split System: Heat Pump with Remote Outdoor Unit-Air-Source) | Yes
215669883 | Central Heat Pump | KEEPRITE | C5H0V36*K*AAA* |  |  | ESH5X36M12A*+WALLCON | *97CMN0802120B* | 33800 |  |  | 16.5 | 8.5 | 35800 |  |  | 25400 | 71% | 1.76 | Both | 705 | 2.82 | HRCU-A-CB (Split System: Heat Pump with Remote Outdoor Unit-Air-Source) | Yes
215669899 | Central Heat Pump | KEEPRITE | C5H0V36*K*AAA* |  |  | ESH5X36M12A*+WALLCON | *97CMN1202422B* | 33800 |  |  | 16.5 | 8.5 | 35800 |  |  | 25400 | 71% | 1.76 | Both | 705 | 2.82 | HRCU-A-CB (Split System: Heat Pump with Remote Outdoor Unit-Air-Source) | Yes
215670283 | Central Heat Pump | KEEPRITE | C5H0V36*K*AAA* |  |  | ESH5X48M12A*+WALLCON | *97CMN0602120B* | 34000 |  |  | 16.5 | 8.5 | 35600 |  |  | 25400 | 71% | 1.76 | Both | 707.5 | 2.83 | HRCU-A-CB (Split System: Heat Pump with Remote Outdoor Unit-Air-Source) | Yes
215669987 | Central Heat Pump | KEEPRITE | C5H0V36*K*AAA* |  |  | ESH5X42M12A*+WALLCON | *80CTL0702120B* | 34000 |  |  | 16.5 | 8.5 | 35600 |  |  | 25400 | 71% | 1.76 | Both | 707.5 | 2.83 | HRCU-A-CB (Split System: Heat Pump with Remote Outdoor Unit-Air-Source) | Yes
215669995 | Central Heat Pump | KEEPRITE | C5H0V36*K*AAA* |  |  | ESH5X42M12A*+WALLCON | *80CTL0901716B* | 34000 |  |  | 16.5 | 8.5 | 35600 |  |  | 25400 | 71% | 1.76 | Both | 707.5 | 2.83 | HRCU-A-CB (Split System: Heat Pump with Remote Outdoor Unit-Air-Source) | Yes
215669979 | Central Heat Pump | KEEPRITE | C5H0V36*K*AAA* |  |  | ESH5X42M12A*+WALLCON | *80CTL0701716B* | 33800 |  |  | 16.5 | 8.5 | 35600 |  |  | 25400 | 71% | 1.78 | Both | 705 | 2.82 | HRCU-A-CB (Split System: Heat Pump with Remote Outdoor Unit-Air-Source) | Yes
215670107 | Central Heat Pump | KEEPRITE | C5H0V36*K*AAA* |  |  | ESH5X42M12A*+WALLCON | *96CTN0801714B* | 33800 |  |  | 16.5 | 8.5 | 35600 |  |  | 25400 | 71% | 1.78 | Both | 705 | 2.82 | HRCU-A-CB (Split System: Heat Pump with Remote Outdoor Unit-Air-Source) | Yes
215679850 | Central Heat Pump | KEEPRITE | C5H0V36*K*AAA* |  |  | ESH5X42M12A*+WALLCON | *97CTN1002122A* | 34000 |  |  | 16.5 | 8.5 | 35600 |  |  | 25200 | 71% | 1.78 | Both | 707.5 | 2.83 | HRCU-A-CB (Split System: Heat Pump with Remote Outdoor Unit-Air-Source) | Yes
215679810 | Central Heat Pump | KEEPRITE | C5H0V36*K*AAA* |  |  | ESH5X42M12A*+WALLCON | *80CSU0601716B* | 34000 |  |  | 16.5 | 8.5 | 35600 |  |  | 25200 | 71% | 1.78 | Both | 707.5 | 2.83 | HRCU-A-CB (Split System: Heat Pump with Remote Outdoor Unit-Air-Source) | Yes
215670067 | Central Heat Pump | KEEPRITE | C5H0V36*K*AAA* |  |  | ESH5X42M12A*+WALLCON | *97CMN0802120B* | 34000 |  |  | 16.5 | 8.5 | 35600 |  |  | 25200 | 71% | 1.78 | Both | 707.5 | 2.83 | HRCU-A-CB (Split System: Heat Pump with Remote Outdoor Unit-Air-Source) | Yes
215670183 | Central Heat Pump | KEEPRITE | C5H0V36*K*AAA* |  |  | ESH5X48M12A*+WALLCON | *80CTL0701716B* | 34000 |  |  | 16.5 | 8.5 | 35600 |  |  | 25400 | 71% | 1.78 | Both | 707.5 | 2.83 | HRCU-A-CB (Split System: Heat Pump with Remote Outdoor Unit-Air-Source) | Yes
215670353 | Central Heat Pump | KEEPRITE | C5H0V36*K*AAA* |  |  | ESH5X48M12A*+WALLCON | *96CTN0801714B* | 34000 |  |  | 16.5 | 8.5 | 35600 |  |  | 25400 | 71% | 1.78 | Both | 707.5 | 2.83 | HRCU-A-CB (Split System: Heat Pump with Remote Outdoor Unit-Air-Source) | Yes
215670011 | Central Heat Pump | KEEPRITE | C5H0V36*K*AAA* |  |  | ESH5X42M12A*+WALLCON | *80CTL1102120B* | 34000 |  |  | 16.5 | 8.5 | 35600 |  |  | 25200 | 71% | 1.78 | Both | 707.5 | 2.83 | HRCU-A-CB (Split System: Heat Pump with Remote Outdoor Unit-Air-Source) | Yes
215670075 | Central Heat Pump | KEEPRITE | C5H0V36*K*AAA* |  |  | ESH5X42M12A*+WALLCON | *97CMN1002122B* | 34000 |  |  | 16.5 | 8.5 | 35600 |  |  | 25200 | 71% | 1.78 | Both | 707.5 | 2.83 | HRCU-A-CB (Split System: Heat Pump with Remote Outdoor Unit-Air-Source) | Yes
215670043 | Central Heat Pump | KEEPRITE | C5H0V36*K*AAA* |  |  | ESH5X42M12A*+WALLCON | *95CSU1002122B* | 34000 |  |  | 16.5 | 8.5 | 35600 |  |  | 25200 | 71% | 1.78 | Both | 707.5 | 2.83 | HRCU-A-CB (Split System: Heat Pump with Remote Outdoor Unit-Air-Source) | Yes
215670003 | Central Heat Pump | KEEPRITE | C5H0V36*K*AAA* |  |  | ESH5X42M12A*+WALLCON | *80CTL0902120B* | 34000 |  |  | 16.5 | 8.5 | 35600 |  |  | 25200 | 71% | 1.78 | Both | 707.5 | 2.83 | HRCU-A-CB (Split System: Heat Pump with Remote Outdoor Unit-Air-Source) | Yes
215670123 | Central Heat Pump | KEEPRITE | C5H0V36*K*AAA* |  |  | ESH5X42M12A*+WALLCON | *96CTN1202422B* | 34000 |  |  | 16.5 | 8.5 | 35600 |  |  | 25200 | 71% | 1.78 | Both | 707.5 | 2.83 | HRCU-A-CB (Split System: Heat Pump with Remote Outdoor Unit-Air-Source) | Yes
215670115 | Central Heat Pump | KEEPRITE | C5H0V36*K*AAA* |  |  | ESH5X42M12A*+WALLCON | *96CTN1002122B* | 34000 |  |  | 16.5 | 8.5 | 35600 |  |  | 25200 | 71% | 1.78 | Both | 707.5 | 2.83 | HRCU-A-CB (Split System: Heat Pump with Remote Outdoor Unit-Air-Source) | Yes
215670573 | Central Heat Pump | KEEPRITE | C5H0V36*K*AAA* |  |  | ESH5X60M12A*+WALLCON | *96CTN0601714B* | 34200 |  |  | 16.5 | 8.5 | 34800 |  |  | 25200 | 72% | 1.78 | Both | 712.5 | 2.85 | HRCU-A-CB (Split System: Heat Pump with Remote Outdoor Unit-Air-Source) | Yes
215670483 | Central Heat Pump | KEEPRITE | C5H0V36*K*AAA* |  |  | ESH5X60M12A*+WALLCON | *95CSU0601716B* | 34400 |  |  | 16.5 | 8.5 | 34800 |  |  | 25000 | 72% | 1.78 | Both | 717.5 | 2.87 | HRCU-A-CB (Split System: Heat Pump with Remote Outdoor Unit-Air-Source) | Yes
215670413 | Central Heat Pump | KEEPRITE | C5H0V36*K*AAA* |  |  | ESH5X60M12A*+WALLCON | *80CTL0701412B* | 34400 |  |  | 16.5 | 8.5 | 34800 |  |  | 25000 | 72% | 1.78 | Both | 717.5 | 2.87 | HRCU-A-CB (Split System: Heat Pump with Remote Outdoor Unit-Air-Source) | Yes
215670503 | Central Heat Pump | KEEPRITE | C5H0V36*K*AAA* |  |  | ESH5X60M12A*+WALLCON | *97CMN0601714B* | 34200 |  |  | 16.5 | 8.5 | 34800 |  |  | 25200 | 72% | 1.8 | Both | 712.5 | 2.85 | HRCU-A-CB (Split System: Heat Pump with Remote Outdoor Unit-Air-Source) | Yes
215679990 | Central Heat Pump | KEEPRITE | C5H0V36*K*AAA* |  |  | ESH5X60M12A*+WALLCON | *97CTN0802120A* | 34600 |  |  | 16.5 | 8.5 | 34600 |  |  | 24800 | 72% | 1.8 | Both | 720 | 2.88 | HRCU-A-CB (Split System: Heat Pump with Remote Outdoor Unit-Air-Source) | Yes
215670253 | Central Heat Pump | KEEPRITE | C5H0V36*K*AAA* |  |  | ESH5X48M12A*+WALLCON | *95CSU0802120B* | 34200 |  |  | 16.5 | 8.5 | 35400 |  |  | 25200 | 71% | 1.88 | Both | 712.5 | 2.85 | HRCU-A-CB (Split System: Heat Pump with Remote Outdoor Unit-Air-Source) | Yes
215670303 | Central Heat Pump | KEEPRITE | C5H0V36*K*AAA* |  |  | ESH5X48M12A*+WALLCON | *97CMN0802120B* | 34200 |  |  | 16.5 | 8.5 | 35400 |  |  | 25200 | 71% | 1.88 | Both | 712.5 | 2.85 | HRCU-A-CB (Split System: Heat Pump with Remote Outdoor Unit-Air-Source) | Yes
215679920 | Central Heat Pump | KEEPRITE | C5H0V36*K*AAA* |  |  | ESH5X48M12A*+WALLCON | *97CTN1002122A* | 34200 |  |  | 16.5 | 8.5 | 35400 |  |  | 25200 | 71% | 1.9 | Both | 712.5 | 2.85 | HRCU-A-CB (Split System: Heat Pump with Remote Outdoor Unit-Air-Source) | Yes
215670263 | Central Heat Pump | KEEPRITE | C5H0V36*K*AAA* |  |  | ESH5X48M12A*+WALLCON | *95CSU1002122B* | 34200 |  |  | 16.5 | 8.5 | 35400 |  |  | 25200 | 71% | 1.9 | Both | 712.5 | 2.85 | HRCU-A-CB (Split System: Heat Pump with Remote Outdoor Unit-Air-Source) | Yes
215674947 | Central Heat Pump | KEEPRITE | C5H0V48*K*AAA* |  |  | ESH5X48M12A*+WALLCON | *95CSU1002122B* | 45000 |  |  | 16.5 | 8.5 | 49000 |  |  | 34200 | 70% | 2.06 | Both | 937.5 | 3.75 | HRCU-A-CB (Split System: Heat Pump with Remote Outdoor Unit-Air-Source) | Yes
215674853 | Central Heat Pump | KEEPRITE | C5H0V48*K*AAA* |  |  | ESH5X48M12A*+WALLCON | *80CTL0902120B* | 45000 |  |  | 16.5 | 8.5 | 49000 |  |  | 34200 | 70% | 2.06 | Both | 937.5 | 3.75 | HRCU-A-CB (Split System: Heat Pump with Remote Outdoor Unit-Air-Source) | Yes
215675210 | Central Heat Pump | KEEPRITE | C5H0V48*K*AAA* |  |  | ESH5X60M12A*+WALLCON | *80CTL0902120B* | 45500 |  |  | 16.5 | 8.5 | 48000 |  |  | 33600 | 70% | 2.06 | Both | 947.5 | 3.79 | HRCU-A-CB (Split System: Heat Pump with Remote Outdoor Unit-Air-Source) | Yes
215675260 | Central Heat Pump | KEEPRITE | C5H0V48*K*AAA* |  |  | ESH5X60M12A*+WALLCON | *95CSU1002122B* | 45500 |  |  | 16.5 | 8.5 | 48000 |  |  | 33600 | 70% | 2.06 | Both | 947.5 | 3.79 | HRCU-A-CB (Split System: Heat Pump with Remote Outdoor Unit-Air-Source) | Yes
215675190 | Central Heat Pump | KEEPRITE | C5H0V48*K*AAA* |  |  | ESH5X60M12A*+WALLCON | *80CTL0702120B* | 45500 |  |  | 16.5 | 8.5 | 48000 |  |  | 33800 | 70% | 2.06 | Both | 947.5 | 3.79 | HRCU-A-CB (Split System: Heat Pump with Remote Outdoor Unit-Air-Source) | Yes
215675230 | Central Heat Pump | KEEPRITE | C5H0V48*K*AAA* |  |  | ESH5X60M12A*+WALLCON | *80CTL1352422B* | 45500 |  |  | 16.5 | 8.5 | 48000 |  |  | 33600 | 70% | 2.06 | Both | 947.5 | 3.79 | HRCU-A-CB (Split System: Heat Pump with Remote Outdoor Unit-Air-Source) | Yes
215675250 | Central Heat Pump | KEEPRITE | C5H0V48*K*AAA* |  |  | ESH5X60M12A*+WALLCON | *95CSU0802120B* | 45500 |  |  | 16.5 | 8.5 | 48000 |  |  | 33800 | 70% | 2.06 | Both | 947.5 | 3.79 | HRCU-A-CB (Split System: Heat Pump with Remote Outdoor Unit-Air-Source) | Yes
215681670 | Central Heat Pump | KEEPRITE | C5H0V48*K*AAA* |  |  | ESH5X60M12A*+WALLCON | *96CTN0802120B* | 45500 |  |  | 16.5 | 8.5 | 48000 |  |  | 33800 | 70% | 2.06 | Both | 947.5 | 3.79 | HRCU-A-CB (Split System: Heat Pump with Remote Outdoor Unit-Air-Source) | Yes
215675340 | Central Heat Pump | KEEPRITE | C5H0V48*K*AAA* |  |  | ESH5X60M12A*+WALLCON | *96CTN1202422B* | 45500 |  |  | 16.5 | 8.5 | 48000 |  |  | 33800 | 70% | 2.08 | Both | 947.5 | 3.79 | HRCU-A-CB (Split System: Heat Pump with Remote Outdoor Unit-Air-Source) | Yes
215675330 | Central Heat Pump | KEEPRITE | C5H0V48*K*AAA* |  |  | ESH5X60M12A*+WALLCON | *96CTN1002122B* | 45500 |  |  | 16.5 | 8.5 | 48000 |  |  | 33800 | 70% | 2.08 | Both | 947.5 | 3.79 | HRCU-A-CB (Split System: Heat Pump with Remote Outdoor Unit-Air-Source) | Yes
215681750 | Central Heat Pump | KEEPRITE | C5H0V48*K*AAA* |  |  | ESH5X60M12A*+WALLCON | *97CTN1202422A* | 45500 |  |  | 16.5 | 8.5 | 48000 |  |  | 33800 | 70% | 2.08 | Both | 947.5 | 3.79 | HRCU-A-CB (Split System: Heat Pump with Remote Outdoor Unit-Air-Source) | Yes
215675310 | Central Heat Pump | KEEPRITE | C5H0V48*K*AAA* |  |  | ESH5X60M12A*+WALLCON | *97CMN1202422B* | 45500 |  |  | 16.5 | 8.5 | 48000 |  |  | 33800 | 70% | 2.08 | Both | 947.5 | 3.79 | HRCU-A-CB (Split System: Heat Pump with Remote Outdoor Unit-Air-Source) | Yes
215681740 | Central Heat Pump | KEEPRITE | C5H0V48*K*AAA* |  |  | ESH5X60M12A*+WALLCON | *97CTN1002122A* | 45500 |  |  | 16.5 | 8.5 | 48000 |  |  | 33800 | 70% | 2.08 | Both | 947.5 | 3.79 | HRCU-A-CB (Split System: Heat Pump with Remote Outdoor Unit-Air-Source) | Yes
215681710 | Central Heat Pump | KEEPRITE | C5H0V48*K*AAA* |  |  | ESH5X60M12A*+WALLCON | *80CSU1002120B* | 45500 |  |  | 16.5 | 8.5 | 48000 |  |  | 33800 | 70% | 2.08 | Both | 947.5 | 3.79 | HRCU-A-CB (Split System: Heat Pump with Remote Outdoor Unit-Air-Source) | Yes
215681680 | Central Heat Pump | KEEPRITE | C5H0V48*K*AAA* |  |  | ESH5X60M12A*+WALLCON | *80CSU0401712B* | 45500 |  |  | 16.5 | 8.5 | 48000 |  |  | 33800 | 70% | 2.08 | Both | 947.5 | 3.79 | HRCU-A-CB (Split System: Heat Pump with Remote Outdoor Unit-Air-Source) | Yes
215669796 | Central Heat Pump | KENMORE | (C,H,T)5H0V36*K*AAA* |  |  | ESH5X36M12A*+WALLCON | *80CTL0702120B* | 33600 |  |  | 16.5 | 8.5 | 35800 |  |  | 25400 | 71% | 1.76 | Both | 700 | 2.8 | HRCU-A-CB (Split System: Heat Pump with Remote Outdoor Unit-Air-Source) | Yes
215679731 | Central Heat Pump | KENMORE | (C,H,T)5H0V36*K*AAA* |  |  | ESH5X36M12A*+WALLCON | *80CSU0601716B* | 33800 |  |  | 16.5 | 8.5 | 35600 |  |  | 25400 | 71% | 1.76 | Both | 705 | 2.82 | HRCU-A-CB (Split System: Heat Pump with Remote Outdoor Unit-Air-Source) | Yes
215669812 | Central Heat Pump | KENMORE | (C,H,T)5H0V36*K*AAA* |  |  | ESH5X36M12A*+WALLCON | *80CTL0902120B* | 33800 |  |  | 16.5 | 8.5 | 35600 |  |  | 25400 | 71% | 1.76 | Both | 705 | 2.82 | HRCU-A-CB (Split System: Heat Pump with Remote Outdoor Unit-Air-Source) | Yes
215679781 | Central Heat Pump | KENMORE | (C,H,T)5H0V36*K*AAA* |  |  | ESH5X36M12A*+WALLCON | *97CTN1202422A* | 33800 |  |  | 16.5 | 8.5 | 35800 |  |  | 25400 | 71% | 1.76 | Both | 705 | 2.82 | HRCU-A-CB (Split System: Heat Pump with Remote Outdoor Unit-Air-Source) | Yes
215669892 | Central Heat Pump | KENMORE | (C,H,T)5H0V36*K*AAA* |  |  | ESH5X36M12A*+WALLCON | *97CMN1002122B* | 33800 |  |  | 16.5 | 8.5 | 35800 |  |  | 25400 | 71% | 1.76 | Both | 705 | 2.82 | HRCU-A-CB (Split System: Heat Pump with Remote Outdoor Unit-Air-Source) | Yes
215669924 | Central Heat Pump | KENMORE | (C,H,T)5H0V36*K*AAA* |  |  | ESH5X36M12A*+WALLCON | *96CTN1002122B* | 33800 |  |  | 16.5 | 8.5 | 35800 |  |  | 25400 | 71% | 1.76 | Both | 705 | 2.82 | HRCU-A-CB (Split System: Heat Pump with Remote Outdoor Unit-Air-Source) | Yes
215669900 | Central Heat Pump | KENMORE | (C,H,T)5H0V36*K*AAA* |  |  | ESH5X36M12A*+WALLCON | *97CMN1202422B* | 33800 |  |  | 16.5 | 8.5 | 35800 |  |  | 25400 | 71% | 1.76 | Both | 705 | 2.82 | HRCU-A-CB (Split System: Heat Pump with Remote Outdoor Unit-Air-Source) | Yes
215669852 | Central Heat Pump | KENMORE | (C,H,T)5H0V36*K*AAA* |  |  | ESH5X36M12A*+WALLCON | *95CSU1002122B* | 33800 |  |  | 16.5 | 8.5 | 35800 |  |  | 25400 | 71% | 1.76 | Both | 705 | 2.82 | HRCU-A-CB (Split System: Heat Pump with Remote Outdoor Unit-Air-Source) | Yes
215670244 | Central Heat Pump | KENMORE | (C,H,T)5H0V36*K*AAA* |  |  | ESH5X48M12A*+WALLCON | *95CSU0601716B* | 34000 |  |  | 16.5 | 8.5 | 35600 |  |  | 25400 | 71% | 1.76 | Both | 707.5 | 2.83 | HRCU-A-CB (Split System: Heat Pump with Remote Outdoor Unit-Air-Source) | Yes
215670284 | Central Heat Pump | KENMORE | (C,H,T)5H0V36*K*AAA* |  |  | ESH5X48M12A*+WALLCON | *97CMN0602120B* | 34000 |  |  | 16.5 | 8.5 | 35600 |  |  | 25400 | 71% | 1.76 | Both | 707.5 | 2.83 | HRCU-A-CB (Split System: Heat Pump with Remote Outdoor Unit-Air-Source) | Yes
215670108 | Central Heat Pump | KENMORE | (C,H,T)5H0V36*K*AAA* |  |  | ESH5X42M12A*+WALLCON | *96CTN0801714B* | 33800 |  |  | 16.5 | 8.5 | 35600 |  |  | 25400 | 71% | 1.78 | Both | 705 | 2.82 | HRCU-A-CB (Split System: Heat Pump with Remote Outdoor Unit-Air-Source) | Yes
215669980 | Central Heat Pump | KENMORE | (C,H,T)5H0V36*K*AAA* |  |  | ESH5X42M12A*+WALLCON | *80CTL0701716B* | 33800 |  |  | 16.5 | 8.5 | 35600 |  |  | 25400 | 71% | 1.78 | Both | 705 | 2.82 | HRCU-A-CB (Split System: Heat Pump with Remote Outdoor Unit-Air-Source) | Yes
215679851 | Central Heat Pump | KENMORE | (C,H,T)5H0V36*K*AAA* |  |  | ESH5X42M12A*+WALLCON | *97CTN1002122A* | 34000 |  |  | 16.5 | 8.5 | 35600 |  |  | 25200 | 71% | 1.78 | Both | 707.5 | 2.83 | HRCU-A-CB (Split System: Heat Pump with Remote Outdoor Unit-Air-Source) | Yes
215679801 | Central Heat Pump | KENMORE | (C,H,T)5H0V36*K*AAA* |  |  | ESH5X42M12A*+WALLCON | *80CSU0401712B* | 34000 |  |  | 16.5 | 8.5 | 35600 |  |  | 25200 | 71% | 1.78 | Both | 707.5 | 2.83 | HRCU-A-CB (Split System: Heat Pump with Remote Outdoor Unit-Air-Source) | Yes
215679811 | Central Heat Pump | KENMORE | (C,H,T)5H0V36*K*AAA* |  |  | ESH5X42M12A*+WALLCON | *80CSU0601716B* | 34000 |  |  | 16.5 | 8.5 | 35600 |  |  | 25200 | 71% | 1.78 | Both | 707.5 | 2.83 | HRCU-A-CB (Split System: Heat Pump with Remote Outdoor Unit-Air-Source) | Yes
215670076 | Central Heat Pump | KENMORE | (C,H,T)5H0V36*K*AAA* |  |  | ESH5X42M12A*+WALLCON | *97CMN1002122B* | 34000 |  |  | 16.5 | 8.5 | 35600 |  |  | 25200 | 71% | 1.78 | Both | 707.5 | 2.83 | HRCU-A-CB (Split System: Heat Pump with Remote Outdoor Unit-Air-Source) | Yes
215670124 | Central Heat Pump | KENMORE | (C,H,T)5H0V36*K*AAA* |  |  | ESH5X42M12A*+WALLCON | *96CTN1202422B* | 34000 |  |  | 16.5 | 8.5 | 35600 |  |  | 25200 | 71% | 1.78 | Both | 707.5 | 2.83 | HRCU-A-CB (Split System: Heat Pump with Remote Outdoor Unit-Air-Source) | Yes
215670044 | Central Heat Pump | KENMORE | (C,H,T)5H0V36*K*AAA* |  |  | ESH5X42M12A*+WALLCON | *95CSU1002122B* | 34000 |  |  | 16.5 | 8.5 | 35600 |  |  | 25200 | 71% | 1.78 | Both | 707.5 | 2.83 | HRCU-A-CB (Split System: Heat Pump with Remote Outdoor Unit-Air-Source) | Yes
215670020 | Central Heat Pump | KENMORE | (C,H,T)5H0V36*K*AAA* |  |  | ESH5X42M12A*+WALLCON | *80CTL1352422B* | 34000 |  |  | 16.5 | 8.5 | 35600 |  |  | 25200 | 71% | 1.78 | Both | 707.5 | 2.83 | HRCU-A-CB (Split System: Heat Pump with Remote Outdoor Unit-Air-Source) | Yes
215670354 | Central Heat Pump | KENMORE | (C,H,T)5H0V36*K*AAA* |  |  | ESH5X48M12A*+WALLCON | *96CTN0801714B* | 34000 |  |  | 16.5 | 8.5 | 35600 |  |  | 25400 | 71% | 1.78 | Both | 707.5 | 2.83 | HRCU-A-CB (Split System: Heat Pump with Remote Outdoor Unit-Air-Source) | Yes
215670012 | Central Heat Pump | KENMORE | (C,H,T)5H0V36*K*AAA* |  |  | ESH5X42M12A*+WALLCON | *80CTL1102120B* | 34000 |  |  | 16.5 | 8.5 | 35600 |  |  | 25200 | 71% | 1.78 | Both | 707.5 | 2.83 | HRCU-A-CB (Split System: Heat Pump with Remote Outdoor Unit-Air-Source) | Yes
215670068 | Central Heat Pump | KENMORE | (C,H,T)5H0V36*K*AAA* |  |  | ESH5X42M12A*+WALLCON | *97CMN0802120B* | 34000 |  |  | 16.5 | 8.5 | 35600 |  |  | 25200 | 71% | 1.78 | Both | 707.5 | 2.83 | HRCU-A-CB (Split System: Heat Pump with Remote Outdoor Unit-Air-Source) | Yes
215670004 | Central Heat Pump | KENMORE | (C,H,T)5H0V36*K*AAA* |  |  | ESH5X42M12A*+WALLCON | *80CTL0902120B* | 34000 |  |  | 16.5 | 8.5 | 35600 |  |  | 25200 | 71% | 1.78 | Both | 707.5 | 2.83 | HRCU-A-CB (Split System: Heat Pump with Remote Outdoor Unit-Air-Source) | Yes
215670574 | Central Heat Pump | KENMORE | (C,H,T)5H0V36*K*AAA* |  |  | ESH5X60M12A*+WALLCON | *96CTN0601714B* | 34200 |  |  | 16.5 | 8.5 | 34800 |  |  | 25200 | 72% | 1.78 | Both | 712.5 | 2.85 | HRCU-A-CB (Split System: Heat Pump with Remote Outdoor Unit-Air-Source) | Yes
215670524 | Central Heat Pump | KENMORE | (C,H,T)5H0V36*K*AAA* |  |  | ESH5X60M12A*+WALLCON | *97CMN0801714B* | 34400 |  |  | 16.5 | 8.5 | 34800 |  |  | 25000 | 72% | 1.78 | Both | 717.5 | 2.87 | HRCU-A-CB (Split System: Heat Pump with Remote Outdoor Unit-Air-Source) | Yes
215670504 | Central Heat Pump | KENMORE | (C,H,T)5H0V36*K*AAA* |  |  | ESH5X60M12A*+WALLCON | *97CMN0601714B* | 34200 |  |  | 16.5 | 8.5 | 34800 |  |  | 25200 | 72% | 1.8 | Both | 712.5 | 2.85 | HRCU-A-CB (Split System: Heat Pump with Remote Outdoor Unit-Air-Source) | Yes
215679991 | Central Heat Pump | KENMORE | (C,H,T)5H0V36*K*AAA* |  |  | ESH5X60M12A*+WALLCON | *97CTN0802120A* | 34600 |  |  | 16.5 | 8.5 | 34600 |  |  | 24800 | 72% | 1.8 | Both | 720 | 2.88 | HRCU-A-CB (Split System: Heat Pump with Remote Outdoor Unit-Air-Source) | Yes
215679941 | Central Heat Pump | KENMORE | (C,H,T)5H0V36*K*AAA* |  |  | ESH5X60M12A*+WALLCON | *96CTN0802120B* | 34600 |  |  | 16.5 | 8.5 | 34600 |  |  | 24800 | 72% | 1.8 | Both | 720 | 2.88 | HRCU-A-CB (Split System: Heat Pump with Remote Outdoor Unit-Air-Source) | Yes
215670254 | Central Heat Pump | KENMORE | (C,H,T)5H0V36*K*AAA* |  |  | ESH5X48M12A*+WALLCON | *95CSU0802120B* | 34200 |  |  | 16.5 | 8.5 | 35400 |  |  | 25200 | 71% | 1.88 | Both | 712.5 | 2.85 | HRCU-A-CB (Split System: Heat Pump with Remote Outdoor Unit-Air-Source) | Yes
215670304 | Central Heat Pump | KENMORE | (C,H,T)5H0V36*K*AAA* |  |  | ESH5X48M12A*+WALLCON | *97CMN0802120B* | 34200 |  |  | 16.5 | 8.5 | 35400 |  |  | 25200 | 71% | 1.88 | Both | 712.5 | 2.85 | HRCU-A-CB (Split System: Heat Pump with Remote Outdoor Unit-Air-Source) | Yes
215679921 | Central Heat Pump | KENMORE | (C,H,T)5H0V36*K*AAA* |  |  | ESH5X48M12A*+WALLCON | *97CTN1002122A* | 34200 |  |  | 16.5 | 8.5 | 35400 |  |  | 25200 | 71% | 1.9 | Both | 712.5 | 2.85 | HRCU-A-CB (Split System: Heat Pump with Remote Outdoor Unit-Air-Source) | Yes
215670264 | Central Heat Pump | KENMORE | (C,H,T)5H0V36*K*AAA* |  |  | ESH5X48M12A*+WALLCON | *95CSU1002122B* | 34200 |  |  | 16.5 | 8.5 | 35400 |  |  | 25200 | 71% | 1.9 | Both | 712.5 | 2.85 | HRCU-A-CB (Split System: Heat Pump with Remote Outdoor Unit-Air-Source) | Yes
215674876 | Central Heat Pump | KENMORE | (C,H,T)5H0V48*K*AAA* |  |  | ESH5X48M12A*+WALLCON | *80CTL1102120B* | 45000 |  |  | 16.5 | 8.5 | 49000 |  |  | 34200 | 70% | 2.06 | Both | 937.5 | 3.75 | HRCU-A-CB (Split System: Heat Pump with Remote Outdoor Unit-Air-Source) | Yes
215675110 | Central Heat Pump | KENMORE | (C,H,T)5H0V48*K*AAA* |  |  | ESH5X48M12A*+WALLCON | *96CTN1202422B* | 45000 |  |  | 16.5 | 8.5 | 49000 |  |  | 34200 | 70% | 2.06 | Both | 937.5 | 3.75 | HRCU-A-CB (Split System: Heat Pump with Remote Outdoor Unit-Air-Source) | Yes
215674892 | Central Heat Pump | KENMORE | (C,H,T)5H0V48*K*AAA* |  |  | ESH5X48M12A*+WALLCON | *80CTL1352422B* | 45000 |  |  | 16.5 | 8.5 | 49000 |  |  | 34200 | 70% | 2.06 | Both | 937.5 | 3.75 | HRCU-A-CB (Split System: Heat Pump with Remote Outdoor Unit-Air-Source) | Yes
215674855 | Central Heat Pump | KENMORE | (C,H,T)5H0V48*K*AAA* |  |  | ESH5X48M12A*+WALLCON | *80CTL0902120B* | 45000 |  |  | 16.5 | 8.5 | 49000 |  |  | 34200 | 70% | 2.06 | Both | 937.5 | 3.75 | HRCU-A-CB (Split System: Heat Pump with Remote Outdoor Unit-Air-Source) | Yes
215674950 | Central Heat Pump | KENMORE | (C,H,T)5H0V48*K*AAA* |  |  | ESH5X48M12A*+WALLCON | *95CSU1002122B* | 45000 |  |  | 16.5 | 8.5 | 49000 |  |  | 34200 | 70% | 2.06 | Both | 937.5 | 3.75 | HRCU-A-CB (Split System: Heat Pump with Remote Outdoor Unit-Air-Source) | Yes
215675221 | Central Heat Pump | KENMORE | (C,H,T)5H0V48*K*AAA* |  |  | ESH5X60M12A*+WALLCON | *80CTL1102120B* | 45500 |  |  | 16.5 | 8.5 | 48000 |  |  | 33600 | 70% | 2.06 | Both | 947.5 | 3.79 | HRCU-A-CB (Split System: Heat Pump with Remote Outdoor Unit-Air-Source) | Yes
215675291 | Central Heat Pump | KENMORE | (C,H,T)5H0V48*K*AAA* |  |  | ESH5X60M12A*+WALLCON | *97CMN0802120B* | 45500 |  |  | 16.5 | 8.5 | 48000 |  |  | 33800 | 70% | 2.06 | Both | 947.5 | 3.79 | HRCU-A-CB (Split System: Heat Pump with Remote Outdoor Unit-Air-Source) | Yes
215675261 | Central Heat Pump | KENMORE | (C,H,T)5H0V48*K*AAA* |  |  | ESH5X60M12A*+WALLCON | *95CSU1002122B* | 45500 |  |  | 16.5 | 8.5 | 48000 |  |  | 33600 | 70% | 2.06 | Both | 947.5 | 3.79 | HRCU-A-CB (Split System: Heat Pump with Remote Outdoor Unit-Air-Source) | Yes
215675251 | Central Heat Pump | KENMORE | (C,H,T)5H0V48*K*AAA* |  |  | ESH5X60M12A*+WALLCON | *95CSU0802120B* | 45500 |  |  | 16.5 | 8.5 | 48000 |  |  | 33800 | 70% | 2.06 | Both | 947.5 | 3.79 | HRCU-A-CB (Split System: Heat Pump with Remote Outdoor Unit-Air-Source) | Yes
215675201 | Central Heat Pump | KENMORE | (C,H,T)5H0V48*K*AAA* |  |  | ESH5X60M12A*+WALLCON | *80CTL0901716B* | 45500 |  |  | 16.5 | 8.5 | 48000 |  |  | 34000 | 71% | 2.06 | Both | 947.5 | 3.79 | HRCU-A-CB (Split System: Heat Pump with Remote Outdoor Unit-Air-Source) | Yes
215675231 | Central Heat Pump | KENMORE | (C,H,T)5H0V48*K*AAA* |  |  | ESH5X60M12A*+WALLCON | *80CTL1352422B* | 45500 |  |  | 16.5 | 8.5 | 48000 |  |  | 33600 | 70% | 2.06 | Both | 947.5 | 3.79 | HRCU-A-CB (Split System: Heat Pump with Remote Outdoor Unit-Air-Source) | Yes
215681671 | Central Heat Pump | KENMORE | (C,H,T)5H0V48*K*AAA* |  |  | ESH5X60M12A*+WALLCON | *96CTN0802120B* | 45500 |  |  | 16.5 | 8.5 | 48000 |  |  | 33800 | 70% | 2.06 | Both | 947.5 | 3.79 | HRCU-A-CB (Split System: Heat Pump with Remote Outdoor Unit-Air-Source) | Yes
215681731 | Central Heat Pump | KENMORE | (C,H,T)5H0V48*K*AAA* |  |  | ESH5X60M12A*+WALLCON | *97CTN0802120A* | 45500 |  |  | 16.5 | 8.5 | 48000 |  |  | 33800 | 70% | 2.06 | Both | 947.5 | 3.79 | HRCU-A-CB (Split System: Heat Pump with Remote Outdoor Unit-Air-Source) | Yes
215675341 | Central Heat Pump | KENMORE | (C,H,T)5H0V48*K*AAA* |  |  | ESH5X60M12A*+WALLCON | *96CTN1202422B* | 45500 |  |  | 16.5 | 8.5 | 48000 |  |  | 33800 | 70% | 2.08 | Both | 947.5 | 3.79 | HRCU-A-CB (Split System: Heat Pump with Remote Outdoor Unit-Air-Source) | Yes
215675311 | Central Heat Pump | KENMORE | (C,H,T)5H0V48*K*AAA* |  |  | ESH5X60M12A*+WALLCON | *97CMN1202422B* | 45500 |  |  | 16.5 | 8.5 | 48000 |  |  | 33800 | 70% | 2.08 | Both | 947.5 | 3.79 | HRCU-A-CB (Split System: Heat Pump with Remote Outdoor Unit-Air-Source) | Yes
215675331 | Central Heat Pump | KENMORE | (C,H,T)5H0V48*K*AAA* |  |  | ESH5X60M12A*+WALLCON | *96CTN1002122B* | 45500 |  |  | 16.5 | 8.5 | 48000 |  |  | 33800 | 70% | 2.08 | Both | 947.5 | 3.79 | HRCU-A-CB (Split System: Heat Pump with Remote Outdoor Unit-Air-Source) | Yes
215681681 | Central Heat Pump | KENMORE | (C,H,T)5H0V48*K*AAA* |  |  | ESH5X60M12A*+WALLCON | *80CSU0401712B* | 45500 |  |  | 16.5 | 8.5 | 48000 |  |  | 33800 | 70% | 2.08 | Both | 947.5 | 3.79 | HRCU-A-CB (Split System: Heat Pump with Remote Outdoor Unit-Air-Source) | Yes
215681751 | Central Heat Pump | KENMORE | (C,H,T)5H0V48*K*AAA* |  |  | ESH5X60M12A*+WALLCON | *97CTN1202422A* | 45500 |  |  | 16.5 | 8.5 | 48000 |  |  | 33800 | 70% | 2.08 | Both | 947.5 | 3.79 | HRCU-A-CB (Split System: Heat Pump with Remote Outdoor Unit-Air-Source) | Yes
215681711 | Central Heat Pump | KENMORE | (C,H,T)5H0V48*K*AAA* |  |  | ESH5X60M12A*+WALLCON | *80CSU1002120B* | 45500 |  |  | 16.5 | 8.5 | 48000 |  |  | 33800 | 70% | 2.08 | Both | 947.5 | 3.79 | HRCU-A-CB (Split System: Heat Pump with Remote Outdoor Unit-Air-Source) | Yes
215681741 | Central Heat Pump | KENMORE | (C,H,T)5H0V48*K*AAA* |  |  | ESH5X60M12A*+WALLCON | *97CTN1002122A* | 45500 |  |  | 16.5 | 8.5 | 48000 |  |  | 33800 | 70% | 2.08 | Both | 947.5 | 3.79 | HRCU-A-CB (Split System: Heat Pump with Remote Outdoor Unit-Air-Source) | Yes
215675301 | Central Heat Pump | KENMORE | (C,H,T)5H0V48*K*AAA* |  |  | ESH5X60M12A*+WALLCON | *97CMN1002122B* | 45500 |  |  | 16.5 | 8.5 | 48000 |  |  | 33800 | 70% | 2.08 | Both | 947.5 | 3.79 | HRCU-A-CB (Split System: Heat Pump with Remote Outdoor Unit-Air-Source) | Yes
215669797 | Central Heat Pump | TEMPSTAR | T5H0V36*K*AAA* |  |  | ESH5X36M12A*+WALLCON | *80CTL0702120B* | 33600 |  |  | 16.5 | 8.5 | 35800 |  |  | 25400 | 71% | 1.76 | Both | 700 | 2.8 | HRCU-A-CB (Split System: Heat Pump with Remote Outdoor Unit-Air-Source) | Yes
215679732 | Central Heat Pump | TEMPSTAR | T5H0V36*K*AAA* |  |  | ESH5X36M12A*+WALLCON | *80CSU0601716B* | 33800 |  |  | 16.5 | 8.5 | 35600 |  |  | 25400 | 71% | 1.76 | Both | 705 | 2.82 | HRCU-A-CB (Split System: Heat Pump with Remote Outdoor Unit-Air-Source) | Yes
215669901 | Central Heat Pump | TEMPSTAR | T5H0V36*K*AAA* |  |  | ESH5X36M12A*+WALLCON | *97CMN1202422B* | 33800 |  |  | 16.5 | 8.5 | 35800 |  |  | 25400 | 71% | 1.76 | Both | 705 | 2.82 | HRCU-A-CB (Split System: Heat Pump with Remote Outdoor Unit-Air-Source) | Yes
215669885 | Central Heat Pump | TEMPSTAR | T5H0V36*K*AAA* |  |  | ESH5X36M12A*+WALLCON | *97CMN0802120B* | 33800 |  |  | 16.5 | 8.5 | 35800 |  |  | 25400 | 71% | 1.76 | Both | 705 | 2.82 | HRCU-A-CB (Split System: Heat Pump with Remote Outdoor Unit-Air-Source) | Yes
215669925 | Central Heat Pump | TEMPSTAR | T5H0V36*K*AAA* |  |  | ESH5X36M12A*+WALLCON | *96CTN1002122B* | 33800 |  |  | 16.5 | 8.5 | 35800 |  |  | 25400 | 71% | 1.76 | Both | 705 | 2.82 | HRCU-A-CB (Split System: Heat Pump with Remote Outdoor Unit-Air-Source) | Yes
215669893 | Central Heat Pump | TEMPSTAR | T5H0V36*K*AAA* |  |  | ESH5X36M12A*+WALLCON | *97CMN1002122B* | 33800 |  |  | 16.5 | 8.5 | 35800 |  |  | 25400 | 71% | 1.76 | Both | 705 | 2.82 | HRCU-A-CB (Split System: Heat Pump with Remote Outdoor Unit-Air-Source) | Yes
215670285 | Central Heat Pump | TEMPSTAR | T5H0V36*K*AAA* |  |  | ESH5X48M12A*+WALLCON | *97CMN0602120B* | 34000 |  |  | 16.5 | 8.5 | 35600 |  |  | 25400 | 71% | 1.76 | Both | 707.5 | 2.83 | HRCU-A-CB (Split System: Heat Pump with Remote Outdoor Unit-Air-Source) | Yes
215669989 | Central Heat Pump | TEMPSTAR | T5H0V36*K*AAA* |  |  | ESH5X42M12A*+WALLCON | *80CTL0702120B* | 34000 |  |  | 16.5 | 8.5 | 35600 |  |  | 25400 | 71% | 1.76 | Both | 707.5 | 2.83 | HRCU-A-CB (Split System: Heat Pump with Remote Outdoor Unit-Air-Source) | Yes
215670245 | Central Heat Pump | TEMPSTAR | T5H0V36*K*AAA* |  |  | ESH5X48M12A*+WALLCON | *95CSU0601716B* | 34000 |  |  | 16.5 | 8.5 | 35600 |  |  | 25400 | 71% | 1.76 | Both | 707.5 | 2.83 | HRCU-A-CB (Split System: Heat Pump with Remote Outdoor Unit-Air-Source) | Yes
215669981 | Central Heat Pump | TEMPSTAR | T5H0V36*K*AAA* |  |  | ESH5X42M12A*+WALLCON | *80CTL0701716B* | 33800 |  |  | 16.5 | 8.5 | 35600 |  |  | 25400 | 71% | 1.78 | Both | 705 | 2.82 | HRCU-A-CB (Split System: Heat Pump with Remote Outdoor Unit-Air-Source) | Yes
215679812 | Central Heat Pump | TEMPSTAR | T5H0V36*K*AAA* |  |  | ESH5X42M12A*+WALLCON | *80CSU0601716B* | 34000 |  |  | 16.5 | 8.5 | 35600 |  |  | 25200 | 71% | 1.78 | Both | 707.5 | 2.83 | HRCU-A-CB (Split System: Heat Pump with Remote Outdoor Unit-Air-Source) | Yes
215679852 | Central Heat Pump | TEMPSTAR | T5H0V36*K*AAA* |  |  | ESH5X42M12A*+WALLCON | *97CTN1002122A* | 34000 |  |  | 16.5 | 8.5 | 35600 |  |  | 25200 | 71% | 1.78 | Both | 707.5 | 2.83 | HRCU-A-CB (Split System: Heat Pump with Remote Outdoor Unit-Air-Source) | Yes
215679802 | Central Heat Pump | TEMPSTAR | T5H0V36*K*AAA* |  |  | ESH5X42M12A*+WALLCON | *80CSU0401712B* | 34000 |  |  | 16.5 | 8.5 | 35600 |  |  | 25200 | 71% | 1.78 | Both | 707.5 | 2.83 | HRCU-A-CB (Split System: Heat Pump with Remote Outdoor Unit-Air-Source) | Yes
215670117 | Central Heat Pump | TEMPSTAR | T5H0V36*K*AAA* |  |  | ESH5X42M12A*+WALLCON | *96CTN1002122B* | 34000 |  |  | 16.5 | 8.5 | 35600 |  |  | 25200 | 71% | 1.78 | Both | 707.5 | 2.83 | HRCU-A-CB (Split System: Heat Pump with Remote Outdoor Unit-Air-Source) | Yes
215670021 | Central Heat Pump | TEMPSTAR | T5H0V36*K*AAA* |  |  | ESH5X42M12A*+WALLCON | *80CTL1352422B* | 34000 |  |  | 16.5 | 8.5 | 35600 |  |  | 25200 | 71% | 1.78 | Both | 707.5 | 2.83 | HRCU-A-CB (Split System: Heat Pump with Remote Outdoor Unit-Air-Source) | Yes
215670069 | Central Heat Pump | TEMPSTAR | T5H0V36*K*AAA* |  |  | ESH5X42M12A*+WALLCON | *97CMN0802120B* | 34000 |  |  | 16.5 | 8.5 | 35600 |  |  | 25200 | 71% | 1.78 | Both | 707.5 | 2.83 | HRCU-A-CB (Split System: Heat Pump with Remote Outdoor Unit-Air-Source) | Yes
215670077 | Central Heat Pump | TEMPSTAR | T5H0V36*K*AAA* |  |  | ESH5X42M12A*+WALLCON | *97CMN1002122B* | 34000 |  |  | 16.5 | 8.5 | 35600 |  |  | 25200 | 71% | 1.78 | Both | 707.5 | 2.83 | HRCU-A-CB (Split System: Heat Pump with Remote Outdoor Unit-Air-Source) | Yes
215670125 | Central Heat Pump | TEMPSTAR | T5H0V36*K*AAA* |  |  | ESH5X42M12A*+WALLCON | *96CTN1202422B* | 34000 |  |  | 16.5 | 8.5 | 35600 |  |  | 25200 | 71% | 1.78 | Both | 707.5 | 2.83 | HRCU-A-CB (Split System: Heat Pump with Remote Outdoor Unit-Air-Source) | Yes
215670355 | Central Heat Pump | TEMPSTAR | T5H0V36*K*AAA* |  |  | ESH5X48M12A*+WALLCON | *96CTN0801714B* | 34000 |  |  | 16.5 | 8.5 | 35600 |  |  | 25400 | 71% | 1.78 | Both | 707.5 | 2.83 | HRCU-A-CB (Split System: Heat Pump with Remote Outdoor Unit-Air-Source) | Yes
215670013 | Central Heat Pump | TEMPSTAR | T5H0V36*K*AAA* |  |  | ESH5X42M12A*+WALLCON | *80CTL1102120B* | 34000 |  |  | 16.5 | 8.5 | 35600 |  |  | 25200 | 71% | 1.78 | Both | 707.5 | 2.83 | HRCU-A-CB (Split System: Heat Pump with Remote Outdoor Unit-Air-Source) | Yes
215670045 | Central Heat Pump | TEMPSTAR | T5H0V36*K*AAA* |  |  | ESH5X42M12A*+WALLCON | *95CSU1002122B* | 34000 |  |  | 16.5 | 8.5 | 35600 |  |  | 25200 | 71% | 1.78 | Both | 707.5 | 2.83 | HRCU-A-CB (Split System: Heat Pump with Remote Outdoor Unit-Air-Source) | Yes
215670005 | Central Heat Pump | TEMPSTAR | T5H0V36*K*AAA* |  |  | ESH5X42M12A*+WALLCON | *80CTL0902120B* | 34000 |  |  | 16.5 | 8.5 | 35600 |  |  | 25200 | 71% | 1.78 | Both | 707.5 | 2.83 | HRCU-A-CB (Split System: Heat Pump with Remote Outdoor Unit-Air-Source) | Yes
215670575 | Central Heat Pump | TEMPSTAR | T5H0V36*K*AAA* |  |  | ESH5X60M12A*+WALLCON | *96CTN0601714B* | 34200 |  |  | 16.5 | 8.5 | 34800 |  |  | 25200 | 72% | 1.78 | Both | 712.5 | 2.85 | HRCU-A-CB (Split System: Heat Pump with Remote Outdoor Unit-Air-Source) | Yes
215670485 | Central Heat Pump | TEMPSTAR | T5H0V36*K*AAA* |  |  | ESH5X60M12A*+WALLCON | *95CSU0601716B* | 34400 |  |  | 16.5 | 8.5 | 34800 |  |  | 25000 | 72% | 1.78 | Both | 717.5 | 2.87 | HRCU-A-CB (Split System: Heat Pump with Remote Outdoor Unit-Air-Source) | Yes
215670415 | Central Heat Pump | TEMPSTAR | T5H0V36*K*AAA* |  |  | ESH5X60M12A*+WALLCON | *80CTL0701412B* | 34400 |  |  | 16.5 | 8.5 | 34800 |  |  | 25000 | 72% | 1.78 | Both | 717.5 | 2.87 | HRCU-A-CB (Split System: Heat Pump with Remote Outdoor Unit-Air-Source) | Yes
215670525 | Central Heat Pump | TEMPSTAR | T5H0V36*K*AAA* |  |  | ESH5X60M12A*+WALLCON | *97CMN0801714B* | 34400 |  |  | 16.5 | 8.5 | 34800 |  |  | 25000 | 72% | 1.78 | Both | 717.5 | 2.87 | HRCU-A-CB (Split System: Heat Pump with Remote Outdoor Unit-Air-Source) | Yes
215670505 | Central Heat Pump | TEMPSTAR | T5H0V36*K*AAA* |  |  | ESH5X60M12A*+WALLCON | *97CMN0601714B* | 34200 |  |  | 16.5 | 8.5 | 34800 |  |  | 25200 | 72% | 1.8 | Both | 712.5 | 2.85 | HRCU-A-CB (Split System: Heat Pump with Remote Outdoor Unit-Air-Source) | Yes
215679992 | Central Heat Pump | TEMPSTAR | T5H0V36*K*AAA* |  |  | ESH5X60M12A*+WALLCON | *97CTN0802120A* | 34600 |  |  | 16.5 | 8.5 | 34600 |  |  | 24800 | 72% | 1.8 | Both | 720 | 2.88 | HRCU-A-CB (Split System: Heat Pump with Remote Outdoor Unit-Air-Source) | Yes
215679942 | Central Heat Pump | TEMPSTAR | T5H0V36*K*AAA* |  |  | ESH5X60M12A*+WALLCON | *96CTN0802120B* | 34600 |  |  | 16.5 | 8.5 | 34600 |  |  | 24800 | 72% | 1.8 | Both | 720 | 2.88 | HRCU-A-CB (Split System: Heat Pump with Remote Outdoor Unit-Air-Source) | Yes
215670255 | Central Heat Pump | TEMPSTAR | T5H0V36*K*AAA* |  |  | ESH5X48M12A*+WALLCON | *95CSU0802120B* | 34200 |  |  | 16.5 | 8.5 | 35400 |  |  | 25200 | 71% | 1.88 | Both | 712.5 | 2.85 | HRCU-A-CB (Split System: Heat Pump with Remote Outdoor Unit-Air-Source) | Yes
215679922 | Central Heat Pump | TEMPSTAR | T5H0V36*K*AAA* |  |  | ESH5X48M12A*+WALLCON | *97CTN1002122A* | 34200 |  |  | 16.5 | 8.5 | 35400 |  |  | 25200 | 71% | 1.9 | Both | 712.5 | 2.85 | HRCU-A-CB (Split System: Heat Pump with Remote Outdoor Unit-Air-Source) | Yes
215674878 | Central Heat Pump | TEMPSTAR | T5H0V48*K*AAA* |  |  | ESH5X48M12A*+WALLCON | *80CTL1102120B* | 45000 |  |  | 16.5 | 8.5 | 49000 |  |  | 34200 | 70% | 2.06 | Both | 937.5 | 3.75 | HRCU-A-CB (Split System: Heat Pump with Remote Outdoor Unit-Air-Source) | Yes
215674894 | Central Heat Pump | TEMPSTAR | T5H0V48*K*AAA* |  |  | ESH5X48M12A*+WALLCON | *80CTL1352422B* | 45000 |  |  | 16.5 | 8.5 | 49000 |  |  | 34200 | 70% | 2.06 | Both | 937.5 | 3.75 | HRCU-A-CB (Split System: Heat Pump with Remote Outdoor Unit-Air-Source) | Yes
215674952 | Central Heat Pump | TEMPSTAR | T5H0V48*K*AAA* |  |  | ESH5X48M12A*+WALLCON | *95CSU1002122B* | 45000 |  |  | 16.5 | 8.5 | 49000 |  |  | 34200 | 70% | 2.06 | Both | 937.5 | 3.75 | HRCU-A-CB (Split System: Heat Pump with Remote Outdoor Unit-Air-Source) | Yes
215674858 | Central Heat Pump | TEMPSTAR | T5H0V48*K*AAA* |  |  | ESH5X48M12A*+WALLCON | *80CTL0902120B* | 45000 |  |  | 16.5 | 8.5 | 49000 |  |  | 34200 | 70% | 2.06 | Both | 937.5 | 3.75 | HRCU-A-CB (Split System: Heat Pump with Remote Outdoor Unit-Air-Source) | Yes
215675112 | Central Heat Pump | TEMPSTAR | T5H0V48*K*AAA* |  |  | ESH5X48M12A*+WALLCON | *96CTN1202422B* | 45000 |  |  | 16.5 | 8.5 | 49000 |  |  | 34200 | 70% | 2.06 | Both | 937.5 | 3.75 | HRCU-A-CB (Split System: Heat Pump with Remote Outdoor Unit-Air-Source) | Yes
215675232 | Central Heat Pump | TEMPSTAR | T5H0V48*K*AAA* |  |  | ESH5X60M12A*+WALLCON | *80CTL1352422B* | 45500 |  |  | 16.5 | 8.5 | 48000 |  |  | 33600 | 70% | 2.06 | Both | 947.5 | 3.79 | HRCU-A-CB (Split System: Heat Pump with Remote Outdoor Unit-Air-Source) | Yes
215675262 | Central Heat Pump | TEMPSTAR | T5H0V48*K*AAA* |  |  | ESH5X60M12A*+WALLCON | *95CSU1002122B* | 45500 |  |  | 16.5 | 8.5 | 48000 |  |  | 33600 | 70% | 2.06 | Both | 947.5 | 3.79 | HRCU-A-CB (Split System: Heat Pump with Remote Outdoor Unit-Air-Source) | Yes
215675222 | Central Heat Pump | TEMPSTAR | T5H0V48*K*AAA* |  |  | ESH5X60M12A*+WALLCON | *80CTL1102120B* | 45500 |  |  | 16.5 | 8.5 | 48000 |  |  | 33600 | 70% | 2.06 | Both | 947.5 | 3.79 | HRCU-A-CB (Split System: Heat Pump with Remote Outdoor Unit-Air-Source) | Yes
215675292 | Central Heat Pump | TEMPSTAR | T5H0V48*K*AAA* |  |  | ESH5X60M12A*+WALLCON | *97CMN0802120B* | 45500 |  |  | 16.5 | 8.5 | 48000 |  |  | 33800 | 70% | 2.06 | Both | 947.5 | 3.79 | HRCU-A-CB (Split System: Heat Pump with Remote Outdoor Unit-Air-Source) | Yes
215675212 | Central Heat Pump | TEMPSTAR | T5H0V48*K*AAA* |  |  | ESH5X60M12A*+WALLCON | *80CTL0902120B* | 45500 |  |  | 16.5 | 8.5 | 48000 |  |  | 33600 | 70% | 2.06 | Both | 947.5 | 3.79 | HRCU-A-CB (Split System: Heat Pump with Remote Outdoor Unit-Air-Source) | Yes
215681732 | Central Heat Pump | TEMPSTAR | T5H0V48*K*AAA* |  |  | ESH5X60M12A*+WALLCON | *97CTN0802120A* | 45500 |  |  | 16.5 | 8.5 | 48000 |  |  | 33800 | 70% | 2.06 | Both | 947.5 | 3.79 | HRCU-A-CB (Split System: Heat Pump with Remote Outdoor Unit-Air-Source) | Yes
215675202 | Central Heat Pump | TEMPSTAR | T5H0V48*K*AAA* |  |  | ESH5X60M12A*+WALLCON | *80CTL0901716B* | 45500 |  |  | 16.5 | 8.5 | 48000 |  |  | 34000 | 71% | 2.06 | Both | 947.5 | 3.79 | HRCU-A-CB (Split System: Heat Pump with Remote Outdoor Unit-Air-Source) | Yes
215675342 | Central Heat Pump | TEMPSTAR | T5H0V48*K*AAA* |  |  | ESH5X60M12A*+WALLCON | *96CTN1202422B* | 45500 |  |  | 16.5 | 8.5 | 48000 |  |  | 33800 | 70% | 2.08 | Both | 947.5 | 3.79 | HRCU-A-CB (Split System: Heat Pump with Remote Outdoor Unit-Air-Source) | Yes
215675302 | Central Heat Pump | TEMPSTAR | T5H0V48*K*AAA* |  |  | ESH5X60M12A*+WALLCON | *97CMN1002122B* | 45500 |  |  | 16.5 | 8.5 | 48000 |  |  | 33800 | 70% | 2.08 | Both | 947.5 | 3.79 | HRCU-A-CB (Split System: Heat Pump with Remote Outdoor Unit-Air-Source) | Yes
215675312 | Central Heat Pump | TEMPSTAR | T5H0V48*K*AAA* |  |  | ESH5X60M12A*+WALLCON | *97CMN1202422B* | 45500 |  |  | 16.5 | 8.5 | 48000 |  |  | 33800 | 70% | 2.08 | Both | 947.5 | 3.79 | HRCU-A-CB (Split System: Heat Pump with Remote Outdoor Unit-Air-Source) | Yes
215681712 | Central Heat Pump | TEMPSTAR | T5H0V48*K*AAA* |  |  | ESH5X60M12A*+WALLCON | *80CSU1002120B* | 45500 |  |  | 16.5 | 8.5 | 48000 |  |  | 33800 | 70% | 2.08 | Both | 947.5 | 3.79 | HRCU-A-CB (Split System: Heat Pump with Remote Outdoor Unit-Air-Source) | Yes
215681752 | Central Heat Pump | TEMPSTAR | T5H0V48*K*AAA* |  |  | ESH5X60M12A*+WALLCON | *97CTN1202422A* | 45500 |  |  | 16.5 | 8.5 | 48000 |  |  | 33800 | 70% | 2.08 | Both | 947.5 | 3.79 | HRCU-A-CB (Split System: Heat Pump with Remote Outdoor Unit-Air-Source) | Yes
215681742 | Central Heat Pump | TEMPSTAR | T5H0V48*K*AAA* |  |  | ESH5X60M12A*+WALLCON | *97CTN1002122A* | 45500 |  |  | 16.5 | 8.5 | 48000 |  |  | 33800 | 70% | 2.08 | Both | 947.5 | 3.79 | HRCU-A-CB (Split System: Heat Pump with Remote Outdoor Unit-Air-Source) | Yes
216634255 | Central Heat Pump | ACIQ | H5H0V36*K*AAA* |  |  | EA*5X36M17A*+WALLCON | *80CSU0401712B* | 32800 |  |  | 17 | 8.5 | 36000 |  |  | 25800 | 72% | 1.76 | Both | 682.5 | 2.73 | HRCU-A-CB (Split System: Heat Pump with Remote Outdoor Unit-Air-Source) | Yes
216633373 | Central Heat Pump | ACIQ | H5H0V36*K*AAA* |  |  | ESH5X60M12A*+WALLCON | *80CTL0701716B* | 34400 |  |  | 17 | 8.5 | 34800 |  |  | 25000 | 72% | 1.8 | Both | 717.5 | 2.87 | HRCU-A-CB (Split System: Heat Pump with Remote Outdoor Unit-Air-Source) | Yes
216633374 | Central Heat Pump | ACIQ | H5H0V36*K*AAA* |  |  | ESH5X60M12A*+WALLCON | *80CTL0702120B* | 34600 |  |  | 17 | 8.5 | 34600 |  |  | 24800 | 72% | 1.8 | Both | 720 | 2.88 | HRCU-A-CB (Split System: Heat Pump with Remote Outdoor Unit-Air-Source) | Yes
216633375 | Central Heat Pump | ACIQ | H5H0V36*K*AAA* |  |  | ESH5X60M12A*+WALLCON | *80CTL0901716B* | 34600 |  |  | 17 | 8.5 | 34600 |  |  | 24800 | 72% | 1.8 | Both | 720 | 2.88 | HRCU-A-CB (Split System: Heat Pump with Remote Outdoor Unit-Air-Source) | Yes
216633350 | Central Heat Pump | ACIQ | H5H0V36*K*AAA* |  |  | ESH5X48M12A*+WALLCON | *80CTL0702120B* | 34200 |  |  | 17 | 8.5 | 35400 |  |  | 25200 | 71% | 1.88 | Both | 712.5 | 2.85 | HRCU-A-CB (Split System: Heat Pump with Remote Outdoor Unit-Air-Source) | Yes
216633351 | Central Heat Pump | ACIQ | H5H0V36*K*AAA* |  |  | ESH5X48M12A*+WALLCON | *80CTL0901716B* | 34200 |  |  | 17 | 8.5 | 35400 |  |  | 25200 | 71% | 1.88 | Both | 712.5 | 2.85 | HRCU-A-CB (Split System: Heat Pump with Remote Outdoor Unit-Air-Source) | Yes
216633367 | Central Heat Pump | ACIQ | H5H0V36*K*AAA* |  |  | ESH5X48M12A*+WALLCON | *96CTN1002122B* | 34200 |  |  | 17 | 8.5 | 35400 |  |  | 25200 | 71% | 1.9 | Both | 712.5 | 2.85 | HRCU-A-CB (Split System: Heat Pump with Remote Outdoor Unit-Air-Source) | Yes
216633353 | Central Heat Pump | ACIQ | H5H0V36*K*AAA* |  |  | ESH5X48M12A*+WALLCON | *80CTL1102120B* | 34200 |  |  | 17 | 8.5 | 35400 |  |  | 25200 | 71% | 1.9 | Both | 712.5 | 2.85 | HRCU-A-CB (Split System: Heat Pump with Remote Outdoor Unit-Air-Source) | Yes
216633352 | Central Heat Pump | ACIQ | H5H0V36*K*AAA* |  |  | ESH5X48M12A*+WALLCON | *80CTL0902120B* | 34200 |  |  | 17 | 8.5 | 35400 |  |  | 25200 | 71% | 1.9 | Both | 712.5 | 2.85 | HRCU-A-CB (Split System: Heat Pump with Remote Outdoor Unit-Air-Source) | Yes
216634324 | Central Heat Pump | ACIQ | H5H0V36*K*AAA* |  |  | ESH5X48M12A*+WALLCON | *80CSU0601716B* | 34200 |  |  | 17 | 8.5 | 35400 |  |  | 25200 | 71% | 1.9 | Both | 712.5 | 2.85 | HRCU-A-CB (Split System: Heat Pump with Remote Outdoor Unit-Air-Source) | Yes
216634328 | Central Heat Pump | ACIQ | H5H0V36*K*AAA* |  |  | ESH5X48M12A*+WALLCON | *97CTN1202422A* | 34200 |  |  | 17 | 8.5 | 35400 |  |  | 25200 | 71% | 1.9 | Both | 712.5 | 2.85 | HRCU-A-CB (Split System: Heat Pump with Remote Outdoor Unit-Air-Source) | Yes
216633368 | Central Heat Pump | ACIQ | H5H0V36*K*AAA* |  |  | ESH5X48M12A*+WALLCON | *96CTN1202422B* | 34200 |  |  | 17 | 8.5 | 35400 |  |  | 25200 | 71% | 1.9 | Both | 712.5 | 2.85 | HRCU-A-CB (Split System: Heat Pump with Remote Outdoor Unit-Air-Source) | Yes
216633362 | Central Heat Pump | ACIQ | H5H0V36*K*AAA* |  |  | ESH5X48M12A*+WALLCON | *97CMN1002122B* | 34200 |  |  | 17 | 8.5 | 35400 |  |  | 25200 | 71% | 1.9 | Both | 712.5 | 2.85 | HRCU-A-CB (Split System: Heat Pump with Remote Outdoor Unit-Air-Source) | Yes
216634504 | Central Heat Pump | ACIQ | H5H0V48*K*AAA* |  |  | ESH5X60M12A*+WALLCON | *80CSU0601716B* | 45500 |  |  | 17 | 8.5 | 48000 |  |  | 33800 | 70% | 2.08 | Both | 947.5 | 3.79 | HRCU-A-CB (Split System: Heat Pump with Remote Outdoor Unit-Air-Source) | Yes
215670419 | Central Heat Pump | AIRQUEST | H5H0V36*K*AAA* |  |  | ESH5X60M12A*+WALLCON | *80CTL0701716B* | 34400 |  |  | 17 | 8.5 | 34800 |  |  | 25000 | 72% | 1.8 | Both | 717.5 | 2.87 | HRCU-A-CB (Split System: Heat Pump with Remote Outdoor Unit-Air-Source) | Yes
215670429 | Central Heat Pump | AIRQUEST | H5H0V36*K*AAA* |  |  | ESH5X60M12A*+WALLCON | *80CTL0702120B* | 34600 |  |  | 17 | 8.5 | 34600 |  |  | 24800 | 72% | 1.8 | Both | 720 | 2.88 | HRCU-A-CB (Split System: Heat Pump with Remote Outdoor Unit-Air-Source) | Yes
215670439 | Central Heat Pump | AIRQUEST | H5H0V36*K*AAA* |  |  | ESH5X60M12A*+WALLCON | *80CTL0901716B* | 34600 |  |  | 17 | 8.5 | 34600 |  |  | 24800 | 72% | 1.8 | Both | 720 | 2.88 | HRCU-A-CB (Split System: Heat Pump with Remote Outdoor Unit-Air-Source) | Yes
215670189 | Central Heat Pump | AIRQUEST | H5H0V36*K*AAA* |  |  | ESH5X48M12A*+WALLCON | *80CTL0702120B* | 34200 |  |  | 17 | 8.5 | 35400 |  |  | 25200 | 71% | 1.88 | Both | 712.5 | 2.85 | HRCU-A-CB (Split System: Heat Pump with Remote Outdoor Unit-Air-Source) | Yes
215670319 | Central Heat Pump | AIRQUEST | H5H0V36*K*AAA* |  |  | ESH5X48M12A*+WALLCON | *97CMN1202422B* | 34200 |  |  | 17 | 8.5 | 35400 |  |  | 25200 | 71% | 1.88 | Both | 712.5 | 2.85 | HRCU-A-CB (Split System: Heat Pump with Remote Outdoor Unit-Air-Source) | Yes
215679876 | Central Heat Pump | AIRQUEST | H5H0V36*K*AAA* |  |  | ESH5X48M12A*+WALLCON | *80CSU0401712B* | 34200 |  |  | 17 | 8.5 | 35400 |  |  | 25200 | 71% | 1.9 | Both | 712.5 | 2.85 | HRCU-A-CB (Split System: Heat Pump with Remote Outdoor Unit-Air-Source) | Yes
215679926 | Central Heat Pump | AIRQUEST | H5H0V36*K*AAA* |  |  | ESH5X48M12A*+WALLCON | *97CTN1202422A* | 34200 |  |  | 17 | 8.5 | 35400 |  |  | 25200 | 71% | 1.9 | Both | 712.5 | 2.85 | HRCU-A-CB (Split System: Heat Pump with Remote Outdoor Unit-Air-Source) | Yes
215679886 | Central Heat Pump | AIRQUEST | H5H0V36*K*AAA* |  |  | ESH5X48M12A*+WALLCON | *80CSU0601716B* | 34200 |  |  | 17 | 8.5 | 35400 |  |  | 25200 | 71% | 1.9 | Both | 712.5 | 2.85 | HRCU-A-CB (Split System: Heat Pump with Remote Outdoor Unit-Air-Source) | Yes
215670209 | Central Heat Pump | AIRQUEST | H5H0V36*K*AAA* |  |  | ESH5X48M12A*+WALLCON | *80CTL0902120B* | 34200 |  |  | 17 | 8.5 | 35400 |  |  | 25200 | 71% | 1.9 | Both | 712.5 | 2.85 | HRCU-A-CB (Split System: Heat Pump with Remote Outdoor Unit-Air-Source) | Yes
215670309 | Central Heat Pump | AIRQUEST | H5H0V36*K*AAA* |  |  | ESH5X48M12A*+WALLCON | *97CMN1002122B* | 34200 |  |  | 17 | 8.5 | 35400 |  |  | 25200 | 71% | 1.9 | Both | 712.5 | 2.85 | HRCU-A-CB (Split System: Heat Pump with Remote Outdoor Unit-Air-Source) | Yes
215670229 | Central Heat Pump | AIRQUEST | H5H0V36*K*AAA* |  |  | ESH5X48M12A*+WALLCON | *80CTL1352422B* | 34200 |  |  | 17 | 8.5 | 35400 |  |  | 25200 | 71% | 1.9 | Both | 712.5 | 2.85 | HRCU-A-CB (Split System: Heat Pump with Remote Outdoor Unit-Air-Source) | Yes
215681696 | Central Heat Pump | AIRQUEST | H5H0V48*K*AAA* |  |  | ESH5X60M12A*+WALLCON | *80CSU0802120B* | 45500 |  |  | 17 | 8.5 | 48000 |  |  | 33600 | 70% | 2.06 | Both | 947.5 | 3.79 | HRCU-A-CB (Split System: Heat Pump with Remote Outdoor Unit-Air-Source) | Yes
215679197 | Central Heat Pump | ARCOAIRE | H5H0V36*K*AAA* |  |  | EA*5X36M17A*+WALLCON | *80CSU0401712B* | 32800 |  |  | 17 | 8.5 | 36000 |  |  | 25800 | 72% | 1.76 | Both | 682.5 | 2.73 | HRCU-A-CB (Split System: Heat Pump with Remote Outdoor Unit-Air-Source) | Yes
215670580 | Central Heat Pump | ARCOAIRE | H5H0V36*K*AAA* |  |  | ESH5X60M12A*+WALLCON | *96CTN0801714B* | 34400 |  |  | 17 | 8.5 | 34800 |  |  | 25000 | 72% | 1.78 | Both | 717.5 | 2.87 | HRCU-A-CB (Split System: Heat Pump with Remote Outdoor Unit-Air-Source) | Yes
215670420 | Central Heat Pump | ARCOAIRE | H5H0V36*K*AAA* |  |  | ESH5X60M12A*+WALLCON | *80CTL0701716B* | 34400 |  |  | 17 | 8.5 | 34800 |  |  | 25000 | 72% | 1.8 | Both | 717.5 | 2.87 | HRCU-A-CB (Split System: Heat Pump with Remote Outdoor Unit-Air-Source) | Yes
215670430 | Central Heat Pump | ARCOAIRE | H5H0V36*K*AAA* |  |  | ESH5X60M12A*+WALLCON | *80CTL0702120B* | 34600 |  |  | 17 | 8.5 | 34600 |  |  | 24800 | 72% | 1.8 | Both | 720 | 2.88 | HRCU-A-CB (Split System: Heat Pump with Remote Outdoor Unit-Air-Source) | Yes
215670200 | Central Heat Pump | ARCOAIRE | H5H0V36*K*AAA* |  |  | ESH5X48M12A*+WALLCON | *80CTL0901716B* | 34200 |  |  | 17 | 8.5 | 35400 |  |  | 25200 | 71% | 1.88 | Both | 712.5 | 2.85 | HRCU-A-CB (Split System: Heat Pump with Remote Outdoor Unit-Air-Source) | Yes
215679927 | Central Heat Pump | ARCOAIRE | H5H0V36*K*AAA* |  |  | ESH5X48M12A*+WALLCON | *97CTN1202422A* | 34200 |  |  | 17 | 8.5 | 35400 |  |  | 25200 | 71% | 1.9 | Both | 712.5 | 2.85 | HRCU-A-CB (Split System: Heat Pump with Remote Outdoor Unit-Air-Source) | Yes
215679887 | Central Heat Pump | ARCOAIRE | H5H0V36*K*AAA* |  |  | ESH5X48M12A*+WALLCON | *80CSU0601716B* | 34200 |  |  | 17 | 8.5 | 35400 |  |  | 25200 | 71% | 1.9 | Both | 712.5 | 2.85 | HRCU-A-CB (Split System: Heat Pump with Remote Outdoor Unit-Air-Source) | Yes
215679877 | Central Heat Pump | ARCOAIRE | H5H0V36*K*AAA* |  |  | ESH5X48M12A*+WALLCON | *80CSU0401712B* | 34200 |  |  | 17 | 8.5 | 35400 |  |  | 25200 | 71% | 1.9 | Both | 712.5 | 2.85 | HRCU-A-CB (Split System: Heat Pump with Remote Outdoor Unit-Air-Source) | Yes
215670310 | Central Heat Pump | ARCOAIRE | H5H0V36*K*AAA* |  |  | ESH5X48M12A*+WALLCON | *97CMN1002122B* | 34200 |  |  | 17 | 8.5 | 35400 |  |  | 25200 | 71% | 1.9 | Both | 712.5 | 2.85 | HRCU-A-CB (Split System: Heat Pump with Remote Outdoor Unit-Air-Source) | Yes
215670210 | Central Heat Pump | ARCOAIRE | H5H0V36*K*AAA* |  |  | ESH5X48M12A*+WALLCON | *80CTL0902120B* | 34200 |  |  | 17 | 8.5 | 35400 |  |  | 25200 | 71% | 1.9 | Both | 712.5 | 2.85 | HRCU-A-CB (Split System: Heat Pump with Remote Outdoor Unit-Air-Source) | Yes
215670360 | Central Heat Pump | ARCOAIRE | H5H0V36*K*AAA* |  |  | ESH5X48M12A*+WALLCON | *96CTN1002122B* | 34200 |  |  | 17 | 8.5 | 35400 |  |  | 25200 | 71% | 1.9 | Both | 712.5 | 2.85 | HRCU-A-CB (Split System: Heat Pump with Remote Outdoor Unit-Air-Source) | Yes
215670370 | Central Heat Pump | ARCOAIRE | H5H0V36*K*AAA* |  |  | ESH5X48M12A*+WALLCON | *96CTN1202422B* | 34200 |  |  | 17 | 8.5 | 35400 |  |  | 25200 | 71% | 1.9 | Both | 712.5 | 2.85 | HRCU-A-CB (Split System: Heat Pump with Remote Outdoor Unit-Air-Source) | Yes
215670230 | Central Heat Pump | ARCOAIRE | H5H0V36*K*AAA* |  |  | ESH5X48M12A*+WALLCON | *80CTL1352422B* | 34200 |  |  | 17 | 8.5 | 35400 |  |  | 25200 | 71% | 1.9 | Both | 712.5 | 2.85 | HRCU-A-CB (Split System: Heat Pump with Remote Outdoor Unit-Air-Source) | Yes
215670220 | Central Heat Pump | ARCOAIRE | H5H0V36*K*AAA* |  |  | ESH5X48M12A*+WALLCON | *80CTL1102120B* | 34200 |  |  | 17 | 8.5 | 35400 |  |  | 25200 | 71% | 1.9 | Both | 712.5 | 2.85 | HRCU-A-CB (Split System: Heat Pump with Remote Outdoor Unit-Air-Source) | Yes
215681697 | Central Heat Pump | ARCOAIRE | H5H0V48*K*AAA* |  |  | ESH5X60M12A*+WALLCON | *80CSU0802120B* | 45500 |  |  | 17 | 8.5 | 48000 |  |  | 33600 | 70% | 2.06 | Both | 947.5 | 3.79 | HRCU-A-CB (Split System: Heat Pump with Remote Outdoor Unit-Air-Source) | Yes
215681687 | Central Heat Pump | ARCOAIRE | H5H0V48*K*AAA* |  |  | ESH5X60M12A*+WALLCON | *80CSU0601716B* | 45500 |  |  | 17 | 8.5 | 48000 |  |  | 33800 | 70% | 2.08 | Both | 947.5 | 3.79 | HRCU-A-CB (Split System: Heat Pump with Remote Outdoor Unit-Air-Source) | Yes
215679194 | Central Heat Pump | BRYANT HEATING AND COOLING SYSTEMS | 290VAN036**AA* |  |  | CAA**3617AM*+UI | 83*CB36040C17*** | 32800 |  |  | 17 | 8.5 | 36000 |  |  | 25800 | 72% | 1.76 | Both | 682.5 | 2.73 | HRCU-A-CB (Split System: Heat Pump with Remote Outdoor Unit-Air-Source) | Yes
215670417 | Central Heat Pump | BRYANT HEATING AND COOLING SYSTEMS | 290VAN036**AA* |  |  | CSAH*6012AM*+UI | 88*TB48070C17*** | 34400 |  |  | 17 | 8.5 | 34800 |  |  | 25000 | 72% | 1.8 | Both | 717.5 | 2.87 | HRCU-A-CB (Split System: Heat Pump with Remote Outdoor Unit-Air-Source) | Yes
215670437 | Central Heat Pump | BRYANT HEATING AND COOLING SYSTEMS | 290VAN036**AA* |  |  | CSAH*6012AM*+UI | 88*TB48090C17*** | 34600 |  |  | 17 | 8.5 | 34600 |  |  | 24800 | 72% | 1.8 | Both | 720 | 2.88 | HRCU-A-CB (Split System: Heat Pump with Remote Outdoor Unit-Air-Source) | Yes
215670197 | Central Heat Pump | BRYANT HEATING AND COOLING SYSTEMS | 290VAN036**AA* |  |  | CSAH*4812AM*+UI | 88*TB48090C17*** | 34200 |  |  | 17 | 8.5 | 35400 |  |  | 25200 | 71% | 1.88 | Both | 712.5 | 2.85 | HRCU-A-CB (Split System: Heat Pump with Remote Outdoor Unit-Air-Source) | Yes
215670317 | Central Heat Pump | BRYANT HEATING AND COOLING SYSTEMS | 290VAN036**AA* |  |  | CSAH*4812AM*+UI | 987MC66120C24*** | 34200 |  |  | 17 | 8.5 | 35400 |  |  | 25200 | 71% | 1.88 | Both | 712.5 | 2.85 | HRCU-A-CB (Split System: Heat Pump with Remote Outdoor Unit-Air-Source) | Yes
215670227 | Central Heat Pump | BRYANT HEATING AND COOLING SYSTEMS | 290VAN036**AA* |  |  | CSAH*4812AM*+UI | 88*TB66135C24*** | 34200 |  |  | 17 | 8.5 | 35400 |  |  | 25200 | 71% | 1.9 | Both | 712.5 | 2.85 | HRCU-A-CB (Split System: Heat Pump with Remote Outdoor Unit-Air-Source) | Yes
215670207 | Central Heat Pump | BRYANT HEATING AND COOLING SYSTEMS | 290VAN036**AA* |  |  | CSAH*4812AM*+UI | 88*TB60090C21*** | 34200 |  |  | 17 | 8.5 | 35400 |  |  | 25200 | 71% | 1.9 | Both | 712.5 | 2.85 | HRCU-A-CB (Split System: Heat Pump with Remote Outdoor Unit-Air-Source) | Yes
215670307 | Central Heat Pump | BRYANT HEATING AND COOLING SYSTEMS | 290VAN036**AA* |  |  | CSAH*4812AM*+UI | 987MC66100C21*** | 34200 |  |  | 17 | 8.5 | 35400 |  |  | 25200 | 71% | 1.9 | Both | 712.5 | 2.85 | HRCU-A-CB (Split System: Heat Pump with Remote Outdoor Unit-Air-Source) | Yes
215670217 | Central Heat Pump | BRYANT HEATING AND COOLING SYSTEMS | 290VAN036**AA* |  |  | CSAH*4812AM*+UI | 88*TB60110C21*** | 34200 |  |  | 17 | 8.5 | 35400 |  |  | 25200 | 71% | 1.9 | Both | 712.5 | 2.85 | HRCU-A-CB (Split System: Heat Pump with Remote Outdoor Unit-Air-Source) | Yes
215679924 | Central Heat Pump | BRYANT HEATING AND COOLING SYSTEMS | 290VAN036**AA* |  |  | CSAH*4812AM*+UI | 987TA66120C24*** | 34200 |  |  | 17 | 8.5 | 35400 |  |  | 25200 | 71% | 1.9 | Both | 712.5 | 2.85 | HRCU-A-CB (Split System: Heat Pump with Remote Outdoor Unit-Air-Source) | Yes
215681694 | Central Heat Pump | BRYANT HEATING AND COOLING SYSTEMS | 290VAN048**AA* |  |  | CSAH*6012AM*+UI | 83*CB60080C21*** | 45500 |  |  | 17 | 8.5 | 48000 |  |  | 33600 | 70% | 2.06 | Both | 947.5 | 3.79 | HRCU-A-CB (Split System: Heat Pump with Remote Outdoor Unit-Air-Source) | Yes
215681684 | Central Heat Pump | BRYANT HEATING AND COOLING SYSTEMS | 290VAN048**AA* |  |  | CSAH*6012AM*+UI | 83*CB48060C17*** | 45500 |  |  | 17 | 8.5 | 48000 |  |  | 33800 | 70% | 2.08 | Both | 947.5 | 3.79 | HRCU-A-CB (Split System: Heat Pump with Remote Outdoor Unit-Air-Source) | Yes
215679193 | Central Heat Pump | CARRIER | 27VNA036A*030* |  |  | CAA**3617AM*+UI | 58CU*B040C17**12 | 32800 |  |  | 17 | 8.5 | 36000 |  |  | 25800 | 72% | 1.76 | Both | 682.5 | 2.73 | HRCU-A-CB (Split System: Heat Pump with Remote Outdoor Unit-Air-Source) | Yes
215670576 | Central Heat Pump | CARRIER | 27VNA036A*030* |  |  | CSAH*6012AM*+UI | 59TN6C080C17**14 | 34400 |  |  | 17 | 8.5 | 34800 |  |  | 25000 | 72% | 1.78 | Both | 717.5 | 2.87 | HRCU-A-CB (Split System: Heat Pump with Remote Outdoor Unit-Air-Source) | Yes
215670416 | Central Heat Pump | CARRIER | 27VNA036A*030* |  |  | CSAH*6012AM*+UI | 58TN*B070C17**16 | 34400 |  |  | 17 | 8.5 | 34800 |  |  | 25000 | 72% | 1.8 | Both | 717.5 | 2.87 | HRCU-A-CB (Split System: Heat Pump with Remote Outdoor Unit-Air-Source) | Yes
215670426 | Central Heat Pump | CARRIER | 27VNA036A*030* |  |  | CSAH*6012AM*+UI | 58TN*B070C21**20 | 34600 |  |  | 17 | 8.5 | 34600 |  |  | 24800 | 72% | 1.8 | Both | 720 | 2.88 | HRCU-A-CB (Split System: Heat Pump with Remote Outdoor Unit-Air-Source) | Yes
215670186 | Central Heat Pump | CARRIER | 27VNA036A*030* |  |  | CSAH*4812AM*+UI | 58TN*B070C21**20 | 34200 |  |  | 17 | 8.5 | 35400 |  |  | 25200 | 71% | 1.88 | Both | 712.5 | 2.85 | HRCU-A-CB (Split System: Heat Pump with Remote Outdoor Unit-Air-Source) | Yes
215670196 | Central Heat Pump | CARRIER | 27VNA036A*030* |  |  | CSAH*4812AM*+UI | 58TN*B090C17**16 | 34200 |  |  | 17 | 8.5 | 35400 |  |  | 25200 | 71% | 1.88 | Both | 712.5 | 2.85 | HRCU-A-CB (Split System: Heat Pump with Remote Outdoor Unit-Air-Source) | Yes
215679873 | Central Heat Pump | CARRIER | 27VNA036A*030* |  |  | CSAH*4812AM*+UI | 58CU*B040C17**12 | 34200 |  |  | 17 | 8.5 | 35400 |  |  | 25200 | 71% | 1.9 | Both | 712.5 | 2.85 | HRCU-A-CB (Split System: Heat Pump with Remote Outdoor Unit-Air-Source) | Yes
215670226 | Central Heat Pump | CARRIER | 27VNA036A*030* |  |  | CSAH*4812AM*+UI | 58TN*B135C24**22 | 34200 |  |  | 17 | 8.5 | 35400 |  |  | 25200 | 71% | 1.9 | Both | 712.5 | 2.85 | HRCU-A-CB (Split System: Heat Pump with Remote Outdoor Unit-Air-Source) | Yes
215670306 | Central Heat Pump | CARRIER | 27VNA036A*030* |  |  | CSAH*4812AM*+UI | 59MN7C100C21**22 | 34200 |  |  | 17 | 8.5 | 35400 |  |  | 25200 | 71% | 1.9 | Both | 712.5 | 2.85 | HRCU-A-CB (Split System: Heat Pump with Remote Outdoor Unit-Air-Source) | Yes
215670206 | Central Heat Pump | CARRIER | 27VNA036A*030* |  |  | CSAH*4812AM*+UI | 58TN*B090C21**20 | 34200 |  |  | 17 | 8.5 | 35400 |  |  | 25200 | 71% | 1.9 | Both | 712.5 | 2.85 | HRCU-A-CB (Split System: Heat Pump with Remote Outdoor Unit-Air-Source) | Yes
215670366 | Central Heat Pump | CARRIER | 27VNA036A*030* |  |  | CSAH*4812AM*+UI | 59TN6C120C24**22 | 34200 |  |  | 17 | 8.5 | 35400 |  |  | 25200 | 71% | 1.9 | Both | 712.5 | 2.85 | HRCU-A-CB (Split System: Heat Pump with Remote Outdoor Unit-Air-Source) | Yes
215670216 | Central Heat Pump | CARRIER | 27VNA036A*030* |  |  | CSAH*4812AM*+UI | 58TN*B110C21**20 | 34200 |  |  | 17 | 8.5 | 35400 |  |  | 25200 | 71% | 1.9 | Both | 712.5 | 2.85 | HRCU-A-CB (Split System: Heat Pump with Remote Outdoor Unit-Air-Source) | Yes
215670356 | Central Heat Pump | CARRIER | 27VNA036A*030* |  |  | CSAH*4812AM*+UI | 59TN6C100C21**22 | 34200 |  |  | 17 | 8.5 | 35400 |  |  | 25200 | 71% | 1.9 | Both | 712.5 | 2.85 | HRCU-A-CB (Split System: Heat Pump with Remote Outdoor Unit-Air-Source) | Yes
215681693 | Central Heat Pump | CARRIER | 27VNA048A*030* |  |  | CSAH*6012AM*+UI | 58CU*B080C21**20 | 45500 |  |  | 17 | 8.5 | 48000 |  |  | 33600 | 70% | 2.06 | Both | 947.5 | 3.79 | HRCU-A-CB (Split System: Heat Pump with Remote Outdoor Unit-Air-Source) | Yes
215681683 | Central Heat Pump | CARRIER | 27VNA048A*030* |  |  | CSAH*6012AM*+UI | 58CU*B060C17**16 | 45500 |  |  | 17 | 8.5 | 48000 |  |  | 33800 | 70% | 2.08 | Both | 947.5 | 3.79 | HRCU-A-CB (Split System: Heat Pump with Remote Outdoor Unit-Air-Source) | Yes
215670581 | Central Heat Pump | COMFORTMAKER | C5H0V36*K*AAA* |  |  | ESH5X60M12A*+WALLCON | *96CTN0801714B* | 34400 |  |  | 17 | 8.5 | 34800 |  |  | 25000 | 72% | 1.78 | Both | 717.5 | 2.87 | HRCU-A-CB (Split System: Heat Pump with Remote Outdoor Unit-Air-Source) | Yes
215670421 | Central Heat Pump | COMFORTMAKER | C5H0V36*K*AAA* |  |  | ESH5X60M12A*+WALLCON | *80CTL0701716B* | 34400 |  |  | 17 | 8.5 | 34800 |  |  | 25000 | 72% | 1.8 | Both | 717.5 | 2.87 | HRCU-A-CB (Split System: Heat Pump with Remote Outdoor Unit-Air-Source) | Yes
215670441 | Central Heat Pump | COMFORTMAKER | C5H0V36*K*AAA* |  |  | ESH5X60M12A*+WALLCON | *80CTL0901716B* | 34600 |  |  | 17 | 8.5 | 34600 |  |  | 24800 | 72% | 1.8 | Both | 720 | 2.88 | HRCU-A-CB (Split System: Heat Pump with Remote Outdoor Unit-Air-Source) | Yes
215670201 | Central Heat Pump | COMFORTMAKER | C5H0V36*K*AAA* |  |  | ESH5X48M12A*+WALLCON | *80CTL0901716B* | 34200 |  |  | 17 | 8.5 | 35400 |  |  | 25200 | 71% | 1.88 | Both | 712.5 | 2.85 | HRCU-A-CB (Split System: Heat Pump with Remote Outdoor Unit-Air-Source) | Yes
215670191 | Central Heat Pump | COMFORTMAKER | C5H0V36*K*AAA* |  |  | ESH5X48M12A*+WALLCON | *80CTL0702120B* | 34200 |  |  | 17 | 8.5 | 35400 |  |  | 25200 | 71% | 1.88 | Both | 712.5 | 2.85 | HRCU-A-CB (Split System: Heat Pump with Remote Outdoor Unit-Air-Source) | Yes
215670321 | Central Heat Pump | COMFORTMAKER | C5H0V36*K*AAA* |  |  | ESH5X48M12A*+WALLCON | *97CMN1202422B* | 34200 |  |  | 17 | 8.5 | 35400 |  |  | 25200 | 71% | 1.88 | Both | 712.5 | 2.85 | HRCU-A-CB (Split System: Heat Pump with Remote Outdoor Unit-Air-Source) | Yes
215679878 | Central Heat Pump | COMFORTMAKER | C5H0V36*K*AAA* |  |  | ESH5X48M12A*+WALLCON | *80CSU0401712B* | 34200 |  |  | 17 | 8.5 | 35400 |  |  | 25200 | 71% | 1.9 | Both | 712.5 | 2.85 | HRCU-A-CB (Split System: Heat Pump with Remote Outdoor Unit-Air-Source) | Yes
215679928 | Central Heat Pump | COMFORTMAKER | C5H0V36*K*AAA* |  |  | ESH5X48M12A*+WALLCON | *97CTN1202422A* | 34200 |  |  | 17 | 8.5 | 35400 |  |  | 25200 | 71% | 1.9 | Both | 712.5 | 2.85 | HRCU-A-CB (Split System: Heat Pump with Remote Outdoor Unit-Air-Source) | Yes
215670361 | Central Heat Pump | COMFORTMAKER | C5H0V36*K*AAA* |  |  | ESH5X48M12A*+WALLCON | *96CTN1002122B* | 34200 |  |  | 17 | 8.5 | 35400 |  |  | 25200 | 71% | 1.9 | Both | 712.5 | 2.85 | HRCU-A-CB (Split System: Heat Pump with Remote Outdoor Unit-Air-Source) | Yes
215670211 | Central Heat Pump | COMFORTMAKER | C5H0V36*K*AAA* |  |  | ESH5X48M12A*+WALLCON | *80CTL0902120B* | 34200 |  |  | 17 | 8.5 | 35400 |  |  | 25200 | 71% | 1.9 | Both | 712.5 | 2.85 | HRCU-A-CB (Split System: Heat Pump with Remote Outdoor Unit-Air-Source) | Yes
215670311 | Central Heat Pump | COMFORTMAKER | C5H0V36*K*AAA* |  |  | ESH5X48M12A*+WALLCON | *97CMN1002122B* | 34200 |  |  | 17 | 8.5 | 35400 |  |  | 25200 | 71% | 1.9 | Both | 712.5 | 2.85 | HRCU-A-CB (Split System: Heat Pump with Remote Outdoor Unit-Air-Source) | Yes
215670231 | Central Heat Pump | COMFORTMAKER | C5H0V36*K*AAA* |  |  | ESH5X48M12A*+WALLCON | *80CTL1352422B* | 34200 |  |  | 17 | 8.5 | 35400 |  |  | 25200 | 71% | 1.9 | Both | 712.5 | 2.85 | HRCU-A-CB (Split System: Heat Pump with Remote Outdoor Unit-Air-Source) | Yes
215679888 | Central Heat Pump | COMFORTMAKER | C5H0V36*K*AAA* |  |  | ESH5X48M12A*+WALLCON | *80CSU0601716B* | 34200 |  |  | 17 | 8.5 | 35400 |  |  | 25200 | 71% | 1.9 | Both | 712.5 | 2.85 | HRCU-A-CB (Split System: Heat Pump with Remote Outdoor Unit-Air-Source) | Yes
215670221 | Central Heat Pump | COMFORTMAKER | C5H0V36*K*AAA* |  |  | ESH5X48M12A*+WALLCON | *80CTL1102120B* | 34200 |  |  | 17 | 8.5 | 35400 |  |  | 25200 | 71% | 1.9 | Both | 712.5 | 2.85 | HRCU-A-CB (Split System: Heat Pump with Remote Outdoor Unit-Air-Source) | Yes
215681698 | Central Heat Pump | COMFORTMAKER | C5H0V48*K*AAA* |  |  | ESH5X60M12A*+WALLCON | *80CSU0802120B* | 45500 |  |  | 17 | 8.5 | 48000 |  |  | 33600 | 70% | 2.06 | Both | 947.5 | 3.79 | HRCU-A-CB (Split System: Heat Pump with Remote Outdoor Unit-Air-Source) | Yes
215681688 | Central Heat Pump | COMFORTMAKER | C5H0V48*K*AAA* |  |  | ESH5X60M12A*+WALLCON | *80CSU0601716B* | 45500 |  |  | 17 | 8.5 | 48000 |  |  | 33800 | 70% | 2.08 | Both | 947.5 | 3.79 | HRCU-A-CB (Split System: Heat Pump with Remote Outdoor Unit-Air-Source) | Yes
215670582 | Central Heat Pump | DAY & NIGHT | C5H0V36*K*AAA* |  |  | ESH5X60M12A*+WALLCON | *96CTN0801714B* | 34400 |  |  | 17 | 8.5 | 34800 |  |  | 25000 | 72% | 1.78 | Both | 717.5 | 2.87 | HRCU-A-CB (Split System: Heat Pump with Remote Outdoor Unit-Air-Source) | Yes
215670422 | Central Heat Pump | DAY & NIGHT | C5H0V36*K*AAA* |  |  | ESH5X60M12A*+WALLCON | *80CTL0701716B* | 34400 |  |  | 17 | 8.5 | 34800 |  |  | 25000 | 72% | 1.8 | Both | 717.5 | 2.87 | HRCU-A-CB (Split System: Heat Pump with Remote Outdoor Unit-Air-Source) | Yes
215670442 | Central Heat Pump | DAY & NIGHT | C5H0V36*K*AAA* |  |  | ESH5X60M12A*+WALLCON | *80CTL0901716B* | 34600 |  |  | 17 | 8.5 | 34600 |  |  | 24800 | 72% | 1.8 | Both | 720 | 2.88 | HRCU-A-CB (Split System: Heat Pump with Remote Outdoor Unit-Air-Source) | Yes
215670192 | Central Heat Pump | DAY & NIGHT | C5H0V36*K*AAA* |  |  | ESH5X48M12A*+WALLCON | *80CTL0702120B* | 34200 |  |  | 17 | 8.5 | 35400 |  |  | 25200 | 71% | 1.88 | Both | 712.5 | 2.85 | HRCU-A-CB (Split System: Heat Pump with Remote Outdoor Unit-Air-Source) | Yes
215670322 | Central Heat Pump | DAY & NIGHT | C5H0V36*K*AAA* |  |  | ESH5X48M12A*+WALLCON | *97CMN1202422B* | 34200 |  |  | 17 | 8.5 | 35400 |  |  | 25200 | 71% | 1.88 | Both | 712.5 | 2.85 | HRCU-A-CB (Split System: Heat Pump with Remote Outdoor Unit-Air-Source) | Yes
215679879 | Central Heat Pump | DAY & NIGHT | C5H0V36*K*AAA* |  |  | ESH5X48M12A*+WALLCON | *80CSU0401712B* | 34200 |  |  | 17 | 8.5 | 35400 |  |  | 25200 | 71% | 1.9 | Both | 712.5 | 2.85 | HRCU-A-CB (Split System: Heat Pump with Remote Outdoor Unit-Air-Source) | Yes
215679889 | Central Heat Pump | DAY & NIGHT | C5H0V36*K*AAA* |  |  | ESH5X48M12A*+WALLCON | *80CSU0601716B* | 34200 |  |  | 17 | 8.5 | 35400 |  |  | 25200 | 71% | 1.9 | Both | 712.5 | 2.85 | HRCU-A-CB (Split System: Heat Pump with Remote Outdoor Unit-Air-Source) | Yes
215670232 | Central Heat Pump | DAY & NIGHT | C5H0V36*K*AAA* |  |  | ESH5X48M12A*+WALLCON | *80CTL1352422B* | 34200 |  |  | 17 | 8.5 | 35400 |  |  | 25200 | 71% | 1.9 | Both | 712.5 | 2.85 | HRCU-A-CB (Split System: Heat Pump with Remote Outdoor Unit-Air-Source) | Yes
215670372 | Central Heat Pump | DAY & NIGHT | C5H0V36*K*AAA* |  |  | ESH5X48M12A*+WALLCON | *96CTN1202422B* | 34200 |  |  | 17 | 8.5 | 35400 |  |  | 25200 | 71% | 1.9 | Both | 712.5 | 2.85 | HRCU-A-CB (Split System: Heat Pump with Remote Outdoor Unit-Air-Source) | Yes
215670212 | Central Heat Pump | DAY & NIGHT | C5H0V36*K*AAA* |  |  | ESH5X48M12A*+WALLCON | *80CTL0902120B* | 34200 |  |  | 17 | 8.5 | 35400 |  |  | 25200 | 71% | 1.9 | Both | 712.5 | 2.85 | HRCU-A-CB (Split System: Heat Pump with Remote Outdoor Unit-Air-Source) | Yes
215670312 | Central Heat Pump | DAY & NIGHT | C5H0V36*K*AAA* |  |  | ESH5X48M12A*+WALLCON | *97CMN1002122B* | 34200 |  |  | 17 | 8.5 | 35400 |  |  | 25200 | 71% | 1.9 | Both | 712.5 | 2.85 | HRCU-A-CB (Split System: Heat Pump with Remote Outdoor Unit-Air-Source) | Yes
215670222 | Central Heat Pump | DAY & NIGHT | C5H0V36*K*AAA* |  |  | ESH5X48M12A*+WALLCON | *80CTL1102120B* | 34200 |  |  | 17 | 8.5 | 35400 |  |  | 25200 | 71% | 1.9 | Both | 712.5 | 2.85 | HRCU-A-CB (Split System: Heat Pump with Remote Outdoor Unit-Air-Source) | Yes
215681699 | Central Heat Pump | DAY & NIGHT | C5H0V48*K*AAA* |  |  | ESH5X60M12A*+WALLCON | *80CSU0802120B* | 45500 |  |  | 17 | 8.5 | 48000 |  |  | 33600 | 70% | 2.06 | Both | 947.5 | 3.79 | HRCU-A-CB (Split System: Heat Pump with Remote Outdoor Unit-Air-Source) | Yes
215679195 | Central Heat Pump | HEIL | H5H0V36*K*AAA* |  |  | EA*5X36M17A*+WALLCON | *80CSU0401712B* | 32800 |  |  | 17 | 8.5 | 36000 |  |  | 25800 | 72% | 1.76 | Both | 682.5 | 2.73 | HRCU-A-CB (Split System: Heat Pump with Remote Outdoor Unit-Air-Source) | Yes
215670578 | Central Heat Pump | HEIL | H5H0V36*K*AAA* |  |  | ESH5X60M12A*+WALLCON | *96CTN0801714B* | 34400 |  |  | 17 | 8.5 | 34800 |  |  | 25000 | 72% | 1.78 | Both | 717.5 | 2.87 | HRCU-A-CB (Split System: Heat Pump with Remote Outdoor Unit-Air-Source) | Yes
215670428 | Central Heat Pump | HEIL | H5H0V36*K*AAA* |  |  | ESH5X60M12A*+WALLCON | *80CTL0702120B* | 34600 |  |  | 17 | 8.5 | 34600 |  |  | 24800 | 72% | 1.8 | Both | 720 | 2.88 | HRCU-A-CB (Split System: Heat Pump with Remote Outdoor Unit-Air-Source) | Yes
215670438 | Central Heat Pump | HEIL | H5H0V36*K*AAA* |  |  | ESH5X60M12A*+WALLCON | *80CTL0901716B* | 34600 |  |  | 17 | 8.5 | 34600 |  |  | 24800 | 72% | 1.8 | Both | 720 | 2.88 | HRCU-A-CB (Split System: Heat Pump with Remote Outdoor Unit-Air-Source) | Yes
215670188 | Central Heat Pump | HEIL | H5H0V36*K*AAA* |  |  | ESH5X48M12A*+WALLCON | *80CTL0702120B* | 34200 |  |  | 17 | 8.5 | 35400 |  |  | 25200 | 71% | 1.88 | Both | 712.5 | 2.85 | HRCU-A-CB (Split System: Heat Pump with Remote Outdoor Unit-Air-Source) | Yes
215670318 | Central Heat Pump | HEIL | H5H0V36*K*AAA* |  |  | ESH5X48M12A*+WALLCON | *97CMN1202422B* | 34200 |  |  | 17 | 8.5 | 35400 |  |  | 25200 | 71% | 1.88 | Both | 712.5 | 2.85 | HRCU-A-CB (Split System: Heat Pump with Remote Outdoor Unit-Air-Source) | Yes
215670198 | Central Heat Pump | HEIL | H5H0V36*K*AAA* |  |  | ESH5X48M12A*+WALLCON | *80CTL0901716B* | 34200 |  |  | 17 | 8.5 | 35400 |  |  | 25200 | 71% | 1.88 | Both | 712.5 | 2.85 | HRCU-A-CB (Split System: Heat Pump with Remote Outdoor Unit-Air-Source) | Yes
215679885 | Central Heat Pump | HEIL | H5H0V36*K*AAA* |  |  | ESH5X48M12A*+WALLCON | *80CSU0601716B* | 34200 |  |  | 17 | 8.5 | 35400 |  |  | 25200 | 71% | 1.9 | Both | 712.5 | 2.85 | HRCU-A-CB (Split System: Heat Pump with Remote Outdoor Unit-Air-Source) | Yes
215679875 | Central Heat Pump | HEIL | H5H0V36*K*AAA* |  |  | ESH5X48M12A*+WALLCON | *80CSU0401712B* | 34200 |  |  | 17 | 8.5 | 35400 |  |  | 25200 | 71% | 1.9 | Both | 712.5 | 2.85 | HRCU-A-CB (Split System: Heat Pump with Remote Outdoor Unit-Air-Source) | Yes
215679925 | Central Heat Pump | HEIL | H5H0V36*K*AAA* |  |  | ESH5X48M12A*+WALLCON | *97CTN1202422A* | 34200 |  |  | 17 | 8.5 | 35400 |  |  | 25200 | 71% | 1.9 | Both | 712.5 | 2.85 | HRCU-A-CB (Split System: Heat Pump with Remote Outdoor Unit-Air-Source) | Yes
215670228 | Central Heat Pump | HEIL | H5H0V36*K*AAA* |  |  | ESH5X48M12A*+WALLCON | *80CTL1352422B* | 34200 |  |  | 17 | 8.5 | 35400 |  |  | 25200 | 71% | 1.9 | Both | 712.5 | 2.85 | HRCU-A-CB (Split System: Heat Pump with Remote Outdoor Unit-Air-Source) | Yes
215670358 | Central Heat Pump | HEIL | H5H0V36*K*AAA* |  |  | ESH5X48M12A*+WALLCON | *96CTN1002122B* | 34200 |  |  | 17 | 8.5 | 35400 |  |  | 25200 | 71% | 1.9 | Both | 712.5 | 2.85 | HRCU-A-CB (Split System: Heat Pump with Remote Outdoor Unit-Air-Source) | Yes
215670368 | Central Heat Pump | HEIL | H5H0V36*K*AAA* |  |  | ESH5X48M12A*+WALLCON | *96CTN1202422B* | 34200 |  |  | 17 | 8.5 | 35400 |  |  | 25200 | 71% | 1.9 | Both | 712.5 | 2.85 | HRCU-A-CB (Split System: Heat Pump with Remote Outdoor Unit-Air-Source) | Yes
215681695 | Central Heat Pump | HEIL | H5H0V48*K*AAA* |  |  | ESH5X60M12A*+WALLCON | *80CSU0802120B* | 45500 |  |  | 17 | 8.5 | 48000 |  |  | 33600 | 70% | 2.06 | Both | 947.5 | 3.79 | HRCU-A-CB (Split System: Heat Pump with Remote Outdoor Unit-Air-Source) | Yes
215681685 | Central Heat Pump | HEIL | H5H0V48*K*AAA* |  |  | ESH5X60M12A*+WALLCON | *80CSU0601716B* | 45500 |  |  | 17 | 8.5 | 48000 |  |  | 33800 | 70% | 2.08 | Both | 947.5 | 3.79 | HRCU-A-CB (Split System: Heat Pump with Remote Outdoor Unit-Air-Source) | Yes
215679200 | Central Heat Pump | KEEPRITE | C5H0V36*K*AAA* |  |  | EA*5X36M17A*+WALLCON | *80CSU0401712B* | 32800 |  |  | 17 | 8.5 | 36000 |  |  | 25800 | 72% | 1.76 | Both | 682.5 | 2.73 | HRCU-A-CB (Split System: Heat Pump with Remote Outdoor Unit-Air-Source) | Yes
215670443 | Central Heat Pump | KEEPRITE | C5H0V36*K*AAA* |  |  | ESH5X60M12A*+WALLCON | *80CTL0901716B* | 34600 |  |  | 17 | 8.5 | 34600 |  |  | 24800 | 72% | 1.8 | Both | 720 | 2.88 | HRCU-A-CB (Split System: Heat Pump with Remote Outdoor Unit-Air-Source) | Yes
215670433 | Central Heat Pump | KEEPRITE | C5H0V36*K*AAA* |  |  | ESH5X60M12A*+WALLCON | *80CTL0702120B* | 34600 |  |  | 17 | 8.5 | 34600 |  |  | 24800 | 72% | 1.8 | Both | 720 | 2.88 | HRCU-A-CB (Split System: Heat Pump with Remote Outdoor Unit-Air-Source) | Yes
215670193 | Central Heat Pump | KEEPRITE | C5H0V36*K*AAA* |  |  | ESH5X48M12A*+WALLCON | *80CTL0702120B* | 34200 |  |  | 17 | 8.5 | 35400 |  |  | 25200 | 71% | 1.88 | Both | 712.5 | 2.85 | HRCU-A-CB (Split System: Heat Pump with Remote Outdoor Unit-Air-Source) | Yes
215670323 | Central Heat Pump | KEEPRITE | C5H0V36*K*AAA* |  |  | ESH5X48M12A*+WALLCON | *97CMN1202422B* | 34200 |  |  | 17 | 8.5 | 35400 |  |  | 25200 | 71% | 1.88 | Both | 712.5 | 2.85 | HRCU-A-CB (Split System: Heat Pump with Remote Outdoor Unit-Air-Source) | Yes
215679930 | Central Heat Pump | KEEPRITE | C5H0V36*K*AAA* |  |  | ESH5X48M12A*+WALLCON | *97CTN1202422A* | 34200 |  |  | 17 | 8.5 | 35400 |  |  | 25200 | 71% | 1.9 | Both | 712.5 | 2.85 | HRCU-A-CB (Split System: Heat Pump with Remote Outdoor Unit-Air-Source) | Yes
215679880 | Central Heat Pump | KEEPRITE | C5H0V36*K*AAA* |  |  | ESH5X48M12A*+WALLCON | *80CSU0401712B* | 34200 |  |  | 17 | 8.5 | 35400 |  |  | 25200 | 71% | 1.9 | Both | 712.5 | 2.85 | HRCU-A-CB (Split System: Heat Pump with Remote Outdoor Unit-Air-Source) | Yes
215679890 | Central Heat Pump | KEEPRITE | C5H0V36*K*AAA* |  |  | ESH5X48M12A*+WALLCON | *80CSU0601716B* | 34200 |  |  | 17 | 8.5 | 35400 |  |  | 25200 | 71% | 1.9 | Both | 712.5 | 2.85 | HRCU-A-CB (Split System: Heat Pump with Remote Outdoor Unit-Air-Source) | Yes
215670233 | Central Heat Pump | KEEPRITE | C5H0V36*K*AAA* |  |  | ESH5X48M12A*+WALLCON | *80CTL1352422B* | 34200 |  |  | 17 | 8.5 | 35400 |  |  | 25200 | 71% | 1.9 | Both | 712.5 | 2.85 | HRCU-A-CB (Split System: Heat Pump with Remote Outdoor Unit-Air-Source) | Yes
215670363 | Central Heat Pump | KEEPRITE | C5H0V36*K*AAA* |  |  | ESH5X48M12A*+WALLCON | *96CTN1002122B* | 34200 |  |  | 17 | 8.5 | 35400 |  |  | 25200 | 71% | 1.9 | Both | 712.5 | 2.85 | HRCU-A-CB (Split System: Heat Pump with Remote Outdoor Unit-Air-Source) | Yes
215670373 | Central Heat Pump | KEEPRITE | C5H0V36*K*AAA* |  |  | ESH5X48M12A*+WALLCON | *96CTN1202422B* | 34200 |  |  | 17 | 8.5 | 35400 |  |  | 25200 | 71% | 1.9 | Both | 712.5 | 2.85 | HRCU-A-CB (Split System: Heat Pump with Remote Outdoor Unit-Air-Source) | Yes
215670213 | Central Heat Pump | KEEPRITE | C5H0V36*K*AAA* |  |  | ESH5X48M12A*+WALLCON | *80CTL0902120B* | 34200 |  |  | 17 | 8.5 | 35400 |  |  | 25200 | 71% | 1.9 | Both | 712.5 | 2.85 | HRCU-A-CB (Split System: Heat Pump with Remote Outdoor Unit-Air-Source) | Yes
215670313 | Central Heat Pump | KEEPRITE | C5H0V36*K*AAA* |  |  | ESH5X48M12A*+WALLCON | *97CMN1002122B* | 34200 |  |  | 17 | 8.5 | 35400 |  |  | 25200 | 71% | 1.9 | Both | 712.5 | 2.85 | HRCU-A-CB (Split System: Heat Pump with Remote Outdoor Unit-Air-Source) | Yes
215681700 | Central Heat Pump | KEEPRITE | C5H0V48*K*AAA* |  |  | ESH5X60M12A*+WALLCON | *80CSU0802120B* | 45500 |  |  | 17 | 8.5 | 48000 |  |  | 33600 | 70% | 2.06 | Both | 947.5 | 3.79 | HRCU-A-CB (Split System: Heat Pump with Remote Outdoor Unit-Air-Source) | Yes
215681690 | Central Heat Pump | KEEPRITE | C5H0V48*K*AAA* |  |  | ESH5X60M12A*+WALLCON | *80CSU0601716B* | 45500 |  |  | 17 | 8.5 | 48000 |  |  | 33800 | 70% | 2.08 | Both | 947.5 | 3.79 | HRCU-A-CB (Split System: Heat Pump with Remote Outdoor Unit-Air-Source) | Yes
215679201 | Central Heat Pump | KENMORE | (C,H,T)5H0V36*K*AAA* |  |  | EA*5X36M17A*+WALLCON | *80CSU0401712B* | 32800 |  |  | 17 | 8.5 | 36000 |  |  | 25800 | 72% | 1.76 | Both | 682.5 | 2.73 | HRCU-A-CB (Split System: Heat Pump with Remote Outdoor Unit-Air-Source) | Yes
215670584 | Central Heat Pump | KENMORE | (C,H,T)5H0V36*K*AAA* |  |  | ESH5X60M12A*+WALLCON | *96CTN0801714B* | 34400 |  |  | 17 | 8.5 | 34800 |  |  | 25000 | 72% | 1.78 | Both | 717.5 | 2.87 | HRCU-A-CB (Split System: Heat Pump with Remote Outdoor Unit-Air-Source) | Yes
215670424 | Central Heat Pump | KENMORE | (C,H,T)5H0V36*K*AAA* |  |  | ESH5X60M12A*+WALLCON | *80CTL0701716B* | 34400 |  |  | 17 | 8.5 | 34800 |  |  | 25000 | 72% | 1.8 | Both | 717.5 | 2.87 | HRCU-A-CB (Split System: Heat Pump with Remote Outdoor Unit-Air-Source) | Yes
215670434 | Central Heat Pump | KENMORE | (C,H,T)5H0V36*K*AAA* |  |  | ESH5X60M12A*+WALLCON | *80CTL0702120B* | 34600 |  |  | 17 | 8.5 | 34600 |  |  | 24800 | 72% | 1.8 | Both | 720 | 2.88 | HRCU-A-CB (Split System: Heat Pump with Remote Outdoor Unit-Air-Source) | Yes
215670444 | Central Heat Pump | KENMORE | (C,H,T)5H0V36*K*AAA* |  |  | ESH5X60M12A*+WALLCON | *80CTL0901716B* | 34600 |  |  | 17 | 8.5 | 34600 |  |  | 24800 | 72% | 1.8 | Both | 720 | 2.88 | HRCU-A-CB (Split System: Heat Pump with Remote Outdoor Unit-Air-Source) | Yes
215670194 | Central Heat Pump | KENMORE | (C,H,T)5H0V36*K*AAA* |  |  | ESH5X48M12A*+WALLCON | *80CTL0702120B* | 34200 |  |  | 17 | 8.5 | 35400 |  |  | 25200 | 71% | 1.88 | Both | 712.5 | 2.85 | HRCU-A-CB (Split System: Heat Pump with Remote Outdoor Unit-Air-Source) | Yes
215670324 | Central Heat Pump | KENMORE | (C,H,T)5H0V36*K*AAA* |  |  | ESH5X48M12A*+WALLCON | *97CMN1202422B* | 34200 |  |  | 17 | 8.5 | 35400 |  |  | 25200 | 71% | 1.88 | Both | 712.5 | 2.85 | HRCU-A-CB (Split System: Heat Pump with Remote Outdoor Unit-Air-Source) | Yes
215670204 | Central Heat Pump | KENMORE | (C,H,T)5H0V36*K*AAA* |  |  | ESH5X48M12A*+WALLCON | *80CTL0901716B* | 34200 |  |  | 17 | 8.5 | 35400 |  |  | 25200 | 71% | 1.88 | Both | 712.5 | 2.85 | HRCU-A-CB (Split System: Heat Pump with Remote Outdoor Unit-Air-Source) | Yes
215679891 | Central Heat Pump | KENMORE | (C,H,T)5H0V36*K*AAA* |  |  | ESH5X48M12A*+WALLCON | *80CSU0601716B* | 34200 |  |  | 17 | 8.5 | 35400 |  |  | 25200 | 71% | 1.9 | Both | 712.5 | 2.85 | HRCU-A-CB (Split System: Heat Pump with Remote Outdoor Unit-Air-Source) | Yes
215679881 | Central Heat Pump | KENMORE | (C,H,T)5H0V36*K*AAA* |  |  | ESH5X48M12A*+WALLCON | *80CSU0401712B* | 34200 |  |  | 17 | 8.5 | 35400 |  |  | 25200 | 71% | 1.9 | Both | 712.5 | 2.85 | HRCU-A-CB (Split System: Heat Pump with Remote Outdoor Unit-Air-Source) | Yes
215679931 | Central Heat Pump | KENMORE | (C,H,T)5H0V36*K*AAA* |  |  | ESH5X48M12A*+WALLCON | *97CTN1202422A* | 34200 |  |  | 17 | 8.5 | 35400 |  |  | 25200 | 71% | 1.9 | Both | 712.5 | 2.85 | HRCU-A-CB (Split System: Heat Pump with Remote Outdoor Unit-Air-Source) | Yes
215670224 | Central Heat Pump | KENMORE | (C,H,T)5H0V36*K*AAA* |  |  | ESH5X48M12A*+WALLCON | *80CTL1102120B* | 34200 |  |  | 17 | 8.5 | 35400 |  |  | 25200 | 71% | 1.9 | Both | 712.5 | 2.85 | HRCU-A-CB (Split System: Heat Pump with Remote Outdoor Unit-Air-Source) | Yes
215670314 | Central Heat Pump | KENMORE | (C,H,T)5H0V36*K*AAA* |  |  | ESH5X48M12A*+WALLCON | *97CMN1002122B* | 34200 |  |  | 17 | 8.5 | 35400 |  |  | 25200 | 71% | 1.9 | Both | 712.5 | 2.85 | HRCU-A-CB (Split System: Heat Pump with Remote Outdoor Unit-Air-Source) | Yes
215670364 | Central Heat Pump | KENMORE | (C,H,T)5H0V36*K*AAA* |  |  | ESH5X48M12A*+WALLCON | *96CTN1002122B* | 34200 |  |  | 17 | 8.5 | 35400 |  |  | 25200 | 71% | 1.9 | Both | 712.5 | 2.85 | HRCU-A-CB (Split System: Heat Pump with Remote Outdoor Unit-Air-Source) | Yes
215670214 | Central Heat Pump | KENMORE | (C,H,T)5H0V36*K*AAA* |  |  | ESH5X48M12A*+WALLCON | *80CTL0902120B* | 34200 |  |  | 17 | 8.5 | 35400 |  |  | 25200 | 71% | 1.9 | Both | 712.5 | 2.85 | HRCU-A-CB (Split System: Heat Pump with Remote Outdoor Unit-Air-Source) | Yes
215670234 | Central Heat Pump | KENMORE | (C,H,T)5H0V36*K*AAA* |  |  | ESH5X48M12A*+WALLCON | *80CTL1352422B* | 34200 |  |  | 17 | 8.5 | 35400 |  |  | 25200 | 71% | 1.9 | Both | 712.5 | 2.85 | HRCU-A-CB (Split System: Heat Pump with Remote Outdoor Unit-Air-Source) | Yes
215681691 | Central Heat Pump | KENMORE | (C,H,T)5H0V48*K*AAA* |  |  | ESH5X60M12A*+WALLCON | *80CSU0601716B* | 45500 |  |  | 17 | 8.5 | 48000 |  |  | 33800 | 70% | 2.08 | Both | 947.5 | 3.79 | HRCU-A-CB (Split System: Heat Pump with Remote Outdoor Unit-Air-Source) | Yes
215679202 | Central Heat Pump | TEMPSTAR | T5H0V36*K*AAA* |  |  | EA*5X36M17A*+WALLCON | *80CSU0401712B* | 32800 |  |  | 17 | 8.5 | 36000 |  |  | 25800 | 72% | 1.76 | Both | 682.5 | 2.73 | HRCU-A-CB (Split System: Heat Pump with Remote Outdoor Unit-Air-Source) | Yes
215670585 | Central Heat Pump | TEMPSTAR | T5H0V36*K*AAA* |  |  | ESH5X60M12A*+WALLCON | *96CTN0801714B* | 34400 |  |  | 17 | 8.5 | 34800 |  |  | 25000 | 72% | 1.78 | Both | 717.5 | 2.87 | HRCU-A-CB (Split System: Heat Pump with Remote Outdoor Unit-Air-Source) | Yes
215670435 | Central Heat Pump | TEMPSTAR | T5H0V36*K*AAA* |  |  | ESH5X60M12A*+WALLCON | *80CTL0702120B* | 34600 |  |  | 17 | 8.5 | 34600 |  |  | 24800 | 72% | 1.8 | Both | 720 | 2.88 | HRCU-A-CB (Split System: Heat Pump with Remote Outdoor Unit-Air-Source) | Yes
215670445 | Central Heat Pump | TEMPSTAR | T5H0V36*K*AAA* |  |  | ESH5X60M12A*+WALLCON | *80CTL0901716B* | 34600 |  |  | 17 | 8.5 | 34600 |  |  | 24800 | 72% | 1.8 | Both | 720 | 2.88 | HRCU-A-CB (Split System: Heat Pump with Remote Outdoor Unit-Air-Source) | Yes
215670195 | Central Heat Pump | TEMPSTAR | T5H0V36*K*AAA* |  |  | ESH5X48M12A*+WALLCON | *80CTL0702120B* | 34200 |  |  | 17 | 8.5 | 35400 |  |  | 25200 | 71% | 1.88 | Both | 712.5 | 2.85 | HRCU-A-CB (Split System: Heat Pump with Remote Outdoor Unit-Air-Source) | Yes
215670325 | Central Heat Pump | TEMPSTAR | T5H0V36*K*AAA* |  |  | ESH5X48M12A*+WALLCON | *97CMN1202422B* | 34200 |  |  | 17 | 8.5 | 35400 |  |  | 25200 | 71% | 1.88 | Both | 712.5 | 2.85 | HRCU-A-CB (Split System: Heat Pump with Remote Outdoor Unit-Air-Source) | Yes
215679882 | Central Heat Pump | TEMPSTAR | T5H0V36*K*AAA* |  |  | ESH5X48M12A*+WALLCON | *80CSU0401712B* | 34200 |  |  | 17 | 8.5 | 35400 |  |  | 25200 | 71% | 1.9 | Both | 712.5 | 2.85 | HRCU-A-CB (Split System: Heat Pump with Remote Outdoor Unit-Air-Source) | Yes
215670235 | Central Heat Pump | TEMPSTAR | T5H0V36*K*AAA* |  |  | ESH5X48M12A*+WALLCON | *80CTL1352422B* | 34200 |  |  | 17 | 8.5 | 35400 |  |  | 25200 | 71% | 1.9 | Both | 712.5 | 2.85 | HRCU-A-CB (Split System: Heat Pump with Remote Outdoor Unit-Air-Source) | Yes
215670375 | Central Heat Pump | TEMPSTAR | T5H0V36*K*AAA* |  |  | ESH5X48M12A*+WALLCON | *96CTN1202422B* | 34200 |  |  | 17 | 8.5 | 35400 |  |  | 25200 | 71% | 1.9 | Both | 712.5 | 2.85 | HRCU-A-CB (Split System: Heat Pump with Remote Outdoor Unit-Air-Source) | Yes
215670315 | Central Heat Pump | TEMPSTAR | T5H0V36*K*AAA* |  |  | ESH5X48M12A*+WALLCON | *97CMN1002122B* | 34200 |  |  | 17 | 8.5 | 35400 |  |  | 25200 | 71% | 1.9 | Both | 712.5 | 2.85 | HRCU-A-CB (Split System: Heat Pump with Remote Outdoor Unit-Air-Source) | Yes
215670225 | Central Heat Pump | TEMPSTAR | T5H0V36*K*AAA* |  |  | ESH5X48M12A*+WALLCON | *80CTL1102120B* | 34200 |  |  | 17 | 8.5 | 35400 |  |  | 25200 | 71% | 1.9 | Both | 712.5 | 2.85 | HRCU-A-CB (Split System: Heat Pump with Remote Outdoor Unit-Air-Source) | Yes
215670215 | Central Heat Pump | TEMPSTAR | T5H0V36*K*AAA* |  |  | ESH5X48M12A*+WALLCON | *80CTL0902120B* | 34200 |  |  | 17 | 8.5 | 35400 |  |  | 25200 | 71% | 1.9 | Both | 712.5 | 2.85 | HRCU-A-CB (Split System: Heat Pump with Remote Outdoor Unit-Air-Source) | Yes
215679892 | Central Heat Pump | TEMPSTAR | T5H0V36*K*AAA* |  |  | ESH5X48M12A*+WALLCON | *80CSU0601716B* | 34200 |  |  | 17 | 8.5 | 35400 |  |  | 25200 | 71% | 1.9 | Both | 712.5 | 2.85 | HRCU-A-CB (Split System: Heat Pump with Remote Outdoor Unit-Air-Source) | Yes
215681702 | Central Heat Pump | TEMPSTAR | T5H0V48*K*AAA* |  |  | ESH5X60M12A*+WALLCON | *80CSU0802120B* | 45500 |  |  | 17 | 8.5 | 48000 |  |  | 33600 | 70% | 2.06 | Both | 947.5 | 3.79 | HRCU-A-CB (Split System: Heat Pump with Remote Outdoor Unit-Air-Source) | Yes
216634272 | Central Heat Pump | ACIQ | H5H0V36*K*AAA* |  |  | EA*5X42M21A*+WALLCON | *80CSU0601716B* | 33200 |  |  | 17.5 | 8.5 | 35800 |  |  | 25600 | 72% | 1.84 | Both | 692.5 | 2.77 | HRCU-A-CB (Split System: Heat Pump with Remote Outdoor Unit-Air-Source) | Yes
216633203 | Central Heat Pump | ACIQ | H5H0V36*K*AAA* |  |  | EA*5X42M21A*+WALLCON | *95CSU0802120B* | 33200 |  |  | 17.5 | 8.5 | 35800 |  |  | 25600 | 72% | 1.86 | Both | 692.5 | 2.77 | HRCU-A-CB (Split System: Heat Pump with Remote Outdoor Unit-Air-Source) | Yes
216634271 | Central Heat Pump | ACIQ | H5H0V36*K*AAA* |  |  | EA*5X42M21A*+WALLCON | *80CSU0401712B* | 33200 |  |  | 17.5 | 8.5 | 35800 |  |  | 25600 | 72% | 1.86 | Both | 692.5 | 2.77 | HRCU-A-CB (Split System: Heat Pump with Remote Outdoor Unit-Air-Source) | Yes
215679366 | Central Heat Pump | AIRQUEST | H5H0V36*K*AAA* |  |  | EA*5X42M21A*+WALLCON | *80CSU0601716B* | 33200 |  |  | 17.5 | 8.5 | 35800 |  |  | 25600 | 72% | 1.84 | Both | 692.5 | 2.77 | HRCU-A-CB (Split System: Heat Pump with Remote Outdoor Unit-Air-Source) | Yes
215668869 | Central Heat Pump | AIRQUEST | H5H0V36*K*AAA* |  |  | EA*5X42M21A*+WALLCON | *95CSU0802120B* | 33200 |  |  | 17.5 | 8.5 | 35800 |  |  | 25600 | 72% | 1.86 | Both | 692.5 | 2.77 | HRCU-A-CB (Split System: Heat Pump with Remote Outdoor Unit-Air-Source) | Yes
215679367 | Central Heat Pump | ARCOAIRE | H5H0V36*K*AAA* |  |  | EA*5X42M21A*+WALLCON | *80CSU0601716B* | 33200 |  |  | 17.5 | 8.5 | 35800 |  |  | 25600 | 72% | 1.84 | Both | 692.5 | 2.77 | HRCU-A-CB (Split System: Heat Pump with Remote Outdoor Unit-Air-Source) | Yes
215679357 | Central Heat Pump | ARCOAIRE | H5H0V36*K*AAA* |  |  | EA*5X42M21A*+WALLCON | *80CSU0401712B* | 33200 |  |  | 17.5 | 8.5 | 35800 |  |  | 25600 | 72% | 1.86 | Both | 692.5 | 2.77 | HRCU-A-CB (Split System: Heat Pump with Remote Outdoor Unit-Air-Source) | Yes
215679364 | Central Heat Pump | BRYANT HEATING AND COOLING SYSTEMS | 290VAN036**AA* |  |  | CAA**4221AM*+UI | 83*CB48060C17*** | 33200 |  |  | 17.5 | 8.5 | 35800 |  |  | 25600 | 72% | 1.84 | Both | 692.5 | 2.77 | HRCU-A-CB (Split System: Heat Pump with Remote Outdoor Unit-Air-Source) | Yes
215679354 | Central Heat Pump | BRYANT HEATING AND COOLING SYSTEMS | 290VAN036**AA* |  |  | CAA**4221AM*+UI | 83*CB36040C17*** | 33200 |  |  | 17.5 | 8.5 | 35800 |  |  | 25600 | 72% | 1.86 | Both | 692.5 | 2.77 | HRCU-A-CB (Split System: Heat Pump with Remote Outdoor Unit-Air-Source) | Yes
215683952 | Central Heat Pump | BRYANT HEATING AND COOLING SYSTEMS | 290VAN036**AA* |  |  | CAA**4221AM*+UI | 935CB60080C21*** | 33200 |  |  | 17.5 | 8.5 | 35800 |  |  | 25600 | 72% | 1.86 | Both | 692.5 | 2.77 | HRCU-A-CB (Split System: Heat Pump with Remote Outdoor Unit-Air-Source) | Yes
215679363 | Central Heat Pump | CARRIER | 27VNA036A*030* |  |  | CAA**4221AM*+UI | 58CU*B060C17**16 | 33200 |  |  | 17.5 | 8.5 | 35800 |  |  | 25600 | 72% | 1.84 | Both | 692.5 | 2.77 | HRCU-A-CB (Split System: Heat Pump with Remote Outdoor Unit-Air-Source) | Yes
215683951 | Central Heat Pump | CARRIER | 27VNA036A*030* |  |  | CAA**4221AM*+UI | 59CU5B080C21**20 | 33200 |  |  | 17.5 | 8.5 | 35800 |  |  | 25600 | 72% | 1.86 | Both | 692.5 | 2.77 | HRCU-A-CB (Split System: Heat Pump with Remote Outdoor Unit-Air-Source) | Yes
215679368 | Central Heat Pump | COMFORTMAKER | C5H0V36*K*AAA* |  |  | EA*5X42M21A*+WALLCON | *80CSU0601716B* | 33200 |  |  | 17.5 | 8.5 | 35800 |  |  | 25600 | 72% | 1.84 | Both | 692.5 | 2.77 | HRCU-A-CB (Split System: Heat Pump with Remote Outdoor Unit-Air-Source) | Yes
215679358 | Central Heat Pump | COMFORTMAKER | C5H0V36*K*AAA* |  |  | EA*5X42M21A*+WALLCON | *80CSU0401712B* | 33200 |  |  | 17.5 | 8.5 | 35800 |  |  | 25600 | 72% | 1.86 | Both | 692.5 | 2.77 | HRCU-A-CB (Split System: Heat Pump with Remote Outdoor Unit-Air-Source) | Yes
215679369 | Central Heat Pump | DAY & NIGHT | C5H0V36*K*AAA* |  |  | EA*5X42M21A*+WALLCON | *80CSU0601716B* | 33200 |  |  | 17.5 | 8.5 | 35800 |  |  | 25600 | 72% | 1.84 | Both | 692.5 | 2.77 | HRCU-A-CB (Split System: Heat Pump with Remote Outdoor Unit-Air-Source) | Yes
215679359 | Central Heat Pump | DAY & NIGHT | C5H0V36*K*AAA* |  |  | EA*5X42M21A*+WALLCON | *80CSU0401712B* | 33200 |  |  | 17.5 | 8.5 | 35800 |  |  | 25600 | 72% | 1.86 | Both | 692.5 | 2.77 | HRCU-A-CB (Split System: Heat Pump with Remote Outdoor Unit-Air-Source) | Yes
215679355 | Central Heat Pump | HEIL | H5H0V36*K*AAA* |  |  | EA*5X42M21A*+WALLCON | *80CSU0401712B* | 33200 |  |  | 17.5 | 8.5 | 35800 |  |  | 25600 | 72% | 1.86 | Both | 692.5 | 2.77 | HRCU-A-CB (Split System: Heat Pump with Remote Outdoor Unit-Air-Source) | Yes
215668868 | Central Heat Pump | HEIL | H5H0V36*K*AAA* |  |  | EA*5X42M21A*+WALLCON | *95CSU0802120B* | 33200 |  |  | 17.5 | 8.5 | 35800 |  |  | 25600 | 72% | 1.86 | Both | 692.5 | 2.77 | HRCU-A-CB (Split System: Heat Pump with Remote Outdoor Unit-Air-Source) | Yes
215679370 | Central Heat Pump | KEEPRITE | C5H0V36*K*AAA* |  |  | EA*5X42M21A*+WALLCON | *80CSU0601716B* | 33200 |  |  | 17.5 | 8.5 | 35800 |  |  | 25600 | 72% | 1.84 | Both | 692.5 | 2.77 | HRCU-A-CB (Split System: Heat Pump with Remote Outdoor Unit-Air-Source) | Yes
215679371 | Central Heat Pump | KENMORE | (C,H,T)5H0V36*K*AAA* |  |  | EA*5X42M21A*+WALLCON | *80CSU0601716B* | 33200 |  |  | 17.5 | 8.5 | 35800 |  |  | 25600 | 72% | 1.84 | Both | 692.5 | 2.77 | HRCU-A-CB (Split System: Heat Pump with Remote Outdoor Unit-Air-Source) | Yes
215668874 | Central Heat Pump | KENMORE | (C,H,T)5H0V36*K*AAA* |  |  | EA*5X42M21A*+WALLCON | *95CSU0802120B* | 33200 |  |  | 17.5 | 8.5 | 35800 |  |  | 25600 | 72% | 1.86 | Both | 692.5 | 2.77 | HRCU-A-CB (Split System: Heat Pump with Remote Outdoor Unit-Air-Source) | Yes
215679361 | Central Heat Pump | KENMORE | (C,H,T)5H0V36*K*AAA* |  |  | EA*5X42M21A*+WALLCON | *80CSU0401712B* | 33200 |  |  | 17.5 | 8.5 | 35800 |  |  | 25600 | 72% | 1.86 | Both | 692.5 | 2.77 | HRCU-A-CB (Split System: Heat Pump with Remote Outdoor Unit-Air-Source) | Yes
215679372 | Central Heat Pump | TEMPSTAR | T5H0V36*K*AAA* |  |  | EA*5X42M21A*+WALLCON | *80CSU0601716B* | 33200 |  |  | 17.5 | 8.5 | 35800 |  |  | 25600 | 72% | 1.84 | Both | 692.5 | 2.77 | HRCU-A-CB (Split System: Heat Pump with Remote Outdoor Unit-Air-Source) | Yes
215668875 | Central Heat Pump | TEMPSTAR | T5H0V36*K*AAA* |  |  | EA*5X42M21A*+WALLCON | *95CSU0802120B* | 33200 |  |  | 17.5 | 8.5 | 35800 |  |  | 25600 | 72% | 1.86 | Both | 692.5 | 2.77 | HRCU-A-CB (Split System: Heat Pump with Remote Outdoor Unit-Air-Source) | Yes
216634617 | Central Heat Pump | ACIQ | H5H0V60*K*AAA* |  |  | EVM5X60M21A*+WALLCON | *80CSU0601716B* | 56000 |  |  | 18 | 8.5 | 60000 |  |  | 43000 | 72% | 2.12 | Both | 1167.5 | 4.67 | HRCU-A-CB (Split System: Heat Pump with Remote Outdoor Unit-Air-Source) | Yes
216634616 | Central Heat Pump | ACIQ | H5H0V60*K*AAA* |  |  | EVM5X60M21A*+WALLCON | *80CSU0401712B* | 56000 |  |  | 18 | 8.5 | 60500 |  |  | 43500 | 72% | 2.12 | Both | 1167.5 | 4.67 | HRCU-A-CB (Split System: Heat Pump with Remote Outdoor Unit-Air-Source) | Yes
215682816 | Central Heat Pump | AIRQUEST | H5H0V60*K*AAA* |  |  | EVM5X60M21A*+WALLCON | *80CSU0601716B* | 56000 |  |  | 18 | 8.5 | 60000 |  |  | 43000 | 72% | 2.12 | Both | 1167.5 | 4.67 | HRCU-A-CB (Split System: Heat Pump with Remote Outdoor Unit-Air-Source) | Yes
215682996 | Central Heat Pump | AIRQUEST | H5H0V60*K*AAA* |  |  | EVD5X60M21A*+WALLCON | *80CSU0401712B* | 56000 |  |  | 18 | 8.5 | 60500 |  |  | 43500 | 72% | 2.12 | Both | 1167.5 | 4.67 | HRCU-A-CB (Split System: Heat Pump with Remote Outdoor Unit-Air-Source) | Yes
215682817 | Central Heat Pump | ARCOAIRE | H5H0V60*K*AAA* |  |  | EVM5X60M21A*+WALLCON | *80CSU0601716B* | 56000 |  |  | 18 | 8.5 | 60000 |  |  | 43000 | 72% | 2.12 | Both | 1167.5 | 4.67 | HRCU-A-CB (Split System: Heat Pump with Remote Outdoor Unit-Air-Source) | Yes
215682807 | Central Heat Pump | ARCOAIRE | H5H0V60*K*AAA* |  |  | EVM5X60M21A*+WALLCON | *80CSU0401712B* | 56000 |  |  | 18 | 8.5 | 60500 |  |  | 43500 | 72% | 2.12 | Both | 1167.5 | 4.67 | HRCU-A-CB (Split System: Heat Pump with Remote Outdoor Unit-Air-Source) | Yes
215682814 | Central Heat Pump | BRYANT HEATING AND COOLING SYSTEMS | 290VAN060**AA* |  |  | CVAMA6021XMA*+UI | 83*CB48060C17*** | 56000 |  |  | 18 | 8.5 | 60000 |  |  | 43000 | 72% | 2.12 | Both | 1167.5 | 4.67 | HRCU-A-CB (Split System: Heat Pump with Remote Outdoor Unit-Air-Source) | Yes
215682994 | Central Heat Pump | BRYANT HEATING AND COOLING SYSTEMS | 290VAN060**AA* |  |  | CVAVA6021XMA*+UI | 83*CB36040C17*** | 56000 |  |  | 18 | 8.5 | 60500 |  |  | 43500 | 72% | 2.12 | Both | 1167.5 | 4.67 | HRCU-A-CB (Split System: Heat Pump with Remote Outdoor Unit-Air-Source) | Yes
215682813 | Central Heat Pump | CARRIER | 27VNA060A*030* |  |  | CVAMA6021XMA*+UI | 58CU*B060C17**16 | 56000 |  |  | 18 | 8.5 | 60000 |  |  | 43000 | 72% | 2.12 | Both | 1167.5 | 4.67 | HRCU-A-CB (Split System: Heat Pump with Remote Outdoor Unit-Air-Source) | Yes
215682803 | Central Heat Pump | CARRIER | 27VNA060A*030* |  |  | CVAMA6021XMA*+UI | 58CU*B040C17**12 | 56000 |  |  | 18 | 8.5 | 60500 |  |  | 43500 | 72% | 2.12 | Both | 1167.5 | 4.67 | HRCU-A-CB (Split System: Heat Pump with Remote Outdoor Unit-Air-Source) | Yes
215682993 | Central Heat Pump | CARRIER | 27VNA060A*030* |  |  | CVAVA6021XMA*+UI | 58CU*B040C17**12 | 56000 |  |  | 18 | 8.5 | 60500 |  |  | 43500 | 72% | 2.12 | Both | 1167.5 | 4.67 | HRCU-A-CB (Split System: Heat Pump with Remote Outdoor Unit-Air-Source) | Yes
215682818 | Central Heat Pump | COMFORTMAKER | C5H0V60*K*AAA* |  |  | EVM5X60M21A*+WALLCON | *80CSU0601716B* | 56000 |  |  | 18 | 8.5 | 60000 |  |  | 43000 | 72% | 2.12 | Both | 1167.5 | 4.67 | HRCU-A-CB (Split System: Heat Pump with Remote Outdoor Unit-Air-Source) | Yes
215682808 | Central Heat Pump | COMFORTMAKER | C5H0V60*K*AAA* |  |  | EVM5X60M21A*+WALLCON | *80CSU0401712B* | 56000 |  |  | 18 | 8.5 | 60500 |  |  | 43500 | 72% | 2.12 | Both | 1167.5 | 4.67 | HRCU-A-CB (Split System: Heat Pump with Remote Outdoor Unit-Air-Source) | Yes
215682819 | Central Heat Pump | DAY & NIGHT | C5H0V60*K*AAA* |  |  | EVM5X60M21A*+WALLCON | *80CSU0601716B* | 56000 |  |  | 18 | 8.5 | 60000 |  |  | 43000 | 72% | 2.12 | Both | 1167.5 | 4.67 | HRCU-A-CB (Split System: Heat Pump with Remote Outdoor Unit-Air-Source) | Yes
215682809 | Central Heat Pump | DAY & NIGHT | C5H0V60*K*AAA* |  |  | EVM5X60M21A*+WALLCON | *80CSU0401712B* | 56000 |  |  | 18 | 8.5 | 60500 |  |  | 43500 | 72% | 2.12 | Both | 1167.5 | 4.67 | HRCU-A-CB (Split System: Heat Pump with Remote Outdoor Unit-Air-Source) | Yes
215682999 | Central Heat Pump | DAY & NIGHT | C5H0V60*K*AAA* |  |  | EVD5X60M21A*+WALLCON | *80CSU0401712B* | 56000 |  |  | 18 | 8.5 | 60500 |  |  | 43500 | 72% | 2.12 | Both | 1167.5 | 4.67 | HRCU-A-CB (Split System: Heat Pump with Remote Outdoor Unit-Air-Source) | Yes
215682815 | Central Heat Pump | HEIL | H5H0V60*K*AAA* |  |  | EVM5X60M21A*+WALLCON | *80CSU0601716B* | 56000 |  |  | 18 | 8.5 | 60000 |  |  | 43000 | 72% | 2.12 | Both | 1167.5 | 4.67 | HRCU-A-CB (Split System: Heat Pump with Remote Outdoor Unit-Air-Source) | Yes
215682995 | Central Heat Pump | HEIL | H5H0V60*K*AAA* |  |  | EVD5X60M21A*+WALLCON | *80CSU0401712B* | 56000 |  |  | 18 | 8.5 | 60500 |  |  | 43500 | 72% | 2.12 | Both | 1167.5 | 4.67 | HRCU-A-CB (Split System: Heat Pump with Remote Outdoor Unit-Air-Source) | Yes
215682820 | Central Heat Pump | KEEPRITE | C5H0V60*K*AAA* |  |  | EVM5X60M21A*+WALLCON | *80CSU0601716B* | 56000 |  |  | 18 | 8.5 | 60000 |  |  | 43000 | 72% | 2.12 | Both | 1167.5 | 4.67 | HRCU-A-CB (Split System: Heat Pump with Remote Outdoor Unit-Air-Source) | Yes
215682810 | Central Heat Pump | KEEPRITE | C5H0V60*K*AAA* |  |  | EVM5X60M21A*+WALLCON | *80CSU0401712B* | 56000 |  |  | 18 | 8.5 | 60500 |  |  | 43500 | 72% | 2.12 | Both | 1167.5 | 4.67 | HRCU-A-CB (Split System: Heat Pump with Remote Outdoor Unit-Air-Source) | Yes
215683000 | Central Heat Pump | KEEPRITE | C5H0V60*K*AAA* |  |  | EVD5X60M21A*+WALLCON | *80CSU0401712B* | 56000 |  |  | 18 | 8.5 | 60500 |  |  | 43500 | 72% | 2.12 | Both | 1167.5 | 4.67 | HRCU-A-CB (Split System: Heat Pump with Remote Outdoor Unit-Air-Source) | Yes
215682821 | Central Heat Pump | KENMORE | (C,H,T)5H0V60*K*AAA* |  |  | EVM5X60M21A*+WALLCON | *80CSU0601716B* | 56000 |  |  | 18 | 8.5 | 60000 |  |  | 43000 | 72% | 2.12 | Both | 1167.5 | 4.67 | HRCU-A-CB (Split System: Heat Pump with Remote Outdoor Unit-Air-Source) | Yes
215682811 | Central Heat Pump | KENMORE | (C,H,T)5H0V60*K*AAA* |  |  | EVM5X60M21A*+WALLCON | *80CSU0401712B* | 56000 |  |  | 18 | 8.5 | 60500 |  |  | 43500 | 72% | 2.12 | Both | 1167.5 | 4.67 | HRCU-A-CB (Split System: Heat Pump with Remote Outdoor Unit-Air-Source) | Yes
215683001 | Central Heat Pump | KENMORE | (C,H,T)5H0V60*K*AAA* |  |  | EVD5X60M21A*+WALLCON | *80CSU0401712B* | 56000 |  |  | 18 | 8.5 | 60500 |  |  | 43500 | 72% | 2.12 | Both | 1167.5 | 4.67 | HRCU-A-CB (Split System: Heat Pump with Remote Outdoor Unit-Air-Source) | Yes
215682822 | Central Heat Pump | TEMPSTAR | T5H0V60*K*AAA* |  |  | EVM5X60M21A*+WALLCON | *80CSU0601716B* | 56000 |  |  | 18 | 8.5 | 60000 |  |  | 43000 | 72% | 2.12 | Both | 1167.5 | 4.67 | HRCU-A-CB (Split System: Heat Pump with Remote Outdoor Unit-Air-Source) | Yes
215682812 | Central Heat Pump | TEMPSTAR | T5H0V60*K*AAA* |  |  | EVM5X60M21A*+WALLCON | *80CSU0401712B* | 56000 |  |  | 18 | 8.5 | 60500 |  |  | 43500 | 72% | 2.12 | Both | 1167.5 | 4.67 | HRCU-A-CB (Split System: Heat Pump with Remote Outdoor Unit-Air-Source) | Yes
215683002 | Central Heat Pump | TEMPSTAR | T5H0V60*K*AAA* |  |  | EVD5X60M21A*+WALLCON | *80CSU0401712B* | 56000 |  |  | 18 | 8.5 | 60500 |  |  | 43500 | 72% | 2.12 | Both | 1167.5 | 4.67 | HRCU-A-CB (Split System: Heat Pump with Remote Outdoor Unit-Air-Source) | Yes
215869145 | Central Heat Pump | AMERICAN STANDARD | 5A6V8X60A1 |  |  | 5TXCC007AS3 | S9V2C100D5VSB+LRP | 50500 |  |  | 18.1 | 8.5 | 54000 |  |  | 39000 | 72% | 1.9 | Both | 1052.5 | 4.21 | HRCU-A-CB (Split System: Heat Pump with Remote Outdoor Unit-Air-Source) | Yes
215869144 | Central Heat Pump | TRANE | 5TWV8X60A1 |  |  | 5TXCC007AS3 | S9V2C100D5VSB+LRP | 50500 |  |  | 18.1 | 8.5 | 54000 |  |  | 39000 | 72% | 1.9 | Both | 1052.5 | 4.21 | HRCU-A-CB (Split System: Heat Pump with Remote Outdoor Unit-Air-Source) | Yes
216634636 | Central Heat Pump | ACIQ | H5H0V60*K*AAA* |  |  | EVD5X60M21A*+WALLCON | *80CSU0601716B* | 56000 |  |  | 18.5 | 8.5 | 60000 |  |  | 43000 | 72% | 2.12 | Both | 1167.5 | 4.67 | HRCU-A-CB (Split System: Heat Pump with Remote Outdoor Unit-Air-Source) | Yes
215683006 | Central Heat Pump | AIRQUEST | H5H0V60*K*AAA* |  |  | EVD5X60M21A*+WALLCON | *80CSU0601716B* | 56000 |  |  | 18.5 | 8.5 | 60000 |  |  | 43000 | 72% | 2.12 | Both | 1167.5 | 4.67 | HRCU-A-CB (Split System: Heat Pump with Remote Outdoor Unit-Air-Source) | Yes
215683007 | Central Heat Pump | ARCOAIRE | H5H0V60*K*AAA* |  |  | EVD5X60M21A*+WALLCON | *80CSU0601716B* | 56000 |  |  | 18.5 | 8.5 | 60000 |  |  | 43000 | 72% | 2.12 | Both | 1167.5 | 4.67 | HRCU-A-CB (Split System: Heat Pump with Remote Outdoor Unit-Air-Source) | Yes
215683004 | Central Heat Pump | BRYANT HEATING AND COOLING SYSTEMS | 290VAN060**AA* |  |  | CVAVA6021XMA*+UI | 83*CB48060C17*** | 56000 |  |  | 18.5 | 8.5 | 60000 |  |  | 43000 | 72% | 2.12 | Both | 1167.5 | 4.67 | HRCU-A-CB (Split System: Heat Pump with Remote Outdoor Unit-Air-Source) | Yes
215683008 | Central Heat Pump | COMFORTMAKER | C5H0V60*K*AAA* |  |  | EVD5X60M21A*+WALLCON | *80CSU0601716B* | 56000 |  |  | 18.5 | 8.5 | 60000 |  |  | 43000 | 72% | 2.12 | Both | 1167.5 | 4.67 | HRCU-A-CB (Split System: Heat Pump with Remote Outdoor Unit-Air-Source) | Yes
215683009 | Central Heat Pump | DAY & NIGHT | C5H0V60*K*AAA* |  |  | EVD5X60M21A*+WALLCON | *80CSU0601716B* | 56000 |  |  | 18.5 | 8.5 | 60000 |  |  | 43000 | 72% | 2.12 | Both | 1167.5 | 4.67 | HRCU-A-CB (Split System: Heat Pump with Remote Outdoor Unit-Air-Source) | Yes
215683005 | Central Heat Pump | HEIL | H5H0V60*K*AAA* |  |  | EVD5X60M21A*+WALLCON | *80CSU0601716B* | 56000 |  |  | 18.5 | 8.5 | 60000 |  |  | 43000 | 72% | 2.12 | Both | 1167.5 | 4.67 | HRCU-A-CB (Split System: Heat Pump with Remote Outdoor Unit-Air-Source) | Yes
215683011 | Central Heat Pump | KENMORE | (C,H,T)5H0V60*K*AAA* |  |  | EVD5X60M21A*+WALLCON | *80CSU0601716B* | 56000 |  |  | 18.5 | 8.5 | 60000 |  |  | 43000 | 72% | 2.12 | Both | 1167.5 | 4.67 | HRCU-A-CB (Split System: Heat Pump with Remote Outdoor Unit-Air-Source) | Yes
216675652 | Central Heat Pump | CARRIER | 37MURAQ24AA3 |  |  | CAA**3014AM* | 58S(B,C)*B045M14**12 | 23600 |  |  | 15.2 | 8.5 | 24200 |  |  | 19400 | 80% | 1.9 | Both | 492.5 | 1.97 | HRCU-A-CB (Split System: Heat Pump with Remote Outdoor Unit-Air-Source) | Yes
216675654 | Central Heat Pump | PAYNE HEATING AND COOLING | 37MURAQ24AA3 |  |  | CAA**3014AM* | PG80MS(A,L)A36045A** | 23600 |  |  | 15.2 | 8.5 | 24200 |  |  | 19400 | 80% | 1.9 | Both | 492.5 | 1.97 | HRCU-A-CB (Split System: Heat Pump with Remote Outdoor Unit-Air-Source) | Yes
216675662 | Central Heat Pump | TEMPSTAR | D5CURAH24AAK |  |  | EA*5X30M14A* | *80MS(N,L)0451412A* | 23600 |  |  | 15.2 | 8.5 | 24200 |  |  | 19400 | 80% | 1.9 | Both | 492.5 | 1.97 | HRCU-A-CB (Split System: Heat Pump with Remote Outdoor Unit-Air-Source) | Yes
216675785 | Central Heat Pump | HEIL | D5CURAH24AAK |  |  | EA*5X30M14A* | *80MS(N,L)0701412A* | 23400 |  |  | 15.5 | 8.5 | 24000 |  |  | 19400 | 81% | 1.9 | Both | 487.5 | 1.95 | HRCU-A-CB (Split System: Heat Pump with Remote Outdoor Unit-Air-Source) | Yes
216675784 | Central Heat Pump | PAYNE HEATING AND COOLING | 37MURAQ24AA3 |  |  | CAA**3014AM* | PG80MS(A,L)A36070A** | 23400 |  |  | 15.5 | 8.5 | 24000 |  |  | 19400 | 81% | 1.9 | Both | 487.5 | 1.95 | HRCU-A-CB (Split System: Heat Pump with Remote Outdoor Unit-Air-Source) | Yes
216675752 | Central Heat Pump | AIRQUEST | D5CURAH24AAK |  |  | EA*5X37M21A* | *80MS(N,L)0451714A* | 24400 |  |  | 15.2 | 8.5 | 23000 |  |  | 19000 | 83% | 1.96 | Both | 507.5 | 2.03 | HRCU-A-CB (Split System: Heat Pump with Remote Outdoor Unit-Air-Source) | Yes
216675744 | Central Heat Pump | COMFORTMAKER | D5CURAH24AAK |  |  | EA*5X25M17A* | *80MS(N,L)0451714A* | 24200 |  |  | 15.2 | 8.5 | 23200 |  |  | 19100 | 82% | 1.96 | Both | 505 | 2.02 | HRCU-A-CB (Split System: Heat Pump with Remote Outdoor Unit-Air-Source) | Yes
216675754 | Central Heat Pump | COMFORTMAKER | D5CURAH24AAK |  |  | EA*5X37M21A* | *80MS(N,L)0451714A* | 24400 |  |  | 15.2 | 8.5 | 23000 |  |  | 19000 | 83% | 1.96 | Both | 507.5 | 2.03 | HRCU-A-CB (Split System: Heat Pump with Remote Outdoor Unit-Air-Source) | Yes
216675750 | Central Heat Pump | PAYNE HEATING AND COOLING | 37MURAQ24AA3 |  |  | CAA**3721AM* | PG80MS(A,L)A42045B** | 24400 |  |  | 15.2 | 8.5 | 23000 |  |  | 19000 | 83% | 1.96 | Both | 507.5 | 2.03 | HRCU-A-CB (Split System: Heat Pump with Remote Outdoor Unit-Air-Source) | Yes
216727321 | Central Heat Pump | CARRIER | 37MUHAQ24AA3 |  |  | CAA**2414AM* | 59SP6B040V14**10 | 21800 |  |  | 15.5 | 8.5 | 21000 |  |  | 19200 | 91% | 1.96 | Both | 455 | 1.82 | HRCU-A-CB (Split System: Heat Pump with Remote Outdoor Unit-Air-Source) | Yes
216727359 | Central Heat Pump | CARRIER | 37MUHAQ24AA3 |  |  | CAA**2417AM* | 59SP6B040V14**10 | 21800 |  |  | 15.5 | 8.5 | 21200 |  |  | 19200 | 91% | 1.96 | Both | 455 | 1.82 | HRCU-A-CB (Split System: Heat Pump with Remote Outdoor Unit-Air-Source) | Yes
216727322 | Central Heat Pump | CARRIER | 37MUHAQ24AA3 |  |  | CAA**2414AM* | 59SP6B060V14**12 | 21800 |  |  | 15.5 | 8.5 | 21000 |  |  | 19100 | 91% | 1.96 | Both | 455 | 1.82 | HRCU-A-CB (Split System: Heat Pump with Remote Outdoor Unit-Air-Source) | Yes
216727310 | Central Heat Pump | CARRIER | 37MUHAQ24AA3 |  |  | CAA**2414AM* | 58S(B,C)*B045M14**12 | 22000 |  |  | 15.5 | 8.5 | 21000 |  |  | 19100 | 91% | 1.96 | Both | 457.5 | 1.83 | HRCU-A-CB (Split System: Heat Pump with Remote Outdoor Unit-Air-Source) | Yes
216727358 | Central Heat Pump | CARRIER | 37MUHAQ24AA3 |  |  | CAA**2417AM* | 59SC6A080M17**16 | 22200 |  |  | 15.5 | 8.5 | 21200 |  |  | 19200 | 91% | 1.96 | Both | 462.5 | 1.85 | HRCU-A-CB (Split System: Heat Pump with Remote Outdoor Unit-Air-Source) | Yes
216727481 | Central Heat Pump | CARRIER | 37MUHAQ24AA3 |  |  | CAA**3017AM* | 59SC2E060M14**12 | 22400 |  |  | 15.5 | 8.5 | 21000 |  |  | 18900 | 90% | 1.96 | Both | 467.5 | 1.87 | HRCU-A-CB (Split System: Heat Pump with Remote Outdoor Unit-Air-Source) | Yes
216727733 | Central Heat Pump | CARRIER | 37MUHAQ24AA3 |  |  | CSAH*2412AM* | 58SU*B100M21**20 | 22800 |  |  | 15.5 | 8.5 | 21400 |  |  | 19300 | 90% | 1.96 | Both | 475 | 1.9 | HRCU-A-CB (Split System: Heat Pump with Remote Outdoor Unit-Air-Source) | Yes
216727356 | Central Heat Pump | CARRIER | 37MUHAQ24AA3 |  |  | CAA**2417AM* | 59SC6A060M14**12 | 22000 |  |  | 15.5 | 8.5 | 21000 |  |  | 19200 | 91% | 1.98 | Both | 457.5 | 1.83 | HRCU-A-CB (Split System: Heat Pump with Remote Outdoor Unit-Air-Source) | Yes
216727706 | Central Heat Pump | CARRIER | 37MUHAQ24AA3 |  |  | CAA**3721AM* | OVMAAB036098 | 23200 |  |  | 15.2 | 8.5 | 20600 |  |  | 18500 | 90% | 1.98 | Both | 482.5 | 1.93 | HRCU-A-CB (Split System: Heat Pump with Remote Outdoor Unit-Air-Source) | Yes
216728025 | Central Heat Pump | CARRIER | 37MUHAQ24AA3 |  |  | FEVB0036**+NAVA53601CK |  | 24000 |  |  | 15.2 | 8.5 | 21800 |  |  | 19200 | 88% | 1.98 | Both | 500 | 2 | HRCU-A-CB (Split System: Heat Pump with Remote Outdoor Unit-Air-Source) | Yes
216727416 | Central Heat Pump | CARRIER | 37MUHAQ24AA3 |  |  | CAA**2517AM* | 59SP6B040V14**10 | 22800 |  |  | 15.5 | 8.5 | 20800 |  |  | 18500 | 89% | 1.96 | Both | 475 | 1.9 | HRCU-A-CB (Split System: Heat Pump with Remote Outdoor Unit-Air-Source) | Yes
216727598 | Central Heat Pump | CARRIER | 37MUHAQ24AA3 |  |  | CAA**3717AM* | 59SC2E060M14**12 | 23000 |  |  | 15.5 | 8.5 | 20800 |  |  | 18500 | 89% | 1.98 | Both | 480 | 1.92 | HRCU-A-CB (Split System: Heat Pump with Remote Outdoor Unit-Air-Source) | Yes
216727413 | Central Heat Pump | CARRIER | 37MUHAQ24AA3 |  |  | CAA**2517AM* | 59SC6A060M14**12 | 23000 |  |  | 15.5 | 8.5 | 20800 |  |  | 18500 | 89% | 1.98 | Both | 480 | 1.92 | HRCU-A-CB (Split System: Heat Pump with Remote Outdoor Unit-Air-Source) | Yes
216728026 | Central Heat Pump | CARRIER | 37MUHAQ24AA3 |  |  | FJ5AN*B24L* |  | 23000 |  |  | 15.5 | 8.5 | 21400 |  |  | 19200 | 90% | 1.98 | Both | 480 | 1.92 | HRCU-A-CB (Split System: Heat Pump with Remote Outdoor Unit-Air-Source) | Yes
216980828 | Central Heat Pump | 1HVAC | ACIQ-36-EHPD |  |  | ACIQ-36W-PB |  | 36000 |  |  | 15.4 | 8.7 | 37000 |  |  | 28400 | 77% | 1.86 | Both | 750 | 3 | HRCU-A-CB (Split System: Heat Pump with Remote Outdoor Unit-Air-Source) | Yes
216634097 | Central Heat Pump | ACIQ | H5H0V60*K*AAA* |  |  | EVD5X61M21A*+WALLCON | *97CMN0602120B* | 56000 |  |  | 17.5 | 9 | 65000 |  |  | 46000 | 71% | 2.06 | Both | 1167.5 | 4.67 | HRCU-A-CB (Split System: Heat Pump with Remote Outdoor Unit-Air-Source) | Yes
215677616 | Central Heat Pump | AIRQUEST | H5H0V60*K*AAA* |  |  | EVD5X61M21A*+WALLCON | *97CMN0602120B* | 56000 |  |  | 17.5 | 9 | 65000 |  |  | 46000 | 71% | 2.06 | Both | 1167.5 | 4.67 | HRCU-A-CB (Split System: Heat Pump with Remote Outdoor Unit-Air-Source) | Yes
215677614 | Central Heat Pump | BRYANT HEATING AND COOLING SYSTEMS | 290VAN060**AA* |  |  | CVAVA6121XMA*+UI | 987MC60060C21*** | 56000 |  |  | 17.5 | 9 | 65000 |  |  | 46000 | 71% | 2.06 | Both | 1167.5 | 4.67 | HRCU-A-CB (Split System: Heat Pump with Remote Outdoor Unit-Air-Source) | Yes
215677613 | Central Heat Pump | CARRIER | 27VNA060A*030* |  |  | CVAVA6121XMA*+UI | 59MN7C060C21**20 | 56000 |  |  | 17.5 | 9 | 65000 |  |  | 46000 | 71% | 2.06 | Both | 1167.5 | 4.67 | HRCU-A-CB (Split System: Heat Pump with Remote Outdoor Unit-Air-Source) | Yes
215677618 | Central Heat Pump | COMFORTMAKER | C5H0V60*K*AAA* |  |  | EVD5X61M21A*+WALLCON | *97CMN0602120B* | 56000 |  |  | 17.5 | 9 | 65000 |  |  | 46000 | 71% | 2.06 | Both | 1167.5 | 4.67 | HRCU-A-CB (Split System: Heat Pump with Remote Outdoor Unit-Air-Source) | Yes
215677615 | Central Heat Pump | HEIL | H5H0V60*K*AAA* |  |  | EVD5X61M21A*+WALLCON | *97CMN0602120B* | 56000 |  |  | 17.5 | 9 | 65000 |  |  | 46000 | 71% | 2.06 | Both | 1167.5 | 4.67 | HRCU-A-CB (Split System: Heat Pump with Remote Outdoor Unit-Air-Source) | Yes
215677620 | Central Heat Pump | KEEPRITE | C5H0V60*K*AAA* |  |  | EVD5X61M21A*+WALLCON | *97CMN0602120B* | 56000 |  |  | 17.5 | 9 | 65000 |  |  | 46000 | 71% | 2.06 | Both | 1167.5 | 4.67 | HRCU-A-CB (Split System: Heat Pump with Remote Outdoor Unit-Air-Source) | Yes
215677621 | Central Heat Pump | KENMORE | (C,H,T)5H0V60*K*AAA* |  |  | EVD5X61M21A*+WALLCON | *97CMN0602120B* | 56000 |  |  | 17.5 | 9 | 65000 |  |  | 46000 | 71% | 2.06 | Both | 1167.5 | 4.67 | HRCU-A-CB (Split System: Heat Pump with Remote Outdoor Unit-Air-Source) | Yes
215677622 | Central Heat Pump | TEMPSTAR | T5H0V60*K*AAA* |  |  | EVD5X61M21A*+WALLCON | *97CMN0602120B* | 56000 |  |  | 17.5 | 9 | 65000 |  |  | 46000 | 71% | 2.06 | Both | 1167.5 | 4.67 | HRCU-A-CB (Split System: Heat Pump with Remote Outdoor Unit-Air-Source) | Yes
216634062 | Central Heat Pump | ACIQ | H5H0V60*K*AAA* |  |  | EVM5X61M24A*+WALLCON | *97CMN0602120B* | 56500 |  |  | 18 | 9 | 65000 |  |  | 45500 | 70% | 2.06 | Both | 1177.5 | 4.71 | HRCU-A-CB (Split System: Heat Pump with Remote Outdoor Unit-Air-Source) | Yes
215677266 | Central Heat Pump | AIRQUEST | H5H0V60*K*AAA* |  |  | EVM5X61M24A*+WALLCON | *97CMN0602120B* | 56500 |  |  | 18 | 9 | 65000 |  |  | 45500 | 70% | 2.06 | Both | 1177.5 | 4.71 | HRCU-A-CB (Split System: Heat Pump with Remote Outdoor Unit-Air-Source) | Yes
215677686 | Central Heat Pump | AIRQUEST | H5H0V60*K*AAA* |  |  | EVD5X61M24A*+WALLCON | *97CMN0602120B* | 56500 |  |  | 18 | 9 | 65000 |  |  | 46000 | 71% | 2.06 | Both | 1177.5 | 4.71 | HRCU-A-CB (Split System: Heat Pump with Remote Outdoor Unit-Air-Source) | Yes
215677267 | Central Heat Pump | ARCOAIRE | H5H0V60*K*AAA* |  |  | EVM5X61M24A*+WALLCON | *97CMN0602120B* | 56500 |  |  | 18 | 9 | 65000 |  |  | 45500 | 70% | 2.06 | Both | 1177.5 | 4.71 | HRCU-A-CB (Split System: Heat Pump with Remote Outdoor Unit-Air-Source) | Yes
215677687 | Central Heat Pump | ARCOAIRE | H5H0V60*K*AAA* |  |  | EVD5X61M24A*+WALLCON | *97CMN0602120B* | 56500 |  |  | 18 | 9 | 65000 |  |  | 46000 | 71% | 2.06 | Both | 1177.5 | 4.71 | HRCU-A-CB (Split System: Heat Pump with Remote Outdoor Unit-Air-Source) | Yes
215677264 | Central Heat Pump | BRYANT HEATING AND COOLING SYSTEMS | 290VAN060**AA* |  |  | CVAMA6124XMA*+UI | 987MC60060C21*** | 56500 |  |  | 18 | 9 | 65000 |  |  | 45500 | 70% | 2.06 | Both | 1177.5 | 4.71 | HRCU-A-CB (Split System: Heat Pump with Remote Outdoor Unit-Air-Source) | Yes
215677684 | Central Heat Pump | BRYANT HEATING AND COOLING SYSTEMS | 290VAN060**AA* |  |  | CVAVA6124XMA*+UI | 987MC60060C21*** | 56500 |  |  | 18 | 9 | 65000 |  |  | 46000 | 71% | 2.06 | Both | 1177.5 | 4.71 | HRCU-A-CB (Split System: Heat Pump with Remote Outdoor Unit-Air-Source) | Yes
215677263 | Central Heat Pump | CARRIER | 27VNA060A*030* |  |  | CVAMA6124XMA*+UI | 59MN7C060C21**20 | 56500 |  |  | 18 | 9 | 65000 |  |  | 45500 | 70% | 2.06 | Both | 1177.5 | 4.71 | HRCU-A-CB (Split System: Heat Pump with Remote Outdoor Unit-Air-Source) | Yes
215677683 | Central Heat Pump | CARRIER | 27VNA060A*030* |  |  | CVAVA6124XMA*+UI | 59MN7C060C21**20 | 56500 |  |  | 18 | 9 | 65000 |  |  | 46000 | 71% | 2.06 | Both | 1177.5 | 4.71 | HRCU-A-CB (Split System: Heat Pump with Remote Outdoor Unit-Air-Source) | Yes
215677268 | Central Heat Pump | COMFORTMAKER | C5H0V60*K*AAA* |  |  | EVM5X61M24A*+WALLCON | *97CMN0602120B* | 56500 |  |  | 18 | 9 | 65000 |  |  | 45500 | 70% | 2.06 | Both | 1177.5 | 4.71 | HRCU-A-CB (Split System: Heat Pump with Remote Outdoor Unit-Air-Source) | Yes
215677688 | Central Heat Pump | COMFORTMAKER | C5H0V60*K*AAA* |  |  | EVD5X61M24A*+WALLCON | *97CMN0602120B* | 56500 |  |  | 18 | 9 | 65000 |  |  | 46000 | 71% | 2.06 | Both | 1177.5 | 4.71 | HRCU-A-CB (Split System: Heat Pump with Remote Outdoor Unit-Air-Source) | Yes
215677269 | Central Heat Pump | DAY & NIGHT | C5H0V60*K*AAA* |  |  | EVM5X61M24A*+WALLCON | *97CMN0602120B* | 56500 |  |  | 18 | 9 | 65000 |  |  | 45500 | 70% | 2.06 | Both | 1177.5 | 4.71 | HRCU-A-CB (Split System: Heat Pump with Remote Outdoor Unit-Air-Source) | Yes
215677689 | Central Heat Pump | DAY & NIGHT | C5H0V60*K*AAA* |  |  | EVD5X61M24A*+WALLCON | *97CMN0602120B* | 56500 |  |  | 18 | 9 | 65000 |  |  | 46000 | 71% | 2.06 | Both | 1177.5 | 4.71 | HRCU-A-CB (Split System: Heat Pump with Remote Outdoor Unit-Air-Source) | Yes
215677685 | Central Heat Pump | HEIL | H5H0V60*K*AAA* |  |  | EVD5X61M24A*+WALLCON | *97CMN0602120B* | 56500 |  |  | 18 | 9 | 65000 |  |  | 46000 | 71% | 2.06 | Both | 1177.5 | 4.71 | HRCU-A-CB (Split System: Heat Pump with Remote Outdoor Unit-Air-Source) | Yes
215677270 | Central Heat Pump | KEEPRITE | C5H0V60*K*AAA* |  |  | EVM5X61M24A*+WALLCON | *97CMN0602120B* | 56500 |  |  | 18 | 9 | 65000 |  |  | 45500 | 70% | 2.06 | Both | 1177.5 | 4.71 | HRCU-A-CB (Split System: Heat Pump with Remote Outdoor Unit-Air-Source) | Yes
215677690 | Central Heat Pump | KEEPRITE | C5H0V60*K*AAA* |  |  | EVD5X61M24A*+WALLCON | *97CMN0602120B* | 56500 |  |  | 18 | 9 | 65000 |  |  | 46000 | 71% | 2.06 | Both | 1177.5 | 4.71 | HRCU-A-CB (Split System: Heat Pump with Remote Outdoor Unit-Air-Source) | Yes
215677271 | Central Heat Pump | KENMORE | (C,H,T)5H0V60*K*AAA* |  |  | EVM5X61M24A*+WALLCON | *97CMN0602120B* | 56500 |  |  | 18 | 9 | 65000 |  |  | 45500 | 70% | 2.06 | Both | 1177.5 | 4.71 | HRCU-A-CB (Split System: Heat Pump with Remote Outdoor Unit-Air-Source) | Yes
215677691 | Central Heat Pump | KENMORE | (C,H,T)5H0V60*K*AAA* |  |  | EVD5X61M24A*+WALLCON | *97CMN0602120B* | 56500 |  |  | 18 | 9 | 65000 |  |  | 46000 | 71% | 2.06 | Both | 1177.5 | 4.71 | HRCU-A-CB (Split System: Heat Pump with Remote Outdoor Unit-Air-Source) | Yes
215677692 | Central Heat Pump | TEMPSTAR | T5H0V60*K*AAA* |  |  | EVD5X61M24A*+WALLCON | *97CMN0602120B* | 56500 |  |  | 18 | 9 | 65000 |  |  | 46000 | 71% | 2.06 | Both | 1177.5 | 4.71 | HRCU-A-CB (Split System: Heat Pump with Remote Outdoor Unit-Air-Source) | Yes
216634593 | Central Heat Pump | ACIQ | H5H0V60*K*AAA* |  |  | EA*5X60M24A*+WALLCON | *96CTN0802120B* | 54500 |  |  | 18.5 | 9 | 59500 |  |  | 42000 | 71% | 1.9 | Both | 1135 | 4.54 | HRCU-A-CB (Split System: Heat Pump with Remote Outdoor Unit-Air-Source) | Yes
216634596 | Central Heat Pump | ACIQ | H5H0V60*K*AAA* |  |  | EA*5X60M24A*+WALLCON | *97CTN0802120A* | 54500 |  |  | 18.5 | 9 | 59500 |  |  | 42000 | 71% | 1.9 | Both | 1135 | 4.54 | HRCU-A-CB (Split System: Heat Pump with Remote Outdoor Unit-Air-Source) | Yes
216634127 | Central Heat Pump | ACIQ | H5H0V60*K*AAA* |  |  | EA*5X61M24A*+WALLCON | *80CTL0702120B* | 55500 |  |  | 18.5 | 9 | 60000 |  |  | 42000 | 70% | 2 | Both | 1157.5 | 4.63 | HRCU-A-CB (Split System: Heat Pump with Remote Outdoor Unit-Air-Source) | Yes
215682576 | Central Heat Pump | AIRQUEST | H5H0V60*K*AAA* |  |  | EA*5X60M24A*+WALLCON | *96CTN0802120B* | 54500 |  |  | 18.5 | 9 | 59500 |  |  | 42000 | 71% | 1.9 | Both | 1135 | 4.54 | HRCU-A-CB (Split System: Heat Pump with Remote Outdoor Unit-Air-Source) | Yes
215682606 | Central Heat Pump | AIRQUEST | H5H0V60*K*AAA* |  |  | EA*5X60M24A*+WALLCON | *97CTN0802120A* | 54500 |  |  | 18.5 | 9 | 59500 |  |  | 42000 | 71% | 1.9 | Both | 1135 | 4.54 | HRCU-A-CB (Split System: Heat Pump with Remote Outdoor Unit-Air-Source) | Yes
215682577 | Central Heat Pump | ARCOAIRE | H5H0V60*K*AAA* |  |  | EA*5X60M24A*+WALLCON | *96CTN0802120B* | 54500 |  |  | 18.5 | 9 | 59500 |  |  | 42000 | 71% | 1.9 | Both | 1135 | 4.54 | HRCU-A-CB (Split System: Heat Pump with Remote Outdoor Unit-Air-Source) | Yes
215682607 | Central Heat Pump | ARCOAIRE | H5H0V60*K*AAA* |  |  | EA*5X60M24A*+WALLCON | *97CTN0802120A* | 54500 |  |  | 18.5 | 9 | 59500 |  |  | 42000 | 71% | 1.9 | Both | 1135 | 4.54 | HRCU-A-CB (Split System: Heat Pump with Remote Outdoor Unit-Air-Source) | Yes
215677917 | Central Heat Pump | ARCOAIRE | H5H0V60*K*AAA* |  |  | EA*5X61M24A*+WALLCON | *80CTL0702120B* | 55500 |  |  | 18.5 | 9 | 60000 |  |  | 42000 | 70% | 2 | Both | 1157.5 | 4.63 | HRCU-A-CB (Split System: Heat Pump with Remote Outdoor Unit-Air-Source) | Yes
215682604 | Central Heat Pump | BRYANT HEATING AND COOLING SYSTEMS | 290VAN060**AA* |  |  | CAA**6024AM*+UI | 987TA60080C21*** | 54500 |  |  | 18.5 | 9 | 59500 |  |  | 42000 | 71% | 1.9 | Both | 1135 | 4.54 | HRCU-A-CB (Split System: Heat Pump with Remote Outdoor Unit-Air-Source) | Yes
215682603 | Central Heat Pump | CARRIER | 27VNA060A*030* |  |  | CAA**6024AM*+UI | 59TN7A080C21**20 | 54500 |  |  | 18.5 | 9 | 59500 |  |  | 42000 | 71% | 1.9 | Both | 1135 | 4.54 | HRCU-A-CB (Split System: Heat Pump with Remote Outdoor Unit-Air-Source) | Yes
215682573 | Central Heat Pump | CARRIER | 27VNA060A*030* |  |  | CAA**6024AM*+UI | 59TN6C080C21**20 | 54500 |  |  | 18.5 | 9 | 59500 |  |  | 42000 | 71% | 1.9 | Both | 1135 | 4.54 | HRCU-A-CB (Split System: Heat Pump with Remote Outdoor Unit-Air-Source) | Yes
215677913 | Central Heat Pump | CARRIER | 27VNA060A*030* |  |  | CAA**6124AM*+UI | 58TN*B070C21**20 | 55500 |  |  | 18.5 | 9 | 60000 |  |  | 42000 | 70% | 2 | Both | 1157.5 | 4.63 | HRCU-A-CB (Split System: Heat Pump with Remote Outdoor Unit-Air-Source) | Yes
215682578 | Central Heat Pump | COMFORTMAKER | C5H0V60*K*AAA* |  |  | EA*5X60M24A*+WALLCON | *96CTN0802120B* | 54500 |  |  | 18.5 | 9 | 59500 |  |  | 42000 | 71% | 1.9 | Both | 1135 | 4.54 | HRCU-A-CB (Split System: Heat Pump with Remote Outdoor Unit-Air-Source) | Yes
215677918 | Central Heat Pump | COMFORTMAKER | C5H0V60*K*AAA* |  |  | EA*5X61M24A*+WALLCON | *80CTL0702120B* | 55500 |  |  | 18.5 | 9 | 60000 |  |  | 42000 | 70% | 2 | Both | 1157.5 | 4.63 | HRCU-A-CB (Split System: Heat Pump with Remote Outdoor Unit-Air-Source) | Yes
215682579 | Central Heat Pump | DAY & NIGHT | C5H0V60*K*AAA* |  |  | EA*5X60M24A*+WALLCON | *96CTN0802120B* | 54500 |  |  | 18.5 | 9 | 59500 |  |  | 42000 | 71% | 1.9 | Both | 1135 | 4.54 | HRCU-A-CB (Split System: Heat Pump with Remote Outdoor Unit-Air-Source) | Yes
215682609 | Central Heat Pump | DAY & NIGHT | C5H0V60*K*AAA* |  |  | EA*5X60M24A*+WALLCON | *97CTN0802120A* | 54500 |  |  | 18.5 | 9 | 59500 |  |  | 42000 | 71% | 1.9 | Both | 1135 | 4.54 | HRCU-A-CB (Split System: Heat Pump with Remote Outdoor Unit-Air-Source) | Yes
215677919 | Central Heat Pump | DAY & NIGHT | C5H0V60*K*AAA* |  |  | EA*5X61M24A*+WALLCON | *80CTL0702120B* | 55500 |  |  | 18.5 | 9 | 60000 |  |  | 42000 | 70% | 2 | Both | 1157.5 | 4.63 | HRCU-A-CB (Split System: Heat Pump with Remote Outdoor Unit-Air-Source) | Yes
215682605 | Central Heat Pump | HEIL | H5H0V60*K*AAA* |  |  | EA*5X60M24A*+WALLCON | *97CTN0802120A* | 54500 |  |  | 18.5 | 9 | 59500 |  |  | 42000 | 71% | 1.9 | Both | 1135 | 4.54 | HRCU-A-CB (Split System: Heat Pump with Remote Outdoor Unit-Air-Source) | Yes
215682575 | Central Heat Pump | HEIL | H5H0V60*K*AAA* |  |  | EA*5X60M24A*+WALLCON | *96CTN0802120B* | 54500 |  |  | 18.5 | 9 | 59500 |  |  | 42000 | 71% | 1.9 | Both | 1135 | 4.54 | HRCU-A-CB (Split System: Heat Pump with Remote Outdoor Unit-Air-Source) | Yes
215682610 | Central Heat Pump | KEEPRITE | C5H0V60*K*AAA* |  |  | EA*5X60M24A*+WALLCON | *97CTN0802120A* | 54500 |  |  | 18.5 | 9 | 59500 |  |  | 42000 | 71% | 1.9 | Both | 1135 | 4.54 | HRCU-A-CB (Split System: Heat Pump with Remote Outdoor Unit-Air-Source) | Yes
215682580 | Central Heat Pump | KEEPRITE | C5H0V60*K*AAA* |  |  | EA*5X60M24A*+WALLCON | *96CTN0802120B* | 54500 |  |  | 18.5 | 9 | 59500 |  |  | 42000 | 71% | 1.9 | Both | 1135 | 4.54 | HRCU-A-CB (Split System: Heat Pump with Remote Outdoor Unit-Air-Source) | Yes
215677920 | Central Heat Pump | KEEPRITE | C5H0V60*K*AAA* |  |  | EA*5X61M24A*+WALLCON | *80CTL0702120B* | 55500 |  |  | 18.5 | 9 | 60000 |  |  | 42000 | 70% | 2 | Both | 1157.5 | 4.63 | HRCU-A-CB (Split System: Heat Pump with Remote Outdoor Unit-Air-Source) | Yes
215682611 | Central Heat Pump | KENMORE | (C,H,T)5H0V60*K*AAA* |  |  | EA*5X60M24A*+WALLCON | *97CTN0802120A* | 54500 |  |  | 18.5 | 9 | 59500 |  |  | 42000 | 71% | 1.9 | Both | 1135 | 4.54 | HRCU-A-CB (Split System: Heat Pump with Remote Outdoor Unit-Air-Source) | Yes
215682581 | Central Heat Pump | KENMORE | (C,H,T)5H0V60*K*AAA* |  |  | EA*5X60M24A*+WALLCON | *96CTN0802120B* | 54500 |  |  | 18.5 | 9 | 59500 |  |  | 42000 | 71% | 1.9 | Both | 1135 | 4.54 | HRCU-A-CB (Split System: Heat Pump with Remote Outdoor Unit-Air-Source) | Yes
215677921 | Central Heat Pump | KENMORE | (C,H,T)5H0V60*K*AAA* |  |  | EA*5X61M24A*+WALLCON | *80CTL0702120B* | 55500 |  |  | 18.5 | 9 | 60000 |  |  | 42000 | 70% | 2 | Both | 1157.5 | 4.63 | HRCU-A-CB (Split System: Heat Pump with Remote Outdoor Unit-Air-Source) | Yes
215682612 | Central Heat Pump | TEMPSTAR | T5H0V60*K*AAA* |  |  | EA*5X60M24A*+WALLCON | *97CTN0802120A* | 54500 |  |  | 18.5 | 9 | 59500 |  |  | 42000 | 71% | 1.9 | Both | 1135 | 4.54 | HRCU-A-CB (Split System: Heat Pump with Remote Outdoor Unit-Air-Source) | Yes
215677922 | Central Heat Pump | TEMPSTAR | T5H0V60*K*AAA* |  |  | EA*5X61M24A*+WALLCON | *80CTL0702120B* | 55500 |  |  | 18.5 | 9 | 60000 |  |  | 42000 | 70% | 2 | Both | 1157.5 | 4.63 | HRCU-A-CB (Split System: Heat Pump with Remote Outdoor Unit-Air-Source) | Yes
216772732 | Central Heat Pump | BRYANT HEATING AND COOLING SYSTEMS | 37MUHAQ48AA3 |  |  | PF5TNBD60L* |  | 47500 |  |  | 15.2 | 9 | 49000 |  |  | 44000 | 90% | 1.8 | Both | 990 | 3.96 | HRCU-A-CB (Split System: Heat Pump with Remote Outdoor Unit-Air-Source) | Yes
216772731 | Central Heat Pump | BRYANT HEATING AND COOLING SYSTEMS | 37MUHAQ48AA3 |  |  | FG5ANBD60L* |  | 47500 |  |  | 15.2 | 9 | 49000 |  |  | 44000 | 90% | 1.8 | Both | 990 | 3.96 | HRCU-A-CB (Split System: Heat Pump with Remote Outdoor Unit-Air-Source) | Yes
216772729 | Central Heat Pump | CARRIER | 37MUHAQ48AA3 |  |  | FG5ANBD60L* |  | 47500 |  |  | 15.2 | 9 | 49000 |  |  | 44000 | 90% | 1.8 | Both | 990 | 3.96 | HRCU-A-CB (Split System: Heat Pump with Remote Outdoor Unit-Air-Source) | Yes
216772737 | Central Heat Pump | COMFORTMAKER | D5CUHAH48AAK |  |  | FTMA5B60L0D* |  | 47500 |  |  | 15.2 | 9 | 49000 |  |  | 44000 | 90% | 1.8 | Both | 990 | 3.96 | HRCU-A-CB (Split System: Heat Pump with Remote Outdoor Unit-Air-Source) | Yes
216772738 | Central Heat Pump | DAY & NIGHT | D5CUHAH48AAK |  |  | FTMA5B60L0D* |  | 47500 |  |  | 15.2 | 9 | 49000 |  |  | 44000 | 90% | 1.8 | Both | 990 | 3.96 | HRCU-A-CB (Split System: Heat Pump with Remote Outdoor Unit-Air-Source) | Yes
216772733 | Central Heat Pump | PAYNE HEATING AND COOLING | 37MUHAQ48AA3 |  |  | PF5TNBD60L* |  | 47500 |  |  | 15.2 | 9 | 49000 |  |  | 44000 | 90% | 1.8 | Both | 990 | 3.96 | HRCU-A-CB (Split System: Heat Pump with Remote Outdoor Unit-Air-Source) | Yes
216772740 | Central Heat Pump | SMART COMFORT | D5CUHAH48AAK |  |  | FTMA5B60L0D* |  | 47500 |  |  | 15.2 | 9 | 49000 |  |  | 44000 | 90% | 1.8 | Both | 990 | 3.96 | HRCU-A-CB (Split System: Heat Pump with Remote Outdoor Unit-Air-Source) | Yes
216772741 | Central Heat Pump | TEMPSTAR | D5CUHAH48AAK |  |  | FTMA5B60L0D* |  | 47500 |  |  | 15.2 | 9 | 49000 |  |  | 44000 | 90% | 1.8 | Both | 990 | 3.96 | HRCU-A-CB (Split System: Heat Pump with Remote Outdoor Unit-Air-Source) | Yes
216633163 | Central Heat Pump | ACIQ | H5H0V36*K*AAA* |  |  | EA*5X37M17A*+WALLCON | *80CTL0451712B* | 33600 |  |  | 17 | 9 | 36000 |  |  | 25800 | 72% | 1.86 | Both | 700 | 2.8 | HRCU-A-CB (Split System: Heat Pump with Remote Outdoor Unit-Air-Source) | Yes
216634261 | Central Heat Pump | ACIQ | H5H0V36*K*AAA* |  |  | EA*5X37M17A*+WALLCON | *97CTN0601716A* | 33600 |  |  | 17 | 9 | 36000 |  |  | 25800 | 72% | 1.88 | Both | 700 | 2.8 | HRCU-A-CB (Split System: Heat Pump with Remote Outdoor Unit-Air-Source) | Yes
216633768 | Central Heat Pump | ACIQ | H5H0V48*K*AAA* |  |  | EA*5X48M21A*+WALLCON | *80CTL0451712B* | 43500 |  |  | 17 | 9 | 49000 |  |  | 35000 | 71% | 2.02 | Both | 907.5 | 3.63 | HRCU-A-CB (Split System: Heat Pump with Remote Outdoor Unit-Air-Source) | Yes
216633774 | Central Heat Pump | ACIQ | H5H0V48*K*AAA* |  |  | EA*5X48M21A*+WALLCON | *95CSU0601716B* | 44000 |  |  | 17 | 9 | 49000 |  |  | 34600 | 71% | 2.04 | Both | 917.5 | 3.67 | HRCU-A-CB (Split System: Heat Pump with Remote Outdoor Unit-Air-Source) | Yes
216634470 | Central Heat Pump | ACIQ | H5H0V48*K*AAA* |  |  | EA*5X48M21A*+WALLCON | *97CTN0801716A* | 44000 |  |  | 17 | 9 | 49000 |  |  | 34600 | 71% | 2.04 | Both | 917.5 | 3.67 | HRCU-A-CB (Split System: Heat Pump with Remote Outdoor Unit-Air-Source) | Yes
216633777 | Central Heat Pump | ACIQ | H5H0V48*K*AAA* |  |  | EA*5X48M21A*+WALLCON | *97CMN0801714B* | 44000 |  |  | 17 | 9 | 49000 |  |  | 34600 | 71% | 2.04 | Both | 917.5 | 3.67 | HRCU-A-CB (Split System: Heat Pump with Remote Outdoor Unit-Air-Source) | Yes
215668549 | Central Heat Pump | AIRQUEST | H5H0V36*K*AAA* |  |  | EA*5X37M17A*+WALLCON | *80CTL0451712B* | 33600 |  |  | 17 | 9 | 36000 |  |  | 25800 | 72% | 1.86 | Both | 700 | 2.8 | HRCU-A-CB (Split System: Heat Pump with Remote Outdoor Unit-Air-Source) | Yes
215679256 | Central Heat Pump | AIRQUEST | H5H0V36*K*AAA* |  |  | EA*5X37M17A*+WALLCON | *97CTN0601716A* | 33600 |  |  | 17 | 9 | 36000 |  |  | 25800 | 72% | 1.88 | Both | 700 | 2.8 | HRCU-A-CB (Split System: Heat Pump with Remote Outdoor Unit-Air-Source) | Yes
215674017 | Central Heat Pump | AIRQUEST | H5H0V48*K*AAA* |  |  | EA*5X48M21A*+WALLCON | *80CTL0451712B* | 43500 |  |  | 17 | 9 | 49000 |  |  | 35000 | 71% | 2.02 | Both | 907.5 | 3.63 | HRCU-A-CB (Split System: Heat Pump with Remote Outdoor Unit-Air-Source) | Yes
215681346 | Central Heat Pump | AIRQUEST | H5H0V48*K*AAA* |  |  | EA*5X48M21A*+WALLCON | *97CTN0801716A* | 44000 |  |  | 17 | 9 | 49000 |  |  | 34600 | 71% | 2.04 | Both | 917.5 | 3.67 | HRCU-A-CB (Split System: Heat Pump with Remote Outdoor Unit-Air-Source) | Yes
215674077 | Central Heat Pump | AIRQUEST | H5H0V48*K*AAA* |  |  | EA*5X48M21A*+WALLCON | *95CSU0601716B* | 44000 |  |  | 17 | 9 | 49000 |  |  | 34600 | 71% | 2.04 | Both | 917.5 | 3.67 | HRCU-A-CB (Split System: Heat Pump with Remote Outdoor Unit-Air-Source) | Yes
215674107 | Central Heat Pump | AIRQUEST | H5H0V48*K*AAA* |  |  | EA*5X48M21A*+WALLCON | *97CMN0801714B* | 44000 |  |  | 17 | 9 | 49000 |  |  | 34600 | 71% | 2.04 | Both | 917.5 | 3.67 | HRCU-A-CB (Split System: Heat Pump with Remote Outdoor Unit-Air-Source) | Yes
215668550 | Central Heat Pump | ARCOAIRE | H5H0V36*K*AAA* |  |  | EA*5X37M17A*+WALLCON | *80CTL0451712B* | 33600 |  |  | 17 | 9 | 36000 |  |  | 25800 | 72% | 1.86 | Both | 700 | 2.8 | HRCU-A-CB (Split System: Heat Pump with Remote Outdoor Unit-Air-Source) | Yes
215679257 | Central Heat Pump | ARCOAIRE | H5H0V36*K*AAA* |  |  | EA*5X37M17A*+WALLCON | *97CTN0601716A* | 33600 |  |  | 17 | 9 | 36000 |  |  | 25800 | 72% | 1.88 | Both | 700 | 2.8 | HRCU-A-CB (Split System: Heat Pump with Remote Outdoor Unit-Air-Source) | Yes
215674018 | Central Heat Pump | ARCOAIRE | H5H0V48*K*AAA* |  |  | EA*5X48M21A*+WALLCON | *80CTL0451712B* | 43500 |  |  | 17 | 9 | 49000 |  |  | 35000 | 71% | 2.02 | Both | 907.5 | 3.63 | HRCU-A-CB (Split System: Heat Pump with Remote Outdoor Unit-Air-Source) | Yes
215681347 | Central Heat Pump | ARCOAIRE | H5H0V48*K*AAA* |  |  | EA*5X48M21A*+WALLCON | *97CTN0801716A* | 44000 |  |  | 17 | 9 | 49000 |  |  | 34600 | 71% | 2.04 | Both | 917.5 | 3.67 | HRCU-A-CB (Split System: Heat Pump with Remote Outdoor Unit-Air-Source) | Yes
215674108 | Central Heat Pump | ARCOAIRE | H5H0V48*K*AAA* |  |  | EA*5X48M21A*+WALLCON | *97CMN0801714B* | 44000 |  |  | 17 | 9 | 49000 |  |  | 34600 | 71% | 2.04 | Both | 917.5 | 3.67 | HRCU-A-CB (Split System: Heat Pump with Remote Outdoor Unit-Air-Source) | Yes
215683872 | Central Heat Pump | BRYANT HEATING AND COOLING SYSTEMS | 290VAN036**AA* |  |  | CAA**3717AM*+UI | 88*TB36045C17*** | 33600 |  |  | 17 | 9 | 36000 |  |  | 25800 | 72% | 1.86 | Both | 700 | 2.8 | HRCU-A-CB (Split System: Heat Pump with Remote Outdoor Unit-Air-Source) | Yes
215674075 | Central Heat Pump | BRYANT HEATING AND COOLING SYSTEMS | 290VAN048**AA* |  |  | CAA**4821AM*+UI | 935CB48060C17*** | 44000 |  |  | 17 | 9 | 49000 |  |  | 34600 | 71% | 2.04 | Both | 917.5 | 3.67 | HRCU-A-CB (Split System: Heat Pump with Remote Outdoor Unit-Air-Source) | Yes
215683871 | Central Heat Pump | CARRIER | 27VNA036A*030* |  |  | CAA**3717AM*+UI | 58TN*B045C17**12 | 33600 |  |  | 17 | 9 | 36000 |  |  | 25800 | 72% | 1.86 | Both | 700 | 2.8 | HRCU-A-CB (Split System: Heat Pump with Remote Outdoor Unit-Air-Source) | Yes
215674014 | Central Heat Pump | CARRIER | 27VNA048A*030* |  |  | CAA**4821AM*+UI | 58TN*B045C17**12 | 43500 |  |  | 17 | 9 | 49000 |  |  | 35000 | 71% | 2.02 | Both | 907.5 | 3.63 | HRCU-A-CB (Split System: Heat Pump with Remote Outdoor Unit-Air-Source) | Yes
215674104 | Central Heat Pump | CARRIER | 27VNA048A*030* |  |  | CAA**4821AM*+UI | 59MN7C080C17**14 | 44000 |  |  | 17 | 9 | 49000 |  |  | 34600 | 71% | 2.04 | Both | 917.5 | 3.67 | HRCU-A-CB (Split System: Heat Pump with Remote Outdoor Unit-Air-Source) | Yes
215674074 | Central Heat Pump | CARRIER | 27VNA048A*030* |  |  | CAA**4821AM*+UI | 59CU5B060C17**16 | 44000 |  |  | 17 | 9 | 49000 |  |  | 34600 | 71% | 2.04 | Both | 917.5 | 3.67 | HRCU-A-CB (Split System: Heat Pump with Remote Outdoor Unit-Air-Source) | Yes
215679258 | Central Heat Pump | COMFORTMAKER | C5H0V36*K*AAA* |  |  | EA*5X37M17A*+WALLCON | *97CTN0601716A* | 33600 |  |  | 17 | 9 | 36000 |  |  | 25800 | 72% | 1.88 | Both | 700 | 2.8 | HRCU-A-CB (Split System: Heat Pump with Remote Outdoor Unit-Air-Source) | Yes
215674019 | Central Heat Pump | COMFORTMAKER | C5H0V48*K*AAA* |  |  | EA*5X48M21A*+WALLCON | *80CTL0451712B* | 43500 |  |  | 17 | 9 | 49000 |  |  | 35000 | 71% | 2.02 | Both | 907.5 | 3.63 | HRCU-A-CB (Split System: Heat Pump with Remote Outdoor Unit-Air-Source) | Yes
215681348 | Central Heat Pump | COMFORTMAKER | C5H0V48*K*AAA* |  |  | EA*5X48M21A*+WALLCON | *97CTN0801716A* | 44000 |  |  | 17 | 9 | 49000 |  |  | 34600 | 71% | 2.04 | Both | 917.5 | 3.67 | HRCU-A-CB (Split System: Heat Pump with Remote Outdoor Unit-Air-Source) | Yes
215668552 | Central Heat Pump | DAY & NIGHT | C5H0V36*K*AAA* |  |  | EA*5X37M17A*+WALLCON | *80CTL0451712B* | 33600 |  |  | 17 | 9 | 36000 |  |  | 25800 | 72% | 1.86 | Both | 700 | 2.8 | HRCU-A-CB (Split System: Heat Pump with Remote Outdoor Unit-Air-Source) | Yes
215679259 | Central Heat Pump | DAY & NIGHT | C5H0V36*K*AAA* |  |  | EA*5X37M17A*+WALLCON | *97CTN0601716A* | 33600 |  |  | 17 | 9 | 36000 |  |  | 25800 | 72% | 1.88 | Both | 700 | 2.8 | HRCU-A-CB (Split System: Heat Pump with Remote Outdoor Unit-Air-Source) | Yes
215674020 | Central Heat Pump | DAY & NIGHT | C5H0V48*K*AAA* |  |  | EA*5X48M21A*+WALLCON | *80CTL0451712B* | 43500 |  |  | 17 | 9 | 49000 |  |  | 35000 | 71% | 2.02 | Both | 907.5 | 3.63 | HRCU-A-CB (Split System: Heat Pump with Remote Outdoor Unit-Air-Source) | Yes
215681349 | Central Heat Pump | DAY & NIGHT | C5H0V48*K*AAA* |  |  | EA*5X48M21A*+WALLCON | *97CTN0801716A* | 44000 |  |  | 17 | 9 | 49000 |  |  | 34600 | 71% | 2.04 | Both | 917.5 | 3.67 | HRCU-A-CB (Split System: Heat Pump with Remote Outdoor Unit-Air-Source) | Yes
215674080 | Central Heat Pump | DAY & NIGHT | C5H0V48*K*AAA* |  |  | EA*5X48M21A*+WALLCON | *95CSU0601716B* | 44000 |  |  | 17 | 9 | 49000 |  |  | 34600 | 71% | 2.04 | Both | 917.5 | 3.67 | HRCU-A-CB (Split System: Heat Pump with Remote Outdoor Unit-Air-Source) | Yes
215674110 | Central Heat Pump | DAY & NIGHT | C5H0V48*K*AAA* |  |  | EA*5X48M21A*+WALLCON | *97CMN0801714B* | 44000 |  |  | 17 | 9 | 49000 |  |  | 34600 | 71% | 2.04 | Both | 917.5 | 3.67 | HRCU-A-CB (Split System: Heat Pump with Remote Outdoor Unit-Air-Source) | Yes
215679255 | Central Heat Pump | HEIL | H5H0V36*K*AAA* |  |  | EA*5X37M17A*+WALLCON | *97CTN0601716A* | 33600 |  |  | 17 | 9 | 36000 |  |  | 25800 | 72% | 1.88 | Both | 700 | 2.8 | HRCU-A-CB (Split System: Heat Pump with Remote Outdoor Unit-Air-Source) | Yes
215674016 | Central Heat Pump | HEIL | H5H0V48*K*AAA* |  |  | EA*5X48M21A*+WALLCON | *80CTL0451712B* | 43500 |  |  | 17 | 9 | 49000 |  |  | 35000 | 71% | 2.02 | Both | 907.5 | 3.63 | HRCU-A-CB (Split System: Heat Pump with Remote Outdoor Unit-Air-Source) | Yes
215681345 | Central Heat Pump | HEIL | H5H0V48*K*AAA* |  |  | EA*5X48M21A*+WALLCON | *97CTN0801716A* | 44000 |  |  | 17 | 9 | 49000 |  |  | 34600 | 71% | 2.04 | Both | 917.5 | 3.67 | HRCU-A-CB (Split System: Heat Pump with Remote Outdoor Unit-Air-Source) | Yes
215674106 | Central Heat Pump | HEIL | H5H0V48*K*AAA* |  |  | EA*5X48M21A*+WALLCON | *97CMN0801714B* | 44000 |  |  | 17 | 9 | 49000 |  |  | 34600 | 71% | 2.04 | Both | 917.5 | 3.67 | HRCU-A-CB (Split System: Heat Pump with Remote Outdoor Unit-Air-Source) | Yes
215674076 | Central Heat Pump | HEIL | H5H0V48*K*AAA* |  |  | EA*5X48M21A*+WALLCON | *95CSU0601716B* | 44000 |  |  | 17 | 9 | 49000 |  |  | 34600 | 71% | 2.04 | Both | 917.5 | 3.67 | HRCU-A-CB (Split System: Heat Pump with Remote Outdoor Unit-Air-Source) | Yes
215679260 | Central Heat Pump | KEEPRITE | C5H0V36*K*AAA* |  |  | EA*5X37M17A*+WALLCON | *97CTN0601716A* | 33600 |  |  | 17 | 9 | 36000 |  |  | 25800 | 72% | 1.88 | Both | 700 | 2.8 | HRCU-A-CB (Split System: Heat Pump with Remote Outdoor Unit-Air-Source) | Yes
215674021 | Central Heat Pump | KEEPRITE | C5H0V48*K*AAA* |  |  | EA*5X48M21A*+WALLCON | *80CTL0451712B* | 43500 |  |  | 17 | 9 | 49000 |  |  | 35000 | 71% | 2.02 | Both | 907.5 | 3.63 | HRCU-A-CB (Split System: Heat Pump with Remote Outdoor Unit-Air-Source) | Yes
215674111 | Central Heat Pump | KEEPRITE | C5H0V48*K*AAA* |  |  | EA*5X48M21A*+WALLCON | *97CMN0801714B* | 44000 |  |  | 17 | 9 | 49000 |  |  | 34600 | 71% | 2.04 | Both | 917.5 | 3.67 | HRCU-A-CB (Split System: Heat Pump with Remote Outdoor Unit-Air-Source) | Yes
215668554 | Central Heat Pump | KENMORE | (C,H,T)5H0V36*K*AAA* |  |  | EA*5X37M17A*+WALLCON | *80CTL0451712B* | 33600 |  |  | 17 | 9 | 36000 |  |  | 25800 | 72% | 1.86 | Both | 700 | 2.8 | HRCU-A-CB (Split System: Heat Pump with Remote Outdoor Unit-Air-Source) | Yes
215679261 | Central Heat Pump | KENMORE | (C,H,T)5H0V36*K*AAA* |  |  | EA*5X37M17A*+WALLCON | *97CTN0601716A* | 33600 |  |  | 17 | 9 | 36000 |  |  | 25800 | 72% | 1.88 | Both | 700 | 2.8 | HRCU-A-CB (Split System: Heat Pump with Remote Outdoor Unit-Air-Source) | Yes
215674022 | Central Heat Pump | KENMORE | (C,H,T)5H0V48*K*AAA* |  |  | EA*5X48M21A*+WALLCON | *80CTL0451712B* | 43500 |  |  | 17 | 9 | 49000 |  |  | 35000 | 71% | 2.02 | Both | 907.5 | 3.63 | HRCU-A-CB (Split System: Heat Pump with Remote Outdoor Unit-Air-Source) | Yes
215674082 | Central Heat Pump | KENMORE | (C,H,T)5H0V48*K*AAA* |  |  | EA*5X48M21A*+WALLCON | *95CSU0601716B* | 44000 |  |  | 17 | 9 | 49000 |  |  | 34600 | 71% | 2.04 | Both | 917.5 | 3.67 | HRCU-A-CB (Split System: Heat Pump with Remote Outdoor Unit-Air-Source) | Yes
215681351 | Central Heat Pump | KENMORE | (C,H,T)5H0V48*K*AAA* |  |  | EA*5X48M21A*+WALLCON | *97CTN0801716A* | 44000 |  |  | 17 | 9 | 49000 |  |  | 34600 | 71% | 2.04 | Both | 917.5 | 3.67 | HRCU-A-CB (Split System: Heat Pump with Remote Outdoor Unit-Air-Source) | Yes
215668555 | Central Heat Pump | TEMPSTAR | T5H0V36*K*AAA* |  |  | EA*5X37M17A*+WALLCON | *80CTL0451712B* | 33600 |  |  | 17 | 9 | 36000 |  |  | 25800 | 72% | 1.86 | Both | 700 | 2.8 | HRCU-A-CB (Split System: Heat Pump with Remote Outdoor Unit-Air-Source) | Yes
215679262 | Central Heat Pump | TEMPSTAR | T5H0V36*K*AAA* |  |  | EA*5X37M17A*+WALLCON | *97CTN0601716A* | 33600 |  |  | 17 | 9 | 36000 |  |  | 25800 | 72% | 1.88 | Both | 700 | 2.8 | HRCU-A-CB (Split System: Heat Pump with Remote Outdoor Unit-Air-Source) | Yes
215674023 | Central Heat Pump | TEMPSTAR | T5H0V48*K*AAA* |  |  | EA*5X48M21A*+WALLCON | *80CTL0451712B* | 43500 |  |  | 17 | 9 | 49000 |  |  | 35000 | 71% | 2.02 | Both | 907.5 | 3.63 | HRCU-A-CB (Split System: Heat Pump with Remote Outdoor Unit-Air-Source) | Yes
215681352 | Central Heat Pump | TEMPSTAR | T5H0V48*K*AAA* |  |  | EA*5X48M21A*+WALLCON | *97CTN0801716A* | 44000 |  |  | 17 | 9 | 49000 |  |  | 34600 | 71% | 2.04 | Both | 917.5 | 3.67 | HRCU-A-CB (Split System: Heat Pump with Remote Outdoor Unit-Air-Source) | Yes
215674113 | Central Heat Pump | TEMPSTAR | T5H0V48*K*AAA* |  |  | EA*5X48M21A*+WALLCON | *97CMN0801714B* | 44000 |  |  | 17 | 9 | 49000 |  |  | 34600 | 71% | 2.04 | Both | 917.5 | 3.67 | HRCU-A-CB (Split System: Heat Pump with Remote Outdoor Unit-Air-Source) | Yes
216634080 | Central Heat Pump | ACIQ | H5H0V60*K*AAA* |  |  | EVD5X60M24A*+WALLCON | *80CTL0702120B* | 56000 |  |  | 18 | 9 | 63500 |  |  | 45000 | 71% | 2.06 | Both | 1167.5 | 4.67 | HRCU-A-CB (Split System: Heat Pump with Remote Outdoor Unit-Air-Source) | Yes
216634046 | Central Heat Pump | ACIQ | H5H0V60*K*AAA* |  |  | EVM5X60M24A*+WALLCON | *80CTL0702120B* | 56000 |  |  | 18 | 9 | 63500 |  |  | 45000 | 71% | 2.06 | Both | 1167.5 | 4.67 | HRCU-A-CB (Split System: Heat Pump with Remote Outdoor Unit-Air-Source) | Yes
216634035 | Central Heat Pump | ACIQ | H5H0V60*K*AAA* |  |  | EVM5X60M21A*+WALLCON | *80CTL0702120B* | 56500 |  |  | 18 | 9 | 64000 |  |  | 45000 | 70% | 2.06 | Both | 1177.5 | 4.71 | HRCU-A-CB (Split System: Heat Pump with Remote Outdoor Unit-Air-Source) | Yes
216634038 | Central Heat Pump | ACIQ | H5H0V60*K*AAA* |  |  | EVM5X60M21A*+WALLCON | *95CSU0802120B* | 56500 |  |  | 18 | 9 | 64000 |  |  | 45000 | 70% | 2.06 | Both | 1177.5 | 4.71 | HRCU-A-CB (Split System: Heat Pump with Remote Outdoor Unit-Air-Source) | Yes
216634615 | Central Heat Pump | ACIQ | H5H0V60*K*AAA* |  |  | EVM5X60M21A*+WALLCON | *96CTN0802120B* | 56500 |  |  | 18 | 9 | 64000 |  |  | 45000 | 70% | 2.06 | Both | 1177.5 | 4.71 | HRCU-A-CB (Split System: Heat Pump with Remote Outdoor Unit-Air-Source) | Yes
216634041 | Central Heat Pump | ACIQ | H5H0V60*K*AAA* |  |  | EVM5X60M21A*+WALLCON | *97CMN0802120B* | 56500 |  |  | 18 | 9 | 64000 |  |  | 45000 | 70% | 2.06 | Both | 1177.5 | 4.71 | HRCU-A-CB (Split System: Heat Pump with Remote Outdoor Unit-Air-Source) | Yes
216634644 | Central Heat Pump | ACIQ | H5H0V60*K*AAA* |  |  | EVD5X60M24A*+WALLCON | *97CTN0802120A* | 56500 |  |  | 18 | 9 | 63500 |  |  | 44500 | 70% | 2.08 | Both | 1177.5 | 4.71 | HRCU-A-CB (Split System: Heat Pump with Remote Outdoor Unit-Air-Source) | Yes
216634641 | Central Heat Pump | ACIQ | H5H0V60*K*AAA* |  |  | EVD5X60M24A*+WALLCON | *96CTN0802120B* | 56500 |  |  | 18 | 9 | 63500 |  |  | 44500 | 70% | 2.08 | Both | 1177.5 | 4.71 | HRCU-A-CB (Split System: Heat Pump with Remote Outdoor Unit-Air-Source) | Yes
216634639 | Central Heat Pump | ACIQ | H5H0V60*K*AAA* |  |  | EVD5X60M21A*+WALLCON | *97CTN0802120A* | 56500 |  |  | 18 | 9 | 64000 |  |  | 45000 | 70% | 2.08 | Both | 1177.5 | 4.71 | HRCU-A-CB (Split System: Heat Pump with Remote Outdoor Unit-Air-Source) | Yes
216634624 | Central Heat Pump | ACIQ | H5H0V60*K*AAA* |  |  | EVM5X60M24A*+WALLCON | *80CSU1002120B* | 57000 |  |  | 18 | 9 | 63000 |  |  | 44500 | 71% | 2.08 | Both | 1187.5 | 4.75 | HRCU-A-CB (Split System: Heat Pump with Remote Outdoor Unit-Air-Source) | Yes
216634051 | Central Heat Pump | ACIQ | H5H0V60*K*AAA* |  |  | EVM5X60M24A*+WALLCON | *95CSU1002122B* | 57000 |  |  | 18 | 9 | 63000 |  |  | 44000 | 70% | 2.08 | Both | 1187.5 | 4.75 | HRCU-A-CB (Split System: Heat Pump with Remote Outdoor Unit-Air-Source) | Yes
216634619 | Central Heat Pump | ACIQ | H5H0V60*K*AAA* |  |  | EVM5X60M21A*+WALLCON | *80CSU1002120B* | 57000 |  |  | 18 | 9 | 63500 |  |  | 44500 | 70% | 2.08 | Both | 1187.5 | 4.75 | HRCU-A-CB (Split System: Heat Pump with Remote Outdoor Unit-Air-Source) | Yes
216634074 | Central Heat Pump | ACIQ | H5H0V60*K*AAA* |  |  | EVD5X60M21A*+WALLCON | *95CSU1002122B* | 57000 |  |  | 18 | 9 | 63500 |  |  | 44500 | 70% | 2.08 | Both | 1187.5 | 4.75 | HRCU-A-CB (Split System: Heat Pump with Remote Outdoor Unit-Air-Source) | Yes
216634039 | Central Heat Pump | ACIQ | H5H0V60*K*AAA* |  |  | EVM5X60M21A*+WALLCON | *95CSU1002122B* | 57000 |  |  | 18 | 9 | 63500 |  |  | 44500 | 70% | 2.08 | Both | 1187.5 | 4.75 | HRCU-A-CB (Split System: Heat Pump with Remote Outdoor Unit-Air-Source) | Yes
216634638 | Central Heat Pump | ACIQ | H5H0V60*K*AAA* |  |  | EVD5X60M21A*+WALLCON | *80CSU1002120B* | 57000 |  |  | 18 | 9 | 63500 |  |  | 44500 | 70% | 2.08 | Both | 1187.5 | 4.75 | HRCU-A-CB (Split System: Heat Pump with Remote Outdoor Unit-Air-Source) | Yes
216634060 | Central Heat Pump | ACIQ | H5H0V60*K*AAA* |  |  | EVM5X61M24A*+WALLCON | *95CSU0802120B* | 57500 |  |  | 18 | 9 | 64000 |  |  | 45000 | 70% | 2.08 | Both | 1197.5 | 4.79 | HRCU-A-CB (Split System: Heat Pump with Remote Outdoor Unit-Air-Source) | Yes
216634103 | Central Heat Pump | ACIQ | H5H0V60*K*AAA* |  |  | EVD5X61M24A*+WALLCON | *95CSU0802120B* | 57500 |  |  | 18 | 9 | 64000 |  |  | 45000 | 70% | 2.08 | Both | 1197.5 | 4.79 | HRCU-A-CB (Split System: Heat Pump with Remote Outdoor Unit-Air-Source) | Yes
216634651 | Central Heat Pump | ACIQ | H5H0V60*K*AAA* |  |  | EVD5X61M21A*+WALLCON | *80CSU1002120B* | 57500 |  |  | 18 | 9 | 64000 |  |  | 44500 | 70% | 2.08 | Both | 1197.5 | 4.79 | HRCU-A-CB (Split System: Heat Pump with Remote Outdoor Unit-Air-Source) | Yes
216634630 | Central Heat Pump | ACIQ | H5H0V60*K*AAA* |  |  | EVM5X61M24A*+WALLCON | *80CSU1002120B* | 58000 |  |  | 18 | 9 | 64000 |  |  | 44500 | 70% | 2.1 | Both | 1207.5 | 4.83 | HRCU-A-CB (Split System: Heat Pump with Remote Outdoor Unit-Air-Source) | Yes
216634656 | Central Heat Pump | ACIQ | H5H0V60*K*AAA* |  |  | EVD5X61M24A*+WALLCON | *80CSU1002120B* | 58000 |  |  | 18 | 9 | 64000 |  |  | 44500 | 70% | 2.1 | Both | 1207.5 | 4.83 | HRCU-A-CB (Split System: Heat Pump with Remote Outdoor Unit-Air-Source) | Yes
215677446 | Central Heat Pump | AIRQUEST | H5H0V60*K*AAA* |  |  | EVD5X60M24A*+WALLCON | *80CTL0702120B* | 56000 |  |  | 18 | 9 | 63500 |  |  | 45000 | 71% | 2.06 | Both | 1167.5 | 4.67 | HRCU-A-CB (Split System: Heat Pump with Remote Outdoor Unit-Air-Source) | Yes
215677026 | Central Heat Pump | AIRQUEST | H5H0V60*K*AAA* |  |  | EVM5X60M21A*+WALLCON | *95CSU0802120B* | 56500 |  |  | 18 | 9 | 64000 |  |  | 45000 | 70% | 2.06 | Both | 1177.5 | 4.71 | HRCU-A-CB (Split System: Heat Pump with Remote Outdoor Unit-Air-Source) | Yes
215676996 | Central Heat Pump | AIRQUEST | H5H0V60*K*AAA* |  |  | EVM5X60M21A*+WALLCON | *80CTL0702120B* | 56500 |  |  | 18 | 9 | 64000 |  |  | 45000 | 70% | 2.06 | Both | 1177.5 | 4.71 | HRCU-A-CB (Split System: Heat Pump with Remote Outdoor Unit-Air-Source) | Yes
215677346 | Central Heat Pump | AIRQUEST | H5H0V60*K*AAA* |  |  | EVD5X60M21A*+WALLCON | *80CTL0702120B* | 56500 |  |  | 18 | 9 | 64000 |  |  | 45000 | 70% | 2.06 | Both | 1177.5 | 4.71 | HRCU-A-CB (Split System: Heat Pump with Remote Outdoor Unit-Air-Source) | Yes
215682796 | Central Heat Pump | AIRQUEST | H5H0V60*K*AAA* |  |  | EVM5X60M21A*+WALLCON | *96CTN0802120B* | 56500 |  |  | 18 | 9 | 64000 |  |  | 45000 | 70% | 2.06 | Both | 1177.5 | 4.71 | HRCU-A-CB (Split System: Heat Pump with Remote Outdoor Unit-Air-Source) | Yes
215682846 | Central Heat Pump | AIRQUEST | H5H0V60*K*AAA* |  |  | EVM5X60M21A*+WALLCON | *97CTN0802120A* | 56500 |  |  | 18 | 9 | 64000 |  |  | 45000 | 70% | 2.06 | Both | 1177.5 | 4.71 | HRCU-A-CB (Split System: Heat Pump with Remote Outdoor Unit-Air-Source) | Yes
215677146 | Central Heat Pump | AIRQUEST | H5H0V60*K*AAA* |  |  | EVM5X60M24A*+WALLCON | *95CSU0802120B* | 56500 |  |  | 18 | 9 | 63500 |  |  | 44500 | 70% | 2.08 | Both | 1177.5 | 4.71 | HRCU-A-CB (Split System: Heat Pump with Remote Outdoor Unit-Air-Source) | Yes
215677486 | Central Heat Pump | AIRQUEST | H5H0V60*K*AAA* |  |  | EVD5X60M24A*+WALLCON | *95CSU0802120B* | 56500 |  |  | 18 | 9 | 63500 |  |  | 44500 | 70% | 2.08 | Both | 1177.5 | 4.71 | HRCU-A-CB (Split System: Heat Pump with Remote Outdoor Unit-Air-Source) | Yes
215677516 | Central Heat Pump | AIRQUEST | H5H0V60*K*AAA* |  |  | EVD5X60M24A*+WALLCON | *97CMN0802120B* | 56500 |  |  | 18 | 9 | 63500 |  |  | 44500 | 70% | 2.08 | Both | 1177.5 | 4.71 | HRCU-A-CB (Split System: Heat Pump with Remote Outdoor Unit-Air-Source) | Yes
215683056 | Central Heat Pump | AIRQUEST | H5H0V60*K*AAA* |  |  | EVD5X60M24A*+WALLCON | *96CTN0802120B* | 56500 |  |  | 18 | 9 | 63500 |  |  | 44500 | 70% | 2.08 | Both | 1177.5 | 4.71 | HRCU-A-CB (Split System: Heat Pump with Remote Outdoor Unit-Air-Source) | Yes
215682896 | Central Heat Pump | AIRQUEST | H5H0V60*K*AAA* |  |  | EVM5X60M24A*+WALLCON | *97CTN0802120A* | 56500 |  |  | 18 | 9 | 63500 |  |  | 44500 | 70% | 2.08 | Both | 1177.5 | 4.71 | HRCU-A-CB (Split System: Heat Pump with Remote Outdoor Unit-Air-Source) | Yes
215683086 | Central Heat Pump | AIRQUEST | H5H0V60*K*AAA* |  |  | EVD5X60M24A*+WALLCON | *97CTN0802120A* | 56500 |  |  | 18 | 9 | 63500 |  |  | 44500 | 70% | 2.08 | Both | 1177.5 | 4.71 | HRCU-A-CB (Split System: Heat Pump with Remote Outdoor Unit-Air-Source) | Yes
215677376 | Central Heat Pump | AIRQUEST | H5H0V60*K*AAA* |  |  | EVD5X60M21A*+WALLCON | *95CSU0802120B* | 56500 |  |  | 18 | 9 | 64000 |  |  | 45000 | 70% | 2.08 | Both | 1177.5 | 4.71 | HRCU-A-CB (Split System: Heat Pump with Remote Outdoor Unit-Air-Source) | Yes
215683036 | Central Heat Pump | AIRQUEST | H5H0V60*K*AAA* |  |  | EVD5X60M21A*+WALLCON | *97CTN0802120A* | 56500 |  |  | 18 | 9 | 64000 |  |  | 45000 | 70% | 2.08 | Both | 1177.5 | 4.71 | HRCU-A-CB (Split System: Heat Pump with Remote Outdoor Unit-Air-Source) | Yes
215683076 | Central Heat Pump | AIRQUEST | H5H0V60*K*AAA* |  |  | EVD5X60M24A*+WALLCON | *80CSU1002120B* | 57000 |  |  | 18 | 9 | 63000 |  |  | 44000 | 70% | 2.08 | Both | 1187.5 | 4.75 | HRCU-A-CB (Split System: Heat Pump with Remote Outdoor Unit-Air-Source) | Yes
215682886 | Central Heat Pump | AIRQUEST | H5H0V60*K*AAA* |  |  | EVM5X60M24A*+WALLCON | *80CSU1002120B* | 57000 |  |  | 18 | 9 | 63000 |  |  | 44500 | 71% | 2.08 | Both | 1187.5 | 4.75 | HRCU-A-CB (Split System: Heat Pump with Remote Outdoor Unit-Air-Source) | Yes
215677036 | Central Heat Pump | AIRQUEST | H5H0V60*K*AAA* |  |  | EVM5X60M21A*+WALLCON | *95CSU1002122B* | 57000 |  |  | 18 | 9 | 63500 |  |  | 44500 | 70% | 2.08 | Both | 1187.5 | 4.75 | HRCU-A-CB (Split System: Heat Pump with Remote Outdoor Unit-Air-Source) | Yes
215677386 | Central Heat Pump | AIRQUEST | H5H0V60*K*AAA* |  |  | EVD5X60M21A*+WALLCON | *95CSU1002122B* | 57000 |  |  | 18 | 9 | 63500 |  |  | 44500 | 70% | 2.08 | Both | 1187.5 | 4.75 | HRCU-A-CB (Split System: Heat Pump with Remote Outdoor Unit-Air-Source) | Yes
215683026 | Central Heat Pump | AIRQUEST | H5H0V60*K*AAA* |  |  | EVD5X60M21A*+WALLCON | *80CSU1002120B* | 57000 |  |  | 18 | 9 | 63500 |  |  | 44500 | 70% | 2.08 | Both | 1187.5 | 4.75 | HRCU-A-CB (Split System: Heat Pump with Remote Outdoor Unit-Air-Source) | Yes
215682836 | Central Heat Pump | AIRQUEST | H5H0V60*K*AAA* |  |  | EVM5X60M21A*+WALLCON | *80CSU1002120B* | 57000 |  |  | 18 | 9 | 63500 |  |  | 44500 | 70% | 2.08 | Both | 1187.5 | 4.75 | HRCU-A-CB (Split System: Heat Pump with Remote Outdoor Unit-Air-Source) | Yes
215677596 | Central Heat Pump | AIRQUEST | H5H0V60*K*AAA* |  |  | EVD5X61M21A*+WALLCON | *95CSU0802120B* | 57000 |  |  | 18 | 9 | 64000 |  |  | 45000 | 70% | 2.08 | Both | 1187.5 | 4.75 | HRCU-A-CB (Split System: Heat Pump with Remote Outdoor Unit-Air-Source) | Yes
215677246 | Central Heat Pump | AIRQUEST | H5H0V60*K*AAA* |  |  | EVM5X61M24A*+WALLCON | *95CSU0802120B* | 57500 |  |  | 18 | 9 | 64000 |  |  | 45000 | 70% | 2.08 | Both | 1197.5 | 4.79 | HRCU-A-CB (Split System: Heat Pump with Remote Outdoor Unit-Air-Source) | Yes
215683156 | Central Heat Pump | AIRQUEST | H5H0V60*K*AAA* |  |  | EVD5X61M21A*+WALLCON | *80CSU1002120B* | 57500 |  |  | 18 | 9 | 64000 |  |  | 44500 | 70% | 2.08 | Both | 1197.5 | 4.79 | HRCU-A-CB (Split System: Heat Pump with Remote Outdoor Unit-Air-Source) | Yes
215677027 | Central Heat Pump | ARCOAIRE | H5H0V60*K*AAA* |  |  | EVM5X60M21A*+WALLCON | *95CSU0802120B* | 56500 |  |  | 18 | 9 | 64000 |  |  | 45000 | 70% | 2.06 | Both | 1177.5 | 4.71 | HRCU-A-CB (Split System: Heat Pump with Remote Outdoor Unit-Air-Source) | Yes
215677347 | Central Heat Pump | ARCOAIRE | H5H0V60*K*AAA* |  |  | EVD5X60M21A*+WALLCON | *80CTL0702120B* | 56500 |  |  | 18 | 9 | 64000 |  |  | 45000 | 70% | 2.06 | Both | 1177.5 | 4.71 | HRCU-A-CB (Split System: Heat Pump with Remote Outdoor Unit-Air-Source) | Yes
215676997 | Central Heat Pump | ARCOAIRE | H5H0V60*K*AAA* |  |  | EVM5X60M21A*+WALLCON | *80CTL0702120B* | 56500 |  |  | 18 | 9 | 64000 |  |  | 45000 | 70% | 2.06 | Both | 1177.5 | 4.71 | HRCU-A-CB (Split System: Heat Pump with Remote Outdoor Unit-Air-Source) | Yes
215682797 | Central Heat Pump | ARCOAIRE | H5H0V60*K*AAA* |  |  | EVM5X60M21A*+WALLCON | *96CTN0802120B* | 56500 |  |  | 18 | 9 | 64000 |  |  | 45000 | 70% | 2.06 | Both | 1177.5 | 4.71 | HRCU-A-CB (Split System: Heat Pump with Remote Outdoor Unit-Air-Source) | Yes
215682847 | Central Heat Pump | ARCOAIRE | H5H0V60*K*AAA* |  |  | EVM5X60M21A*+WALLCON | *97CTN0802120A* | 56500 |  |  | 18 | 9 | 64000 |  |  | 45000 | 70% | 2.06 | Both | 1177.5 | 4.71 | HRCU-A-CB (Split System: Heat Pump with Remote Outdoor Unit-Air-Source) | Yes
215677147 | Central Heat Pump | ARCOAIRE | H5H0V60*K*AAA* |  |  | EVM5X60M24A*+WALLCON | *95CSU0802120B* | 56500 |  |  | 18 | 9 | 63500 |  |  | 44500 | 70% | 2.08 | Both | 1177.5 | 4.71 | HRCU-A-CB (Split System: Heat Pump with Remote Outdoor Unit-Air-Source) | Yes
215683087 | Central Heat Pump | ARCOAIRE | H5H0V60*K*AAA* |  |  | EVD5X60M24A*+WALLCON | *97CTN0802120A* | 56500 |  |  | 18 | 9 | 63500 |  |  | 44500 | 70% | 2.08 | Both | 1177.5 | 4.71 | HRCU-A-CB (Split System: Heat Pump with Remote Outdoor Unit-Air-Source) | Yes
215682867 | Central Heat Pump | ARCOAIRE | H5H0V60*K*AAA* |  |  | EVM5X60M24A*+WALLCON | *96CTN0802120B* | 56500 |  |  | 18 | 9 | 63500 |  |  | 44500 | 70% | 2.08 | Both | 1177.5 | 4.71 | HRCU-A-CB (Split System: Heat Pump with Remote Outdoor Unit-Air-Source) | Yes
215677517 | Central Heat Pump | ARCOAIRE | H5H0V60*K*AAA* |  |  | EVD5X60M24A*+WALLCON | *97CMN0802120B* | 56500 |  |  | 18 | 9 | 63500 |  |  | 44500 | 70% | 2.08 | Both | 1177.5 | 4.71 | HRCU-A-CB (Split System: Heat Pump with Remote Outdoor Unit-Air-Source) | Yes
215683037 | Central Heat Pump | ARCOAIRE | H5H0V60*K*AAA* |  |  | EVD5X60M21A*+WALLCON | *97CTN0802120A* | 56500 |  |  | 18 | 9 | 64000 |  |  | 45000 | 70% | 2.08 | Both | 1177.5 | 4.71 | HRCU-A-CB (Split System: Heat Pump with Remote Outdoor Unit-Air-Source) | Yes
215682987 | Central Heat Pump | ARCOAIRE | H5H0V60*K*AAA* |  |  | EVD5X60M21A*+WALLCON | *96CTN0802120B* | 56500 |  |  | 18 | 9 | 64000 |  |  | 45000 | 70% | 2.08 | Both | 1177.5 | 4.71 | HRCU-A-CB (Split System: Heat Pump with Remote Outdoor Unit-Air-Source) | Yes
215677157 | Central Heat Pump | ARCOAIRE | H5H0V60*K*AAA* |  |  | EVM5X60M24A*+WALLCON | *95CSU1002122B* | 57000 |  |  | 18 | 9 | 63000 |  |  | 44000 | 70% | 2.08 | Both | 1187.5 | 4.75 | HRCU-A-CB (Split System: Heat Pump with Remote Outdoor Unit-Air-Source) | Yes
215682887 | Central Heat Pump | ARCOAIRE | H5H0V60*K*AAA* |  |  | EVM5X60M24A*+WALLCON | *80CSU1002120B* | 57000 |  |  | 18 | 9 | 63000 |  |  | 44500 | 71% | 2.08 | Both | 1187.5 | 4.75 | HRCU-A-CB (Split System: Heat Pump with Remote Outdoor Unit-Air-Source) | Yes
215683077 | Central Heat Pump | ARCOAIRE | H5H0V60*K*AAA* |  |  | EVD5X60M24A*+WALLCON | *80CSU1002120B* | 57000 |  |  | 18 | 9 | 63000 |  |  | 44000 | 70% | 2.08 | Both | 1187.5 | 4.75 | HRCU-A-CB (Split System: Heat Pump with Remote Outdoor Unit-Air-Source) | Yes
215677037 | Central Heat Pump | ARCOAIRE | H5H0V60*K*AAA* |  |  | EVM5X60M21A*+WALLCON | *95CSU1002122B* | 57000 |  |  | 18 | 9 | 63500 |  |  | 44500 | 70% | 2.08 | Both | 1187.5 | 4.75 | HRCU-A-CB (Split System: Heat Pump with Remote Outdoor Unit-Air-Source) | Yes
215682837 | Central Heat Pump | ARCOAIRE | H5H0V60*K*AAA* |  |  | EVM5X60M21A*+WALLCON | *80CSU1002120B* | 57000 |  |  | 18 | 9 | 63500 |  |  | 44500 | 70% | 2.08 | Both | 1187.5 | 4.75 | HRCU-A-CB (Split System: Heat Pump with Remote Outdoor Unit-Air-Source) | Yes
215683027 | Central Heat Pump | ARCOAIRE | H5H0V60*K*AAA* |  |  | EVD5X60M21A*+WALLCON | *80CSU1002120B* | 57000 |  |  | 18 | 9 | 63500 |  |  | 44500 | 70% | 2.08 | Both | 1187.5 | 4.75 | HRCU-A-CB (Split System: Heat Pump with Remote Outdoor Unit-Air-Source) | Yes
215677597 | Central Heat Pump | ARCOAIRE | H5H0V60*K*AAA* |  |  | EVD5X61M21A*+WALLCON | *95CSU0802120B* | 57000 |  |  | 18 | 9 | 64000 |  |  | 45000 | 70% | 2.08 | Both | 1187.5 | 4.75 | HRCU-A-CB (Split System: Heat Pump with Remote Outdoor Unit-Air-Source) | Yes
215677247 | Central Heat Pump | ARCOAIRE | H5H0V60*K*AAA* |  |  | EVM5X61M24A*+WALLCON | *95CSU0802120B* | 57500 |  |  | 18 | 9 | 64000 |  |  | 45000 | 70% | 2.08 | Both | 1197.5 | 4.79 | HRCU-A-CB (Split System: Heat Pump with Remote Outdoor Unit-Air-Source) | Yes
215677677 | Central Heat Pump | ARCOAIRE | H5H0V60*K*AAA* |  |  | EVD5X61M24A*+WALLCON | *95CSU0802120B* | 57500 |  |  | 18 | 9 | 64000 |  |  | 45000 | 70% | 2.08 | Both | 1197.5 | 4.79 | HRCU-A-CB (Split System: Heat Pump with Remote Outdoor Unit-Air-Source) | Yes
215683157 | Central Heat Pump | ARCOAIRE | H5H0V60*K*AAA* |  |  | EVD5X61M21A*+WALLCON | *80CSU1002120B* | 57500 |  |  | 18 | 9 | 64000 |  |  | 44500 | 70% | 2.08 | Both | 1197.5 | 4.79 | HRCU-A-CB (Split System: Heat Pump with Remote Outdoor Unit-Air-Source) | Yes
215682947 | Central Heat Pump | ARCOAIRE | H5H0V60*K*AAA* |  |  | EVM5X61M24A*+WALLCON | *80CSU1002120B* | 58000 |  |  | 18 | 9 | 64000 |  |  | 44500 | 70% | 2.1 | Both | 1207.5 | 4.83 | HRCU-A-CB (Split System: Heat Pump with Remote Outdoor Unit-Air-Source) | Yes
215683207 | Central Heat Pump | ARCOAIRE | H5H0V60*K*AAA* |  |  | EVD5X61M24A*+WALLCON | *80CSU1002120B* | 58000 |  |  | 18 | 9 | 64000 |  |  | 44500 | 70% | 2.1 | Both | 1207.5 | 4.83 | HRCU-A-CB (Split System: Heat Pump with Remote Outdoor Unit-Air-Source) | Yes
215677104 | Central Heat Pump | BRYANT HEATING AND COOLING SYSTEMS | 290VAN060**AA* |  |  | CVAMA6024XMA*+UI | 88*TB60070C21*** | 56000 |  |  | 18 | 9 | 63500 |  |  | 45000 | 71% | 2.06 | Both | 1167.5 | 4.67 | HRCU-A-CB (Split System: Heat Pump with Remote Outdoor Unit-Air-Source) | Yes
215677444 | Central Heat Pump | BRYANT HEATING AND COOLING SYSTEMS | 290VAN060**AA* |  |  | CVAVA6024XMA*+UI | 88*TB60070C21*** | 56000 |  |  | 18 | 9 | 63500 |  |  | 45000 | 71% | 2.06 | Both | 1167.5 | 4.67 | HRCU-A-CB (Split System: Heat Pump with Remote Outdoor Unit-Air-Source) | Yes
215676994 | Central Heat Pump | BRYANT HEATING AND COOLING SYSTEMS | 290VAN060**AA* |  |  | CVAMA6021XMA*+UI | 88*TB60070C21*** | 56500 |  |  | 18 | 9 | 64000 |  |  | 45000 | 70% | 2.06 | Both | 1177.5 | 4.71 | HRCU-A-CB (Split System: Heat Pump with Remote Outdoor Unit-Air-Source) | Yes
215677344 | Central Heat Pump | BRYANT HEATING AND COOLING SYSTEMS | 290VAN060**AA* |  |  | CVAVA6021XMA*+UI | 88*TB60070C21*** | 56500 |  |  | 18 | 9 | 64000 |  |  | 45000 | 70% | 2.06 | Both | 1177.5 | 4.71 | HRCU-A-CB (Split System: Heat Pump with Remote Outdoor Unit-Air-Source) | Yes
215682844 | Central Heat Pump | BRYANT HEATING AND COOLING SYSTEMS | 290VAN060**AA* |  |  | CVAMA6021XMA*+UI | 987TA60080C21*** | 56500 |  |  | 18 | 9 | 64000 |  |  | 45000 | 70% | 2.06 | Both | 1177.5 | 4.71 | HRCU-A-CB (Split System: Heat Pump with Remote Outdoor Unit-Air-Source) | Yes
215682894 | Central Heat Pump | BRYANT HEATING AND COOLING SYSTEMS | 290VAN060**AA* |  |  | CVAMA6024XMA*+UI | 987TA60080C21*** | 56500 |  |  | 18 | 9 | 63500 |  |  | 44500 | 70% | 2.08 | Both | 1177.5 | 4.71 | HRCU-A-CB (Split System: Heat Pump with Remote Outdoor Unit-Air-Source) | Yes
215682864 | Central Heat Pump | BRYANT HEATING AND COOLING SYSTEMS | 290VAN060**AA* |  |  | CVAMA6024XMA*+UI | 986TD60080C21*** | 56500 |  |  | 18 | 9 | 63500 |  |  | 44500 | 70% | 2.08 | Both | 1177.5 | 4.71 | HRCU-A-CB (Split System: Heat Pump with Remote Outdoor Unit-Air-Source) | Yes
215683054 | Central Heat Pump | BRYANT HEATING AND COOLING SYSTEMS | 290VAN060**AA* |  |  | CVAVA6024XMA*+UI | 986TD60080C21*** | 56500 |  |  | 18 | 9 | 63500 |  |  | 44500 | 70% | 2.08 | Both | 1177.5 | 4.71 | HRCU-A-CB (Split System: Heat Pump with Remote Outdoor Unit-Air-Source) | Yes
215683084 | Central Heat Pump | BRYANT HEATING AND COOLING SYSTEMS | 290VAN060**AA* |  |  | CVAVA6024XMA*+UI | 987TA60080C21*** | 56500 |  |  | 18 | 9 | 63500 |  |  | 44500 | 70% | 2.08 | Both | 1177.5 | 4.71 | HRCU-A-CB (Split System: Heat Pump with Remote Outdoor Unit-Air-Source) | Yes
215677374 | Central Heat Pump | BRYANT HEATING AND COOLING SYSTEMS | 290VAN060**AA* |  |  | CVAVA6021XMA*+UI | 935CB60080C21*** | 56500 |  |  | 18 | 9 | 64000 |  |  | 45000 | 70% | 2.08 | Both | 1177.5 | 4.71 | HRCU-A-CB (Split System: Heat Pump with Remote Outdoor Unit-Air-Source) | Yes
215683034 | Central Heat Pump | BRYANT HEATING AND COOLING SYSTEMS | 290VAN060**AA* |  |  | CVAVA6021XMA*+UI | 987TA60080C21*** | 56500 |  |  | 18 | 9 | 64000 |  |  | 45000 | 70% | 2.08 | Both | 1177.5 | 4.71 | HRCU-A-CB (Split System: Heat Pump with Remote Outdoor Unit-Air-Source) | Yes
215682984 | Central Heat Pump | BRYANT HEATING AND COOLING SYSTEMS | 290VAN060**AA* |  |  | CVAVA6021XMA*+UI | 986TD60080C21*** | 56500 |  |  | 18 | 9 | 64000 |  |  | 45000 | 70% | 2.08 | Both | 1177.5 | 4.71 | HRCU-A-CB (Split System: Heat Pump with Remote Outdoor Unit-Air-Source) | Yes
215677154 | Central Heat Pump | BRYANT HEATING AND COOLING SYSTEMS | 290VAN060**AA* |  |  | CVAMA6024XMA*+UI | 935CB66100C21*** | 57000 |  |  | 18 | 9 | 63000 |  |  | 44000 | 70% | 2.08 | Both | 1187.5 | 4.75 | HRCU-A-CB (Split System: Heat Pump with Remote Outdoor Unit-Air-Source) | Yes
215683074 | Central Heat Pump | BRYANT HEATING AND COOLING SYSTEMS | 290VAN060**AA* |  |  | CVAVA6024XMA*+UI | 83*CB60100C21*** | 57000 |  |  | 18 | 9 | 63000 |  |  | 44000 | 70% | 2.08 | Both | 1187.5 | 4.75 | HRCU-A-CB (Split System: Heat Pump with Remote Outdoor Unit-Air-Source) | Yes
215677034 | Central Heat Pump | BRYANT HEATING AND COOLING SYSTEMS | 290VAN060**AA* |  |  | CVAMA6021XMA*+UI | 935CB66100C21*** | 57000 |  |  | 18 | 9 | 63500 |  |  | 44500 | 70% | 2.08 | Both | 1187.5 | 4.75 | HRCU-A-CB (Split System: Heat Pump with Remote Outdoor Unit-Air-Source) | Yes
215682834 | Central Heat Pump | BRYANT HEATING AND COOLING SYSTEMS | 290VAN060**AA* |  |  | CVAMA6021XMA*+UI | 83*CB60100C21*** | 57000 |  |  | 18 | 9 | 63500 |  |  | 44500 | 70% | 2.08 | Both | 1187.5 | 4.75 | HRCU-A-CB (Split System: Heat Pump with Remote Outdoor Unit-Air-Source) | Yes
215683024 | Central Heat Pump | BRYANT HEATING AND COOLING SYSTEMS | 290VAN060**AA* |  |  | CVAVA6021XMA*+UI | 83*CB60100C21*** | 57000 |  |  | 18 | 9 | 63500 |  |  | 44500 | 70% | 2.08 | Both | 1187.5 | 4.75 | HRCU-A-CB (Split System: Heat Pump with Remote Outdoor Unit-Air-Source) | Yes
215677674 | Central Heat Pump | BRYANT HEATING AND COOLING SYSTEMS | 290VAN060**AA* |  |  | CVAVA6124XMA*+UI | 935CB60080C21*** | 57500 |  |  | 18 | 9 | 64000 |  |  | 45000 | 70% | 2.08 | Both | 1197.5 | 4.79 | HRCU-A-CB (Split System: Heat Pump with Remote Outdoor Unit-Air-Source) | Yes
215683204 | Central Heat Pump | BRYANT HEATING AND COOLING SYSTEMS | 290VAN060**AA* |  |  | CVAVA6124XMA*+UI | 83*CB60100C21*** | 58000 |  |  | 18 | 9 | 64000 |  |  | 44500 | 70% | 2.1 | Both | 1207.5 | 4.83 | HRCU-A-CB (Split System: Heat Pump with Remote Outdoor Unit-Air-Source) | Yes
215677443 | Central Heat Pump | CARRIER | 27VNA060A*030* |  |  | CVAVA6024XMA*+UI | 58TN*B070C21**20 | 56000 |  |  | 18 | 9 | 63500 |  |  | 45000 | 71% | 2.06 | Both | 1167.5 | 4.67 | HRCU-A-CB (Split System: Heat Pump with Remote Outdoor Unit-Air-Source) | Yes
215677103 | Central Heat Pump | CARRIER | 27VNA060A*030* |  |  | CVAMA6024XMA*+UI | 58TN*B070C21**20 | 56000 |  |  | 18 | 9 | 63500 |  |  | 45000 | 71% | 2.06 | Both | 1167.5 | 4.67 | HRCU-A-CB (Split System: Heat Pump with Remote Outdoor Unit-Air-Source) | Yes
215676993 | Central Heat Pump | CARRIER | 27VNA060A*030* |  |  | CVAMA6021XMA*+UI | 58TN*B070C21**20 | 56500 |  |  | 18 | 9 | 64000 |  |  | 45000 | 70% | 2.06 | Both | 1177.5 | 4.71 | HRCU-A-CB (Split System: Heat Pump with Remote Outdoor Unit-Air-Source) | Yes
215677023 | Central Heat Pump | CARRIER | 27VNA060A*030* |  |  | CVAMA6021XMA*+UI | 59CU5B080C21**20 | 56500 |  |  | 18 | 9 | 64000 |  |  | 45000 | 70% | 2.06 | Both | 1177.5 | 4.71 | HRCU-A-CB (Split System: Heat Pump with Remote Outdoor Unit-Air-Source) | Yes
215677053 | Central Heat Pump | CARRIER | 27VNA060A*030* |  |  | CVAMA6021XMA*+UI | 59MN7C080C21**20 | 56500 |  |  | 18 | 9 | 64000 |  |  | 45000 | 70% | 2.06 | Both | 1177.5 | 4.71 | HRCU-A-CB (Split System: Heat Pump with Remote Outdoor Unit-Air-Source) | Yes
215677343 | Central Heat Pump | CARRIER | 27VNA060A*030* |  |  | CVAVA6021XMA*+UI | 58TN*B070C21**20 | 56500 |  |  | 18 | 9 | 64000 |  |  | 45000 | 70% | 2.06 | Both | 1177.5 | 4.71 | HRCU-A-CB (Split System: Heat Pump with Remote Outdoor Unit-Air-Source) | Yes
215682793 | Central Heat Pump | CARRIER | 27VNA060A*030* |  |  | CVAMA6021XMA*+UI | 59TN6C080C21**20 | 56500 |  |  | 18 | 9 | 64000 |  |  | 45000 | 70% | 2.06 | Both | 1177.5 | 4.71 | HRCU-A-CB (Split System: Heat Pump with Remote Outdoor Unit-Air-Source) | Yes
215682843 | Central Heat Pump | CARRIER | 27VNA060A*030* |  |  | CVAMA6021XMA*+UI | 59TN7A080C21**20 | 56500 |  |  | 18 | 9 | 64000 |  |  | 45000 | 70% | 2.06 | Both | 1177.5 | 4.71 | HRCU-A-CB (Split System: Heat Pump with Remote Outdoor Unit-Air-Source) | Yes
215677143 | Central Heat Pump | CARRIER | 27VNA060A*030* |  |  | CVAMA6024XMA*+UI | 59CU5B080C21**20 | 56500 |  |  | 18 | 9 | 63500 |  |  | 44500 | 70% | 2.08 | Both | 1177.5 | 4.71 | HRCU-A-CB (Split System: Heat Pump with Remote Outdoor Unit-Air-Source) | Yes
215677513 | Central Heat Pump | CARRIER | 27VNA060A*030* |  |  | CVAVA6024XMA*+UI | 59MN7C080C21**20 | 56500 |  |  | 18 | 9 | 63500 |  |  | 44500 | 70% | 2.08 | Both | 1177.5 | 4.71 | HRCU-A-CB (Split System: Heat Pump with Remote Outdoor Unit-Air-Source) | Yes
215677483 | Central Heat Pump | CARRIER | 27VNA060A*030* |  |  | CVAVA6024XMA*+UI | 59CU5B080C21**20 | 56500 |  |  | 18 | 9 | 63500 |  |  | 44500 | 70% | 2.08 | Both | 1177.5 | 4.71 | HRCU-A-CB (Split System: Heat Pump with Remote Outdoor Unit-Air-Source) | Yes
215682893 | Central Heat Pump | CARRIER | 27VNA060A*030* |  |  | CVAMA6024XMA*+UI | 59TN7A080C21**20 | 56500 |  |  | 18 | 9 | 63500 |  |  | 44500 | 70% | 2.08 | Both | 1177.5 | 4.71 | HRCU-A-CB (Split System: Heat Pump with Remote Outdoor Unit-Air-Source) | Yes
215677373 | Central Heat Pump | CARRIER | 27VNA060A*030* |  |  | CVAVA6021XMA*+UI | 59CU5B080C21**20 | 56500 |  |  | 18 | 9 | 64000 |  |  | 45000 | 70% | 2.08 | Both | 1177.5 | 4.71 | HRCU-A-CB (Split System: Heat Pump with Remote Outdoor Unit-Air-Source) | Yes
215683033 | Central Heat Pump | CARRIER | 27VNA060A*030* |  |  | CVAVA6021XMA*+UI | 59TN7A080C21**20 | 56500 |  |  | 18 | 9 | 64000 |  |  | 45000 | 70% | 2.08 | Both | 1177.5 | 4.71 | HRCU-A-CB (Split System: Heat Pump with Remote Outdoor Unit-Air-Source) | Yes
215677153 | Central Heat Pump | CARRIER | 27VNA060A*030* |  |  | CVAMA6024XMA*+UI | 59CU5B100C21**22 | 57000 |  |  | 18 | 9 | 63000 |  |  | 44000 | 70% | 2.08 | Both | 1187.5 | 4.75 | HRCU-A-CB (Split System: Heat Pump with Remote Outdoor Unit-Air-Source) | Yes
215683073 | Central Heat Pump | CARRIER | 27VNA060A*030* |  |  | CVAVA6024XMA*+UI | 58CU*B100C21**20 | 57000 |  |  | 18 | 9 | 63000 |  |  | 44000 | 70% | 2.08 | Both | 1187.5 | 4.75 | HRCU-A-CB (Split System: Heat Pump with Remote Outdoor Unit-Air-Source) | Yes
215682833 | Central Heat Pump | CARRIER | 27VNA060A*030* |  |  | CVAMA6021XMA*+UI | 58CU*B100C21**20 | 57000 |  |  | 18 | 9 | 63500 |  |  | 44500 | 70% | 2.08 | Both | 1187.5 | 4.75 | HRCU-A-CB (Split System: Heat Pump with Remote Outdoor Unit-Air-Source) | Yes
215677033 | Central Heat Pump | CARRIER | 27VNA060A*030* |  |  | CVAMA6021XMA*+UI | 59CU5B100C21**22 | 57000 |  |  | 18 | 9 | 63500 |  |  | 44500 | 70% | 2.08 | Both | 1187.5 | 4.75 | HRCU-A-CB (Split System: Heat Pump with Remote Outdoor Unit-Air-Source) | Yes
215683023 | Central Heat Pump | CARRIER | 27VNA060A*030* |  |  | CVAVA6021XMA*+UI | 58CU*B100C21**20 | 57000 |  |  | 18 | 9 | 63500 |  |  | 44500 | 70% | 2.08 | Both | 1187.5 | 4.75 | HRCU-A-CB (Split System: Heat Pump with Remote Outdoor Unit-Air-Source) | Yes
215677383 | Central Heat Pump | CARRIER | 27VNA060A*030* |  |  | CVAVA6021XMA*+UI | 59CU5B100C21**22 | 57000 |  |  | 18 | 9 | 63500 |  |  | 44500 | 70% | 2.08 | Both | 1187.5 | 4.75 | HRCU-A-CB (Split System: Heat Pump with Remote Outdoor Unit-Air-Source) | Yes
215677593 | Central Heat Pump | CARRIER | 27VNA060A*030* |  |  | CVAVA6121XMA*+UI | 59CU5B080C21**20 | 57000 |  |  | 18 | 9 | 64000 |  |  | 45000 | 70% | 2.08 | Both | 1187.5 | 4.75 | HRCU-A-CB (Split System: Heat Pump with Remote Outdoor Unit-Air-Source) | Yes
215682943 | Central Heat Pump | CARRIER | 27VNA060A*030* |  |  | CVAMA6124XMA*+UI | 58CU*B100C21**20 | 58000 |  |  | 18 | 9 | 64000 |  |  | 44500 | 70% | 2.1 | Both | 1207.5 | 4.83 | HRCU-A-CB (Split System: Heat Pump with Remote Outdoor Unit-Air-Source) | Yes
215683203 | Central Heat Pump | CARRIER | 27VNA060A*030* |  |  | CVAVA6124XMA*+UI | 58CU*B100C21**20 | 58000 |  |  | 18 | 9 | 64000 |  |  | 44500 | 70% | 2.1 | Both | 1207.5 | 4.83 | HRCU-A-CB (Split System: Heat Pump with Remote Outdoor Unit-Air-Source) | Yes
215677108 | Central Heat Pump | COMFORTMAKER | C5H0V60*K*AAA* |  |  | EVM5X60M24A*+WALLCON | *80CTL0702120B* | 56000 |  |  | 18 | 9 | 63500 |  |  | 45000 | 71% | 2.06 | Both | 1167.5 | 4.67 | HRCU-A-CB (Split System: Heat Pump with Remote Outdoor Unit-Air-Source) | Yes
215677448 | Central Heat Pump | COMFORTMAKER | C5H0V60*K*AAA* |  |  | EVD5X60M24A*+WALLCON | *80CTL0702120B* | 56000 |  |  | 18 | 9 | 63500 |  |  | 45000 | 71% | 2.06 | Both | 1167.5 | 4.67 | HRCU-A-CB (Split System: Heat Pump with Remote Outdoor Unit-Air-Source) | Yes
215677058 | Central Heat Pump | COMFORTMAKER | C5H0V60*K*AAA* |  |  | EVM5X60M21A*+WALLCON | *97CMN0802120B* | 56500 |  |  | 18 | 9 | 64000 |  |  | 45000 | 70% | 2.06 | Both | 1177.5 | 4.71 | HRCU-A-CB (Split System: Heat Pump with Remote Outdoor Unit-Air-Source) | Yes
215677348 | Central Heat Pump | COMFORTMAKER | C5H0V60*K*AAA* |  |  | EVD5X60M21A*+WALLCON | *80CTL0702120B* | 56500 |  |  | 18 | 9 | 64000 |  |  | 45000 | 70% | 2.06 | Both | 1177.5 | 4.71 | HRCU-A-CB (Split System: Heat Pump with Remote Outdoor Unit-Air-Source) | Yes
215676998 | Central Heat Pump | COMFORTMAKER | C5H0V60*K*AAA* |  |  | EVM5X60M21A*+WALLCON | *80CTL0702120B* | 56500 |  |  | 18 | 9 | 64000 |  |  | 45000 | 70% | 2.06 | Both | 1177.5 | 4.71 | HRCU-A-CB (Split System: Heat Pump with Remote Outdoor Unit-Air-Source) | Yes
215677518 | Central Heat Pump | COMFORTMAKER | C5H0V60*K*AAA* |  |  | EVD5X60M24A*+WALLCON | *97CMN0802120B* | 56500 |  |  | 18 | 9 | 63500 |  |  | 44500 | 70% | 2.08 | Both | 1177.5 | 4.71 | HRCU-A-CB (Split System: Heat Pump with Remote Outdoor Unit-Air-Source) | Yes
215677488 | Central Heat Pump | COMFORTMAKER | C5H0V60*K*AAA* |  |  | EVD5X60M24A*+WALLCON | *95CSU0802120B* | 56500 |  |  | 18 | 9 | 63500 |  |  | 44500 | 70% | 2.08 | Both | 1177.5 | 4.71 | HRCU-A-CB (Split System: Heat Pump with Remote Outdoor Unit-Air-Source) | Yes
215682868 | Central Heat Pump | COMFORTMAKER | C5H0V60*K*AAA* |  |  | EVM5X60M24A*+WALLCON | *96CTN0802120B* | 56500 |  |  | 18 | 9 | 63500 |  |  | 44500 | 70% | 2.08 | Both | 1177.5 | 4.71 | HRCU-A-CB (Split System: Heat Pump with Remote Outdoor Unit-Air-Source) | Yes
215683088 | Central Heat Pump | COMFORTMAKER | C5H0V60*K*AAA* |  |  | EVD5X60M24A*+WALLCON | *97CTN0802120A* | 56500 |  |  | 18 | 9 | 63500 |  |  | 44500 | 70% | 2.08 | Both | 1177.5 | 4.71 | HRCU-A-CB (Split System: Heat Pump with Remote Outdoor Unit-Air-Source) | Yes
215682898 | Central Heat Pump | COMFORTMAKER | C5H0V60*K*AAA* |  |  | EVM5X60M24A*+WALLCON | *97CTN0802120A* | 56500 |  |  | 18 | 9 | 63500 |  |  | 44500 | 70% | 2.08 | Both | 1177.5 | 4.71 | HRCU-A-CB (Split System: Heat Pump with Remote Outdoor Unit-Air-Source) | Yes
215677148 | Central Heat Pump | COMFORTMAKER | C5H0V60*K*AAA* |  |  | EVM5X60M24A*+WALLCON | *95CSU0802120B* | 56500 |  |  | 18 | 9 | 63500 |  |  | 44500 | 70% | 2.08 | Both | 1177.5 | 4.71 | HRCU-A-CB (Split System: Heat Pump with Remote Outdoor Unit-Air-Source) | Yes
215683058 | Central Heat Pump | COMFORTMAKER | C5H0V60*K*AAA* |  |  | EVD5X60M24A*+WALLCON | *96CTN0802120B* | 56500 |  |  | 18 | 9 | 63500 |  |  | 44500 | 70% | 2.08 | Both | 1177.5 | 4.71 | HRCU-A-CB (Split System: Heat Pump with Remote Outdoor Unit-Air-Source) | Yes
215683038 | Central Heat Pump | COMFORTMAKER | C5H0V60*K*AAA* |  |  | EVD5X60M21A*+WALLCON | *97CTN0802120A* | 56500 |  |  | 18 | 9 | 64000 |  |  | 45000 | 70% | 2.08 | Both | 1177.5 | 4.71 | HRCU-A-CB (Split System: Heat Pump with Remote Outdoor Unit-Air-Source) | Yes
215682988 | Central Heat Pump | COMFORTMAKER | C5H0V60*K*AAA* |  |  | EVD5X60M21A*+WALLCON | *96CTN0802120B* | 56500 |  |  | 18 | 9 | 64000 |  |  | 45000 | 70% | 2.08 | Both | 1177.5 | 4.71 | HRCU-A-CB (Split System: Heat Pump with Remote Outdoor Unit-Air-Source) | Yes
215682888 | Central Heat Pump | COMFORTMAKER | C5H0V60*K*AAA* |  |  | EVM5X60M24A*+WALLCON | *80CSU1002120B* | 57000 |  |  | 18 | 9 | 63000 |  |  | 44500 | 71% | 2.08 | Both | 1187.5 | 4.75 | HRCU-A-CB (Split System: Heat Pump with Remote Outdoor Unit-Air-Source) | Yes
215677388 | Central Heat Pump | COMFORTMAKER | C5H0V60*K*AAA* |  |  | EVD5X60M21A*+WALLCON | *95CSU1002122B* | 57000 |  |  | 18 | 9 | 63500 |  |  | 44500 | 70% | 2.08 | Both | 1187.5 | 4.75 | HRCU-A-CB (Split System: Heat Pump with Remote Outdoor Unit-Air-Source) | Yes
215677038 | Central Heat Pump | COMFORTMAKER | C5H0V60*K*AAA* |  |  | EVM5X60M21A*+WALLCON | *95CSU1002122B* | 57000 |  |  | 18 | 9 | 63500 |  |  | 44500 | 70% | 2.08 | Both | 1187.5 | 4.75 | HRCU-A-CB (Split System: Heat Pump with Remote Outdoor Unit-Air-Source) | Yes
215683028 | Central Heat Pump | COMFORTMAKER | C5H0V60*K*AAA* |  |  | EVD5X60M21A*+WALLCON | *80CSU1002120B* | 57000 |  |  | 18 | 9 | 63500 |  |  | 44500 | 70% | 2.08 | Both | 1187.5 | 4.75 | HRCU-A-CB (Split System: Heat Pump with Remote Outdoor Unit-Air-Source) | Yes
215682838 | Central Heat Pump | COMFORTMAKER | C5H0V60*K*AAA* |  |  | EVM5X60M21A*+WALLCON | *80CSU1002120B* | 57000 |  |  | 18 | 9 | 63500 |  |  | 44500 | 70% | 2.08 | Both | 1187.5 | 4.75 | HRCU-A-CB (Split System: Heat Pump with Remote Outdoor Unit-Air-Source) | Yes
215677598 | Central Heat Pump | COMFORTMAKER | C5H0V60*K*AAA* |  |  | EVD5X61M21A*+WALLCON | *95CSU0802120B* | 57000 |  |  | 18 | 9 | 64000 |  |  | 45000 | 70% | 2.08 | Both | 1187.5 | 4.75 | HRCU-A-CB (Split System: Heat Pump with Remote Outdoor Unit-Air-Source) | Yes
215677678 | Central Heat Pump | COMFORTMAKER | C5H0V60*K*AAA* |  |  | EVD5X61M24A*+WALLCON | *95CSU0802120B* | 57500 |  |  | 18 | 9 | 64000 |  |  | 45000 | 70% | 2.08 | Both | 1197.5 | 4.79 | HRCU-A-CB (Split System: Heat Pump with Remote Outdoor Unit-Air-Source) | Yes
215677248 | Central Heat Pump | COMFORTMAKER | C5H0V60*K*AAA* |  |  | EVM5X61M24A*+WALLCON | *95CSU0802120B* | 57500 |  |  | 18 | 9 | 64000 |  |  | 45000 | 70% | 2.08 | Both | 1197.5 | 4.79 | HRCU-A-CB (Split System: Heat Pump with Remote Outdoor Unit-Air-Source) | Yes
215683158 | Central Heat Pump | COMFORTMAKER | C5H0V60*K*AAA* |  |  | EVD5X61M21A*+WALLCON | *80CSU1002120B* | 57500 |  |  | 18 | 9 | 64000 |  |  | 44500 | 70% | 2.08 | Both | 1197.5 | 4.79 | HRCU-A-CB (Split System: Heat Pump with Remote Outdoor Unit-Air-Source) | Yes
215682948 | Central Heat Pump | COMFORTMAKER | C5H0V60*K*AAA* |  |  | EVM5X61M24A*+WALLCON | *80CSU1002120B* | 58000 |  |  | 18 | 9 | 64000 |  |  | 44500 | 70% | 2.1 | Both | 1207.5 | 4.83 | HRCU-A-CB (Split System: Heat Pump with Remote Outdoor Unit-Air-Source) | Yes
215683208 | Central Heat Pump | COMFORTMAKER | C5H0V60*K*AAA* |  |  | EVD5X61M24A*+WALLCON | *80CSU1002120B* | 58000 |  |  | 18 | 9 | 64000 |  |  | 44500 | 70% | 2.1 | Both | 1207.5 | 4.83 | HRCU-A-CB (Split System: Heat Pump with Remote Outdoor Unit-Air-Source) | Yes
215677449 | Central Heat Pump | DAY & NIGHT | C5H0V60*K*AAA* |  |  | EVD5X60M24A*+WALLCON | *80CTL0702120B* | 56000 |  |  | 18 | 9 | 63500 |  |  | 45000 | 71% | 2.06 | Both | 1167.5 | 4.67 | HRCU-A-CB (Split System: Heat Pump with Remote Outdoor Unit-Air-Source) | Yes
215676999 | Central Heat Pump | DAY & NIGHT | C5H0V60*K*AAA* |  |  | EVM5X60M21A*+WALLCON | *80CTL0702120B* | 56500 |  |  | 18 | 9 | 64000 |  |  | 45000 | 70% | 2.06 | Both | 1177.5 | 4.71 | HRCU-A-CB (Split System: Heat Pump with Remote Outdoor Unit-Air-Source) | Yes
215677029 | Central Heat Pump | DAY & NIGHT | C5H0V60*K*AAA* |  |  | EVM5X60M21A*+WALLCON | *95CSU0802120B* | 56500 |  |  | 18 | 9 | 64000 |  |  | 45000 | 70% | 2.06 | Both | 1177.5 | 4.71 | HRCU-A-CB (Split System: Heat Pump with Remote Outdoor Unit-Air-Source) | Yes
215677349 | Central Heat Pump | DAY & NIGHT | C5H0V60*K*AAA* |  |  | EVD5X60M21A*+WALLCON | *80CTL0702120B* | 56500 |  |  | 18 | 9 | 64000 |  |  | 45000 | 70% | 2.06 | Both | 1177.5 | 4.71 | HRCU-A-CB (Split System: Heat Pump with Remote Outdoor Unit-Air-Source) | Yes
215677059 | Central Heat Pump | DAY & NIGHT | C5H0V60*K*AAA* |  |  | EVM5X60M21A*+WALLCON | *97CMN0802120B* | 56500 |  |  | 18 | 9 | 64000 |  |  | 45000 | 70% | 2.06 | Both | 1177.5 | 4.71 | HRCU-A-CB (Split System: Heat Pump with Remote Outdoor Unit-Air-Source) | Yes
215682849 | Central Heat Pump | DAY & NIGHT | C5H0V60*K*AAA* |  |  | EVM5X60M21A*+WALLCON | *97CTN0802120A* | 56500 |  |  | 18 | 9 | 64000 |  |  | 45000 | 70% | 2.06 | Both | 1177.5 | 4.71 | HRCU-A-CB (Split System: Heat Pump with Remote Outdoor Unit-Air-Source) | Yes
215682799 | Central Heat Pump | DAY & NIGHT | C5H0V60*K*AAA* |  |  | EVM5X60M21A*+WALLCON | *96CTN0802120B* | 56500 |  |  | 18 | 9 | 64000 |  |  | 45000 | 70% | 2.06 | Both | 1177.5 | 4.71 | HRCU-A-CB (Split System: Heat Pump with Remote Outdoor Unit-Air-Source) | Yes
215677519 | Central Heat Pump | DAY & NIGHT | C5H0V60*K*AAA* |  |  | EVD5X60M24A*+WALLCON | *97CMN0802120B* | 56500 |  |  | 18 | 9 | 63500 |  |  | 44500 | 70% | 2.08 | Both | 1177.5 | 4.71 | HRCU-A-CB (Split System: Heat Pump with Remote Outdoor Unit-Air-Source) | Yes
215682869 | Central Heat Pump | DAY & NIGHT | C5H0V60*K*AAA* |  |  | EVM5X60M24A*+WALLCON | *96CTN0802120B* | 56500 |  |  | 18 | 9 | 63500 |  |  | 44500 | 70% | 2.08 | Both | 1177.5 | 4.71 | HRCU-A-CB (Split System: Heat Pump with Remote Outdoor Unit-Air-Source) | Yes
215683059 | Central Heat Pump | DAY & NIGHT | C5H0V60*K*AAA* |  |  | EVD5X60M24A*+WALLCON | *96CTN0802120B* | 56500 |  |  | 18 | 9 | 63500 |  |  | 44500 | 70% | 2.08 | Both | 1177.5 | 4.71 | HRCU-A-CB (Split System: Heat Pump with Remote Outdoor Unit-Air-Source) | Yes
215677379 | Central Heat Pump | DAY & NIGHT | C5H0V60*K*AAA* |  |  | EVD5X60M21A*+WALLCON | *95CSU0802120B* | 56500 |  |  | 18 | 9 | 64000 |  |  | 45000 | 70% | 2.08 | Both | 1177.5 | 4.71 | HRCU-A-CB (Split System: Heat Pump with Remote Outdoor Unit-Air-Source) | Yes
215683039 | Central Heat Pump | DAY & NIGHT | C5H0V60*K*AAA* |  |  | EVD5X60M21A*+WALLCON | *97CTN0802120A* | 56500 |  |  | 18 | 9 | 64000 |  |  | 45000 | 70% | 2.08 | Both | 1177.5 | 4.71 | HRCU-A-CB (Split System: Heat Pump with Remote Outdoor Unit-Air-Source) | Yes
215677159 | Central Heat Pump | DAY & NIGHT | C5H0V60*K*AAA* |  |  | EVM5X60M24A*+WALLCON | *95CSU1002122B* | 57000 |  |  | 18 | 9 | 63000 |  |  | 44000 | 70% | 2.08 | Both | 1187.5 | 4.75 | HRCU-A-CB (Split System: Heat Pump with Remote Outdoor Unit-Air-Source) | Yes
215682889 | Central Heat Pump | DAY & NIGHT | C5H0V60*K*AAA* |  |  | EVM5X60M24A*+WALLCON | *80CSU1002120B* | 57000 |  |  | 18 | 9 | 63000 |  |  | 44500 | 71% | 2.08 | Both | 1187.5 | 4.75 | HRCU-A-CB (Split System: Heat Pump with Remote Outdoor Unit-Air-Source) | Yes
215677389 | Central Heat Pump | DAY & NIGHT | C5H0V60*K*AAA* |  |  | EVD5X60M21A*+WALLCON | *95CSU1002122B* | 57000 |  |  | 18 | 9 | 63500 |  |  | 44500 | 70% | 2.08 | Both | 1187.5 | 4.75 | HRCU-A-CB (Split System: Heat Pump with Remote Outdoor Unit-Air-Source) | Yes
215683029 | Central Heat Pump | DAY & NIGHT | C5H0V60*K*AAA* |  |  | EVD5X60M21A*+WALLCON | *80CSU1002120B* | 57000 |  |  | 18 | 9 | 63500 |  |  | 44500 | 70% | 2.08 | Both | 1187.5 | 4.75 | HRCU-A-CB (Split System: Heat Pump with Remote Outdoor Unit-Air-Source) | Yes
215682839 | Central Heat Pump | DAY & NIGHT | C5H0V60*K*AAA* |  |  | EVM5X60M21A*+WALLCON | *80CSU1002120B* | 57000 |  |  | 18 | 9 | 63500 |  |  | 44500 | 70% | 2.08 | Both | 1187.5 | 4.75 | HRCU-A-CB (Split System: Heat Pump with Remote Outdoor Unit-Air-Source) | Yes
215677039 | Central Heat Pump | DAY & NIGHT | C5H0V60*K*AAA* |  |  | EVM5X60M21A*+WALLCON | *95CSU1002122B* | 57000 |  |  | 18 | 9 | 63500 |  |  | 44500 | 70% | 2.08 | Both | 1187.5 | 4.75 | HRCU-A-CB (Split System: Heat Pump with Remote Outdoor Unit-Air-Source) | Yes
215677599 | Central Heat Pump | DAY & NIGHT | C5H0V60*K*AAA* |  |  | EVD5X61M21A*+WALLCON | *95CSU0802120B* | 57000 |  |  | 18 | 9 | 64000 |  |  | 45000 | 70% | 2.08 | Both | 1187.5 | 4.75 | HRCU-A-CB (Split System: Heat Pump with Remote Outdoor Unit-Air-Source) | Yes
215677249 | Central Heat Pump | DAY & NIGHT | C5H0V60*K*AAA* |  |  | EVM5X61M24A*+WALLCON | *95CSU0802120B* | 57500 |  |  | 18 | 9 | 64000 |  |  | 45000 | 70% | 2.08 | Both | 1197.5 | 4.79 | HRCU-A-CB (Split System: Heat Pump with Remote Outdoor Unit-Air-Source) | Yes
215677679 | Central Heat Pump | DAY & NIGHT | C5H0V60*K*AAA* |  |  | EVD5X61M24A*+WALLCON | *95CSU0802120B* | 57500 |  |  | 18 | 9 | 64000 |  |  | 45000 | 70% | 2.08 | Both | 1197.5 | 4.79 | HRCU-A-CB (Split System: Heat Pump with Remote Outdoor Unit-Air-Source) | Yes
215683159 | Central Heat Pump | DAY & NIGHT | C5H0V60*K*AAA* |  |  | EVD5X61M21A*+WALLCON | *80CSU1002120B* | 57500 |  |  | 18 | 9 | 64000 |  |  | 44500 | 70% | 2.08 | Both | 1197.5 | 4.79 | HRCU-A-CB (Split System: Heat Pump with Remote Outdoor Unit-Air-Source) | Yes
215682949 | Central Heat Pump | DAY & NIGHT | C5H0V60*K*AAA* |  |  | EVM5X61M24A*+WALLCON | *80CSU1002120B* | 58000 |  |  | 18 | 9 | 64000 |  |  | 44500 | 70% | 2.1 | Both | 1207.5 | 4.83 | HRCU-A-CB (Split System: Heat Pump with Remote Outdoor Unit-Air-Source) | Yes
215677445 | Central Heat Pump | HEIL | H5H0V60*K*AAA* |  |  | EVD5X60M24A*+WALLCON | *80CTL0702120B* | 56000 |  |  | 18 | 9 | 63500 |  |  | 45000 | 71% | 2.06 | Both | 1167.5 | 4.67 | HRCU-A-CB (Split System: Heat Pump with Remote Outdoor Unit-Air-Source) | Yes
215677105 | Central Heat Pump | HEIL | H5H0V60*K*AAA* |  |  | EVM5X60M24A*+WALLCON | *80CTL0702120B* | 56000 |  |  | 18 | 9 | 63500 |  |  | 45000 | 71% | 2.06 | Both | 1167.5 | 4.67 | HRCU-A-CB (Split System: Heat Pump with Remote Outdoor Unit-Air-Source) | Yes
215676995 | Central Heat Pump | HEIL | H5H0V60*K*AAA* |  |  | EVM5X60M21A*+WALLCON | *80CTL0702120B* | 56500 |  |  | 18 | 9 | 64000 |  |  | 45000 | 70% | 2.06 | Both | 1177.5 | 4.71 | HRCU-A-CB (Split System: Heat Pump with Remote Outdoor Unit-Air-Source) | Yes
215677345 | Central Heat Pump | HEIL | H5H0V60*K*AAA* |  |  | EVD5X60M21A*+WALLCON | *80CTL0702120B* | 56500 |  |  | 18 | 9 | 64000 |  |  | 45000 | 70% | 2.06 | Both | 1177.5 | 4.71 | HRCU-A-CB (Split System: Heat Pump with Remote Outdoor Unit-Air-Source) | Yes
215677055 | Central Heat Pump | HEIL | H5H0V60*K*AAA* |  |  | EVM5X60M21A*+WALLCON | *97CMN0802120B* | 56500 |  |  | 18 | 9 | 64000 |  |  | 45000 | 70% | 2.06 | Both | 1177.5 | 4.71 | HRCU-A-CB (Split System: Heat Pump with Remote Outdoor Unit-Air-Source) | Yes
215677025 | Central Heat Pump | HEIL | H5H0V60*K*AAA* |  |  | EVM5X60M21A*+WALLCON | *95CSU0802120B* | 56500 |  |  | 18 | 9 | 64000 |  |  | 45000 | 70% | 2.06 | Both | 1177.5 | 4.71 | HRCU-A-CB (Split System: Heat Pump with Remote Outdoor Unit-Air-Source) | Yes
215682795 | Central Heat Pump | HEIL | H5H0V60*K*AAA* |  |  | EVM5X60M21A*+WALLCON | *96CTN0802120B* | 56500 |  |  | 18 | 9 | 64000 |  |  | 45000 | 70% | 2.06 | Both | 1177.5 | 4.71 | HRCU-A-CB (Split System: Heat Pump with Remote Outdoor Unit-Air-Source) | Yes
215682845 | Central Heat Pump | HEIL | H5H0V60*K*AAA* |  |  | EVM5X60M21A*+WALLCON | *97CTN0802120A* | 56500 |  |  | 18 | 9 | 64000 |  |  | 45000 | 70% | 2.06 | Both | 1177.5 | 4.71 | HRCU-A-CB (Split System: Heat Pump with Remote Outdoor Unit-Air-Source) | Yes
215677515 | Central Heat Pump | HEIL | H5H0V60*K*AAA* |  |  | EVD5X60M24A*+WALLCON | *97CMN0802120B* | 56500 |  |  | 18 | 9 | 63500 |  |  | 44500 | 70% | 2.08 | Both | 1177.5 | 4.71 | HRCU-A-CB (Split System: Heat Pump with Remote Outdoor Unit-Air-Source) | Yes
215682895 | Central Heat Pump | HEIL | H5H0V60*K*AAA* |  |  | EVM5X60M24A*+WALLCON | *97CTN0802120A* | 56500 |  |  | 18 | 9 | 63500 |  |  | 44500 | 70% | 2.08 | Both | 1177.5 | 4.71 | HRCU-A-CB (Split System: Heat Pump with Remote Outdoor Unit-Air-Source) | Yes
215683085 | Central Heat Pump | HEIL | H5H0V60*K*AAA* |  |  | EVD5X60M24A*+WALLCON | *97CTN0802120A* | 56500 |  |  | 18 | 9 | 63500 |  |  | 44500 | 70% | 2.08 | Both | 1177.5 | 4.71 | HRCU-A-CB (Split System: Heat Pump with Remote Outdoor Unit-Air-Source) | Yes
215682865 | Central Heat Pump | HEIL | H5H0V60*K*AAA* |  |  | EVM5X60M24A*+WALLCON | *96CTN0802120B* | 56500 |  |  | 18 | 9 | 63500 |  |  | 44500 | 70% | 2.08 | Both | 1177.5 | 4.71 | HRCU-A-CB (Split System: Heat Pump with Remote Outdoor Unit-Air-Source) | Yes
215677485 | Central Heat Pump | HEIL | H5H0V60*K*AAA* |  |  | EVD5X60M24A*+WALLCON | *95CSU0802120B* | 56500 |  |  | 18 | 9 | 63500 |  |  | 44500 | 70% | 2.08 | Both | 1177.5 | 4.71 | HRCU-A-CB (Split System: Heat Pump with Remote Outdoor Unit-Air-Source) | Yes
215677375 | Central Heat Pump | HEIL | H5H0V60*K*AAA* |  |  | EVD5X60M21A*+WALLCON | *95CSU0802120B* | 56500 |  |  | 18 | 9 | 64000 |  |  | 45000 | 70% | 2.08 | Both | 1177.5 | 4.71 | HRCU-A-CB (Split System: Heat Pump with Remote Outdoor Unit-Air-Source) | Yes
215682985 | Central Heat Pump | HEIL | H5H0V60*K*AAA* |  |  | EVD5X60M21A*+WALLCON | *96CTN0802120B* | 56500 |  |  | 18 | 9 | 64000 |  |  | 45000 | 70% | 2.08 | Both | 1177.5 | 4.71 | HRCU-A-CB (Split System: Heat Pump with Remote Outdoor Unit-Air-Source) | Yes
215683035 | Central Heat Pump | HEIL | H5H0V60*K*AAA* |  |  | EVD5X60M21A*+WALLCON | *97CTN0802120A* | 56500 |  |  | 18 | 9 | 64000 |  |  | 45000 | 70% | 2.08 | Both | 1177.5 | 4.71 | HRCU-A-CB (Split System: Heat Pump with Remote Outdoor Unit-Air-Source) | Yes
215677155 | Central Heat Pump | HEIL | H5H0V60*K*AAA* |  |  | EVM5X60M24A*+WALLCON | *95CSU1002122B* | 57000 |  |  | 18 | 9 | 63000 |  |  | 44000 | 70% | 2.08 | Both | 1187.5 | 4.75 | HRCU-A-CB (Split System: Heat Pump with Remote Outdoor Unit-Air-Source) | Yes
215682885 | Central Heat Pump | HEIL | H5H0V60*K*AAA* |  |  | EVM5X60M24A*+WALLCON | *80CSU1002120B* | 57000 |  |  | 18 | 9 | 63000 |  |  | 44500 | 71% | 2.08 | Both | 1187.5 | 4.75 | HRCU-A-CB (Split System: Heat Pump with Remote Outdoor Unit-Air-Source) | Yes
215682835 | Central Heat Pump | HEIL | H5H0V60*K*AAA* |  |  | EVM5X60M21A*+WALLCON | *80CSU1002120B* | 57000 |  |  | 18 | 9 | 63500 |  |  | 44500 | 70% | 2.08 | Both | 1187.5 | 4.75 | HRCU-A-CB (Split System: Heat Pump with Remote Outdoor Unit-Air-Source) | Yes
215677385 | Central Heat Pump | HEIL | H5H0V60*K*AAA* |  |  | EVD5X60M21A*+WALLCON | *95CSU1002122B* | 57000 |  |  | 18 | 9 | 63500 |  |  | 44500 | 70% | 2.08 | Both | 1187.5 | 4.75 | HRCU-A-CB (Split System: Heat Pump with Remote Outdoor Unit-Air-Source) | Yes
215683025 | Central Heat Pump | HEIL | H5H0V60*K*AAA* |  |  | EVD5X60M21A*+WALLCON | *80CSU1002120B* | 57000 |  |  | 18 | 9 | 63500 |  |  | 44500 | 70% | 2.08 | Both | 1187.5 | 4.75 | HRCU-A-CB (Split System: Heat Pump with Remote Outdoor Unit-Air-Source) | Yes
215677595 | Central Heat Pump | HEIL | H5H0V60*K*AAA* |  |  | EVD5X61M21A*+WALLCON | *95CSU0802120B* | 57000 |  |  | 18 | 9 | 64000 |  |  | 45000 | 70% | 2.08 | Both | 1187.5 | 4.75 | HRCU-A-CB (Split System: Heat Pump with Remote Outdoor Unit-Air-Source) | Yes
215677675 | Central Heat Pump | HEIL | H5H0V60*K*AAA* |  |  | EVD5X61M24A*+WALLCON | *95CSU0802120B* | 57500 |  |  | 18 | 9 | 64000 |  |  | 45000 | 70% | 2.08 | Both | 1197.5 | 4.79 | HRCU-A-CB (Split System: Heat Pump with Remote Outdoor Unit-Air-Source) | Yes
215683155 | Central Heat Pump | HEIL | H5H0V60*K*AAA* |  |  | EVD5X61M21A*+WALLCON | *80CSU1002120B* | 57500 |  |  | 18 | 9 | 64000 |  |  | 44500 | 70% | 2.08 | Both | 1197.5 | 4.79 | HRCU-A-CB (Split System: Heat Pump with Remote Outdoor Unit-Air-Source) | Yes
215683205 | Central Heat Pump | HEIL | H5H0V60*K*AAA* |  |  | EVD5X61M24A*+WALLCON | *80CSU1002120B* | 58000 |  |  | 18 | 9 | 64000 |  |  | 44500 | 70% | 2.1 | Both | 1207.5 | 4.83 | HRCU-A-CB (Split System: Heat Pump with Remote Outdoor Unit-Air-Source) | Yes
215677110 | Central Heat Pump | KEEPRITE | C5H0V60*K*AAA* |  |  | EVM5X60M24A*+WALLCON | *80CTL0702120B* | 56000 |  |  | 18 | 9 | 63500 |  |  | 45000 | 71% | 2.06 | Both | 1167.5 | 4.67 | HRCU-A-CB (Split System: Heat Pump with Remote Outdoor Unit-Air-Source) | Yes
215677060 | Central Heat Pump | KEEPRITE | C5H0V60*K*AAA* |  |  | EVM5X60M21A*+WALLCON | *97CMN0802120B* | 56500 |  |  | 18 | 9 | 64000 |  |  | 45000 | 70% | 2.06 | Both | 1177.5 | 4.71 | HRCU-A-CB (Split System: Heat Pump with Remote Outdoor Unit-Air-Source) | Yes
215677350 | Central Heat Pump | KEEPRITE | C5H0V60*K*AAA* |  |  | EVD5X60M21A*+WALLCON | *80CTL0702120B* | 56500 |  |  | 18 | 9 | 64000 |  |  | 45000 | 70% | 2.06 | Both | 1177.5 | 4.71 | HRCU-A-CB (Split System: Heat Pump with Remote Outdoor Unit-Air-Source) | Yes
215682800 | Central Heat Pump | KEEPRITE | C5H0V60*K*AAA* |  |  | EVM5X60M21A*+WALLCON | *96CTN0802120B* | 56500 |  |  | 18 | 9 | 64000 |  |  | 45000 | 70% | 2.06 | Both | 1177.5 | 4.71 | HRCU-A-CB (Split System: Heat Pump with Remote Outdoor Unit-Air-Source) | Yes
215682850 | Central Heat Pump | KEEPRITE | C5H0V60*K*AAA* |  |  | EVM5X60M21A*+WALLCON | *97CTN0802120A* | 56500 |  |  | 18 | 9 | 64000 |  |  | 45000 | 70% | 2.06 | Both | 1177.5 | 4.71 | HRCU-A-CB (Split System: Heat Pump with Remote Outdoor Unit-Air-Source) | Yes
215677030 | Central Heat Pump | KEEPRITE | C5H0V60*K*AAA* |  |  | EVM5X60M21A*+WALLCON | *95CSU0802120B* | 56500 |  |  | 18 | 9 | 64000 |  |  | 45000 | 70% | 2.06 | Both | 1177.5 | 4.71 | HRCU-A-CB (Split System: Heat Pump with Remote Outdoor Unit-Air-Source) | Yes
215682870 | Central Heat Pump | KEEPRITE | C5H0V60*K*AAA* |  |  | EVM5X60M24A*+WALLCON | *96CTN0802120B* | 56500 |  |  | 18 | 9 | 63500 |  |  | 44500 | 70% | 2.08 | Both | 1177.5 | 4.71 | HRCU-A-CB (Split System: Heat Pump with Remote Outdoor Unit-Air-Source) | Yes
215683060 | Central Heat Pump | KEEPRITE | C5H0V60*K*AAA* |  |  | EVD5X60M24A*+WALLCON | *96CTN0802120B* | 56500 |  |  | 18 | 9 | 63500 |  |  | 44500 | 70% | 2.08 | Both | 1177.5 | 4.71 | HRCU-A-CB (Split System: Heat Pump with Remote Outdoor Unit-Air-Source) | Yes
215677380 | Central Heat Pump | KEEPRITE | C5H0V60*K*AAA* |  |  | EVD5X60M21A*+WALLCON | *95CSU0802120B* | 56500 |  |  | 18 | 9 | 64000 |  |  | 45000 | 70% | 2.08 | Both | 1177.5 | 4.71 | HRCU-A-CB (Split System: Heat Pump with Remote Outdoor Unit-Air-Source) | Yes
215682990 | Central Heat Pump | KEEPRITE | C5H0V60*K*AAA* |  |  | EVD5X60M21A*+WALLCON | *96CTN0802120B* | 56500 |  |  | 18 | 9 | 64000 |  |  | 45000 | 70% | 2.08 | Both | 1177.5 | 4.71 | HRCU-A-CB (Split System: Heat Pump with Remote Outdoor Unit-Air-Source) | Yes
215683040 | Central Heat Pump | KEEPRITE | C5H0V60*K*AAA* |  |  | EVD5X60M21A*+WALLCON | *97CTN0802120A* | 56500 |  |  | 18 | 9 | 64000 |  |  | 45000 | 70% | 2.08 | Both | 1177.5 | 4.71 | HRCU-A-CB (Split System: Heat Pump with Remote Outdoor Unit-Air-Source) | Yes
215677160 | Central Heat Pump | KEEPRITE | C5H0V60*K*AAA* |  |  | EVM5X60M24A*+WALLCON | *95CSU1002122B* | 57000 |  |  | 18 | 9 | 63000 |  |  | 44000 | 70% | 2.08 | Both | 1187.5 | 4.75 | HRCU-A-CB (Split System: Heat Pump with Remote Outdoor Unit-Air-Source) | Yes
215682890 | Central Heat Pump | KEEPRITE | C5H0V60*K*AAA* |  |  | EVM5X60M24A*+WALLCON | *80CSU1002120B* | 57000 |  |  | 18 | 9 | 63000 |  |  | 44500 | 71% | 2.08 | Both | 1187.5 | 4.75 | HRCU-A-CB (Split System: Heat Pump with Remote Outdoor Unit-Air-Source) | Yes
215677040 | Central Heat Pump | KEEPRITE | C5H0V60*K*AAA* |  |  | EVM5X60M21A*+WALLCON | *95CSU1002122B* | 57000 |  |  | 18 | 9 | 63500 |  |  | 44500 | 70% | 2.08 | Both | 1187.5 | 4.75 | HRCU-A-CB (Split System: Heat Pump with Remote Outdoor Unit-Air-Source) | Yes
215677390 | Central Heat Pump | KEEPRITE | C5H0V60*K*AAA* |  |  | EVD5X60M21A*+WALLCON | *95CSU1002122B* | 57000 |  |  | 18 | 9 | 63500 |  |  | 44500 | 70% | 2.08 | Both | 1187.5 | 4.75 | HRCU-A-CB (Split System: Heat Pump with Remote Outdoor Unit-Air-Source) | Yes
215677600 | Central Heat Pump | KEEPRITE | C5H0V60*K*AAA* |  |  | EVD5X61M21A*+WALLCON | *95CSU0802120B* | 57000 |  |  | 18 | 9 | 64000 |  |  | 45000 | 70% | 2.08 | Both | 1187.5 | 4.75 | HRCU-A-CB (Split System: Heat Pump with Remote Outdoor Unit-Air-Source) | Yes
215683160 | Central Heat Pump | KEEPRITE | C5H0V60*K*AAA* |  |  | EVD5X61M21A*+WALLCON | *80CSU1002120B* | 57500 |  |  | 18 | 9 | 64000 |  |  | 44500 | 70% | 2.08 | Both | 1197.5 | 4.79 | HRCU-A-CB (Split System: Heat Pump with Remote Outdoor Unit-Air-Source) | Yes
215677250 | Central Heat Pump | KEEPRITE | C5H0V60*K*AAA* |  |  | EVM5X61M24A*+WALLCON | *95CSU0802120B* | 57500 |  |  | 18 | 9 | 64000 |  |  | 45000 | 70% | 2.08 | Both | 1197.5 | 4.79 | HRCU-A-CB (Split System: Heat Pump with Remote Outdoor Unit-Air-Source) | Yes
215682950 | Central Heat Pump | KEEPRITE | C5H0V60*K*AAA* |  |  | EVM5X61M24A*+WALLCON | *80CSU1002120B* | 58000 |  |  | 18 | 9 | 64000 |  |  | 44500 | 70% | 2.1 | Both | 1207.5 | 4.83 | HRCU-A-CB (Split System: Heat Pump with Remote Outdoor Unit-Air-Source) | Yes
215683210 | Central Heat Pump | KEEPRITE | C5H0V60*K*AAA* |  |  | EVD5X61M24A*+WALLCON | *80CSU1002120B* | 58000 |  |  | 18 | 9 | 64000 |  |  | 44500 | 70% | 2.1 | Both | 1207.5 | 4.83 | HRCU-A-CB (Split System: Heat Pump with Remote Outdoor Unit-Air-Source) | Yes
215677451 | Central Heat Pump | KENMORE | (C,H,T)5H0V60*K*AAA* |  |  | EVD5X60M24A*+WALLCON | *80CTL0702120B* | 56000 |  |  | 18 | 9 | 63500 |  |  | 45000 | 71% | 2.06 | Both | 1167.5 | 4.67 | HRCU-A-CB (Split System: Heat Pump with Remote Outdoor Unit-Air-Source) | Yes
215677031 | Central Heat Pump | KENMORE | (C,H,T)5H0V60*K*AAA* |  |  | EVM5X60M21A*+WALLCON | *95CSU0802120B* | 56500 |  |  | 18 | 9 | 64000 |  |  | 45000 | 70% | 2.06 | Both | 1177.5 | 4.71 | HRCU-A-CB (Split System: Heat Pump with Remote Outdoor Unit-Air-Source) | Yes
215677001 | Central Heat Pump | KENMORE | (C,H,T)5H0V60*K*AAA* |  |  | EVM5X60M21A*+WALLCON | *80CTL0702120B* | 56500 |  |  | 18 | 9 | 64000 |  |  | 45000 | 70% | 2.06 | Both | 1177.5 | 4.71 | HRCU-A-CB (Split System: Heat Pump with Remote Outdoor Unit-Air-Source) | Yes
215677061 | Central Heat Pump | KENMORE | (C,H,T)5H0V60*K*AAA* |  |  | EVM5X60M21A*+WALLCON | *97CMN0802120B* | 56500 |  |  | 18 | 9 | 64000 |  |  | 45000 | 70% | 2.06 | Both | 1177.5 | 4.71 | HRCU-A-CB (Split System: Heat Pump with Remote Outdoor Unit-Air-Source) | Yes
215682801 | Central Heat Pump | KENMORE | (C,H,T)5H0V60*K*AAA* |  |  | EVM5X60M21A*+WALLCON | *96CTN0802120B* | 56500 |  |  | 18 | 9 | 64000 |  |  | 45000 | 70% | 2.06 | Both | 1177.5 | 4.71 | HRCU-A-CB (Split System: Heat Pump with Remote Outdoor Unit-Air-Source) | Yes
215677351 | Central Heat Pump | KENMORE | (C,H,T)5H0V60*K*AAA* |  |  | EVD5X60M21A*+WALLCON | *80CTL0702120B* | 56500 |  |  | 18 | 9 | 64000 |  |  | 45000 | 70% | 2.06 | Both | 1177.5 | 4.71 | HRCU-A-CB (Split System: Heat Pump with Remote Outdoor Unit-Air-Source) | Yes
215677491 | Central Heat Pump | KENMORE | (C,H,T)5H0V60*K*AAA* |  |  | EVD5X60M24A*+WALLCON | *95CSU0802120B* | 56500 |  |  | 18 | 9 | 63500 |  |  | 44500 | 70% | 2.08 | Both | 1177.5 | 4.71 | HRCU-A-CB (Split System: Heat Pump with Remote Outdoor Unit-Air-Source) | Yes
215677521 | Central Heat Pump | KENMORE | (C,H,T)5H0V60*K*AAA* |  |  | EVD5X60M24A*+WALLCON | *97CMN0802120B* | 56500 |  |  | 18 | 9 | 63500 |  |  | 44500 | 70% | 2.08 | Both | 1177.5 | 4.71 | HRCU-A-CB (Split System: Heat Pump with Remote Outdoor Unit-Air-Source) | Yes
215682901 | Central Heat Pump | KENMORE | (C,H,T)5H0V60*K*AAA* |  |  | EVM5X60M24A*+WALLCON | *97CTN0802120A* | 56500 |  |  | 18 | 9 | 63500 |  |  | 44500 | 70% | 2.08 | Both | 1177.5 | 4.71 | HRCU-A-CB (Split System: Heat Pump with Remote Outdoor Unit-Air-Source) | Yes
215677151 | Central Heat Pump | KENMORE | (C,H,T)5H0V60*K*AAA* |  |  | EVM5X60M24A*+WALLCON | *95CSU0802120B* | 56500 |  |  | 18 | 9 | 63500 |  |  | 44500 | 70% | 2.08 | Both | 1177.5 | 4.71 | HRCU-A-CB (Split System: Heat Pump with Remote Outdoor Unit-Air-Source) | Yes
215683061 | Central Heat Pump | KENMORE | (C,H,T)5H0V60*K*AAA* |  |  | EVD5X60M24A*+WALLCON | *96CTN0802120B* | 56500 |  |  | 18 | 9 | 63500 |  |  | 44500 | 70% | 2.08 | Both | 1177.5 | 4.71 | HRCU-A-CB (Split System: Heat Pump with Remote Outdoor Unit-Air-Source) | Yes
215683091 | Central Heat Pump | KENMORE | (C,H,T)5H0V60*K*AAA* |  |  | EVD5X60M24A*+WALLCON | *97CTN0802120A* | 56500 |  |  | 18 | 9 | 63500 |  |  | 44500 | 70% | 2.08 | Both | 1177.5 | 4.71 | HRCU-A-CB (Split System: Heat Pump with Remote Outdoor Unit-Air-Source) | Yes
215682991 | Central Heat Pump | KENMORE | (C,H,T)5H0V60*K*AAA* |  |  | EVD5X60M21A*+WALLCON | *96CTN0802120B* | 56500 |  |  | 18 | 9 | 64000 |  |  | 45000 | 70% | 2.08 | Both | 1177.5 | 4.71 | HRCU-A-CB (Split System: Heat Pump with Remote Outdoor Unit-Air-Source) | Yes
215683041 | Central Heat Pump | KENMORE | (C,H,T)5H0V60*K*AAA* |  |  | EVD5X60M21A*+WALLCON | *97CTN0802120A* | 56500 |  |  | 18 | 9 | 64000 |  |  | 45000 | 70% | 2.08 | Both | 1177.5 | 4.71 | HRCU-A-CB (Split System: Heat Pump with Remote Outdoor Unit-Air-Source) | Yes
215677161 | Central Heat Pump | KENMORE | (C,H,T)5H0V60*K*AAA* |  |  | EVM5X60M24A*+WALLCON | *95CSU1002122B* | 57000 |  |  | 18 | 9 | 63000 |  |  | 44000 | 70% | 2.08 | Both | 1187.5 | 4.75 | HRCU-A-CB (Split System: Heat Pump with Remote Outdoor Unit-Air-Source) | Yes
215682891 | Central Heat Pump | KENMORE | (C,H,T)5H0V60*K*AAA* |  |  | EVM5X60M24A*+WALLCON | *80CSU1002120B* | 57000 |  |  | 18 | 9 | 63000 |  |  | 44500 | 71% | 2.08 | Both | 1187.5 | 4.75 | HRCU-A-CB (Split System: Heat Pump with Remote Outdoor Unit-Air-Source) | Yes
215683081 | Central Heat Pump | KENMORE | (C,H,T)5H0V60*K*AAA* |  |  | EVD5X60M24A*+WALLCON | *80CSU1002120B* | 57000 |  |  | 18 | 9 | 63000 |  |  | 44000 | 70% | 2.08 | Both | 1187.5 | 4.75 | HRCU-A-CB (Split System: Heat Pump with Remote Outdoor Unit-Air-Source) | Yes
215677391 | Central Heat Pump | KENMORE | (C,H,T)5H0V60*K*AAA* |  |  | EVD5X60M21A*+WALLCON | *95CSU1002122B* | 57000 |  |  | 18 | 9 | 63500 |  |  | 44500 | 70% | 2.08 | Both | 1187.5 | 4.75 | HRCU-A-CB (Split System: Heat Pump with Remote Outdoor Unit-Air-Source) | Yes
215683031 | Central Heat Pump | KENMORE | (C,H,T)5H0V60*K*AAA* |  |  | EVD5X60M21A*+WALLCON | *80CSU1002120B* | 57000 |  |  | 18 | 9 | 63500 |  |  | 44500 | 70% | 2.08 | Both | 1187.5 | 4.75 | HRCU-A-CB (Split System: Heat Pump with Remote Outdoor Unit-Air-Source) | Yes
215682841 | Central Heat Pump | KENMORE | (C,H,T)5H0V60*K*AAA* |  |  | EVM5X60M21A*+WALLCON | *80CSU1002120B* | 57000 |  |  | 18 | 9 | 63500 |  |  | 44500 | 70% | 2.08 | Both | 1187.5 | 4.75 | HRCU-A-CB (Split System: Heat Pump with Remote Outdoor Unit-Air-Source) | Yes
215677041 | Central Heat Pump | KENMORE | (C,H,T)5H0V60*K*AAA* |  |  | EVM5X60M21A*+WALLCON | *95CSU1002122B* | 57000 |  |  | 18 | 9 | 63500 |  |  | 44500 | 70% | 2.08 | Both | 1187.5 | 4.75 | HRCU-A-CB (Split System: Heat Pump with Remote Outdoor Unit-Air-Source) | Yes
215677601 | Central Heat Pump | KENMORE | (C,H,T)5H0V60*K*AAA* |  |  | EVD5X61M21A*+WALLCON | *95CSU0802120B* | 57000 |  |  | 18 | 9 | 64000 |  |  | 45000 | 70% | 2.08 | Both | 1187.5 | 4.75 | HRCU-A-CB (Split System: Heat Pump with Remote Outdoor Unit-Air-Source) | Yes
215677681 | Central Heat Pump | KENMORE | (C,H,T)5H0V60*K*AAA* |  |  | EVD5X61M24A*+WALLCON | *95CSU0802120B* | 57500 |  |  | 18 | 9 | 64000 |  |  | 45000 | 70% | 2.08 | Both | 1197.5 | 4.79 | HRCU-A-CB (Split System: Heat Pump with Remote Outdoor Unit-Air-Source) | Yes
215677251 | Central Heat Pump | KENMORE | (C,H,T)5H0V60*K*AAA* |  |  | EVM5X61M24A*+WALLCON | *95CSU0802120B* | 57500 |  |  | 18 | 9 | 64000 |  |  | 45000 | 70% | 2.08 | Both | 1197.5 | 4.79 | HRCU-A-CB (Split System: Heat Pump with Remote Outdoor Unit-Air-Source) | Yes
215683161 | Central Heat Pump | KENMORE | (C,H,T)5H0V60*K*AAA* |  |  | EVD5X61M21A*+WALLCON | *80CSU1002120B* | 57500 |  |  | 18 | 9 | 64000 |  |  | 44500 | 70% | 2.08 | Both | 1197.5 | 4.79 | HRCU-A-CB (Split System: Heat Pump with Remote Outdoor Unit-Air-Source) | Yes
215682951 | Central Heat Pump | KENMORE | (C,H,T)5H0V60*K*AAA* |  |  | EVM5X61M24A*+WALLCON | *80CSU1002120B* | 58000 |  |  | 18 | 9 | 64000 |  |  | 44500 | 70% | 2.1 | Both | 1207.5 | 4.83 | HRCU-A-CB (Split System: Heat Pump with Remote Outdoor Unit-Air-Source) | Yes
215683211 | Central Heat Pump | KENMORE | (C,H,T)5H0V60*K*AAA* |  |  | EVD5X61M24A*+WALLCON | *80CSU1002120B* | 58000 |  |  | 18 | 9 | 64000 |  |  | 44500 | 70% | 2.1 | Both | 1207.5 | 4.83 | HRCU-A-CB (Split System: Heat Pump with Remote Outdoor Unit-Air-Source) | Yes
215677452 | Central Heat Pump | TEMPSTAR | T5H0V60*K*AAA* |  |  | EVD5X60M24A*+WALLCON | *80CTL0702120B* | 56000 |  |  | 18 | 9 | 63500 |  |  | 45000 | 71% | 2.06 | Both | 1167.5 | 4.67 | HRCU-A-CB (Split System: Heat Pump with Remote Outdoor Unit-Air-Source) | Yes
215677002 | Central Heat Pump | TEMPSTAR | T5H0V60*K*AAA* |  |  | EVM5X60M21A*+WALLCON | *80CTL0702120B* | 56500 |  |  | 18 | 9 | 64000 |  |  | 45000 | 70% | 2.06 | Both | 1177.5 | 4.71 | HRCU-A-CB (Split System: Heat Pump with Remote Outdoor Unit-Air-Source) | Yes
215677062 | Central Heat Pump | TEMPSTAR | T5H0V60*K*AAA* |  |  | EVM5X60M21A*+WALLCON | *97CMN0802120B* | 56500 |  |  | 18 | 9 | 64000 |  |  | 45000 | 70% | 2.06 | Both | 1177.5 | 4.71 | HRCU-A-CB (Split System: Heat Pump with Remote Outdoor Unit-Air-Source) | Yes
215677352 | Central Heat Pump | TEMPSTAR | T5H0V60*K*AAA* |  |  | EVD5X60M21A*+WALLCON | *80CTL0702120B* | 56500 |  |  | 18 | 9 | 64000 |  |  | 45000 | 70% | 2.06 | Both | 1177.5 | 4.71 | HRCU-A-CB (Split System: Heat Pump with Remote Outdoor Unit-Air-Source) | Yes
215682852 | Central Heat Pump | TEMPSTAR | T5H0V60*K*AAA* |  |  | EVM5X60M21A*+WALLCON | *97CTN0802120A* | 56500 |  |  | 18 | 9 | 64000 |  |  | 45000 | 70% | 2.06 | Both | 1177.5 | 4.71 | HRCU-A-CB (Split System: Heat Pump with Remote Outdoor Unit-Air-Source) | Yes
215677492 | Central Heat Pump | TEMPSTAR | T5H0V60*K*AAA* |  |  | EVD5X60M24A*+WALLCON | *95CSU0802120B* | 56500 |  |  | 18 | 9 | 63500 |  |  | 44500 | 70% | 2.08 | Both | 1177.5 | 4.71 | HRCU-A-CB (Split System: Heat Pump with Remote Outdoor Unit-Air-Source) | Yes
215677152 | Central Heat Pump | TEMPSTAR | T5H0V60*K*AAA* |  |  | EVM5X60M24A*+WALLCON | *95CSU0802120B* | 56500 |  |  | 18 | 9 | 63500 |  |  | 44500 | 70% | 2.08 | Both | 1177.5 | 4.71 | HRCU-A-CB (Split System: Heat Pump with Remote Outdoor Unit-Air-Source) | Yes
215677522 | Central Heat Pump | TEMPSTAR | T5H0V60*K*AAA* |  |  | EVD5X60M24A*+WALLCON | *97CMN0802120B* | 56500 |  |  | 18 | 9 | 63500 |  |  | 44500 | 70% | 2.08 | Both | 1177.5 | 4.71 | HRCU-A-CB (Split System: Heat Pump with Remote Outdoor Unit-Air-Source) | Yes
215683092 | Central Heat Pump | TEMPSTAR | T5H0V60*K*AAA* |  |  | EVD5X60M24A*+WALLCON | *97CTN0802120A* | 56500 |  |  | 18 | 9 | 63500 |  |  | 44500 | 70% | 2.08 | Both | 1177.5 | 4.71 | HRCU-A-CB (Split System: Heat Pump with Remote Outdoor Unit-Air-Source) | Yes
215683062 | Central Heat Pump | TEMPSTAR | T5H0V60*K*AAA* |  |  | EVD5X60M24A*+WALLCON | *96CTN0802120B* | 56500 |  |  | 18 | 9 | 63500 |  |  | 44500 | 70% | 2.08 | Both | 1177.5 | 4.71 | HRCU-A-CB (Split System: Heat Pump with Remote Outdoor Unit-Air-Source) | Yes
215677382 | Central Heat Pump | TEMPSTAR | T5H0V60*K*AAA* |  |  | EVD5X60M21A*+WALLCON | *95CSU0802120B* | 56500 |  |  | 18 | 9 | 64000 |  |  | 45000 | 70% | 2.08 | Both | 1177.5 | 4.71 | HRCU-A-CB (Split System: Heat Pump with Remote Outdoor Unit-Air-Source) | Yes
215682992 | Central Heat Pump | TEMPSTAR | T5H0V60*K*AAA* |  |  | EVD5X60M21A*+WALLCON | *96CTN0802120B* | 56500 |  |  | 18 | 9 | 64000 |  |  | 45000 | 70% | 2.08 | Both | 1177.5 | 4.71 | HRCU-A-CB (Split System: Heat Pump with Remote Outdoor Unit-Air-Source) | Yes
215683042 | Central Heat Pump | TEMPSTAR | T5H0V60*K*AAA* |  |  | EVD5X60M21A*+WALLCON | *97CTN0802120A* | 56500 |  |  | 18 | 9 | 64000 |  |  | 45000 | 70% | 2.08 | Both | 1177.5 | 4.71 | HRCU-A-CB (Split System: Heat Pump with Remote Outdoor Unit-Air-Source) | Yes
215683082 | Central Heat Pump | TEMPSTAR | T5H0V60*K*AAA* |  |  | EVD5X60M24A*+WALLCON | *80CSU1002120B* | 57000 |  |  | 18 | 9 | 63000 |  |  | 44000 | 70% | 2.08 | Both | 1187.5 | 4.75 | HRCU-A-CB (Split System: Heat Pump with Remote Outdoor Unit-Air-Source) | Yes
215677392 | Central Heat Pump | TEMPSTAR | T5H0V60*K*AAA* |  |  | EVD5X60M21A*+WALLCON | *95CSU1002122B* | 57000 |  |  | 18 | 9 | 63500 |  |  | 44500 | 70% | 2.08 | Both | 1187.5 | 4.75 | HRCU-A-CB (Split System: Heat Pump with Remote Outdoor Unit-Air-Source) | Yes
215677042 | Central Heat Pump | TEMPSTAR | T5H0V60*K*AAA* |  |  | EVM5X60M21A*+WALLCON | *95CSU1002122B* | 57000 |  |  | 18 | 9 | 63500 |  |  | 44500 | 70% | 2.08 | Both | 1187.5 | 4.75 | HRCU-A-CB (Split System: Heat Pump with Remote Outdoor Unit-Air-Source) | Yes
215682842 | Central Heat Pump | TEMPSTAR | T5H0V60*K*AAA* |  |  | EVM5X60M21A*+WALLCON | *80CSU1002120B* | 57000 |  |  | 18 | 9 | 63500 |  |  | 44500 | 70% | 2.08 | Both | 1187.5 | 4.75 | HRCU-A-CB (Split System: Heat Pump with Remote Outdoor Unit-Air-Source) | Yes
215677602 | Central Heat Pump | TEMPSTAR | T5H0V60*K*AAA* |  |  | EVD5X61M21A*+WALLCON | *95CSU0802120B* | 57000 |  |  | 18 | 9 | 64000 |  |  | 45000 | 70% | 2.08 | Both | 1187.5 | 4.75 | HRCU-A-CB (Split System: Heat Pump with Remote Outdoor Unit-Air-Source) | Yes
215683162 | Central Heat Pump | TEMPSTAR | T5H0V60*K*AAA* |  |  | EVD5X61M21A*+WALLCON | *80CSU1002120B* | 57500 |  |  | 18 | 9 | 64000 |  |  | 44500 | 70% | 2.08 | Both | 1197.5 | 4.79 | HRCU-A-CB (Split System: Heat Pump with Remote Outdoor Unit-Air-Source) | Yes
215677682 | Central Heat Pump | TEMPSTAR | T5H0V60*K*AAA* |  |  | EVD5X61M24A*+WALLCON | *95CSU0802120B* | 57500 |  |  | 18 | 9 | 64000 |  |  | 45000 | 70% | 2.08 | Both | 1197.5 | 4.79 | HRCU-A-CB (Split System: Heat Pump with Remote Outdoor Unit-Air-Source) | Yes
215682952 | Central Heat Pump | TEMPSTAR | T5H0V60*K*AAA* |  |  | EVM5X61M24A*+WALLCON | *80CSU1002120B* | 58000 |  |  | 18 | 9 | 64000 |  |  | 44500 | 70% | 2.1 | Both | 1207.5 | 4.83 | HRCU-A-CB (Split System: Heat Pump with Remote Outdoor Unit-Air-Source) | Yes
215683212 | Central Heat Pump | TEMPSTAR | T5H0V60*K*AAA* |  |  | EVD5X61M24A*+WALLCON | *80CSU1002120B* | 58000 |  |  | 18 | 9 | 64000 |  |  | 44500 | 70% | 2.1 | Both | 1207.5 | 4.83 | HRCU-A-CB (Split System: Heat Pump with Remote Outdoor Unit-Air-Source) | Yes
216634598 | Central Heat Pump | ACIQ | H5H0V60*K*AAA* |  |  | EA*5X60M24A*+WALLCON | *97CTN1202422A* | 55000 |  |  | 18.5 | 9 | 59000 |  |  | 41500 | 70% | 2.02 | Both | 1145 | 4.58 | HRCU-A-CB (Split System: Heat Pump with Remote Outdoor Unit-Air-Source) | Yes
216634123 | Central Heat Pump | ACIQ | H5H0V60*K*AAA* |  |  | EA*5X60M24A*+WALLCON | *96CTN1202422B* | 55000 |  |  | 18.5 | 9 | 59000 |  |  | 41500 | 70% | 2.02 | Both | 1145 | 4.58 | HRCU-A-CB (Split System: Heat Pump with Remote Outdoor Unit-Air-Source) | Yes
216634114 | Central Heat Pump | ACIQ | H5H0V60*K*AAA* |  |  | EA*5X60M24A*+WALLCON | *80CTL1102120B* | 55000 |  |  | 18.5 | 9 | 59000 |  |  | 41500 | 70% | 2.02 | Both | 1145 | 4.58 | HRCU-A-CB (Split System: Heat Pump with Remote Outdoor Unit-Air-Source) | Yes
216634115 | Central Heat Pump | ACIQ | H5H0V60*K*AAA* |  |  | EA*5X60M24A*+WALLCON | *80CTL1352422B* | 55500 |  |  | 18.5 | 9 | 59000 |  |  | 41500 | 70% | 2.02 | Both | 1157.5 | 4.63 | HRCU-A-CB (Split System: Heat Pump with Remote Outdoor Unit-Air-Source) | Yes
216634606 | Central Heat Pump | ACIQ | H5H0V60*K*AAA* |  |  | EA*5X61M24A*+WALLCON | *97CTN1202422A* | 56000 |  |  | 18.5 | 9 | 59500 |  |  | 41500 | 70% | 2.02 | Both | 1167.5 | 4.67 | HRCU-A-CB (Split System: Heat Pump with Remote Outdoor Unit-Air-Source) | Yes
216634138 | Central Heat Pump | ACIQ | H5H0V60*K*AAA* |  |  | EA*5X61M24A*+WALLCON | *96CTN1202422B* | 56000 |  |  | 18.5 | 9 | 59500 |  |  | 41500 | 70% | 2.02 | Both | 1167.5 | 4.67 | HRCU-A-CB (Split System: Heat Pump with Remote Outdoor Unit-Air-Source) | Yes
216634604 | Central Heat Pump | ACIQ | H5H0V60*K*AAA* |  |  | EA*5X61M24A*+WALLCON | *97CTN0802120A* | 56000 |  |  | 18.5 | 9 | 60000 |  |  | 42000 | 70% | 2.02 | Both | 1167.5 | 4.67 | HRCU-A-CB (Split System: Heat Pump with Remote Outdoor Unit-Air-Source) | Yes
216634135 | Central Heat Pump | ACIQ | H5H0V60*K*AAA* |  |  | EA*5X61M24A*+WALLCON | *97CMN1002122B* | 56000 |  |  | 18.5 | 9 | 60000 |  |  | 42000 | 70% | 2.02 | Both | 1167.5 | 4.67 | HRCU-A-CB (Split System: Heat Pump with Remote Outdoor Unit-Air-Source) | Yes
216634134 | Central Heat Pump | ACIQ | H5H0V60*K*AAA* |  |  | EA*5X61M24A*+WALLCON | *97CMN0802120B* | 56000 |  |  | 18.5 | 9 | 60000 |  |  | 42000 | 70% | 2.02 | Both | 1167.5 | 4.67 | HRCU-A-CB (Split System: Heat Pump with Remote Outdoor Unit-Air-Source) | Yes
216634132 | Central Heat Pump | ACIQ | H5H0V60*K*AAA* |  |  | EA*5X61M24A*+WALLCON | *95CSU1002122B* | 56500 |  |  | 18.5 | 9 | 59500 |  |  | 41500 | 70% | 2.02 | Both | 1177.5 | 4.71 | HRCU-A-CB (Split System: Heat Pump with Remote Outdoor Unit-Air-Source) | Yes
216634113 | Central Heat Pump | ACIQ | H5H0V60*K*AAA* |  |  | EA*5X60M24A*+WALLCON | *80CTL0902120B* | 55000 |  |  | 18.5 | 9 | 59000 |  |  | 41500 | 70% | 2.04 | Both | 1145 | 4.58 | HRCU-A-CB (Split System: Heat Pump with Remote Outdoor Unit-Air-Source) | Yes
216634653 | Central Heat Pump | ACIQ | H5H0V60*K*AAA* |  |  | EVD5X61M21A*+WALLCON | *97CTN1002122A* | 57500 |  |  | 18.5 | 9 | 64000 |  |  | 45000 | 70% | 2.06 | Both | 1197.5 | 4.79 | HRCU-A-CB (Split System: Heat Pump with Remote Outdoor Unit-Air-Source) | Yes
216634105 | Central Heat Pump | ACIQ | H5H0V60*K*AAA* |  |  | EVD5X61M24A*+WALLCON | *97CMN0802120B* | 57500 |  |  | 18.5 | 9 | 64000 |  |  | 45000 | 70% | 2.06 | Both | 1197.5 | 4.79 | HRCU-A-CB (Split System: Heat Pump with Remote Outdoor Unit-Air-Source) | Yes
216634090 | Central Heat Pump | ACIQ | H5H0V60*K*AAA* |  |  | EVD5X60M24A*+WALLCON | *96CTN1002122B* | 56500 |  |  | 18.5 | 9 | 63000 |  |  | 44500 | 71% | 2.08 | Both | 1177.5 | 4.71 | HRCU-A-CB (Split System: Heat Pump with Remote Outdoor Unit-Air-Source) | Yes
216634053 | Central Heat Pump | ACIQ | H5H0V60*K*AAA* |  |  | EVM5X60M24A*+WALLCON | *97CMN1002122B* | 56500 |  |  | 18.5 | 9 | 63000 |  |  | 44500 | 71% | 2.08 | Both | 1177.5 | 4.71 | HRCU-A-CB (Split System: Heat Pump with Remote Outdoor Unit-Air-Source) | Yes
216634054 | Central Heat Pump | ACIQ | H5H0V60*K*AAA* |  |  | EVM5X60M24A*+WALLCON | *97CMN1202422B* | 56500 |  |  | 18.5 | 9 | 63000 |  |  | 44500 | 71% | 2.08 | Both | 1177.5 | 4.71 | HRCU-A-CB (Split System: Heat Pump with Remote Outdoor Unit-Air-Source) | Yes
216634055 | Central Heat Pump | ACIQ | H5H0V60*K*AAA* |  |  | EVM5X60M24A*+WALLCON | *96CTN1002122B* | 56500 |  |  | 18.5 | 9 | 63000 |  |  | 44500 | 71% | 2.08 | Both | 1177.5 | 4.71 | HRCU-A-CB (Split System: Heat Pump with Remote Outdoor Unit-Air-Source) | Yes
216634089 | Central Heat Pump | ACIQ | H5H0V60*K*AAA* |  |  | EVD5X60M24A*+WALLCON | *97CMN1202422B* | 56500 |  |  | 18.5 | 9 | 63000 |  |  | 44500 | 71% | 2.08 | Both | 1177.5 | 4.71 | HRCU-A-CB (Split System: Heat Pump with Remote Outdoor Unit-Air-Source) | Yes
216634091 | Central Heat Pump | ACIQ | H5H0V60*K*AAA* |  |  | EVD5X60M24A*+WALLCON | *96CTN1202422B* | 56500 |  |  | 18.5 | 9 | 63000 |  |  | 44500 | 71% | 2.08 | Both | 1177.5 | 4.71 | HRCU-A-CB (Split System: Heat Pump with Remote Outdoor Unit-Air-Source) | Yes
216634088 | Central Heat Pump | ACIQ | H5H0V60*K*AAA* |  |  | EVD5X60M24A*+WALLCON | *97CMN1002122B* | 56500 |  |  | 18.5 | 9 | 63000 |  |  | 44500 | 71% | 2.08 | Both | 1177.5 | 4.71 | HRCU-A-CB (Split System: Heat Pump with Remote Outdoor Unit-Air-Source) | Yes
216634042 | Central Heat Pump | ACIQ | H5H0V60*K*AAA* |  |  | EVM5X60M21A*+WALLCON | *97CMN1002122B* | 56500 |  |  | 18.5 | 9 | 64000 |  |  | 45000 | 70% | 2.08 | Both | 1177.5 | 4.71 | HRCU-A-CB (Split System: Heat Pump with Remote Outdoor Unit-Air-Source) | Yes
216634043 | Central Heat Pump | ACIQ | H5H0V60*K*AAA* |  |  | EVM5X60M21A*+WALLCON | *96CTN1002122B* | 56500 |  |  | 18.5 | 9 | 64000 |  |  | 45000 | 70% | 2.08 | Both | 1177.5 | 4.71 | HRCU-A-CB (Split System: Heat Pump with Remote Outdoor Unit-Air-Source) | Yes
216634077 | Central Heat Pump | ACIQ | H5H0V60*K*AAA* |  |  | EVD5X60M21A*+WALLCON | *96CTN1002122B* | 56500 |  |  | 18.5 | 9 | 64000 |  |  | 44500 | 70% | 2.08 | Both | 1177.5 | 4.71 | HRCU-A-CB (Split System: Heat Pump with Remote Outdoor Unit-Air-Source) | Yes
216634076 | Central Heat Pump | ACIQ | H5H0V60*K*AAA* |  |  | EVD5X60M21A*+WALLCON | *97CMN1002122B* | 56500 |  |  | 18.5 | 9 | 64000 |  |  | 44500 | 70% | 2.08 | Both | 1177.5 | 4.71 | HRCU-A-CB (Split System: Heat Pump with Remote Outdoor Unit-Air-Source) | Yes
216634640 | Central Heat Pump | ACIQ | H5H0V60*K*AAA* |  |  | EVD5X60M21A*+WALLCON | *97CTN1002122A* | 56500 |  |  | 18.5 | 9 | 64000 |  |  | 44500 | 70% | 2.08 | Both | 1177.5 | 4.71 | HRCU-A-CB (Split System: Heat Pump with Remote Outdoor Unit-Air-Source) | Yes
216634621 | Central Heat Pump | ACIQ | H5H0V60*K*AAA* |  |  | EVM5X60M21A*+WALLCON | *97CTN1002122A* | 56500 |  |  | 18.5 | 9 | 64000 |  |  | 45000 | 70% | 2.08 | Both | 1177.5 | 4.71 | HRCU-A-CB (Split System: Heat Pump with Remote Outdoor Unit-Air-Source) | Yes
216634058 | Central Heat Pump | ACIQ | H5H0V60*K*AAA* |  |  | EVM5X61M24A*+WALLCON | *80CTL0702120B* | 57000 |  |  | 18.5 | 9 | 64000 |  |  | 45000 | 70% | 2.08 | Both | 1187.5 | 4.75 | HRCU-A-CB (Split System: Heat Pump with Remote Outdoor Unit-Air-Source) | Yes
216634652 | Central Heat Pump | ACIQ | H5H0V60*K*AAA* |  |  | EVD5X61M21A*+WALLCON | *97CTN0802120A* | 57000 |  |  | 18.5 | 9 | 64000 |  |  | 45000 | 70% | 2.08 | Both | 1187.5 | 4.75 | HRCU-A-CB (Split System: Heat Pump with Remote Outdoor Unit-Air-Source) | Yes
216634647 | Central Heat Pump | ACIQ | H5H0V60*K*AAA* |  |  | EVD5X61M21A*+WALLCON | *96CTN0802120B* | 57000 |  |  | 18.5 | 9 | 64000 |  |  | 45000 | 70% | 2.08 | Both | 1187.5 | 4.75 | HRCU-A-CB (Split System: Heat Pump with Remote Outdoor Unit-Air-Source) | Yes
216634654 | Central Heat Pump | ACIQ | H5H0V60*K*AAA* |  |  | EVD5X61M24A*+WALLCON | *96CTN0802120B* | 57500 |  |  | 18.5 | 9 | 64000 |  |  | 45000 | 70% | 2.08 | Both | 1197.5 | 4.79 | HRCU-A-CB (Split System: Heat Pump with Remote Outdoor Unit-Air-Source) | Yes
216634657 | Central Heat Pump | ACIQ | H5H0V60*K*AAA* |  |  | EVD5X61M24A*+WALLCON | *97CTN0802120A* | 57500 |  |  | 18.5 | 9 | 64000 |  |  | 45000 | 70% | 2.08 | Both | 1197.5 | 4.79 | HRCU-A-CB (Split System: Heat Pump with Remote Outdoor Unit-Air-Source) | Yes
216634056 | Central Heat Pump | ACIQ | H5H0V60*K*AAA* |  |  | EVM5X60M24A*+WALLCON | *96CTN1202422B* | 56500 |  |  | 18.5 | 9 | 63000 |  |  | 44500 | 71% | 2.1 | Both | 1177.5 | 4.71 | HRCU-A-CB (Split System: Heat Pump with Remote Outdoor Unit-Air-Source) | Yes
216634646 | Central Heat Pump | ACIQ | H5H0V60*K*AAA* |  |  | EVD5X60M24A*+WALLCON | *97CTN1202422A* | 56500 |  |  | 18.5 | 9 | 63000 |  |  | 44500 | 71% | 2.1 | Both | 1177.5 | 4.71 | HRCU-A-CB (Split System: Heat Pump with Remote Outdoor Unit-Air-Source) | Yes
215682616 | Central Heat Pump | AIRQUEST | H5H0V60*K*AAA* |  |  | EA*5X60M24A*+WALLCON | *97CTN1002122A* | 55000 |  |  | 18.5 | 9 | 59500 |  |  | 41500 | 70% | 1.9 | Both | 1145 | 4.58 | HRCU-A-CB (Split System: Heat Pump with Remote Outdoor Unit-Air-Source) | Yes
215682626 | Central Heat Pump | AIRQUEST | H5H0V60*K*AAA* |  |  | EA*5X60M24A*+WALLCON | *97CTN1202422A* | 55000 |  |  | 18.5 | 9 | 59000 |  |  | 41500 | 70% | 2.02 | Both | 1145 | 4.58 | HRCU-A-CB (Split System: Heat Pump with Remote Outdoor Unit-Air-Source) | Yes
215677796 | Central Heat Pump | AIRQUEST | H5H0V60*K*AAA* |  |  | EA*5X60M24A*+WALLCON | *80CTL1352422B* | 55500 |  |  | 18.5 | 9 | 59000 |  |  | 41500 | 70% | 2.02 | Both | 1157.5 | 4.63 | HRCU-A-CB (Split System: Heat Pump with Remote Outdoor Unit-Air-Source) | Yes
215678026 | Central Heat Pump | AIRQUEST | H5H0V60*K*AAA* |  |  | EA*5X61M24A*+WALLCON | *96CTN1202422B* | 56000 |  |  | 18.5 | 9 | 59500 |  |  | 41500 | 70% | 2.02 | Both | 1167.5 | 4.67 | HRCU-A-CB (Split System: Heat Pump with Remote Outdoor Unit-Air-Source) | Yes
215682706 | Central Heat Pump | AIRQUEST | H5H0V60*K*AAA* |  |  | EA*5X61M24A*+WALLCON | *97CTN1202422A* | 56000 |  |  | 18.5 | 9 | 59500 |  |  | 41500 | 70% | 2.02 | Both | 1167.5 | 4.67 | HRCU-A-CB (Split System: Heat Pump with Remote Outdoor Unit-Air-Source) | Yes
215677986 | Central Heat Pump | AIRQUEST | H5H0V60*K*AAA* |  |  | EA*5X61M24A*+WALLCON | *97CMN0802120B* | 56000 |  |  | 18.5 | 9 | 60000 |  |  | 42000 | 70% | 2.02 | Both | 1167.5 | 4.67 | HRCU-A-CB (Split System: Heat Pump with Remote Outdoor Unit-Air-Source) | Yes
215678016 | Central Heat Pump | AIRQUEST | H5H0V60*K*AAA* |  |  | EA*5X61M24A*+WALLCON | *96CTN1002122B* | 56000 |  |  | 18.5 | 9 | 60000 |  |  | 42000 | 70% | 2.02 | Both | 1167.5 | 4.67 | HRCU-A-CB (Split System: Heat Pump with Remote Outdoor Unit-Air-Source) | Yes
215677996 | Central Heat Pump | AIRQUEST | H5H0V60*K*AAA* |  |  | EA*5X61M24A*+WALLCON | *97CMN1002122B* | 56000 |  |  | 18.5 | 9 | 60000 |  |  | 42000 | 70% | 2.02 | Both | 1167.5 | 4.67 | HRCU-A-CB (Split System: Heat Pump with Remote Outdoor Unit-Air-Source) | Yes
215682686 | Central Heat Pump | AIRQUEST | H5H0V60*K*AAA* |  |  | EA*5X61M24A*+WALLCON | *97CTN0802120A* | 56000 |  |  | 18.5 | 9 | 60000 |  |  | 42000 | 70% | 2.02 | Both | 1167.5 | 4.67 | HRCU-A-CB (Split System: Heat Pump with Remote Outdoor Unit-Air-Source) | Yes
215682696 | Central Heat Pump | AIRQUEST | H5H0V60*K*AAA* |  |  | EA*5X61M24A*+WALLCON | *97CTN1002122A* | 56000 |  |  | 18.5 | 9 | 60000 |  |  | 42000 | 70% | 2.02 | Both | 1167.5 | 4.67 | HRCU-A-CB (Split System: Heat Pump with Remote Outdoor Unit-Air-Source) | Yes
215682656 | Central Heat Pump | AIRQUEST | H5H0V60*K*AAA* |  |  | EA*5X61M24A*+WALLCON | *96CTN0802120B* | 56000 |  |  | 18.5 | 9 | 60000 |  |  | 42000 | 70% | 2.02 | Both | 1167.5 | 4.67 | HRCU-A-CB (Split System: Heat Pump with Remote Outdoor Unit-Air-Source) | Yes
215677966 | Central Heat Pump | AIRQUEST | H5H0V60*K*AAA* |  |  | EA*5X61M24A*+WALLCON | *95CSU1002122B* | 56500 |  |  | 18.5 | 9 | 59500 |  |  | 41500 | 70% | 2.02 | Both | 1177.5 | 4.71 | HRCU-A-CB (Split System: Heat Pump with Remote Outdoor Unit-Air-Source) | Yes
215677696 | Central Heat Pump | AIRQUEST | H5H0V60*K*AAA* |  |  | EVD5X61M24A*+WALLCON | *97CMN0802120B* | 57500 |  |  | 18.5 | 9 | 64000 |  |  | 45000 | 70% | 2.06 | Both | 1197.5 | 4.79 | HRCU-A-CB (Split System: Heat Pump with Remote Outdoor Unit-Air-Source) | Yes
215677186 | Central Heat Pump | AIRQUEST | H5H0V60*K*AAA* |  |  | EVM5X60M24A*+WALLCON | *97CMN1202422B* | 56500 |  |  | 18.5 | 9 | 63000 |  |  | 44500 | 71% | 2.08 | Both | 1177.5 | 4.71 | HRCU-A-CB (Split System: Heat Pump with Remote Outdoor Unit-Air-Source) | Yes
215677556 | Central Heat Pump | AIRQUEST | H5H0V60*K*AAA* |  |  | EVD5X60M24A*+WALLCON | *96CTN1202422B* | 56500 |  |  | 18.5 | 9 | 63000 |  |  | 44500 | 71% | 2.08 | Both | 1177.5 | 4.71 | HRCU-A-CB (Split System: Heat Pump with Remote Outdoor Unit-Air-Source) | Yes
215677196 | Central Heat Pump | AIRQUEST | H5H0V60*K*AAA* |  |  | EVM5X60M24A*+WALLCON | *96CTN1002122B* | 56500 |  |  | 18.5 | 9 | 63000 |  |  | 44500 | 71% | 2.08 | Both | 1177.5 | 4.71 | HRCU-A-CB (Split System: Heat Pump with Remote Outdoor Unit-Air-Source) | Yes
215677176 | Central Heat Pump | AIRQUEST | H5H0V60*K*AAA* |  |  | EVM5X60M24A*+WALLCON | *97CMN1002122B* | 56500 |  |  | 18.5 | 9 | 63000 |  |  | 44500 | 71% | 2.08 | Both | 1177.5 | 4.71 | HRCU-A-CB (Split System: Heat Pump with Remote Outdoor Unit-Air-Source) | Yes
215677526 | Central Heat Pump | AIRQUEST | H5H0V60*K*AAA* |  |  | EVD5X60M24A*+WALLCON | *97CMN1002122B* | 56500 |  |  | 18.5 | 9 | 63000 |  |  | 44500 | 71% | 2.08 | Both | 1177.5 | 4.71 | HRCU-A-CB (Split System: Heat Pump with Remote Outdoor Unit-Air-Source) | Yes
215677536 | Central Heat Pump | AIRQUEST | H5H0V60*K*AAA* |  |  | EVD5X60M24A*+WALLCON | *97CMN1202422B* | 56500 |  |  | 18.5 | 9 | 63000 |  |  | 44500 | 71% | 2.08 | Both | 1177.5 | 4.71 | HRCU-A-CB (Split System: Heat Pump with Remote Outdoor Unit-Air-Source) | Yes
215677546 | Central Heat Pump | AIRQUEST | H5H0V60*K*AAA* |  |  | EVD5X60M24A*+WALLCON | *96CTN1002122B* | 56500 |  |  | 18.5 | 9 | 63000 |  |  | 44500 | 71% | 2.08 | Both | 1177.5 | 4.71 | HRCU-A-CB (Split System: Heat Pump with Remote Outdoor Unit-Air-Source) | Yes
215683096 | Central Heat Pump | AIRQUEST | H5H0V60*K*AAA* |  |  | EVD5X60M24A*+WALLCON | *97CTN1002122A* | 56500 |  |  | 18.5 | 9 | 63000 |  |  | 44500 | 71% | 2.08 | Both | 1177.5 | 4.71 | HRCU-A-CB (Split System: Heat Pump with Remote Outdoor Unit-Air-Source) | Yes
215677416 | Central Heat Pump | AIRQUEST | H5H0V60*K*AAA* |  |  | EVD5X60M21A*+WALLCON | *96CTN1002122B* | 56500 |  |  | 18.5 | 9 | 64000 |  |  | 44500 | 70% | 2.08 | Both | 1177.5 | 4.71 | HRCU-A-CB (Split System: Heat Pump with Remote Outdoor Unit-Air-Source) | Yes
215682856 | Central Heat Pump | AIRQUEST | H5H0V60*K*AAA* |  |  | EVM5X60M21A*+WALLCON | *97CTN1002122A* | 56500 |  |  | 18.5 | 9 | 64000 |  |  | 45000 | 70% | 2.08 | Both | 1177.5 | 4.71 | HRCU-A-CB (Split System: Heat Pump with Remote Outdoor Unit-Air-Source) | Yes
215677226 | Central Heat Pump | AIRQUEST | H5H0V60*K*AAA* |  |  | EVM5X61M24A*+WALLCON | *80CTL0702120B* | 57000 |  |  | 18.5 | 9 | 64000 |  |  | 45000 | 70% | 2.08 | Both | 1187.5 | 4.75 | HRCU-A-CB (Split System: Heat Pump with Remote Outdoor Unit-Air-Source) | Yes
215683116 | Central Heat Pump | AIRQUEST | H5H0V60*K*AAA* |  |  | EVD5X61M21A*+WALLCON | *96CTN0802120B* | 57000 |  |  | 18.5 | 9 | 64000 |  |  | 45000 | 70% | 2.08 | Both | 1187.5 | 4.75 | HRCU-A-CB (Split System: Heat Pump with Remote Outdoor Unit-Air-Source) | Yes
215682926 | Central Heat Pump | AIRQUEST | H5H0V60*K*AAA* |  |  | EVM5X61M24A*+WALLCON | *96CTN0802120B* | 57500 |  |  | 18.5 | 9 | 64000 |  |  | 45000 | 70% | 2.08 | Both | 1197.5 | 4.79 | HRCU-A-CB (Split System: Heat Pump with Remote Outdoor Unit-Air-Source) | Yes
215682956 | Central Heat Pump | AIRQUEST | H5H0V60*K*AAA* |  |  | EVM5X61M24A*+WALLCON | *97CTN0802120A* | 57500 |  |  | 18.5 | 9 | 64000 |  |  | 45000 | 70% | 2.08 | Both | 1197.5 | 4.79 | HRCU-A-CB (Split System: Heat Pump with Remote Outdoor Unit-Air-Source) | Yes
215683216 | Central Heat Pump | AIRQUEST | H5H0V60*K*AAA* |  |  | EVD5X61M24A*+WALLCON | *97CTN0802120A* | 57500 |  |  | 18.5 | 9 | 64000 |  |  | 45000 | 70% | 2.08 | Both | 1197.5 | 4.79 | HRCU-A-CB (Split System: Heat Pump with Remote Outdoor Unit-Air-Source) | Yes
215677206 | Central Heat Pump | AIRQUEST | H5H0V60*K*AAA* |  |  | EVM5X60M24A*+WALLCON | *96CTN1202422B* | 56500 |  |  | 18.5 | 9 | 63000 |  |  | 44500 | 71% | 2.1 | Both | 1177.5 | 4.71 | HRCU-A-CB (Split System: Heat Pump with Remote Outdoor Unit-Air-Source) | Yes
215683106 | Central Heat Pump | AIRQUEST | H5H0V60*K*AAA* |  |  | EVD5X60M24A*+WALLCON | *97CTN1202422A* | 56500 |  |  | 18.5 | 9 | 63000 |  |  | 44500 | 71% | 2.1 | Both | 1177.5 | 4.71 | HRCU-A-CB (Split System: Heat Pump with Remote Outdoor Unit-Air-Source) | Yes
215682916 | Central Heat Pump | AIRQUEST | H5H0V60*K*AAA* |  |  | EVM5X60M24A*+WALLCON | *97CTN1202422A* | 56500 |  |  | 18.5 | 9 | 63000 |  |  | 44500 | 71% | 2.1 | Both | 1177.5 | 4.71 | HRCU-A-CB (Split System: Heat Pump with Remote Outdoor Unit-Air-Source) | Yes
215682617 | Central Heat Pump | ARCOAIRE | H5H0V60*K*AAA* |  |  | EA*5X60M24A*+WALLCON | *97CTN1002122A* | 55000 |  |  | 18.5 | 9 | 59500 |  |  | 41500 | 70% | 1.9 | Both | 1145 | 4.58 | HRCU-A-CB (Split System: Heat Pump with Remote Outdoor Unit-Air-Source) | Yes
215677787 | Central Heat Pump | ARCOAIRE | H5H0V60*K*AAA* |  |  | EA*5X60M24A*+WALLCON | *80CTL1102120B* | 55000 |  |  | 18.5 | 9 | 59000 |  |  | 41500 | 70% | 2.02 | Both | 1145 | 4.58 | HRCU-A-CB (Split System: Heat Pump with Remote Outdoor Unit-Air-Source) | Yes
215677877 | Central Heat Pump | ARCOAIRE | H5H0V60*K*AAA* |  |  | EA*5X60M24A*+WALLCON | *96CTN1202422B* | 55000 |  |  | 18.5 | 9 | 59000 |  |  | 41500 | 70% | 2.02 | Both | 1145 | 4.58 | HRCU-A-CB (Split System: Heat Pump with Remote Outdoor Unit-Air-Source) | Yes
215678027 | Central Heat Pump | ARCOAIRE | H5H0V60*K*AAA* |  |  | EA*5X61M24A*+WALLCON | *96CTN1202422B* | 56000 |  |  | 18.5 | 9 | 59500 |  |  | 41500 | 70% | 2.02 | Both | 1167.5 | 4.67 | HRCU-A-CB (Split System: Heat Pump with Remote Outdoor Unit-Air-Source) | Yes
215682707 | Central Heat Pump | ARCOAIRE | H5H0V60*K*AAA* |  |  | EA*5X61M24A*+WALLCON | *97CTN1202422A* | 56000 |  |  | 18.5 | 9 | 59500 |  |  | 41500 | 70% | 2.02 | Both | 1167.5 | 4.67 | HRCU-A-CB (Split System: Heat Pump with Remote Outdoor Unit-Air-Source) | Yes
215677997 | Central Heat Pump | ARCOAIRE | H5H0V60*K*AAA* |  |  | EA*5X61M24A*+WALLCON | *97CMN1002122B* | 56000 |  |  | 18.5 | 9 | 60000 |  |  | 42000 | 70% | 2.02 | Both | 1167.5 | 4.67 | HRCU-A-CB (Split System: Heat Pump with Remote Outdoor Unit-Air-Source) | Yes
215678017 | Central Heat Pump | ARCOAIRE | H5H0V60*K*AAA* |  |  | EA*5X61M24A*+WALLCON | *96CTN1002122B* | 56000 |  |  | 18.5 | 9 | 60000 |  |  | 42000 | 70% | 2.02 | Both | 1167.5 | 4.67 | HRCU-A-CB (Split System: Heat Pump with Remote Outdoor Unit-Air-Source) | Yes
215677987 | Central Heat Pump | ARCOAIRE | H5H0V60*K*AAA* |  |  | EA*5X61M24A*+WALLCON | *97CMN0802120B* | 56000 |  |  | 18.5 | 9 | 60000 |  |  | 42000 | 70% | 2.02 | Both | 1167.5 | 4.67 | HRCU-A-CB (Split System: Heat Pump with Remote Outdoor Unit-Air-Source) | Yes
215682687 | Central Heat Pump | ARCOAIRE | H5H0V60*K*AAA* |  |  | EA*5X61M24A*+WALLCON | *97CTN0802120A* | 56000 |  |  | 18.5 | 9 | 60000 |  |  | 42000 | 70% | 2.02 | Both | 1167.5 | 4.67 | HRCU-A-CB (Split System: Heat Pump with Remote Outdoor Unit-Air-Source) | Yes
215682697 | Central Heat Pump | ARCOAIRE | H5H0V60*K*AAA* |  |  | EA*5X61M24A*+WALLCON | *97CTN1002122A* | 56000 |  |  | 18.5 | 9 | 60000 |  |  | 42000 | 70% | 2.02 | Both | 1167.5 | 4.67 | HRCU-A-CB (Split System: Heat Pump with Remote Outdoor Unit-Air-Source) | Yes
215682657 | Central Heat Pump | ARCOAIRE | H5H0V60*K*AAA* |  |  | EA*5X61M24A*+WALLCON | *96CTN0802120B* | 56000 |  |  | 18.5 | 9 | 60000 |  |  | 42000 | 70% | 2.02 | Both | 1167.5 | 4.67 | HRCU-A-CB (Split System: Heat Pump with Remote Outdoor Unit-Air-Source) | Yes
215677697 | Central Heat Pump | ARCOAIRE | H5H0V60*K*AAA* |  |  | EVD5X61M24A*+WALLCON | *97CMN0802120B* | 57500 |  |  | 18.5 | 9 | 64000 |  |  | 45000 | 70% | 2.06 | Both | 1197.5 | 4.79 | HRCU-A-CB (Split System: Heat Pump with Remote Outdoor Unit-Air-Source) | Yes
215683177 | Central Heat Pump | ARCOAIRE | H5H0V60*K*AAA* |  |  | EVD5X61M21A*+WALLCON | *97CTN1002122A* | 57500 |  |  | 18.5 | 9 | 64000 |  |  | 45000 | 70% | 2.06 | Both | 1197.5 | 4.79 | HRCU-A-CB (Split System: Heat Pump with Remote Outdoor Unit-Air-Source) | Yes
215677177 | Central Heat Pump | ARCOAIRE | H5H0V60*K*AAA* |  |  | EVM5X60M24A*+WALLCON | *97CMN1002122B* | 56500 |  |  | 18.5 | 9 | 63000 |  |  | 44500 | 71% | 2.08 | Both | 1177.5 | 4.71 | HRCU-A-CB (Split System: Heat Pump with Remote Outdoor Unit-Air-Source) | Yes
215677187 | Central Heat Pump | ARCOAIRE | H5H0V60*K*AAA* |  |  | EVM5X60M24A*+WALLCON | *97CMN1202422B* | 56500 |  |  | 18.5 | 9 | 63000 |  |  | 44500 | 71% | 2.08 | Both | 1177.5 | 4.71 | HRCU-A-CB (Split System: Heat Pump with Remote Outdoor Unit-Air-Source) | Yes
215677557 | Central Heat Pump | ARCOAIRE | H5H0V60*K*AAA* |  |  | EVD5X60M24A*+WALLCON | *96CTN1202422B* | 56500 |  |  | 18.5 | 9 | 63000 |  |  | 44500 | 71% | 2.08 | Both | 1177.5 | 4.71 | HRCU-A-CB (Split System: Heat Pump with Remote Outdoor Unit-Air-Source) | Yes
215677197 | Central Heat Pump | ARCOAIRE | H5H0V60*K*AAA* |  |  | EVM5X60M24A*+WALLCON | *96CTN1002122B* | 56500 |  |  | 18.5 | 9 | 63000 |  |  | 44500 | 71% | 2.08 | Both | 1177.5 | 4.71 | HRCU-A-CB (Split System: Heat Pump with Remote Outdoor Unit-Air-Source) | Yes
215677537 | Central Heat Pump | ARCOAIRE | H5H0V60*K*AAA* |  |  | EVD5X60M24A*+WALLCON | *97CMN1202422B* | 56500 |  |  | 18.5 | 9 | 63000 |  |  | 44500 | 71% | 2.08 | Both | 1177.5 | 4.71 | HRCU-A-CB (Split System: Heat Pump with Remote Outdoor Unit-Air-Source) | Yes
215682907 | Central Heat Pump | ARCOAIRE | H5H0V60*K*AAA* |  |  | EVM5X60M24A*+WALLCON | *97CTN1002122A* | 56500 |  |  | 18.5 | 9 | 63000 |  |  | 44500 | 71% | 2.08 | Both | 1177.5 | 4.71 | HRCU-A-CB (Split System: Heat Pump with Remote Outdoor Unit-Air-Source) | Yes
215683097 | Central Heat Pump | ARCOAIRE | H5H0V60*K*AAA* |  |  | EVD5X60M24A*+WALLCON | *97CTN1002122A* | 56500 |  |  | 18.5 | 9 | 63000 |  |  | 44500 | 71% | 2.08 | Both | 1177.5 | 4.71 | HRCU-A-CB (Split System: Heat Pump with Remote Outdoor Unit-Air-Source) | Yes
215677417 | Central Heat Pump | ARCOAIRE | H5H0V60*K*AAA* |  |  | EVD5X60M21A*+WALLCON | *96CTN1002122B* | 56500 |  |  | 18.5 | 9 | 64000 |  |  | 44500 | 70% | 2.08 | Both | 1177.5 | 4.71 | HRCU-A-CB (Split System: Heat Pump with Remote Outdoor Unit-Air-Source) | Yes
215677407 | Central Heat Pump | ARCOAIRE | H5H0V60*K*AAA* |  |  | EVD5X60M21A*+WALLCON | *97CMN1002122B* | 56500 |  |  | 18.5 | 9 | 64000 |  |  | 44500 | 70% | 2.08 | Both | 1177.5 | 4.71 | HRCU-A-CB (Split System: Heat Pump with Remote Outdoor Unit-Air-Source) | Yes
215682857 | Central Heat Pump | ARCOAIRE | H5H0V60*K*AAA* |  |  | EVM5X60M21A*+WALLCON | *97CTN1002122A* | 56500 |  |  | 18.5 | 9 | 64000 |  |  | 45000 | 70% | 2.08 | Both | 1177.5 | 4.71 | HRCU-A-CB (Split System: Heat Pump with Remote Outdoor Unit-Air-Source) | Yes
215677067 | Central Heat Pump | ARCOAIRE | H5H0V60*K*AAA* |  |  | EVM5X60M21A*+WALLCON | *97CMN1002122B* | 56500 |  |  | 18.5 | 9 | 64000 |  |  | 45000 | 70% | 2.08 | Both | 1177.5 | 4.71 | HRCU-A-CB (Split System: Heat Pump with Remote Outdoor Unit-Air-Source) | Yes
215683047 | Central Heat Pump | ARCOAIRE | H5H0V60*K*AAA* |  |  | EVD5X60M21A*+WALLCON | *97CTN1002122A* | 56500 |  |  | 18.5 | 9 | 64000 |  |  | 44500 | 70% | 2.08 | Both | 1177.5 | 4.71 | HRCU-A-CB (Split System: Heat Pump with Remote Outdoor Unit-Air-Source) | Yes
215677227 | Central Heat Pump | ARCOAIRE | H5H0V60*K*AAA* |  |  | EVM5X61M24A*+WALLCON | *80CTL0702120B* | 57000 |  |  | 18.5 | 9 | 64000 |  |  | 45000 | 70% | 2.08 | Both | 1187.5 | 4.75 | HRCU-A-CB (Split System: Heat Pump with Remote Outdoor Unit-Air-Source) | Yes
215683167 | Central Heat Pump | ARCOAIRE | H5H0V60*K*AAA* |  |  | EVD5X61M21A*+WALLCON | *97CTN0802120A* | 57000 |  |  | 18.5 | 9 | 64000 |  |  | 45000 | 70% | 2.08 | Both | 1187.5 | 4.75 | HRCU-A-CB (Split System: Heat Pump with Remote Outdoor Unit-Air-Source) | Yes
215683117 | Central Heat Pump | ARCOAIRE | H5H0V60*K*AAA* |  |  | EVD5X61M21A*+WALLCON | *96CTN0802120B* | 57000 |  |  | 18.5 | 9 | 64000 |  |  | 45000 | 70% | 2.08 | Both | 1187.5 | 4.75 | HRCU-A-CB (Split System: Heat Pump with Remote Outdoor Unit-Air-Source) | Yes
215682957 | Central Heat Pump | ARCOAIRE | H5H0V60*K*AAA* |  |  | EVM5X61M24A*+WALLCON | *97CTN0802120A* | 57500 |  |  | 18.5 | 9 | 64000 |  |  | 45000 | 70% | 2.08 | Both | 1197.5 | 4.79 | HRCU-A-CB (Split System: Heat Pump with Remote Outdoor Unit-Air-Source) | Yes
215683187 | Central Heat Pump | ARCOAIRE | H5H0V60*K*AAA* |  |  | EVD5X61M24A*+WALLCON | *96CTN0802120B* | 57500 |  |  | 18.5 | 9 | 64000 |  |  | 45000 | 70% | 2.08 | Both | 1197.5 | 4.79 | HRCU-A-CB (Split System: Heat Pump with Remote Outdoor Unit-Air-Source) | Yes
215683217 | Central Heat Pump | ARCOAIRE | H5H0V60*K*AAA* |  |  | EVD5X61M24A*+WALLCON | *97CTN0802120A* | 57500 |  |  | 18.5 | 9 | 64000 |  |  | 45000 | 70% | 2.08 | Both | 1197.5 | 4.79 | HRCU-A-CB (Split System: Heat Pump with Remote Outdoor Unit-Air-Source) | Yes
215683107 | Central Heat Pump | ARCOAIRE | H5H0V60*K*AAA* |  |  | EVD5X60M24A*+WALLCON | *97CTN1202422A* | 56500 |  |  | 18.5 | 9 | 63000 |  |  | 44500 | 71% | 2.1 | Both | 1177.5 | 4.71 | HRCU-A-CB (Split System: Heat Pump with Remote Outdoor Unit-Air-Source) | Yes
215677207 | Central Heat Pump | ARCOAIRE | H5H0V60*K*AAA* |  |  | EVM5X60M24A*+WALLCON | *96CTN1202422B* | 56500 |  |  | 18.5 | 9 | 63000 |  |  | 44500 | 71% | 2.1 | Both | 1177.5 | 4.71 | HRCU-A-CB (Split System: Heat Pump with Remote Outdoor Unit-Air-Source) | Yes
215682614 | Central Heat Pump | BRYANT HEATING AND COOLING SYSTEMS | 290VAN060**AA* |  |  | CAA**6024AM*+UI | 987TA66100C21*** | 55000 |  |  | 18.5 | 9 | 59500 |  |  | 41500 | 70% | 1.9 | Both | 1145 | 4.58 | HRCU-A-CB (Split System: Heat Pump with Remote Outdoor Unit-Air-Source) | Yes
215678004 | Central Heat Pump | BRYANT HEATING AND COOLING SYSTEMS | 290VAN060**AA* |  |  | CAA**6124AM*+UI | 987MC66120C24*** | 56000 |  |  | 18.5 | 9 | 60000 |  |  | 42000 | 70% | 2 | Both | 1167.5 | 4.67 | HRCU-A-CB (Split System: Heat Pump with Remote Outdoor Unit-Air-Source) | Yes
215677784 | Central Heat Pump | BRYANT HEATING AND COOLING SYSTEMS | 290VAN060**AA* |  |  | CAA**6024AM*+UI | 88*TB60110C21*** | 55000 |  |  | 18.5 | 9 | 59000 |  |  | 41500 | 70% | 2.02 | Both | 1145 | 4.58 | HRCU-A-CB (Split System: Heat Pump with Remote Outdoor Unit-Air-Source) | Yes
215682624 | Central Heat Pump | BRYANT HEATING AND COOLING SYSTEMS | 290VAN060**AA* |  |  | CAA**6024AM*+UI | 987TA66120C24*** | 55000 |  |  | 18.5 | 9 | 59000 |  |  | 41500 | 70% | 2.02 | Both | 1145 | 4.58 | HRCU-A-CB (Split System: Heat Pump with Remote Outdoor Unit-Air-Source) | Yes
215677794 | Central Heat Pump | BRYANT HEATING AND COOLING SYSTEMS | 290VAN060**AA* |  |  | CAA**6024AM*+UI | 88*TB66135C24*** | 55500 |  |  | 18.5 | 9 | 59000 |  |  | 41500 | 70% | 2.02 | Both | 1157.5 | 4.63 | HRCU-A-CB (Split System: Heat Pump with Remote Outdoor Unit-Air-Source) | Yes
215682704 | Central Heat Pump | BRYANT HEATING AND COOLING SYSTEMS | 290VAN060**AA* |  |  | CAA**6124AM*+UI | 987TA66120C24*** | 56000 |  |  | 18.5 | 9 | 59500 |  |  | 41500 | 70% | 2.02 | Both | 1167.5 | 4.67 | HRCU-A-CB (Split System: Heat Pump with Remote Outdoor Unit-Air-Source) | Yes
215678014 | Central Heat Pump | BRYANT HEATING AND COOLING SYSTEMS | 290VAN060**AA* |  |  | CAA**6124AM*+UI | 986TD66100C21*** | 56000 |  |  | 18.5 | 9 | 60000 |  |  | 42000 | 70% | 2.02 | Both | 1167.5 | 4.67 | HRCU-A-CB (Split System: Heat Pump with Remote Outdoor Unit-Air-Source) | Yes
215682654 | Central Heat Pump | BRYANT HEATING AND COOLING SYSTEMS | 290VAN060**AA* |  |  | CAA**6124AM*+UI | 986TD60080C21*** | 56000 |  |  | 18.5 | 9 | 60000 |  |  | 42000 | 70% | 2.02 | Both | 1167.5 | 4.67 | HRCU-A-CB (Split System: Heat Pump with Remote Outdoor Unit-Air-Source) | Yes
215677984 | Central Heat Pump | BRYANT HEATING AND COOLING SYSTEMS | 290VAN060**AA* |  |  | CAA**6124AM*+UI | 987MC60080C21*** | 56000 |  |  | 18.5 | 9 | 60000 |  |  | 42000 | 70% | 2.02 | Both | 1167.5 | 4.67 | HRCU-A-CB (Split System: Heat Pump with Remote Outdoor Unit-Air-Source) | Yes
215677964 | Central Heat Pump | BRYANT HEATING AND COOLING SYSTEMS | 290VAN060**AA* |  |  | CAA**6124AM*+UI | 935CB66100C21*** | 56500 |  |  | 18.5 | 9 | 59500 |  |  | 41500 | 70% | 2.02 | Both | 1177.5 | 4.71 | HRCU-A-CB (Split System: Heat Pump with Remote Outdoor Unit-Air-Source) | Yes
215677774 | Central Heat Pump | BRYANT HEATING AND COOLING SYSTEMS | 290VAN060**AA* |  |  | CAA**6024AM*+UI | 88*TB60090C21*** | 55000 |  |  | 18.5 | 9 | 59000 |  |  | 41500 | 70% | 2.04 | Both | 1145 | 4.58 | HRCU-A-CB (Split System: Heat Pump with Remote Outdoor Unit-Air-Source) | Yes
215683174 | Central Heat Pump | BRYANT HEATING AND COOLING SYSTEMS | 290VAN060**AA* |  |  | CVAVA6121XMA*+UI | 987TA66100C21*** | 57500 |  |  | 18.5 | 9 | 64000 |  |  | 45000 | 70% | 2.06 | Both | 1197.5 | 4.79 | HRCU-A-CB (Split System: Heat Pump with Remote Outdoor Unit-Air-Source) | Yes
215677194 | Central Heat Pump | BRYANT HEATING AND COOLING SYSTEMS | 290VAN060**AA* |  |  | CVAMA6024XMA*+UI | 986TD66100C21*** | 56500 |  |  | 18.5 | 9 | 63000 |  |  | 44500 | 71% | 2.08 | Both | 1177.5 | 4.71 | HRCU-A-CB (Split System: Heat Pump with Remote Outdoor Unit-Air-Source) | Yes
215677174 | Central Heat Pump | BRYANT HEATING AND COOLING SYSTEMS | 290VAN060**AA* |  |  | CVAMA6024XMA*+UI | 987MC66100C21*** | 56500 |  |  | 18.5 | 9 | 63000 |  |  | 44500 | 71% | 2.08 | Both | 1177.5 | 4.71 | HRCU-A-CB (Split System: Heat Pump with Remote Outdoor Unit-Air-Source) | Yes
215677534 | Central Heat Pump | BRYANT HEATING AND COOLING SYSTEMS | 290VAN060**AA* |  |  | CVAVA6024XMA*+UI | 987MC66120C24*** | 56500 |  |  | 18.5 | 9 | 63000 |  |  | 44500 | 71% | 2.08 | Both | 1177.5 | 4.71 | HRCU-A-CB (Split System: Heat Pump with Remote Outdoor Unit-Air-Source) | Yes
215677554 | Central Heat Pump | BRYANT HEATING AND COOLING SYSTEMS | 290VAN060**AA* |  |  | CVAVA6024XMA*+UI | 986TD66120C24*** | 56500 |  |  | 18.5 | 9 | 63000 |  |  | 44500 | 71% | 2.08 | Both | 1177.5 | 4.71 | HRCU-A-CB (Split System: Heat Pump with Remote Outdoor Unit-Air-Source) | Yes
215683094 | Central Heat Pump | BRYANT HEATING AND COOLING SYSTEMS | 290VAN060**AA* |  |  | CVAVA6024XMA*+UI | 987TA66100C21*** | 56500 |  |  | 18.5 | 9 | 63000 |  |  | 44500 | 71% | 2.08 | Both | 1177.5 | 4.71 | HRCU-A-CB (Split System: Heat Pump with Remote Outdoor Unit-Air-Source) | Yes
215682904 | Central Heat Pump | BRYANT HEATING AND COOLING SYSTEMS | 290VAN060**AA* |  |  | CVAMA6024XMA*+UI | 987TA66100C21*** | 56500 |  |  | 18.5 | 9 | 63000 |  |  | 44500 | 71% | 2.08 | Both | 1177.5 | 4.71 | HRCU-A-CB (Split System: Heat Pump with Remote Outdoor Unit-Air-Source) | Yes
215677524 | Central Heat Pump | BRYANT HEATING AND COOLING SYSTEMS | 290VAN060**AA* |  |  | CVAVA6024XMA*+UI | 987MC66100C21*** | 56500 |  |  | 18.5 | 9 | 63000 |  |  | 44500 | 71% | 2.08 | Both | 1177.5 | 4.71 | HRCU-A-CB (Split System: Heat Pump with Remote Outdoor Unit-Air-Source) | Yes
215677414 | Central Heat Pump | BRYANT HEATING AND COOLING SYSTEMS | 290VAN060**AA* |  |  | CVAVA6021XMA*+UI | 986TD66100C21*** | 56500 |  |  | 18.5 | 9 | 64000 |  |  | 44500 | 70% | 2.08 | Both | 1177.5 | 4.71 | HRCU-A-CB (Split System: Heat Pump with Remote Outdoor Unit-Air-Source) | Yes
215677074 | Central Heat Pump | BRYANT HEATING AND COOLING SYSTEMS | 290VAN060**AA* |  |  | CVAMA6021XMA*+UI | 986TD66100C21*** | 56500 |  |  | 18.5 | 9 | 64000 |  |  | 45000 | 70% | 2.08 | Both | 1177.5 | 4.71 | HRCU-A-CB (Split System: Heat Pump with Remote Outdoor Unit-Air-Source) | Yes
215677404 | Central Heat Pump | BRYANT HEATING AND COOLING SYSTEMS | 290VAN060**AA* |  |  | CVAVA6021XMA*+UI | 987MC66100C21*** | 56500 |  |  | 18.5 | 9 | 64000 |  |  | 44500 | 70% | 2.08 | Both | 1177.5 | 4.71 | HRCU-A-CB (Split System: Heat Pump with Remote Outdoor Unit-Air-Source) | Yes
215677064 | Central Heat Pump | BRYANT HEATING AND COOLING SYSTEMS | 290VAN060**AA* |  |  | CVAMA6021XMA*+UI | 987MC66100C21*** | 56500 |  |  | 18.5 | 9 | 64000 |  |  | 45000 | 70% | 2.08 | Both | 1177.5 | 4.71 | HRCU-A-CB (Split System: Heat Pump with Remote Outdoor Unit-Air-Source) | Yes
215682854 | Central Heat Pump | BRYANT HEATING AND COOLING SYSTEMS | 290VAN060**AA* |  |  | CVAMA6021XMA*+UI | 987TA66100C21*** | 56500 |  |  | 18.5 | 9 | 64000 |  |  | 45000 | 70% | 2.08 | Both | 1177.5 | 4.71 | HRCU-A-CB (Split System: Heat Pump with Remote Outdoor Unit-Air-Source) | Yes
215683044 | Central Heat Pump | BRYANT HEATING AND COOLING SYSTEMS | 290VAN060**AA* |  |  | CVAVA6021XMA*+UI | 987TA66100C21*** | 56500 |  |  | 18.5 | 9 | 64000 |  |  | 44500 | 70% | 2.08 | Both | 1177.5 | 4.71 | HRCU-A-CB (Split System: Heat Pump with Remote Outdoor Unit-Air-Source) | Yes
215677224 | Central Heat Pump | BRYANT HEATING AND COOLING SYSTEMS | 290VAN060**AA* |  |  | CVAMA6124XMA*+UI | 88*TB60070C21*** | 57000 |  |  | 18.5 | 9 | 64000 |  |  | 45000 | 70% | 2.08 | Both | 1187.5 | 4.75 | HRCU-A-CB (Split System: Heat Pump with Remote Outdoor Unit-Air-Source) | Yes
215683114 | Central Heat Pump | BRYANT HEATING AND COOLING SYSTEMS | 290VAN060**AA* |  |  | CVAVA6121XMA*+UI | 986TD60080C21*** | 57000 |  |  | 18.5 | 9 | 64000 |  |  | 45000 | 70% | 2.08 | Both | 1187.5 | 4.75 | HRCU-A-CB (Split System: Heat Pump with Remote Outdoor Unit-Air-Source) | Yes
215682924 | Central Heat Pump | BRYANT HEATING AND COOLING SYSTEMS | 290VAN060**AA* |  |  | CVAMA6124XMA*+UI | 986TD60080C21*** | 57500 |  |  | 18.5 | 9 | 64000 |  |  | 45000 | 70% | 2.08 | Both | 1197.5 | 4.79 | HRCU-A-CB (Split System: Heat Pump with Remote Outdoor Unit-Air-Source) | Yes
215683184 | Central Heat Pump | BRYANT HEATING AND COOLING SYSTEMS | 290VAN060**AA* |  |  | CVAVA6124XMA*+UI | 986TD60080C21*** | 57500 |  |  | 18.5 | 9 | 64000 |  |  | 45000 | 70% | 2.08 | Both | 1197.5 | 4.79 | HRCU-A-CB (Split System: Heat Pump with Remote Outdoor Unit-Air-Source) | Yes
215683214 | Central Heat Pump | BRYANT HEATING AND COOLING SYSTEMS | 290VAN060**AA* |  |  | CVAVA6124XMA*+UI | 987TA60080C21*** | 57500 |  |  | 18.5 | 9 | 64000 |  |  | 45000 | 70% | 2.08 | Both | 1197.5 | 4.79 | HRCU-A-CB (Split System: Heat Pump with Remote Outdoor Unit-Air-Source) | Yes
215677204 | Central Heat Pump | BRYANT HEATING AND COOLING SYSTEMS | 290VAN060**AA* |  |  | CVAMA6024XMA*+UI | 986TD66120C24*** | 56500 |  |  | 18.5 | 9 | 63000 |  |  | 44500 | 71% | 2.1 | Both | 1177.5 | 4.71 | HRCU-A-CB (Split System: Heat Pump with Remote Outdoor Unit-Air-Source) | Yes
215682613 | Central Heat Pump | CARRIER | 27VNA060A*030* |  |  | CAA**6024AM*+UI | 59TN7A100C21**22 | 55000 |  |  | 18.5 | 9 | 59500 |  |  | 41500 | 70% | 1.9 | Both | 1145 | 4.58 | HRCU-A-CB (Split System: Heat Pump with Remote Outdoor Unit-Air-Source) | Yes
215678003 | Central Heat Pump | CARRIER | 27VNA060A*030* |  |  | CAA**6124AM*+UI | 59MN7C120C24**22 | 56000 |  |  | 18.5 | 9 | 60000 |  |  | 42000 | 70% | 2 | Both | 1167.5 | 4.67 | HRCU-A-CB (Split System: Heat Pump with Remote Outdoor Unit-Air-Source) | Yes
215677783 | Central Heat Pump | CARRIER | 27VNA060A*030* |  |  | CAA**6024AM*+UI | 58TN*B110C21**20 | 55000 |  |  | 18.5 | 9 | 59000 |  |  | 41500 | 70% | 2.02 | Both | 1145 | 4.58 | HRCU-A-CB (Split System: Heat Pump with Remote Outdoor Unit-Air-Source) | Yes
215677873 | Central Heat Pump | CARRIER | 27VNA060A*030* |  |  | CAA**6024AM*+UI | 59TN6C120C24**22 | 55000 |  |  | 18.5 | 9 | 59000 |  |  | 41500 | 70% | 2.02 | Both | 1145 | 4.58 | HRCU-A-CB (Split System: Heat Pump with Remote Outdoor Unit-Air-Source) | Yes
215677793 | Central Heat Pump | CARRIER | 27VNA060A*030* |  |  | CAA**6024AM*+UI | 58TN*B135C24**22 | 55500 |  |  | 18.5 | 9 | 59000 |  |  | 41500 | 70% | 2.02 | Both | 1157.5 | 4.63 | HRCU-A-CB (Split System: Heat Pump with Remote Outdoor Unit-Air-Source) | Yes
215678023 | Central Heat Pump | CARRIER | 27VNA060A*030* |  |  | CAA**6124AM*+UI | 59TN6C120C24**22 | 56000 |  |  | 18.5 | 9 | 59500 |  |  | 41500 | 70% | 2.02 | Both | 1167.5 | 4.67 | HRCU-A-CB (Split System: Heat Pump with Remote Outdoor Unit-Air-Source) | Yes
215682703 | Central Heat Pump | CARRIER | 27VNA060A*030* |  |  | CAA**6124AM*+UI | 59TN7A120C24**22 | 56000 |  |  | 18.5 | 9 | 59500 |  |  | 41500 | 70% | 2.02 | Both | 1167.5 | 4.67 | HRCU-A-CB (Split System: Heat Pump with Remote Outdoor Unit-Air-Source) | Yes
215678013 | Central Heat Pump | CARRIER | 27VNA060A*030* |  |  | CAA**6124AM*+UI | 59TN6C100C21**22 | 56000 |  |  | 18.5 | 9 | 60000 |  |  | 42000 | 70% | 2.02 | Both | 1167.5 | 4.67 | HRCU-A-CB (Split System: Heat Pump with Remote Outdoor Unit-Air-Source) | Yes
215677983 | Central Heat Pump | CARRIER | 27VNA060A*030* |  |  | CAA**6124AM*+UI | 59MN7C080C21**20 | 56000 |  |  | 18.5 | 9 | 60000 |  |  | 42000 | 70% | 2.02 | Both | 1167.5 | 4.67 | HRCU-A-CB (Split System: Heat Pump with Remote Outdoor Unit-Air-Source) | Yes
215682683 | Central Heat Pump | CARRIER | 27VNA060A*030* |  |  | CAA**6124AM*+UI | 59TN7A080C21**20 | 56000 |  |  | 18.5 | 9 | 60000 |  |  | 42000 | 70% | 2.02 | Both | 1167.5 | 4.67 | HRCU-A-CB (Split System: Heat Pump with Remote Outdoor Unit-Air-Source) | Yes
215682693 | Central Heat Pump | CARRIER | 27VNA060A*030* |  |  | CAA**6124AM*+UI | 59TN7A100C21**22 | 56000 |  |  | 18.5 | 9 | 60000 |  |  | 42000 | 70% | 2.02 | Both | 1167.5 | 4.67 | HRCU-A-CB (Split System: Heat Pump with Remote Outdoor Unit-Air-Source) | Yes
215682653 | Central Heat Pump | CARRIER | 27VNA060A*030* |  |  | CAA**6124AM*+UI | 59TN6C080C21**20 | 56000 |  |  | 18.5 | 9 | 60000 |  |  | 42000 | 70% | 2.02 | Both | 1167.5 | 4.67 | HRCU-A-CB (Split System: Heat Pump with Remote Outdoor Unit-Air-Source) | Yes
215677963 | Central Heat Pump | CARRIER | 27VNA060A*030* |  |  | CAA**6124AM*+UI | 59CU5B100C21**22 | 56500 |  |  | 18.5 | 9 | 59500 |  |  | 41500 | 70% | 2.02 | Both | 1177.5 | 4.71 | HRCU-A-CB (Split System: Heat Pump with Remote Outdoor Unit-Air-Source) | Yes
215677773 | Central Heat Pump | CARRIER | 27VNA060A*030* |  |  | CAA**6024AM*+UI | 58TN*B090C21**20 | 55000 |  |  | 18.5 | 9 | 59000 |  |  | 41500 | 70% | 2.04 | Both | 1145 | 4.58 | HRCU-A-CB (Split System: Heat Pump with Remote Outdoor Unit-Air-Source) | Yes
215677183 | Central Heat Pump | CARRIER | 27VNA060A*030* |  |  | CVAMA6024XMA*+UI | 59MN7C120C24**22 | 56500 |  |  | 18.5 | 9 | 63000 |  |  | 44500 | 71% | 2.08 | Both | 1177.5 | 4.71 | HRCU-A-CB (Split System: Heat Pump with Remote Outdoor Unit-Air-Source) | Yes
215677193 | Central Heat Pump | CARRIER | 27VNA060A*030* |  |  | CVAMA6024XMA*+UI | 59TN6C100C21**22 | 56500 |  |  | 18.5 | 9 | 63000 |  |  | 44500 | 71% | 2.08 | Both | 1177.5 | 4.71 | HRCU-A-CB (Split System: Heat Pump with Remote Outdoor Unit-Air-Source) | Yes
215677173 | Central Heat Pump | CARRIER | 27VNA060A*030* |  |  | CVAMA6024XMA*+UI | 59MN7C100C21**22 | 56500 |  |  | 18.5 | 9 | 63000 |  |  | 44500 | 71% | 2.08 | Both | 1177.5 | 4.71 | HRCU-A-CB (Split System: Heat Pump with Remote Outdoor Unit-Air-Source) | Yes
215677523 | Central Heat Pump | CARRIER | 27VNA060A*030* |  |  | CVAVA6024XMA*+UI | 59MN7C100C21**22 | 56500 |  |  | 18.5 | 9 | 63000 |  |  | 44500 | 71% | 2.08 | Both | 1177.5 | 4.71 | HRCU-A-CB (Split System: Heat Pump with Remote Outdoor Unit-Air-Source) | Yes
215677533 | Central Heat Pump | CARRIER | 27VNA060A*030* |  |  | CVAVA6024XMA*+UI | 59MN7C120C24**22 | 56500 |  |  | 18.5 | 9 | 63000 |  |  | 44500 | 71% | 2.08 | Both | 1177.5 | 4.71 | HRCU-A-CB (Split System: Heat Pump with Remote Outdoor Unit-Air-Source) | Yes
215677543 | Central Heat Pump | CARRIER | 27VNA060A*030* |  |  | CVAVA6024XMA*+UI | 59TN6C100C21**22 | 56500 |  |  | 18.5 | 9 | 63000 |  |  | 44500 | 71% | 2.08 | Both | 1177.5 | 4.71 | HRCU-A-CB (Split System: Heat Pump with Remote Outdoor Unit-Air-Source) | Yes
215683093 | Central Heat Pump | CARRIER | 27VNA060A*030* |  |  | CVAVA6024XMA*+UI | 59TN7A100C21**22 | 56500 |  |  | 18.5 | 9 | 63000 |  |  | 44500 | 71% | 2.08 | Both | 1177.5 | 4.71 | HRCU-A-CB (Split System: Heat Pump with Remote Outdoor Unit-Air-Source) | Yes
215677413 | Central Heat Pump | CARRIER | 27VNA060A*030* |  |  | CVAVA6021XMA*+UI | 59TN6C100C21**22 | 56500 |  |  | 18.5 | 9 | 64000 |  |  | 44500 | 70% | 2.08 | Both | 1177.5 | 4.71 | HRCU-A-CB (Split System: Heat Pump with Remote Outdoor Unit-Air-Source) | Yes
215677403 | Central Heat Pump | CARRIER | 27VNA060A*030* |  |  | CVAVA6021XMA*+UI | 59MN7C100C21**22 | 56500 |  |  | 18.5 | 9 | 64000 |  |  | 44500 | 70% | 2.08 | Both | 1177.5 | 4.71 | HRCU-A-CB (Split System: Heat Pump with Remote Outdoor Unit-Air-Source) | Yes
215677073 | Central Heat Pump | CARRIER | 27VNA060A*030* |  |  | CVAMA6021XMA*+UI | 59TN6C100C21**22 | 56500 |  |  | 18.5 | 9 | 64000 |  |  | 45000 | 70% | 2.08 | Both | 1177.5 | 4.71 | HRCU-A-CB (Split System: Heat Pump with Remote Outdoor Unit-Air-Source) | Yes
215677063 | Central Heat Pump | CARRIER | 27VNA060A*030* |  |  | CVAMA6021XMA*+UI | 59MN7C100C21**22 | 56500 |  |  | 18.5 | 9 | 64000 |  |  | 45000 | 70% | 2.08 | Both | 1177.5 | 4.71 | HRCU-A-CB (Split System: Heat Pump with Remote Outdoor Unit-Air-Source) | Yes
215682853 | Central Heat Pump | CARRIER | 27VNA060A*030* |  |  | CVAMA6021XMA*+UI | 59TN7A100C21**22 | 56500 |  |  | 18.5 | 9 | 64000 |  |  | 45000 | 70% | 2.08 | Both | 1177.5 | 4.71 | HRCU-A-CB (Split System: Heat Pump with Remote Outdoor Unit-Air-Source) | Yes
215683043 | Central Heat Pump | CARRIER | 27VNA060A*030* |  |  | CVAVA6021XMA*+UI | 59TN7A100C21**22 | 56500 |  |  | 18.5 | 9 | 64000 |  |  | 44500 | 70% | 2.08 | Both | 1177.5 | 4.71 | HRCU-A-CB (Split System: Heat Pump with Remote Outdoor Unit-Air-Source) | Yes
215683163 | Central Heat Pump | CARRIER | 27VNA060A*030* |  |  | CVAVA6121XMA*+UI | 59TN7A080C21**20 | 57000 |  |  | 18.5 | 9 | 64000 |  |  | 45000 | 70% | 2.08 | Both | 1187.5 | 4.75 | HRCU-A-CB (Split System: Heat Pump with Remote Outdoor Unit-Air-Source) | Yes
215683113 | Central Heat Pump | CARRIER | 27VNA060A*030* |  |  | CVAVA6121XMA*+UI | 59TN6C080C21**20 | 57000 |  |  | 18.5 | 9 | 64000 |  |  | 45000 | 70% | 2.08 | Both | 1187.5 | 4.75 | HRCU-A-CB (Split System: Heat Pump with Remote Outdoor Unit-Air-Source) | Yes
215682953 | Central Heat Pump | CARRIER | 27VNA060A*030* |  |  | CVAMA6124XMA*+UI | 59TN7A080C21**20 | 57500 |  |  | 18.5 | 9 | 64000 |  |  | 45000 | 70% | 2.08 | Both | 1197.5 | 4.79 | HRCU-A-CB (Split System: Heat Pump with Remote Outdoor Unit-Air-Source) | Yes
215683213 | Central Heat Pump | CARRIER | 27VNA060A*030* |  |  | CVAVA6124XMA*+UI | 59TN7A080C21**20 | 57500 |  |  | 18.5 | 9 | 64000 |  |  | 45000 | 70% | 2.08 | Both | 1197.5 | 4.79 | HRCU-A-CB (Split System: Heat Pump with Remote Outdoor Unit-Air-Source) | Yes
215677203 | Central Heat Pump | CARRIER | 27VNA060A*030* |  |  | CVAMA6024XMA*+UI | 59TN6C120C24**22 | 56500 |  |  | 18.5 | 9 | 63000 |  |  | 44500 | 71% | 2.1 | Both | 1177.5 | 4.71 | HRCU-A-CB (Split System: Heat Pump with Remote Outdoor Unit-Air-Source) | Yes
215682913 | Central Heat Pump | CARRIER | 27VNA060A*030* |  |  | CVAMA6024XMA*+UI | 59TN7A120C24**22 | 56500 |  |  | 18.5 | 9 | 63000 |  |  | 44500 | 71% | 2.1 | Both | 1177.5 | 4.71 | HRCU-A-CB (Split System: Heat Pump with Remote Outdoor Unit-Air-Source) | Yes
215677788 | Central Heat Pump | COMFORTMAKER | C5H0V60*K*AAA* |  |  | EA*5X60M24A*+WALLCON | *80CTL1102120B* | 55000 |  |  | 18.5 | 9 | 59000 |  |  | 41500 | 70% | 2.02 | Both | 1145 | 4.58 | HRCU-A-CB (Split System: Heat Pump with Remote Outdoor Unit-Air-Source) | Yes
215677878 | Central Heat Pump | COMFORTMAKER | C5H0V60*K*AAA* |  |  | EA*5X60M24A*+WALLCON | *96CTN1202422B* | 55000 |  |  | 18.5 | 9 | 59000 |  |  | 41500 | 70% | 2.02 | Both | 1145 | 4.58 | HRCU-A-CB (Split System: Heat Pump with Remote Outdoor Unit-Air-Source) | Yes
215677798 | Central Heat Pump | COMFORTMAKER | C5H0V60*K*AAA* |  |  | EA*5X60M24A*+WALLCON | *80CTL1352422B* | 55500 |  |  | 18.5 | 9 | 59000 |  |  | 41500 | 70% | 2.02 | Both | 1157.5 | 4.63 | HRCU-A-CB (Split System: Heat Pump with Remote Outdoor Unit-Air-Source) | Yes
215678028 | Central Heat Pump | COMFORTMAKER | C5H0V60*K*AAA* |  |  | EA*5X61M24A*+WALLCON | *96CTN1202422B* | 56000 |  |  | 18.5 | 9 | 59500 |  |  | 41500 | 70% | 2.02 | Both | 1167.5 | 4.67 | HRCU-A-CB (Split System: Heat Pump with Remote Outdoor Unit-Air-Source) | Yes
215678018 | Central Heat Pump | COMFORTMAKER | C5H0V60*K*AAA* |  |  | EA*5X61M24A*+WALLCON | *96CTN1002122B* | 56000 |  |  | 18.5 | 9 | 60000 |  |  | 42000 | 70% | 2.02 | Both | 1167.5 | 4.67 | HRCU-A-CB (Split System: Heat Pump with Remote Outdoor Unit-Air-Source) | Yes
215677998 | Central Heat Pump | COMFORTMAKER | C5H0V60*K*AAA* |  |  | EA*5X61M24A*+WALLCON | *97CMN1002122B* | 56000 |  |  | 18.5 | 9 | 60000 |  |  | 42000 | 70% | 2.02 | Both | 1167.5 | 4.67 | HRCU-A-CB (Split System: Heat Pump with Remote Outdoor Unit-Air-Source) | Yes
215682658 | Central Heat Pump | COMFORTMAKER | C5H0V60*K*AAA* |  |  | EA*5X61M24A*+WALLCON | *96CTN0802120B* | 56000 |  |  | 18.5 | 9 | 60000 |  |  | 42000 | 70% | 2.02 | Both | 1167.5 | 4.67 | HRCU-A-CB (Split System: Heat Pump with Remote Outdoor Unit-Air-Source) | Yes
215677778 | Central Heat Pump | COMFORTMAKER | C5H0V60*K*AAA* |  |  | EA*5X60M24A*+WALLCON | *80CTL0902120B* | 55000 |  |  | 18.5 | 9 | 59000 |  |  | 41500 | 70% | 2.04 | Both | 1145 | 4.58 | HRCU-A-CB (Split System: Heat Pump with Remote Outdoor Unit-Air-Source) | Yes
215677698 | Central Heat Pump | COMFORTMAKER | C5H0V60*K*AAA* |  |  | EVD5X61M24A*+WALLCON | *97CMN0802120B* | 57500 |  |  | 18.5 | 9 | 64000 |  |  | 45000 | 70% | 2.06 | Both | 1197.5 | 4.79 | HRCU-A-CB (Split System: Heat Pump with Remote Outdoor Unit-Air-Source) | Yes
215683178 | Central Heat Pump | COMFORTMAKER | C5H0V60*K*AAA* |  |  | EVD5X61M21A*+WALLCON | *97CTN1002122A* | 57500 |  |  | 18.5 | 9 | 64000 |  |  | 45000 | 70% | 2.06 | Both | 1197.5 | 4.79 | HRCU-A-CB (Split System: Heat Pump with Remote Outdoor Unit-Air-Source) | Yes
215677188 | Central Heat Pump | COMFORTMAKER | C5H0V60*K*AAA* |  |  | EVM5X60M24A*+WALLCON | *97CMN1202422B* | 56500 |  |  | 18.5 | 9 | 63000 |  |  | 44500 | 71% | 2.08 | Both | 1177.5 | 4.71 | HRCU-A-CB (Split System: Heat Pump with Remote Outdoor Unit-Air-Source) | Yes
215677548 | Central Heat Pump | COMFORTMAKER | C5H0V60*K*AAA* |  |  | EVD5X60M24A*+WALLCON | *96CTN1002122B* | 56500 |  |  | 18.5 | 9 | 63000 |  |  | 44500 | 71% | 2.08 | Both | 1177.5 | 4.71 | HRCU-A-CB (Split System: Heat Pump with Remote Outdoor Unit-Air-Source) | Yes
215677558 | Central Heat Pump | COMFORTMAKER | C5H0V60*K*AAA* |  |  | EVD5X60M24A*+WALLCON | *96CTN1202422B* | 56500 |  |  | 18.5 | 9 | 63000 |  |  | 44500 | 71% | 2.08 | Both | 1177.5 | 4.71 | HRCU-A-CB (Split System: Heat Pump with Remote Outdoor Unit-Air-Source) | Yes
215677528 | Central Heat Pump | COMFORTMAKER | C5H0V60*K*AAA* |  |  | EVD5X60M24A*+WALLCON | *97CMN1002122B* | 56500 |  |  | 18.5 | 9 | 63000 |  |  | 44500 | 71% | 2.08 | Both | 1177.5 | 4.71 | HRCU-A-CB (Split System: Heat Pump with Remote Outdoor Unit-Air-Source) | Yes
215683098 | Central Heat Pump | COMFORTMAKER | C5H0V60*K*AAA* |  |  | EVD5X60M24A*+WALLCON | *97CTN1002122A* | 56500 |  |  | 18.5 | 9 | 63000 |  |  | 44500 | 71% | 2.08 | Both | 1177.5 | 4.71 | HRCU-A-CB (Split System: Heat Pump with Remote Outdoor Unit-Air-Source) | Yes
215682908 | Central Heat Pump | COMFORTMAKER | C5H0V60*K*AAA* |  |  | EVM5X60M24A*+WALLCON | *97CTN1002122A* | 56500 |  |  | 18.5 | 9 | 63000 |  |  | 44500 | 71% | 2.08 | Both | 1177.5 | 4.71 | HRCU-A-CB (Split System: Heat Pump with Remote Outdoor Unit-Air-Source) | Yes
215677408 | Central Heat Pump | COMFORTMAKER | C5H0V60*K*AAA* |  |  | EVD5X60M21A*+WALLCON | *97CMN1002122B* | 56500 |  |  | 18.5 | 9 | 64000 |  |  | 44500 | 70% | 2.08 | Both | 1177.5 | 4.71 | HRCU-A-CB (Split System: Heat Pump with Remote Outdoor Unit-Air-Source) | Yes
215677078 | Central Heat Pump | COMFORTMAKER | C5H0V60*K*AAA* |  |  | EVM5X60M21A*+WALLCON | *96CTN1002122B* | 56500 |  |  | 18.5 | 9 | 64000 |  |  | 45000 | 70% | 2.08 | Both | 1177.5 | 4.71 | HRCU-A-CB (Split System: Heat Pump with Remote Outdoor Unit-Air-Source) | Yes
215683048 | Central Heat Pump | COMFORTMAKER | C5H0V60*K*AAA* |  |  | EVD5X60M21A*+WALLCON | *97CTN1002122A* | 56500 |  |  | 18.5 | 9 | 64000 |  |  | 44500 | 70% | 2.08 | Both | 1177.5 | 4.71 | HRCU-A-CB (Split System: Heat Pump with Remote Outdoor Unit-Air-Source) | Yes
215682858 | Central Heat Pump | COMFORTMAKER | C5H0V60*K*AAA* |  |  | EVM5X60M21A*+WALLCON | *97CTN1002122A* | 56500 |  |  | 18.5 | 9 | 64000 |  |  | 45000 | 70% | 2.08 | Both | 1177.5 | 4.71 | HRCU-A-CB (Split System: Heat Pump with Remote Outdoor Unit-Air-Source) | Yes
215677228 | Central Heat Pump | COMFORTMAKER | C5H0V60*K*AAA* |  |  | EVM5X61M24A*+WALLCON | *80CTL0702120B* | 57000 |  |  | 18.5 | 9 | 64000 |  |  | 45000 | 70% | 2.08 | Both | 1187.5 | 4.75 | HRCU-A-CB (Split System: Heat Pump with Remote Outdoor Unit-Air-Source) | Yes
215683168 | Central Heat Pump | COMFORTMAKER | C5H0V60*K*AAA* |  |  | EVD5X61M21A*+WALLCON | *97CTN0802120A* | 57000 |  |  | 18.5 | 9 | 64000 |  |  | 45000 | 70% | 2.08 | Both | 1187.5 | 4.75 | HRCU-A-CB (Split System: Heat Pump with Remote Outdoor Unit-Air-Source) | Yes
215683118 | Central Heat Pump | COMFORTMAKER | C5H0V60*K*AAA* |  |  | EVD5X61M21A*+WALLCON | *96CTN0802120B* | 57000 |  |  | 18.5 | 9 | 64000 |  |  | 45000 | 70% | 2.08 | Both | 1187.5 | 4.75 | HRCU-A-CB (Split System: Heat Pump with Remote Outdoor Unit-Air-Source) | Yes
215682958 | Central Heat Pump | COMFORTMAKER | C5H0V60*K*AAA* |  |  | EVM5X61M24A*+WALLCON | *97CTN0802120A* | 57500 |  |  | 18.5 | 9 | 64000 |  |  | 45000 | 70% | 2.08 | Both | 1197.5 | 4.79 | HRCU-A-CB (Split System: Heat Pump with Remote Outdoor Unit-Air-Source) | Yes
215682928 | Central Heat Pump | COMFORTMAKER | C5H0V60*K*AAA* |  |  | EVM5X61M24A*+WALLCON | *96CTN0802120B* | 57500 |  |  | 18.5 | 9 | 64000 |  |  | 45000 | 70% | 2.08 | Both | 1197.5 | 4.79 | HRCU-A-CB (Split System: Heat Pump with Remote Outdoor Unit-Air-Source) | Yes
215683218 | Central Heat Pump | COMFORTMAKER | C5H0V60*K*AAA* |  |  | EVD5X61M24A*+WALLCON | *97CTN0802120A* | 57500 |  |  | 18.5 | 9 | 64000 |  |  | 45000 | 70% | 2.08 | Both | 1197.5 | 4.79 | HRCU-A-CB (Split System: Heat Pump with Remote Outdoor Unit-Air-Source) | Yes
215677208 | Central Heat Pump | COMFORTMAKER | C5H0V60*K*AAA* |  |  | EVM5X60M24A*+WALLCON | *96CTN1202422B* | 56500 |  |  | 18.5 | 9 | 63000 |  |  | 44500 | 71% | 2.1 | Both | 1177.5 | 4.71 | HRCU-A-CB (Split System: Heat Pump with Remote Outdoor Unit-Air-Source) | Yes
215682918 | Central Heat Pump | COMFORTMAKER | C5H0V60*K*AAA* |  |  | EVM5X60M24A*+WALLCON | *97CTN1202422A* | 56500 |  |  | 18.5 | 9 | 63000 |  |  | 44500 | 71% | 2.1 | Both | 1177.5 | 4.71 | HRCU-A-CB (Split System: Heat Pump with Remote Outdoor Unit-Air-Source) | Yes
215683108 | Central Heat Pump | COMFORTMAKER | C5H0V60*K*AAA* |  |  | EVD5X60M24A*+WALLCON | *97CTN1202422A* | 56500 |  |  | 18.5 | 9 | 63000 |  |  | 44500 | 71% | 2.1 | Both | 1177.5 | 4.71 | HRCU-A-CB (Split System: Heat Pump with Remote Outdoor Unit-Air-Source) | Yes
215678009 | Central Heat Pump | DAY & NIGHT | C5H0V60*K*AAA* |  |  | EA*5X61M24A*+WALLCON | *97CMN1202422B* | 56000 |  |  | 18.5 | 9 | 60000 |  |  | 42000 | 70% | 2 | Both | 1167.5 | 4.67 | HRCU-A-CB (Split System: Heat Pump with Remote Outdoor Unit-Air-Source) | Yes
215677879 | Central Heat Pump | DAY & NIGHT | C5H0V60*K*AAA* |  |  | EA*5X60M24A*+WALLCON | *96CTN1202422B* | 55000 |  |  | 18.5 | 9 | 59000 |  |  | 41500 | 70% | 2.02 | Both | 1145 | 4.58 | HRCU-A-CB (Split System: Heat Pump with Remote Outdoor Unit-Air-Source) | Yes
215677789 | Central Heat Pump | DAY & NIGHT | C5H0V60*K*AAA* |  |  | EA*5X60M24A*+WALLCON | *80CTL1102120B* | 55000 |  |  | 18.5 | 9 | 59000 |  |  | 41500 | 70% | 2.02 | Both | 1145 | 4.58 | HRCU-A-CB (Split System: Heat Pump with Remote Outdoor Unit-Air-Source) | Yes
215682629 | Central Heat Pump | DAY & NIGHT | C5H0V60*K*AAA* |  |  | EA*5X60M24A*+WALLCON | *97CTN1202422A* | 55000 |  |  | 18.5 | 9 | 59000 |  |  | 41500 | 70% | 2.02 | Both | 1145 | 4.58 | HRCU-A-CB (Split System: Heat Pump with Remote Outdoor Unit-Air-Source) | Yes
215678029 | Central Heat Pump | DAY & NIGHT | C5H0V60*K*AAA* |  |  | EA*5X61M24A*+WALLCON | *96CTN1202422B* | 56000 |  |  | 18.5 | 9 | 59500 |  |  | 41500 | 70% | 2.02 | Both | 1167.5 | 4.67 | HRCU-A-CB (Split System: Heat Pump with Remote Outdoor Unit-Air-Source) | Yes
215677999 | Central Heat Pump | DAY & NIGHT | C5H0V60*K*AAA* |  |  | EA*5X61M24A*+WALLCON | *97CMN1002122B* | 56000 |  |  | 18.5 | 9 | 60000 |  |  | 42000 | 70% | 2.02 | Both | 1167.5 | 4.67 | HRCU-A-CB (Split System: Heat Pump with Remote Outdoor Unit-Air-Source) | Yes
215677989 | Central Heat Pump | DAY & NIGHT | C5H0V60*K*AAA* |  |  | EA*5X61M24A*+WALLCON | *97CMN0802120B* | 56000 |  |  | 18.5 | 9 | 60000 |  |  | 42000 | 70% | 2.02 | Both | 1167.5 | 4.67 | HRCU-A-CB (Split System: Heat Pump with Remote Outdoor Unit-Air-Source) | Yes
215682659 | Central Heat Pump | DAY & NIGHT | C5H0V60*K*AAA* |  |  | EA*5X61M24A*+WALLCON | *96CTN0802120B* | 56000 |  |  | 18.5 | 9 | 60000 |  |  | 42000 | 70% | 2.02 | Both | 1167.5 | 4.67 | HRCU-A-CB (Split System: Heat Pump with Remote Outdoor Unit-Air-Source) | Yes
215678019 | Central Heat Pump | DAY & NIGHT | C5H0V60*K*AAA* |  |  | EA*5X61M24A*+WALLCON | *96CTN1002122B* | 56000 |  |  | 18.5 | 9 | 60000 |  |  | 42000 | 70% | 2.02 | Both | 1167.5 | 4.67 | HRCU-A-CB (Split System: Heat Pump with Remote Outdoor Unit-Air-Source) | Yes
215682699 | Central Heat Pump | DAY & NIGHT | C5H0V60*K*AAA* |  |  | EA*5X61M24A*+WALLCON | *97CTN1002122A* | 56000 |  |  | 18.5 | 9 | 60000 |  |  | 42000 | 70% | 2.02 | Both | 1167.5 | 4.67 | HRCU-A-CB (Split System: Heat Pump with Remote Outdoor Unit-Air-Source) | Yes
215682689 | Central Heat Pump | DAY & NIGHT | C5H0V60*K*AAA* |  |  | EA*5X61M24A*+WALLCON | *97CTN0802120A* | 56000 |  |  | 18.5 | 9 | 60000 |  |  | 42000 | 70% | 2.02 | Both | 1167.5 | 4.67 | HRCU-A-CB (Split System: Heat Pump with Remote Outdoor Unit-Air-Source) | Yes
215677969 | Central Heat Pump | DAY & NIGHT | C5H0V60*K*AAA* |  |  | EA*5X61M24A*+WALLCON | *95CSU1002122B* | 56500 |  |  | 18.5 | 9 | 59500 |  |  | 41500 | 70% | 2.02 | Both | 1177.5 | 4.71 | HRCU-A-CB (Split System: Heat Pump with Remote Outdoor Unit-Air-Source) | Yes
215677779 | Central Heat Pump | DAY & NIGHT | C5H0V60*K*AAA* |  |  | EA*5X60M24A*+WALLCON | *80CTL0902120B* | 55000 |  |  | 18.5 | 9 | 59000 |  |  | 41500 | 70% | 2.04 | Both | 1145 | 4.58 | HRCU-A-CB (Split System: Heat Pump with Remote Outdoor Unit-Air-Source) | Yes
215677699 | Central Heat Pump | DAY & NIGHT | C5H0V60*K*AAA* |  |  | EVD5X61M24A*+WALLCON | *97CMN0802120B* | 57500 |  |  | 18.5 | 9 | 64000 |  |  | 45000 | 70% | 2.06 | Both | 1197.5 | 4.79 | HRCU-A-CB (Split System: Heat Pump with Remote Outdoor Unit-Air-Source) | Yes
215683179 | Central Heat Pump | DAY & NIGHT | C5H0V60*K*AAA* |  |  | EVD5X61M21A*+WALLCON | *97CTN1002122A* | 57500 |  |  | 18.5 | 9 | 64000 |  |  | 45000 | 70% | 2.06 | Both | 1197.5 | 4.79 | HRCU-A-CB (Split System: Heat Pump with Remote Outdoor Unit-Air-Source) | Yes
215677179 | Central Heat Pump | DAY & NIGHT | C5H0V60*K*AAA* |  |  | EVM5X60M24A*+WALLCON | *97CMN1002122B* | 56500 |  |  | 18.5 | 9 | 63000 |  |  | 44500 | 71% | 2.08 | Both | 1177.5 | 4.71 | HRCU-A-CB (Split System: Heat Pump with Remote Outdoor Unit-Air-Source) | Yes
215677529 | Central Heat Pump | DAY & NIGHT | C5H0V60*K*AAA* |  |  | EVD5X60M24A*+WALLCON | *97CMN1002122B* | 56500 |  |  | 18.5 | 9 | 63000 |  |  | 44500 | 71% | 2.08 | Both | 1177.5 | 4.71 | HRCU-A-CB (Split System: Heat Pump with Remote Outdoor Unit-Air-Source) | Yes
215683099 | Central Heat Pump | DAY & NIGHT | C5H0V60*K*AAA* |  |  | EVD5X60M24A*+WALLCON | *97CTN1002122A* | 56500 |  |  | 18.5 | 9 | 63000 |  |  | 44500 | 71% | 2.08 | Both | 1177.5 | 4.71 | HRCU-A-CB (Split System: Heat Pump with Remote Outdoor Unit-Air-Source) | Yes
215682909 | Central Heat Pump | DAY & NIGHT | C5H0V60*K*AAA* |  |  | EVM5X60M24A*+WALLCON | *97CTN1002122A* | 56500 |  |  | 18.5 | 9 | 63000 |  |  | 44500 | 71% | 2.08 | Both | 1177.5 | 4.71 | HRCU-A-CB (Split System: Heat Pump with Remote Outdoor Unit-Air-Source) | Yes
215677079 | Central Heat Pump | DAY & NIGHT | C5H0V60*K*AAA* |  |  | EVM5X60M21A*+WALLCON | *96CTN1002122B* | 56500 |  |  | 18.5 | 9 | 64000 |  |  | 45000 | 70% | 2.08 | Both | 1177.5 | 4.71 | HRCU-A-CB (Split System: Heat Pump with Remote Outdoor Unit-Air-Source) | Yes
215677069 | Central Heat Pump | DAY & NIGHT | C5H0V60*K*AAA* |  |  | EVM5X60M21A*+WALLCON | *97CMN1002122B* | 56500 |  |  | 18.5 | 9 | 64000 |  |  | 45000 | 70% | 2.08 | Both | 1177.5 | 4.71 | HRCU-A-CB (Split System: Heat Pump with Remote Outdoor Unit-Air-Source) | Yes
215677409 | Central Heat Pump | DAY & NIGHT | C5H0V60*K*AAA* |  |  | EVD5X60M21A*+WALLCON | *97CMN1002122B* | 56500 |  |  | 18.5 | 9 | 64000 |  |  | 44500 | 70% | 2.08 | Both | 1177.5 | 4.71 | HRCU-A-CB (Split System: Heat Pump with Remote Outdoor Unit-Air-Source) | Yes
215677419 | Central Heat Pump | DAY & NIGHT | C5H0V60*K*AAA* |  |  | EVD5X60M21A*+WALLCON | *96CTN1002122B* | 56500 |  |  | 18.5 | 9 | 64000 |  |  | 44500 | 70% | 2.08 | Both | 1177.5 | 4.71 | HRCU-A-CB (Split System: Heat Pump with Remote Outdoor Unit-Air-Source) | Yes
215683049 | Central Heat Pump | DAY & NIGHT | C5H0V60*K*AAA* |  |  | EVD5X60M21A*+WALLCON | *97CTN1002122A* | 56500 |  |  | 18.5 | 9 | 64000 |  |  | 44500 | 70% | 2.08 | Both | 1177.5 | 4.71 | HRCU-A-CB (Split System: Heat Pump with Remote Outdoor Unit-Air-Source) | Yes
215682859 | Central Heat Pump | DAY & NIGHT | C5H0V60*K*AAA* |  |  | EVM5X60M21A*+WALLCON | *97CTN1002122A* | 56500 |  |  | 18.5 | 9 | 64000 |  |  | 45000 | 70% | 2.08 | Both | 1177.5 | 4.71 | HRCU-A-CB (Split System: Heat Pump with Remote Outdoor Unit-Air-Source) | Yes
215683169 | Central Heat Pump | DAY & NIGHT | C5H0V60*K*AAA* |  |  | EVD5X61M21A*+WALLCON | *97CTN0802120A* | 57000 |  |  | 18.5 | 9 | 64000 |  |  | 45000 | 70% | 2.08 | Both | 1187.5 | 4.75 | HRCU-A-CB (Split System: Heat Pump with Remote Outdoor Unit-Air-Source) | Yes
215683119 | Central Heat Pump | DAY & NIGHT | C5H0V60*K*AAA* |  |  | EVD5X61M21A*+WALLCON | *96CTN0802120B* | 57000 |  |  | 18.5 | 9 | 64000 |  |  | 45000 | 70% | 2.08 | Both | 1187.5 | 4.75 | HRCU-A-CB (Split System: Heat Pump with Remote Outdoor Unit-Air-Source) | Yes
215682929 | Central Heat Pump | DAY & NIGHT | C5H0V60*K*AAA* |  |  | EVM5X61M24A*+WALLCON | *96CTN0802120B* | 57500 |  |  | 18.5 | 9 | 64000 |  |  | 45000 | 70% | 2.08 | Both | 1197.5 | 4.79 | HRCU-A-CB (Split System: Heat Pump with Remote Outdoor Unit-Air-Source) | Yes
215682959 | Central Heat Pump | DAY & NIGHT | C5H0V60*K*AAA* |  |  | EVM5X61M24A*+WALLCON | *97CTN0802120A* | 57500 |  |  | 18.5 | 9 | 64000 |  |  | 45000 | 70% | 2.08 | Both | 1197.5 | 4.79 | HRCU-A-CB (Split System: Heat Pump with Remote Outdoor Unit-Air-Source) | Yes
215683109 | Central Heat Pump | DAY & NIGHT | C5H0V60*K*AAA* |  |  | EVD5X60M24A*+WALLCON | *97CTN1202422A* | 56500 |  |  | 18.5 | 9 | 63000 |  |  | 44500 | 71% | 2.1 | Both | 1177.5 | 4.71 | HRCU-A-CB (Split System: Heat Pump with Remote Outdoor Unit-Air-Source) | Yes
215682919 | Central Heat Pump | DAY & NIGHT | C5H0V60*K*AAA* |  |  | EVM5X60M24A*+WALLCON | *97CTN1202422A* | 56500 |  |  | 18.5 | 9 | 63000 |  |  | 44500 | 71% | 2.1 | Both | 1177.5 | 4.71 | HRCU-A-CB (Split System: Heat Pump with Remote Outdoor Unit-Air-Source) | Yes
215677209 | Central Heat Pump | DAY & NIGHT | C5H0V60*K*AAA* |  |  | EVM5X60M24A*+WALLCON | *96CTN1202422B* | 56500 |  |  | 18.5 | 9 | 63000 |  |  | 44500 | 71% | 2.1 | Both | 1177.5 | 4.71 | HRCU-A-CB (Split System: Heat Pump with Remote Outdoor Unit-Air-Source) | Yes
215682615 | Central Heat Pump | HEIL | H5H0V60*K*AAA* |  |  | EA*5X60M24A*+WALLCON | *97CTN1002122A* | 55000 |  |  | 18.5 | 9 | 59500 |  |  | 41500 | 70% | 1.9 | Both | 1145 | 4.58 | HRCU-A-CB (Split System: Heat Pump with Remote Outdoor Unit-Air-Source) | Yes
215678005 | Central Heat Pump | HEIL | H5H0V60*K*AAA* |  |  | EA*5X61M24A*+WALLCON | *97CMN1202422B* | 56000 |  |  | 18.5 | 9 | 60000 |  |  | 42000 | 70% | 2 | Both | 1167.5 | 4.67 | HRCU-A-CB (Split System: Heat Pump with Remote Outdoor Unit-Air-Source) | Yes
215682625 | Central Heat Pump | HEIL | H5H0V60*K*AAA* |  |  | EA*5X60M24A*+WALLCON | *97CTN1202422A* | 55000 |  |  | 18.5 | 9 | 59000 |  |  | 41500 | 70% | 2.02 | Both | 1145 | 4.58 | HRCU-A-CB (Split System: Heat Pump with Remote Outdoor Unit-Air-Source) | Yes
215677875 | Central Heat Pump | HEIL | H5H0V60*K*AAA* |  |  | EA*5X60M24A*+WALLCON | *96CTN1202422B* | 55000 |  |  | 18.5 | 9 | 59000 |  |  | 41500 | 70% | 2.02 | Both | 1145 | 4.58 | HRCU-A-CB (Split System: Heat Pump with Remote Outdoor Unit-Air-Source) | Yes
215677795 | Central Heat Pump | HEIL | H5H0V60*K*AAA* |  |  | EA*5X60M24A*+WALLCON | *80CTL1352422B* | 55500 |  |  | 18.5 | 9 | 59000 |  |  | 41500 | 70% | 2.02 | Both | 1157.5 | 4.63 | HRCU-A-CB (Split System: Heat Pump with Remote Outdoor Unit-Air-Source) | Yes
215682705 | Central Heat Pump | HEIL | H5H0V60*K*AAA* |  |  | EA*5X61M24A*+WALLCON | *97CTN1202422A* | 56000 |  |  | 18.5 | 9 | 59500 |  |  | 41500 | 70% | 2.02 | Both | 1167.5 | 4.67 | HRCU-A-CB (Split System: Heat Pump with Remote Outdoor Unit-Air-Source) | Yes
215682695 | Central Heat Pump | HEIL | H5H0V60*K*AAA* |  |  | EA*5X61M24A*+WALLCON | *97CTN1002122A* | 56000 |  |  | 18.5 | 9 | 60000 |  |  | 42000 | 70% | 2.02 | Both | 1167.5 | 4.67 | HRCU-A-CB (Split System: Heat Pump with Remote Outdoor Unit-Air-Source) | Yes
215682655 | Central Heat Pump | HEIL | H5H0V60*K*AAA* |  |  | EA*5X61M24A*+WALLCON | *96CTN0802120B* | 56000 |  |  | 18.5 | 9 | 60000 |  |  | 42000 | 70% | 2.02 | Both | 1167.5 | 4.67 | HRCU-A-CB (Split System: Heat Pump with Remote Outdoor Unit-Air-Source) | Yes
215682685 | Central Heat Pump | HEIL | H5H0V60*K*AAA* |  |  | EA*5X61M24A*+WALLCON | *97CTN0802120A* | 56000 |  |  | 18.5 | 9 | 60000 |  |  | 42000 | 70% | 2.02 | Both | 1167.5 | 4.67 | HRCU-A-CB (Split System: Heat Pump with Remote Outdoor Unit-Air-Source) | Yes
215677775 | Central Heat Pump | HEIL | H5H0V60*K*AAA* |  |  | EA*5X60M24A*+WALLCON | *80CTL0902120B* | 55000 |  |  | 18.5 | 9 | 59000 |  |  | 41500 | 70% | 2.04 | Both | 1145 | 4.58 | HRCU-A-CB (Split System: Heat Pump with Remote Outdoor Unit-Air-Source) | Yes
215683175 | Central Heat Pump | HEIL | H5H0V60*K*AAA* |  |  | EVD5X61M21A*+WALLCON | *97CTN1002122A* | 57500 |  |  | 18.5 | 9 | 64000 |  |  | 45000 | 70% | 2.06 | Both | 1197.5 | 4.79 | HRCU-A-CB (Split System: Heat Pump with Remote Outdoor Unit-Air-Source) | Yes
215677195 | Central Heat Pump | HEIL | H5H0V60*K*AAA* |  |  | EVM5X60M24A*+WALLCON | *96CTN1002122B* | 56500 |  |  | 18.5 | 9 | 63000 |  |  | 44500 | 71% | 2.08 | Both | 1177.5 | 4.71 | HRCU-A-CB (Split System: Heat Pump with Remote Outdoor Unit-Air-Source) | Yes
215677535 | Central Heat Pump | HEIL | H5H0V60*K*AAA* |  |  | EVD5X60M24A*+WALLCON | *97CMN1202422B* | 56500 |  |  | 18.5 | 9 | 63000 |  |  | 44500 | 71% | 2.08 | Both | 1177.5 | 4.71 | HRCU-A-CB (Split System: Heat Pump with Remote Outdoor Unit-Air-Source) | Yes
215677545 | Central Heat Pump | HEIL | H5H0V60*K*AAA* |  |  | EVD5X60M24A*+WALLCON | *96CTN1002122B* | 56500 |  |  | 18.5 | 9 | 63000 |  |  | 44500 | 71% | 2.08 | Both | 1177.5 | 4.71 | HRCU-A-CB (Split System: Heat Pump with Remote Outdoor Unit-Air-Source) | Yes
215677185 | Central Heat Pump | HEIL | H5H0V60*K*AAA* |  |  | EVM5X60M24A*+WALLCON | *97CMN1202422B* | 56500 |  |  | 18.5 | 9 | 63000 |  |  | 44500 | 71% | 2.08 | Both | 1177.5 | 4.71 | HRCU-A-CB (Split System: Heat Pump with Remote Outdoor Unit-Air-Source) | Yes
215677525 | Central Heat Pump | HEIL | H5H0V60*K*AAA* |  |  | EVD5X60M24A*+WALLCON | *97CMN1002122B* | 56500 |  |  | 18.5 | 9 | 63000 |  |  | 44500 | 71% | 2.08 | Both | 1177.5 | 4.71 | HRCU-A-CB (Split System: Heat Pump with Remote Outdoor Unit-Air-Source) | Yes
215677555 | Central Heat Pump | HEIL | H5H0V60*K*AAA* |  |  | EVD5X60M24A*+WALLCON | *96CTN1202422B* | 56500 |  |  | 18.5 | 9 | 63000 |  |  | 44500 | 71% | 2.08 | Both | 1177.5 | 4.71 | HRCU-A-CB (Split System: Heat Pump with Remote Outdoor Unit-Air-Source) | Yes
215683095 | Central Heat Pump | HEIL | H5H0V60*K*AAA* |  |  | EVD5X60M24A*+WALLCON | *97CTN1002122A* | 56500 |  |  | 18.5 | 9 | 63000 |  |  | 44500 | 71% | 2.08 | Both | 1177.5 | 4.71 | HRCU-A-CB (Split System: Heat Pump with Remote Outdoor Unit-Air-Source) | Yes
215677065 | Central Heat Pump | HEIL | H5H0V60*K*AAA* |  |  | EVM5X60M21A*+WALLCON | *97CMN1002122B* | 56500 |  |  | 18.5 | 9 | 64000 |  |  | 45000 | 70% | 2.08 | Both | 1177.5 | 4.71 | HRCU-A-CB (Split System: Heat Pump with Remote Outdoor Unit-Air-Source) | Yes
215677405 | Central Heat Pump | HEIL | H5H0V60*K*AAA* |  |  | EVD5X60M21A*+WALLCON | *97CMN1002122B* | 56500 |  |  | 18.5 | 9 | 64000 |  |  | 44500 | 70% | 2.08 | Both | 1177.5 | 4.71 | HRCU-A-CB (Split System: Heat Pump with Remote Outdoor Unit-Air-Source) | Yes
215677415 | Central Heat Pump | HEIL | H5H0V60*K*AAA* |  |  | EVD5X60M21A*+WALLCON | *96CTN1002122B* | 56500 |  |  | 18.5 | 9 | 64000 |  |  | 44500 | 70% | 2.08 | Both | 1177.5 | 4.71 | HRCU-A-CB (Split System: Heat Pump with Remote Outdoor Unit-Air-Source) | Yes
215677075 | Central Heat Pump | HEIL | H5H0V60*K*AAA* |  |  | EVM5X60M21A*+WALLCON | *96CTN1002122B* | 56500 |  |  | 18.5 | 9 | 64000 |  |  | 45000 | 70% | 2.08 | Both | 1177.5 | 4.71 | HRCU-A-CB (Split System: Heat Pump with Remote Outdoor Unit-Air-Source) | Yes
215683045 | Central Heat Pump | HEIL | H5H0V60*K*AAA* |  |  | EVD5X60M21A*+WALLCON | *97CTN1002122A* | 56500 |  |  | 18.5 | 9 | 64000 |  |  | 44500 | 70% | 2.08 | Both | 1177.5 | 4.71 | HRCU-A-CB (Split System: Heat Pump with Remote Outdoor Unit-Air-Source) | Yes
215682855 | Central Heat Pump | HEIL | H5H0V60*K*AAA* |  |  | EVM5X60M21A*+WALLCON | *97CTN1002122A* | 56500 |  |  | 18.5 | 9 | 64000 |  |  | 45000 | 70% | 2.08 | Both | 1177.5 | 4.71 | HRCU-A-CB (Split System: Heat Pump with Remote Outdoor Unit-Air-Source) | Yes
215677225 | Central Heat Pump | HEIL | H5H0V60*K*AAA* |  |  | EVM5X61M24A*+WALLCON | *80CTL0702120B* | 57000 |  |  | 18.5 | 9 | 64000 |  |  | 45000 | 70% | 2.08 | Both | 1187.5 | 4.75 | HRCU-A-CB (Split System: Heat Pump with Remote Outdoor Unit-Air-Source) | Yes
215683165 | Central Heat Pump | HEIL | H5H0V60*K*AAA* |  |  | EVD5X61M21A*+WALLCON | *97CTN0802120A* | 57000 |  |  | 18.5 | 9 | 64000 |  |  | 45000 | 70% | 2.08 | Both | 1187.5 | 4.75 | HRCU-A-CB (Split System: Heat Pump with Remote Outdoor Unit-Air-Source) | Yes
215683115 | Central Heat Pump | HEIL | H5H0V60*K*AAA* |  |  | EVD5X61M21A*+WALLCON | *96CTN0802120B* | 57000 |  |  | 18.5 | 9 | 64000 |  |  | 45000 | 70% | 2.08 | Both | 1187.5 | 4.75 | HRCU-A-CB (Split System: Heat Pump with Remote Outdoor Unit-Air-Source) | Yes
215683215 | Central Heat Pump | HEIL | H5H0V60*K*AAA* |  |  | EVD5X61M24A*+WALLCON | *97CTN0802120A* | 57500 |  |  | 18.5 | 9 | 64000 |  |  | 45000 | 70% | 2.08 | Both | 1197.5 | 4.79 | HRCU-A-CB (Split System: Heat Pump with Remote Outdoor Unit-Air-Source) | Yes
215683185 | Central Heat Pump | HEIL | H5H0V60*K*AAA* |  |  | EVD5X61M24A*+WALLCON | *96CTN0802120B* | 57500 |  |  | 18.5 | 9 | 64000 |  |  | 45000 | 70% | 2.08 | Both | 1197.5 | 4.79 | HRCU-A-CB (Split System: Heat Pump with Remote Outdoor Unit-Air-Source) | Yes
215682955 | Central Heat Pump | HEIL | H5H0V60*K*AAA* |  |  | EVM5X61M24A*+WALLCON | *97CTN0802120A* | 57500 |  |  | 18.5 | 9 | 64000 |  |  | 45000 | 70% | 2.08 | Both | 1197.5 | 4.79 | HRCU-A-CB (Split System: Heat Pump with Remote Outdoor Unit-Air-Source) | Yes
215677205 | Central Heat Pump | HEIL | H5H0V60*K*AAA* |  |  | EVM5X60M24A*+WALLCON | *96CTN1202422B* | 56500 |  |  | 18.5 | 9 | 63000 |  |  | 44500 | 71% | 2.1 | Both | 1177.5 | 4.71 | HRCU-A-CB (Split System: Heat Pump with Remote Outdoor Unit-Air-Source) | Yes
215683105 | Central Heat Pump | HEIL | H5H0V60*K*AAA* |  |  | EVD5X60M24A*+WALLCON | *97CTN1202422A* | 56500 |  |  | 18.5 | 9 | 63000 |  |  | 44500 | 71% | 2.1 | Both | 1177.5 | 4.71 | HRCU-A-CB (Split System: Heat Pump with Remote Outdoor Unit-Air-Source) | Yes
215682915 | Central Heat Pump | HEIL | H5H0V60*K*AAA* |  |  | EVM5X60M24A*+WALLCON | *97CTN1202422A* | 56500 |  |  | 18.5 | 9 | 63000 |  |  | 44500 | 71% | 2.1 | Both | 1177.5 | 4.71 | HRCU-A-CB (Split System: Heat Pump with Remote Outdoor Unit-Air-Source) | Yes
215682620 | Central Heat Pump | KEEPRITE | C5H0V60*K*AAA* |  |  | EA*5X60M24A*+WALLCON | *97CTN1002122A* | 55000 |  |  | 18.5 | 9 | 59500 |  |  | 41500 | 70% | 1.9 | Both | 1145 | 4.58 | HRCU-A-CB (Split System: Heat Pump with Remote Outdoor Unit-Air-Source) | Yes
215678010 | Central Heat Pump | KEEPRITE | C5H0V60*K*AAA* |  |  | EA*5X61M24A*+WALLCON | *97CMN1202422B* | 56000 |  |  | 18.5 | 9 | 60000 |  |  | 42000 | 70% | 2 | Both | 1167.5 | 4.67 | HRCU-A-CB (Split System: Heat Pump with Remote Outdoor Unit-Air-Source) | Yes
215677790 | Central Heat Pump | KEEPRITE | C5H0V60*K*AAA* |  |  | EA*5X60M24A*+WALLCON | *80CTL1102120B* | 55000 |  |  | 18.5 | 9 | 59000 |  |  | 41500 | 70% | 2.02 | Both | 1145 | 4.58 | HRCU-A-CB (Split System: Heat Pump with Remote Outdoor Unit-Air-Source) | Yes
215682630 | Central Heat Pump | KEEPRITE | C5H0V60*K*AAA* |  |  | EA*5X60M24A*+WALLCON | *97CTN1202422A* | 55000 |  |  | 18.5 | 9 | 59000 |  |  | 41500 | 70% | 2.02 | Both | 1145 | 4.58 | HRCU-A-CB (Split System: Heat Pump with Remote Outdoor Unit-Air-Source) | Yes
215677800 | Central Heat Pump | KEEPRITE | C5H0V60*K*AAA* |  |  | EA*5X60M24A*+WALLCON | *80CTL1352422B* | 55500 |  |  | 18.5 | 9 | 59000 |  |  | 41500 | 70% | 2.02 | Both | 1157.5 | 4.63 | HRCU-A-CB (Split System: Heat Pump with Remote Outdoor Unit-Air-Source) | Yes
215678030 | Central Heat Pump | KEEPRITE | C5H0V60*K*AAA* |  |  | EA*5X61M24A*+WALLCON | *96CTN1202422B* | 56000 |  |  | 18.5 | 9 | 59500 |  |  | 41500 | 70% | 2.02 | Both | 1167.5 | 4.67 | HRCU-A-CB (Split System: Heat Pump with Remote Outdoor Unit-Air-Source) | Yes
215682710 | Central Heat Pump | KEEPRITE | C5H0V60*K*AAA* |  |  | EA*5X61M24A*+WALLCON | *97CTN1202422A* | 56000 |  |  | 18.5 | 9 | 59500 |  |  | 41500 | 70% | 2.02 | Both | 1167.5 | 4.67 | HRCU-A-CB (Split System: Heat Pump with Remote Outdoor Unit-Air-Source) | Yes
215677990 | Central Heat Pump | KEEPRITE | C5H0V60*K*AAA* |  |  | EA*5X61M24A*+WALLCON | *97CMN0802120B* | 56000 |  |  | 18.5 | 9 | 60000 |  |  | 42000 | 70% | 2.02 | Both | 1167.5 | 4.67 | HRCU-A-CB (Split System: Heat Pump with Remote Outdoor Unit-Air-Source) | Yes
215678000 | Central Heat Pump | KEEPRITE | C5H0V60*K*AAA* |  |  | EA*5X61M24A*+WALLCON | *97CMN1002122B* | 56000 |  |  | 18.5 | 9 | 60000 |  |  | 42000 | 70% | 2.02 | Both | 1167.5 | 4.67 | HRCU-A-CB (Split System: Heat Pump with Remote Outdoor Unit-Air-Source) | Yes
215678020 | Central Heat Pump | KEEPRITE | C5H0V60*K*AAA* |  |  | EA*5X61M24A*+WALLCON | *96CTN1002122B* | 56000 |  |  | 18.5 | 9 | 60000 |  |  | 42000 | 70% | 2.02 | Both | 1167.5 | 4.67 | HRCU-A-CB (Split System: Heat Pump with Remote Outdoor Unit-Air-Source) | Yes
215682660 | Central Heat Pump | KEEPRITE | C5H0V60*K*AAA* |  |  | EA*5X61M24A*+WALLCON | *96CTN0802120B* | 56000 |  |  | 18.5 | 9 | 60000 |  |  | 42000 | 70% | 2.02 | Both | 1167.5 | 4.67 | HRCU-A-CB (Split System: Heat Pump with Remote Outdoor Unit-Air-Source) | Yes
215682700 | Central Heat Pump | KEEPRITE | C5H0V60*K*AAA* |  |  | EA*5X61M24A*+WALLCON | *97CTN1002122A* | 56000 |  |  | 18.5 | 9 | 60000 |  |  | 42000 | 70% | 2.02 | Both | 1167.5 | 4.67 | HRCU-A-CB (Split System: Heat Pump with Remote Outdoor Unit-Air-Source) | Yes
215682690 | Central Heat Pump | KEEPRITE | C5H0V60*K*AAA* |  |  | EA*5X61M24A*+WALLCON | *97CTN0802120A* | 56000 |  |  | 18.5 | 9 | 60000 |  |  | 42000 | 70% | 2.02 | Both | 1167.5 | 4.67 | HRCU-A-CB (Split System: Heat Pump with Remote Outdoor Unit-Air-Source) | Yes
215677970 | Central Heat Pump | KEEPRITE | C5H0V60*K*AAA* |  |  | EA*5X61M24A*+WALLCON | *95CSU1002122B* | 56500 |  |  | 18.5 | 9 | 59500 |  |  | 41500 | 70% | 2.02 | Both | 1177.5 | 4.71 | HRCU-A-CB (Split System: Heat Pump with Remote Outdoor Unit-Air-Source) | Yes
215677780 | Central Heat Pump | KEEPRITE | C5H0V60*K*AAA* |  |  | EA*5X60M24A*+WALLCON | *80CTL0902120B* | 55000 |  |  | 18.5 | 9 | 59000 |  |  | 41500 | 70% | 2.04 | Both | 1145 | 4.58 | HRCU-A-CB (Split System: Heat Pump with Remote Outdoor Unit-Air-Source) | Yes
215683180 | Central Heat Pump | KEEPRITE | C5H0V60*K*AAA* |  |  | EVD5X61M21A*+WALLCON | *97CTN1002122A* | 57500 |  |  | 18.5 | 9 | 64000 |  |  | 45000 | 70% | 2.06 | Both | 1197.5 | 4.79 | HRCU-A-CB (Split System: Heat Pump with Remote Outdoor Unit-Air-Source) | Yes
215677700 | Central Heat Pump | KEEPRITE | C5H0V60*K*AAA* |  |  | EVD5X61M24A*+WALLCON | *97CMN0802120B* | 57500 |  |  | 18.5 | 9 | 64000 |  |  | 45000 | 70% | 2.06 | Both | 1197.5 | 4.79 | HRCU-A-CB (Split System: Heat Pump with Remote Outdoor Unit-Air-Source) | Yes
215677550 | Central Heat Pump | KEEPRITE | C5H0V60*K*AAA* |  |  | EVD5X60M24A*+WALLCON | *96CTN1002122B* | 56500 |  |  | 18.5 | 9 | 63000 |  |  | 44500 | 71% | 2.08 | Both | 1177.5 | 4.71 | HRCU-A-CB (Split System: Heat Pump with Remote Outdoor Unit-Air-Source) | Yes
215677540 | Central Heat Pump | KEEPRITE | C5H0V60*K*AAA* |  |  | EVD5X60M24A*+WALLCON | *97CMN1202422B* | 56500 |  |  | 18.5 | 9 | 63000 |  |  | 44500 | 71% | 2.08 | Both | 1177.5 | 4.71 | HRCU-A-CB (Split System: Heat Pump with Remote Outdoor Unit-Air-Source) | Yes
215677180 | Central Heat Pump | KEEPRITE | C5H0V60*K*AAA* |  |  | EVM5X60M24A*+WALLCON | *97CMN1002122B* | 56500 |  |  | 18.5 | 9 | 63000 |  |  | 44500 | 71% | 2.08 | Both | 1177.5 | 4.71 | HRCU-A-CB (Split System: Heat Pump with Remote Outdoor Unit-Air-Source) | Yes
215677560 | Central Heat Pump | KEEPRITE | C5H0V60*K*AAA* |  |  | EVD5X60M24A*+WALLCON | *96CTN1202422B* | 56500 |  |  | 18.5 | 9 | 63000 |  |  | 44500 | 71% | 2.08 | Both | 1177.5 | 4.71 | HRCU-A-CB (Split System: Heat Pump with Remote Outdoor Unit-Air-Source) | Yes
215677190 | Central Heat Pump | KEEPRITE | C5H0V60*K*AAA* |  |  | EVM5X60M24A*+WALLCON | *97CMN1202422B* | 56500 |  |  | 18.5 | 9 | 63000 |  |  | 44500 | 71% | 2.08 | Both | 1177.5 | 4.71 | HRCU-A-CB (Split System: Heat Pump with Remote Outdoor Unit-Air-Source) | Yes
215677530 | Central Heat Pump | KEEPRITE | C5H0V60*K*AAA* |  |  | EVD5X60M24A*+WALLCON | *97CMN1002122B* | 56500 |  |  | 18.5 | 9 | 63000 |  |  | 44500 | 71% | 2.08 | Both | 1177.5 | 4.71 | HRCU-A-CB (Split System: Heat Pump with Remote Outdoor Unit-Air-Source) | Yes
215682910 | Central Heat Pump | KEEPRITE | C5H0V60*K*AAA* |  |  | EVM5X60M24A*+WALLCON | *97CTN1002122A* | 56500 |  |  | 18.5 | 9 | 63000 |  |  | 44500 | 71% | 2.08 | Both | 1177.5 | 4.71 | HRCU-A-CB (Split System: Heat Pump with Remote Outdoor Unit-Air-Source) | Yes
215677070 | Central Heat Pump | KEEPRITE | C5H0V60*K*AAA* |  |  | EVM5X60M21A*+WALLCON | *97CMN1002122B* | 56500 |  |  | 18.5 | 9 | 64000 |  |  | 45000 | 70% | 2.08 | Both | 1177.5 | 4.71 | HRCU-A-CB (Split System: Heat Pump with Remote Outdoor Unit-Air-Source) | Yes
215677420 | Central Heat Pump | KEEPRITE | C5H0V60*K*AAA* |  |  | EVD5X60M21A*+WALLCON | *96CTN1002122B* | 56500 |  |  | 18.5 | 9 | 64000 |  |  | 44500 | 70% | 2.08 | Both | 1177.5 | 4.71 | HRCU-A-CB (Split System: Heat Pump with Remote Outdoor Unit-Air-Source) | Yes
215677080 | Central Heat Pump | KEEPRITE | C5H0V60*K*AAA* |  |  | EVM5X60M21A*+WALLCON | *96CTN1002122B* | 56500 |  |  | 18.5 | 9 | 64000 |  |  | 45000 | 70% | 2.08 | Both | 1177.5 | 4.71 | HRCU-A-CB (Split System: Heat Pump with Remote Outdoor Unit-Air-Source) | Yes
215677410 | Central Heat Pump | KEEPRITE | C5H0V60*K*AAA* |  |  | EVD5X60M21A*+WALLCON | *97CMN1002122B* | 56500 |  |  | 18.5 | 9 | 64000 |  |  | 44500 | 70% | 2.08 | Both | 1177.5 | 4.71 | HRCU-A-CB (Split System: Heat Pump with Remote Outdoor Unit-Air-Source) | Yes
215683050 | Central Heat Pump | KEEPRITE | C5H0V60*K*AAA* |  |  | EVD5X60M21A*+WALLCON | *97CTN1002122A* | 56500 |  |  | 18.5 | 9 | 64000 |  |  | 44500 | 70% | 2.08 | Both | 1177.5 | 4.71 | HRCU-A-CB (Split System: Heat Pump with Remote Outdoor Unit-Air-Source) | Yes
215683170 | Central Heat Pump | KEEPRITE | C5H0V60*K*AAA* |  |  | EVD5X61M21A*+WALLCON | *97CTN0802120A* | 57000 |  |  | 18.5 | 9 | 64000 |  |  | 45000 | 70% | 2.08 | Both | 1187.5 | 4.75 | HRCU-A-CB (Split System: Heat Pump with Remote Outdoor Unit-Air-Source) | Yes
215683120 | Central Heat Pump | KEEPRITE | C5H0V60*K*AAA* |  |  | EVD5X61M21A*+WALLCON | *96CTN0802120B* | 57000 |  |  | 18.5 | 9 | 64000 |  |  | 45000 | 70% | 2.08 | Both | 1187.5 | 4.75 | HRCU-A-CB (Split System: Heat Pump with Remote Outdoor Unit-Air-Source) | Yes
215682960 | Central Heat Pump | KEEPRITE | C5H0V60*K*AAA* |  |  | EVM5X61M24A*+WALLCON | *97CTN0802120A* | 57500 |  |  | 18.5 | 9 | 64000 |  |  | 45000 | 70% | 2.08 | Both | 1197.5 | 4.79 | HRCU-A-CB (Split System: Heat Pump with Remote Outdoor Unit-Air-Source) | Yes
215683190 | Central Heat Pump | KEEPRITE | C5H0V60*K*AAA* |  |  | EVD5X61M24A*+WALLCON | *96CTN0802120B* | 57500 |  |  | 18.5 | 9 | 64000 |  |  | 45000 | 70% | 2.08 | Both | 1197.5 | 4.79 | HRCU-A-CB (Split System: Heat Pump with Remote Outdoor Unit-Air-Source) | Yes
215683220 | Central Heat Pump | KEEPRITE | C5H0V60*K*AAA* |  |  | EVD5X61M24A*+WALLCON | *97CTN0802120A* | 57500 |  |  | 18.5 | 9 | 64000 |  |  | 45000 | 70% | 2.08 | Both | 1197.5 | 4.79 | HRCU-A-CB (Split System: Heat Pump with Remote Outdoor Unit-Air-Source) | Yes
215682930 | Central Heat Pump | KEEPRITE | C5H0V60*K*AAA* |  |  | EVM5X61M24A*+WALLCON | *96CTN0802120B* | 57500 |  |  | 18.5 | 9 | 64000 |  |  | 45000 | 70% | 2.08 | Both | 1197.5 | 4.79 | HRCU-A-CB (Split System: Heat Pump with Remote Outdoor Unit-Air-Source) | Yes
215682920 | Central Heat Pump | KEEPRITE | C5H0V60*K*AAA* |  |  | EVM5X60M24A*+WALLCON | *97CTN1202422A* | 56500 |  |  | 18.5 | 9 | 63000 |  |  | 44500 | 71% | 2.1 | Both | 1177.5 | 4.71 | HRCU-A-CB (Split System: Heat Pump with Remote Outdoor Unit-Air-Source) | Yes
215682621 | Central Heat Pump | KENMORE | (C,H,T)5H0V60*K*AAA* |  |  | EA*5X60M24A*+WALLCON | *97CTN1002122A* | 55000 |  |  | 18.5 | 9 | 59500 |  |  | 41500 | 70% | 1.9 | Both | 1145 | 4.58 | HRCU-A-CB (Split System: Heat Pump with Remote Outdoor Unit-Air-Source) | Yes
215677881 | Central Heat Pump | KENMORE | (C,H,T)5H0V60*K*AAA* |  |  | EA*5X60M24A*+WALLCON | *96CTN1202422B* | 55000 |  |  | 18.5 | 9 | 59000 |  |  | 41500 | 70% | 2.02 | Both | 1145 | 4.58 | HRCU-A-CB (Split System: Heat Pump with Remote Outdoor Unit-Air-Source) | Yes
215677791 | Central Heat Pump | KENMORE | (C,H,T)5H0V60*K*AAA* |  |  | EA*5X60M24A*+WALLCON | *80CTL1102120B* | 55000 |  |  | 18.5 | 9 | 59000 |  |  | 41500 | 70% | 2.02 | Both | 1145 | 4.58 | HRCU-A-CB (Split System: Heat Pump with Remote Outdoor Unit-Air-Source) | Yes
215677801 | Central Heat Pump | KENMORE | (C,H,T)5H0V60*K*AAA* |  |  | EA*5X60M24A*+WALLCON | *80CTL1352422B* | 55500 |  |  | 18.5 | 9 | 59000 |  |  | 41500 | 70% | 2.02 | Both | 1157.5 | 4.63 | HRCU-A-CB (Split System: Heat Pump with Remote Outdoor Unit-Air-Source) | Yes
215678031 | Central Heat Pump | KENMORE | (C,H,T)5H0V60*K*AAA* |  |  | EA*5X61M24A*+WALLCON | *96CTN1202422B* | 56000 |  |  | 18.5 | 9 | 59500 |  |  | 41500 | 70% | 2.02 | Both | 1167.5 | 4.67 | HRCU-A-CB (Split System: Heat Pump with Remote Outdoor Unit-Air-Source) | Yes
215682711 | Central Heat Pump | KENMORE | (C,H,T)5H0V60*K*AAA* |  |  | EA*5X61M24A*+WALLCON | *97CTN1202422A* | 56000 |  |  | 18.5 | 9 | 59500 |  |  | 41500 | 70% | 2.02 | Both | 1167.5 | 4.67 | HRCU-A-CB (Split System: Heat Pump with Remote Outdoor Unit-Air-Source) | Yes
215677991 | Central Heat Pump | KENMORE | (C,H,T)5H0V60*K*AAA* |  |  | EA*5X61M24A*+WALLCON | *97CMN0802120B* | 56000 |  |  | 18.5 | 9 | 60000 |  |  | 42000 | 70% | 2.02 | Both | 1167.5 | 4.67 | HRCU-A-CB (Split System: Heat Pump with Remote Outdoor Unit-Air-Source) | Yes
215678021 | Central Heat Pump | KENMORE | (C,H,T)5H0V60*K*AAA* |  |  | EA*5X61M24A*+WALLCON | *96CTN1002122B* | 56000 |  |  | 18.5 | 9 | 60000 |  |  | 42000 | 70% | 2.02 | Both | 1167.5 | 4.67 | HRCU-A-CB (Split System: Heat Pump with Remote Outdoor Unit-Air-Source) | Yes
215678001 | Central Heat Pump | KENMORE | (C,H,T)5H0V60*K*AAA* |  |  | EA*5X61M24A*+WALLCON | *97CMN1002122B* | 56000 |  |  | 18.5 | 9 | 60000 |  |  | 42000 | 70% | 2.02 | Both | 1167.5 | 4.67 | HRCU-A-CB (Split System: Heat Pump with Remote Outdoor Unit-Air-Source) | Yes
215682701 | Central Heat Pump | KENMORE | (C,H,T)5H0V60*K*AAA* |  |  | EA*5X61M24A*+WALLCON | *97CTN1002122A* | 56000 |  |  | 18.5 | 9 | 60000 |  |  | 42000 | 70% | 2.02 | Both | 1167.5 | 4.67 | HRCU-A-CB (Split System: Heat Pump with Remote Outdoor Unit-Air-Source) | Yes
215682691 | Central Heat Pump | KENMORE | (C,H,T)5H0V60*K*AAA* |  |  | EA*5X61M24A*+WALLCON | *97CTN0802120A* | 56000 |  |  | 18.5 | 9 | 60000 |  |  | 42000 | 70% | 2.02 | Both | 1167.5 | 4.67 | HRCU-A-CB (Split System: Heat Pump with Remote Outdoor Unit-Air-Source) | Yes
215677781 | Central Heat Pump | KENMORE | (C,H,T)5H0V60*K*AAA* |  |  | EA*5X60M24A*+WALLCON | *80CTL0902120B* | 55000 |  |  | 18.5 | 9 | 59000 |  |  | 41500 | 70% | 2.04 | Both | 1145 | 4.58 | HRCU-A-CB (Split System: Heat Pump with Remote Outdoor Unit-Air-Source) | Yes
215677701 | Central Heat Pump | KENMORE | (C,H,T)5H0V60*K*AAA* |  |  | EVD5X61M24A*+WALLCON | *97CMN0802120B* | 57500 |  |  | 18.5 | 9 | 64000 |  |  | 45000 | 70% | 2.06 | Both | 1197.5 | 4.79 | HRCU-A-CB (Split System: Heat Pump with Remote Outdoor Unit-Air-Source) | Yes
215683181 | Central Heat Pump | KENMORE | (C,H,T)5H0V60*K*AAA* |  |  | EVD5X61M21A*+WALLCON | *97CTN1002122A* | 57500 |  |  | 18.5 | 9 | 64000 |  |  | 45000 | 70% | 2.06 | Both | 1197.5 | 4.79 | HRCU-A-CB (Split System: Heat Pump with Remote Outdoor Unit-Air-Source) | Yes
215677181 | Central Heat Pump | KENMORE | (C,H,T)5H0V60*K*AAA* |  |  | EVM5X60M24A*+WALLCON | *97CMN1002122B* | 56500 |  |  | 18.5 | 9 | 63000 |  |  | 44500 | 71% | 2.08 | Both | 1177.5 | 4.71 | HRCU-A-CB (Split System: Heat Pump with Remote Outdoor Unit-Air-Source) | Yes
215677561 | Central Heat Pump | KENMORE | (C,H,T)5H0V60*K*AAA* |  |  | EVD5X60M24A*+WALLCON | *96CTN1202422B* | 56500 |  |  | 18.5 | 9 | 63000 |  |  | 44500 | 71% | 2.08 | Both | 1177.5 | 4.71 | HRCU-A-CB (Split System: Heat Pump with Remote Outdoor Unit-Air-Source) | Yes
215677531 | Central Heat Pump | KENMORE | (C,H,T)5H0V60*K*AAA* |  |  | EVD5X60M24A*+WALLCON | *97CMN1002122B* | 56500 |  |  | 18.5 | 9 | 63000 |  |  | 44500 | 71% | 2.08 | Both | 1177.5 | 4.71 | HRCU-A-CB (Split System: Heat Pump with Remote Outdoor Unit-Air-Source) | Yes
215677191 | Central Heat Pump | KENMORE | (C,H,T)5H0V60*K*AAA* |  |  | EVM5X60M24A*+WALLCON | *97CMN1202422B* | 56500 |  |  | 18.5 | 9 | 63000 |  |  | 44500 | 71% | 2.08 | Both | 1177.5 | 4.71 | HRCU-A-CB (Split System: Heat Pump with Remote Outdoor Unit-Air-Source) | Yes
215677551 | Central Heat Pump | KENMORE | (C,H,T)5H0V60*K*AAA* |  |  | EVD5X60M24A*+WALLCON | *96CTN1002122B* | 56500 |  |  | 18.5 | 9 | 63000 |  |  | 44500 | 71% | 2.08 | Both | 1177.5 | 4.71 | HRCU-A-CB (Split System: Heat Pump with Remote Outdoor Unit-Air-Source) | Yes
215677071 | Central Heat Pump | KENMORE | (C,H,T)5H0V60*K*AAA* |  |  | EVM5X60M21A*+WALLCON | *97CMN1002122B* | 56500 |  |  | 18.5 | 9 | 64000 |  |  | 45000 | 70% | 2.08 | Both | 1177.5 | 4.71 | HRCU-A-CB (Split System: Heat Pump with Remote Outdoor Unit-Air-Source) | Yes
215677411 | Central Heat Pump | KENMORE | (C,H,T)5H0V60*K*AAA* |  |  | EVD5X60M21A*+WALLCON | *97CMN1002122B* | 56500 |  |  | 18.5 | 9 | 64000 |  |  | 44500 | 70% | 2.08 | Both | 1177.5 | 4.71 | HRCU-A-CB (Split System: Heat Pump with Remote Outdoor Unit-Air-Source) | Yes
215677421 | Central Heat Pump | KENMORE | (C,H,T)5H0V60*K*AAA* |  |  | EVD5X60M21A*+WALLCON | *96CTN1002122B* | 56500 |  |  | 18.5 | 9 | 64000 |  |  | 44500 | 70% | 2.08 | Both | 1177.5 | 4.71 | HRCU-A-CB (Split System: Heat Pump with Remote Outdoor Unit-Air-Source) | Yes
215682861 | Central Heat Pump | KENMORE | (C,H,T)5H0V60*K*AAA* |  |  | EVM5X60M21A*+WALLCON | *97CTN1002122A* | 56500 |  |  | 18.5 | 9 | 64000 |  |  | 45000 | 70% | 2.08 | Both | 1177.5 | 4.71 | HRCU-A-CB (Split System: Heat Pump with Remote Outdoor Unit-Air-Source) | Yes
215683051 | Central Heat Pump | KENMORE | (C,H,T)5H0V60*K*AAA* |  |  | EVD5X60M21A*+WALLCON | *97CTN1002122A* | 56500 |  |  | 18.5 | 9 | 64000 |  |  | 44500 | 70% | 2.08 | Both | 1177.5 | 4.71 | HRCU-A-CB (Split System: Heat Pump with Remote Outdoor Unit-Air-Source) | Yes
215683121 | Central Heat Pump | KENMORE | (C,H,T)5H0V60*K*AAA* |  |  | EVD5X61M21A*+WALLCON | *96CTN0802120B* | 57000 |  |  | 18.5 | 9 | 64000 |  |  | 45000 | 70% | 2.08 | Both | 1187.5 | 4.75 | HRCU-A-CB (Split System: Heat Pump with Remote Outdoor Unit-Air-Source) | Yes
215683171 | Central Heat Pump | KENMORE | (C,H,T)5H0V60*K*AAA* |  |  | EVD5X61M21A*+WALLCON | *97CTN0802120A* | 57000 |  |  | 18.5 | 9 | 64000 |  |  | 45000 | 70% | 2.08 | Both | 1187.5 | 4.75 | HRCU-A-CB (Split System: Heat Pump with Remote Outdoor Unit-Air-Source) | Yes
215677231 | Central Heat Pump | KENMORE | (C,H,T)5H0V60*K*AAA* |  |  | EVM5X61M24A*+WALLCON | *80CTL0702120B* | 57000 |  |  | 18.5 | 9 | 64000 |  |  | 45000 | 70% | 2.08 | Both | 1187.5 | 4.75 | HRCU-A-CB (Split System: Heat Pump with Remote Outdoor Unit-Air-Source) | Yes
215682961 | Central Heat Pump | KENMORE | (C,H,T)5H0V60*K*AAA* |  |  | EVM5X61M24A*+WALLCON | *97CTN0802120A* | 57500 |  |  | 18.5 | 9 | 64000 |  |  | 45000 | 70% | 2.08 | Both | 1197.5 | 4.79 | HRCU-A-CB (Split System: Heat Pump with Remote Outdoor Unit-Air-Source) | Yes
215683191 | Central Heat Pump | KENMORE | (C,H,T)5H0V60*K*AAA* |  |  | EVD5X61M24A*+WALLCON | *96CTN0802120B* | 57500 |  |  | 18.5 | 9 | 64000 |  |  | 45000 | 70% | 2.08 | Both | 1197.5 | 4.79 | HRCU-A-CB (Split System: Heat Pump with Remote Outdoor Unit-Air-Source) | Yes
215683221 | Central Heat Pump | KENMORE | (C,H,T)5H0V60*K*AAA* |  |  | EVD5X61M24A*+WALLCON | *97CTN0802120A* | 57500 |  |  | 18.5 | 9 | 64000 |  |  | 45000 | 70% | 2.08 | Both | 1197.5 | 4.79 | HRCU-A-CB (Split System: Heat Pump with Remote Outdoor Unit-Air-Source) | Yes
215682921 | Central Heat Pump | KENMORE | (C,H,T)5H0V60*K*AAA* |  |  | EVM5X60M24A*+WALLCON | *97CTN1202422A* | 56500 |  |  | 18.5 | 9 | 63000 |  |  | 44500 | 71% | 2.1 | Both | 1177.5 | 4.71 | HRCU-A-CB (Split System: Heat Pump with Remote Outdoor Unit-Air-Source) | Yes
215678012 | Central Heat Pump | TEMPSTAR | T5H0V60*K*AAA* |  |  | EA*5X61M24A*+WALLCON | *97CMN1202422B* | 56000 |  |  | 18.5 | 9 | 60000 |  |  | 42000 | 70% | 2 | Both | 1167.5 | 4.67 | HRCU-A-CB (Split System: Heat Pump with Remote Outdoor Unit-Air-Source) | Yes
215682632 | Central Heat Pump | TEMPSTAR | T5H0V60*K*AAA* |  |  | EA*5X60M24A*+WALLCON | *97CTN1202422A* | 55000 |  |  | 18.5 | 9 | 59000 |  |  | 41500 | 70% | 2.02 | Both | 1145 | 4.58 | HRCU-A-CB (Split System: Heat Pump with Remote Outdoor Unit-Air-Source) | Yes
215677792 | Central Heat Pump | TEMPSTAR | T5H0V60*K*AAA* |  |  | EA*5X60M24A*+WALLCON | *80CTL1102120B* | 55000 |  |  | 18.5 | 9 | 59000 |  |  | 41500 | 70% | 2.02 | Both | 1145 | 4.58 | HRCU-A-CB (Split System: Heat Pump with Remote Outdoor Unit-Air-Source) | Yes
215677802 | Central Heat Pump | TEMPSTAR | T5H0V60*K*AAA* |  |  | EA*5X60M24A*+WALLCON | *80CTL1352422B* | 55500 |  |  | 18.5 | 9 | 59000 |  |  | 41500 | 70% | 2.02 | Both | 1157.5 | 4.63 | HRCU-A-CB (Split System: Heat Pump with Remote Outdoor Unit-Air-Source) | Yes
215678032 | Central Heat Pump | TEMPSTAR | T5H0V60*K*AAA* |  |  | EA*5X61M24A*+WALLCON | *96CTN1202422B* | 56000 |  |  | 18.5 | 9 | 59500 |  |  | 41500 | 70% | 2.02 | Both | 1167.5 | 4.67 | HRCU-A-CB (Split System: Heat Pump with Remote Outdoor Unit-Air-Source) | Yes
215677992 | Central Heat Pump | TEMPSTAR | T5H0V60*K*AAA* |  |  | EA*5X61M24A*+WALLCON | *97CMN0802120B* | 56000 |  |  | 18.5 | 9 | 60000 |  |  | 42000 | 70% | 2.02 | Both | 1167.5 | 4.67 | HRCU-A-CB (Split System: Heat Pump with Remote Outdoor Unit-Air-Source) | Yes
215678022 | Central Heat Pump | TEMPSTAR | T5H0V60*K*AAA* |  |  | EA*5X61M24A*+WALLCON | *96CTN1002122B* | 56000 |  |  | 18.5 | 9 | 60000 |  |  | 42000 | 70% | 2.02 | Both | 1167.5 | 4.67 | HRCU-A-CB (Split System: Heat Pump with Remote Outdoor Unit-Air-Source) | Yes
215682702 | Central Heat Pump | TEMPSTAR | T5H0V60*K*AAA* |  |  | EA*5X61M24A*+WALLCON | *97CTN1002122A* | 56000 |  |  | 18.5 | 9 | 60000 |  |  | 42000 | 70% | 2.02 | Both | 1167.5 | 4.67 | HRCU-A-CB (Split System: Heat Pump with Remote Outdoor Unit-Air-Source) | Yes
215682662 | Central Heat Pump | TEMPSTAR | T5H0V60*K*AAA* |  |  | EA*5X61M24A*+WALLCON | *96CTN0802120B* | 56000 |  |  | 18.5 | 9 | 60000 |  |  | 42000 | 70% | 2.02 | Both | 1167.5 | 4.67 | HRCU-A-CB (Split System: Heat Pump with Remote Outdoor Unit-Air-Source) | Yes
215682692 | Central Heat Pump | TEMPSTAR | T5H0V60*K*AAA* |  |  | EA*5X61M24A*+WALLCON | *97CTN0802120A* | 56000 |  |  | 18.5 | 9 | 60000 |  |  | 42000 | 70% | 2.02 | Both | 1167.5 | 4.67 | HRCU-A-CB (Split System: Heat Pump with Remote Outdoor Unit-Air-Source) | Yes
215677972 | Central Heat Pump | TEMPSTAR | T5H0V60*K*AAA* |  |  | EA*5X61M24A*+WALLCON | *95CSU1002122B* | 56500 |  |  | 18.5 | 9 | 59500 |  |  | 41500 | 70% | 2.02 | Both | 1177.5 | 4.71 | HRCU-A-CB (Split System: Heat Pump with Remote Outdoor Unit-Air-Source) | Yes
215677782 | Central Heat Pump | TEMPSTAR | T5H0V60*K*AAA* |  |  | EA*5X60M24A*+WALLCON | *80CTL0902120B* | 55000 |  |  | 18.5 | 9 | 59000 |  |  | 41500 | 70% | 2.04 | Both | 1145 | 4.58 | HRCU-A-CB (Split System: Heat Pump with Remote Outdoor Unit-Air-Source) | Yes
215677702 | Central Heat Pump | TEMPSTAR | T5H0V60*K*AAA* |  |  | EVD5X61M24A*+WALLCON | *97CMN0802120B* | 57500 |  |  | 18.5 | 9 | 64000 |  |  | 45000 | 70% | 2.06 | Both | 1197.5 | 4.79 | HRCU-A-CB (Split System: Heat Pump with Remote Outdoor Unit-Air-Source) | Yes
215683182 | Central Heat Pump | TEMPSTAR | T5H0V60*K*AAA* |  |  | EVD5X61M21A*+WALLCON | *97CTN1002122A* | 57500 |  |  | 18.5 | 9 | 64000 |  |  | 45000 | 70% | 2.06 | Both | 1197.5 | 4.79 | HRCU-A-CB (Split System: Heat Pump with Remote Outdoor Unit-Air-Source) | Yes
215677532 | Central Heat Pump | TEMPSTAR | T5H0V60*K*AAA* |  |  | EVD5X60M24A*+WALLCON | *97CMN1002122B* | 56500 |  |  | 18.5 | 9 | 63000 |  |  | 44500 | 71% | 2.08 | Both | 1177.5 | 4.71 | HRCU-A-CB (Split System: Heat Pump with Remote Outdoor Unit-Air-Source) | Yes
215677562 | Central Heat Pump | TEMPSTAR | T5H0V60*K*AAA* |  |  | EVD5X60M24A*+WALLCON | *96CTN1202422B* | 56500 |  |  | 18.5 | 9 | 63000 |  |  | 44500 | 71% | 2.08 | Both | 1177.5 | 4.71 | HRCU-A-CB (Split System: Heat Pump with Remote Outdoor Unit-Air-Source) | Yes
215677202 | Central Heat Pump | TEMPSTAR | T5H0V60*K*AAA* |  |  | EVM5X60M24A*+WALLCON | *96CTN1002122B* | 56500 |  |  | 18.5 | 9 | 63000 |  |  | 44500 | 71% | 2.08 | Both | 1177.5 | 4.71 | HRCU-A-CB (Split System: Heat Pump with Remote Outdoor Unit-Air-Source) | Yes
215677182 | Central Heat Pump | TEMPSTAR | T5H0V60*K*AAA* |  |  | EVM5X60M24A*+WALLCON | *97CMN1002122B* | 56500 |  |  | 18.5 | 9 | 63000 |  |  | 44500 | 71% | 2.08 | Both | 1177.5 | 4.71 | HRCU-A-CB (Split System: Heat Pump with Remote Outdoor Unit-Air-Source) | Yes
215677192 | Central Heat Pump | TEMPSTAR | T5H0V60*K*AAA* |  |  | EVM5X60M24A*+WALLCON | *97CMN1202422B* | 56500 |  |  | 18.5 | 9 | 63000 |  |  | 44500 | 71% | 2.08 | Both | 1177.5 | 4.71 | HRCU-A-CB (Split System: Heat Pump with Remote Outdoor Unit-Air-Source) | Yes
215677552 | Central Heat Pump | TEMPSTAR | T5H0V60*K*AAA* |  |  | EVD5X60M24A*+WALLCON | *96CTN1002122B* | 56500 |  |  | 18.5 | 9 | 63000 |  |  | 44500 | 71% | 2.08 | Both | 1177.5 | 4.71 | HRCU-A-CB (Split System: Heat Pump with Remote Outdoor Unit-Air-Source) | Yes
215677412 | Central Heat Pump | TEMPSTAR | T5H0V60*K*AAA* |  |  | EVD5X60M21A*+WALLCON | *97CMN1002122B* | 56500 |  |  | 18.5 | 9 | 64000 |  |  | 44500 | 70% | 2.08 | Both | 1177.5 | 4.71 | HRCU-A-CB (Split System: Heat Pump with Remote Outdoor Unit-Air-Source) | Yes
215677082 | Central Heat Pump | TEMPSTAR | T5H0V60*K*AAA* |  |  | EVM5X60M21A*+WALLCON | *96CTN1002122B* | 56500 |  |  | 18.5 | 9 | 64000 |  |  | 45000 | 70% | 2.08 | Both | 1177.5 | 4.71 | HRCU-A-CB (Split System: Heat Pump with Remote Outdoor Unit-Air-Source) | Yes
215682862 | Central Heat Pump | TEMPSTAR | T5H0V60*K*AAA* |  |  | EVM5X60M21A*+WALLCON | *97CTN1002122A* | 56500 |  |  | 18.5 | 9 | 64000 |  |  | 45000 | 70% | 2.08 | Both | 1177.5 | 4.71 | HRCU-A-CB (Split System: Heat Pump with Remote Outdoor Unit-Air-Source) | Yes
215683052 | Central Heat Pump | TEMPSTAR | T5H0V60*K*AAA* |  |  | EVD5X60M21A*+WALLCON | *97CTN1002122A* | 56500 |  |  | 18.5 | 9 | 64000 |  |  | 44500 | 70% | 2.08 | Both | 1177.5 | 4.71 | HRCU-A-CB (Split System: Heat Pump with Remote Outdoor Unit-Air-Source) | Yes
215683122 | Central Heat Pump | TEMPSTAR | T5H0V60*K*AAA* |  |  | EVD5X61M21A*+WALLCON | *96CTN0802120B* | 57000 |  |  | 18.5 | 9 | 64000 |  |  | 45000 | 70% | 2.08 | Both | 1187.5 | 4.75 | HRCU-A-CB (Split System: Heat Pump with Remote Outdoor Unit-Air-Source) | Yes
215683172 | Central Heat Pump | TEMPSTAR | T5H0V60*K*AAA* |  |  | EVD5X61M21A*+WALLCON | *97CTN0802120A* | 57000 |  |  | 18.5 | 9 | 64000 |  |  | 45000 | 70% | 2.08 | Both | 1187.5 | 4.75 | HRCU-A-CB (Split System: Heat Pump with Remote Outdoor Unit-Air-Source) | Yes
215683222 | Central Heat Pump | TEMPSTAR | T5H0V60*K*AAA* |  |  | EVD5X61M24A*+WALLCON | *97CTN0802120A* | 57500 |  |  | 18.5 | 9 | 64000 |  |  | 45000 | 70% | 2.08 | Both | 1197.5 | 4.79 | HRCU-A-CB (Split System: Heat Pump with Remote Outdoor Unit-Air-Source) | Yes
215682962 | Central Heat Pump | TEMPSTAR | T5H0V60*K*AAA* |  |  | EVM5X61M24A*+WALLCON | *97CTN0802120A* | 57500 |  |  | 18.5 | 9 | 64000 |  |  | 45000 | 70% | 2.08 | Both | 1197.5 | 4.79 | HRCU-A-CB (Split System: Heat Pump with Remote Outdoor Unit-Air-Source) | Yes
215682932 | Central Heat Pump | TEMPSTAR | T5H0V60*K*AAA* |  |  | EVM5X61M24A*+WALLCON | *96CTN0802120B* | 57500 |  |  | 18.5 | 9 | 64000 |  |  | 45000 | 70% | 2.08 | Both | 1197.5 | 4.79 | HRCU-A-CB (Split System: Heat Pump with Remote Outdoor Unit-Air-Source) | Yes
215677212 | Central Heat Pump | TEMPSTAR | T5H0V60*K*AAA* |  |  | EVM5X60M24A*+WALLCON | *96CTN1202422B* | 56500 |  |  | 18.5 | 9 | 63000 |  |  | 44500 | 71% | 2.1 | Both | 1177.5 | 4.71 | HRCU-A-CB (Split System: Heat Pump with Remote Outdoor Unit-Air-Source) | Yes
215683112 | Central Heat Pump | TEMPSTAR | T5H0V60*K*AAA* |  |  | EVD5X60M24A*+WALLCON | *97CTN1202422A* | 56500 |  |  | 18.5 | 9 | 63000 |  |  | 44500 | 71% | 2.1 | Both | 1177.5 | 4.71 | HRCU-A-CB (Split System: Heat Pump with Remote Outdoor Unit-Air-Source) | Yes
215682922 | Central Heat Pump | TEMPSTAR | T5H0V60*K*AAA* |  |  | EVM5X60M24A*+WALLCON | *97CTN1202422A* | 56500 |  |  | 18.5 | 9 | 63000 |  |  | 44500 | 71% | 2.1 | Both | 1177.5 | 4.71 | HRCU-A-CB (Split System: Heat Pump with Remote Outdoor Unit-Air-Source) | Yes
216634129 | Central Heat Pump | ACIQ | H5H0V60*K*AAA* |  |  | EA*5X61M24A*+WALLCON | *80CTL1102120B* | 56500 |  |  | 19 | 9 | 59500 |  |  | 41500 | 70% | 2.02 | Both | 1177.5 | 4.71 | HRCU-A-CB (Split System: Heat Pump with Remote Outdoor Unit-Air-Source) | Yes
216634130 | Central Heat Pump | ACIQ | H5H0V60*K*AAA* |  |  | EA*5X61M24A*+WALLCON | *80CTL1352422B* | 56500 |  |  | 19 | 9 | 59500 |  |  | 41500 | 70% | 2.02 | Both | 1177.5 | 4.71 | HRCU-A-CB (Split System: Heat Pump with Remote Outdoor Unit-Air-Source) | Yes
215677936 | Central Heat Pump | AIRQUEST | H5H0V60*K*AAA* |  |  | EA*5X61M24A*+WALLCON | *80CTL1102120B* | 56500 |  |  | 19 | 9 | 59500 |  |  | 41500 | 70% | 2.02 | Both | 1177.5 | 4.71 | HRCU-A-CB (Split System: Heat Pump with Remote Outdoor Unit-Air-Source) | Yes
215677926 | Central Heat Pump | AIRQUEST | H5H0V60*K*AAA* |  |  | EA*5X61M24A*+WALLCON | *80CTL0902120B* | 56500 |  |  | 19 | 9 | 59500 |  |  | 41500 | 70% | 2.02 | Both | 1177.5 | 4.71 | HRCU-A-CB (Split System: Heat Pump with Remote Outdoor Unit-Air-Source) | Yes
215677927 | Central Heat Pump | ARCOAIRE | H5H0V60*K*AAA* |  |  | EA*5X61M24A*+WALLCON | *80CTL0902120B* | 56500 |  |  | 19 | 9 | 59500 |  |  | 41500 | 70% | 2.02 | Both | 1177.5 | 4.71 | HRCU-A-CB (Split System: Heat Pump with Remote Outdoor Unit-Air-Source) | Yes
215677937 | Central Heat Pump | ARCOAIRE | H5H0V60*K*AAA* |  |  | EA*5X61M24A*+WALLCON | *80CTL1102120B* | 56500 |  |  | 19 | 9 | 59500 |  |  | 41500 | 70% | 2.02 | Both | 1177.5 | 4.71 | HRCU-A-CB (Split System: Heat Pump with Remote Outdoor Unit-Air-Source) | Yes
215677947 | Central Heat Pump | ARCOAIRE | H5H0V60*K*AAA* |  |  | EA*5X61M24A*+WALLCON | *80CTL1352422B* | 56500 |  |  | 19 | 9 | 59500 |  |  | 41500 | 70% | 2.02 | Both | 1177.5 | 4.71 | HRCU-A-CB (Split System: Heat Pump with Remote Outdoor Unit-Air-Source) | Yes
215677934 | Central Heat Pump | BRYANT HEATING AND COOLING SYSTEMS | 290VAN060**AA* |  |  | CAA**6124AM*+UI | 88*TB60110C21*** | 56500 |  |  | 19 | 9 | 59500 |  |  | 41500 | 70% | 2.02 | Both | 1177.5 | 4.71 | HRCU-A-CB (Split System: Heat Pump with Remote Outdoor Unit-Air-Source) | Yes
215677944 | Central Heat Pump | BRYANT HEATING AND COOLING SYSTEMS | 290VAN060**AA* |  |  | CAA**6124AM*+UI | 88*TB66135C24*** | 56500 |  |  | 19 | 9 | 59500 |  |  | 41500 | 70% | 2.02 | Both | 1177.5 | 4.71 | HRCU-A-CB (Split System: Heat Pump with Remote Outdoor Unit-Air-Source) | Yes
215677933 | Central Heat Pump | CARRIER | 27VNA060A*030* |  |  | CAA**6124AM*+UI | 58TN*B110C21**20 | 56500 |  |  | 19 | 9 | 59500 |  |  | 41500 | 70% | 2.02 | Both | 1177.5 | 4.71 | HRCU-A-CB (Split System: Heat Pump with Remote Outdoor Unit-Air-Source) | Yes
215677943 | Central Heat Pump | CARRIER | 27VNA060A*030* |  |  | CAA**6124AM*+UI | 58TN*B135C24**22 | 56500 |  |  | 19 | 9 | 59500 |  |  | 41500 | 70% | 2.02 | Both | 1177.5 | 4.71 | HRCU-A-CB (Split System: Heat Pump with Remote Outdoor Unit-Air-Source) | Yes
215677938 | Central Heat Pump | COMFORTMAKER | C5H0V60*K*AAA* |  |  | EA*5X61M24A*+WALLCON | *80CTL1102120B* | 56500 |  |  | 19 | 9 | 59500 |  |  | 41500 | 70% | 2.02 | Both | 1177.5 | 4.71 | HRCU-A-CB (Split System: Heat Pump with Remote Outdoor Unit-Air-Source) | Yes
215677928 | Central Heat Pump | COMFORTMAKER | C5H0V60*K*AAA* |  |  | EA*5X61M24A*+WALLCON | *80CTL0902120B* | 56500 |  |  | 19 | 9 | 59500 |  |  | 41500 | 70% | 2.02 | Both | 1177.5 | 4.71 | HRCU-A-CB (Split System: Heat Pump with Remote Outdoor Unit-Air-Source) | Yes
215677939 | Central Heat Pump | DAY & NIGHT | C5H0V60*K*AAA* |  |  | EA*5X61M24A*+WALLCON | *80CTL1102120B* | 56500 |  |  | 19 | 9 | 59500 |  |  | 41500 | 70% | 2.02 | Both | 1177.5 | 4.71 | HRCU-A-CB (Split System: Heat Pump with Remote Outdoor Unit-Air-Source) | Yes
215677929 | Central Heat Pump | DAY & NIGHT | C5H0V60*K*AAA* |  |  | EA*5X61M24A*+WALLCON | *80CTL0902120B* | 56500 |  |  | 19 | 9 | 59500 |  |  | 41500 | 70% | 2.02 | Both | 1177.5 | 4.71 | HRCU-A-CB (Split System: Heat Pump with Remote Outdoor Unit-Air-Source) | Yes
215677949 | Central Heat Pump | DAY & NIGHT | C5H0V60*K*AAA* |  |  | EA*5X61M24A*+WALLCON | *80CTL1352422B* | 56500 |  |  | 19 | 9 | 59500 |  |  | 41500 | 70% | 2.02 | Both | 1177.5 | 4.71 | HRCU-A-CB (Split System: Heat Pump with Remote Outdoor Unit-Air-Source) | Yes
215677935 | Central Heat Pump | HEIL | H5H0V60*K*AAA* |  |  | EA*5X61M24A*+WALLCON | *80CTL1102120B* | 56500 |  |  | 19 | 9 | 59500 |  |  | 41500 | 70% | 2.02 | Both | 1177.5 | 4.71 | HRCU-A-CB (Split System: Heat Pump with Remote Outdoor Unit-Air-Source) | Yes
215677945 | Central Heat Pump | HEIL | H5H0V60*K*AAA* |  |  | EA*5X61M24A*+WALLCON | *80CTL1352422B* | 56500 |  |  | 19 | 9 | 59500 |  |  | 41500 | 70% | 2.02 | Both | 1177.5 | 4.71 | HRCU-A-CB (Split System: Heat Pump with Remote Outdoor Unit-Air-Source) | Yes
215677940 | Central Heat Pump | KEEPRITE | C5H0V60*K*AAA* |  |  | EA*5X61M24A*+WALLCON | *80CTL1102120B* | 56500 |  |  | 19 | 9 | 59500 |  |  | 41500 | 70% | 2.02 | Both | 1177.5 | 4.71 | HRCU-A-CB (Split System: Heat Pump with Remote Outdoor Unit-Air-Source) | Yes
215677930 | Central Heat Pump | KEEPRITE | C5H0V60*K*AAA* |  |  | EA*5X61M24A*+WALLCON | *80CTL0902120B* | 56500 |  |  | 19 | 9 | 59500 |  |  | 41500 | 70% | 2.02 | Both | 1177.5 | 4.71 | HRCU-A-CB (Split System: Heat Pump with Remote Outdoor Unit-Air-Source) | Yes
215677950 | Central Heat Pump | KEEPRITE | C5H0V60*K*AAA* |  |  | EA*5X61M24A*+WALLCON | *80CTL1352422B* | 56500 |  |  | 19 | 9 | 59500 |  |  | 41500 | 70% | 2.02 | Both | 1177.5 | 4.71 | HRCU-A-CB (Split System: Heat Pump with Remote Outdoor Unit-Air-Source) | Yes
215677931 | Central Heat Pump | KENMORE | (C,H,T)5H0V60*K*AAA* |  |  | EA*5X61M24A*+WALLCON | *80CTL0902120B* | 56500 |  |  | 19 | 9 | 59500 |  |  | 41500 | 70% | 2.02 | Both | 1177.5 | 4.71 | HRCU-A-CB (Split System: Heat Pump with Remote Outdoor Unit-Air-Source) | Yes
215677951 | Central Heat Pump | KENMORE | (C,H,T)5H0V60*K*AAA* |  |  | EA*5X61M24A*+WALLCON | *80CTL1352422B* | 56500 |  |  | 19 | 9 | 59500 |  |  | 41500 | 70% | 2.02 | Both | 1177.5 | 4.71 | HRCU-A-CB (Split System: Heat Pump with Remote Outdoor Unit-Air-Source) | Yes
215677941 | Central Heat Pump | KENMORE | (C,H,T)5H0V60*K*AAA* |  |  | EA*5X61M24A*+WALLCON | *80CTL1102120B* | 56500 |  |  | 19 | 9 | 59500 |  |  | 41500 | 70% | 2.02 | Both | 1177.5 | 4.71 | HRCU-A-CB (Split System: Heat Pump with Remote Outdoor Unit-Air-Source) | Yes
215677942 | Central Heat Pump | TEMPSTAR | T5H0V60*K*AAA* |  |  | EA*5X61M24A*+WALLCON | *80CTL1102120B* | 56500 |  |  | 19 | 9 | 59500 |  |  | 41500 | 70% | 2.02 | Both | 1177.5 | 4.71 | HRCU-A-CB (Split System: Heat Pump with Remote Outdoor Unit-Air-Source) | Yes
215677932 | Central Heat Pump | TEMPSTAR | T5H0V60*K*AAA* |  |  | EA*5X61M24A*+WALLCON | *80CTL0902120B* | 56500 |  |  | 19 | 9 | 59500 |  |  | 41500 | 70% | 2.02 | Both | 1177.5 | 4.71 | HRCU-A-CB (Split System: Heat Pump with Remote Outdoor Unit-Air-Source) | Yes
215677952 | Central Heat Pump | TEMPSTAR | T5H0V60*K*AAA* |  |  | EA*5X61M24A*+WALLCON | *80CTL1352422B* | 56500 |  |  | 19 | 9 | 59500 |  |  | 41500 | 70% | 2.02 | Both | 1177.5 | 4.71 | HRCU-A-CB (Split System: Heat Pump with Remote Outdoor Unit-Air-Source) | Yes
216633068 | Central Heat Pump | ACIQ | H5H0V24*K*AAA* |  |  | EA*5X37M17A*+WALLCON | *96CTN0401410B* | 23400 |  |  | 16 | 9 | 24000 |  |  | 16900 | 70% | 1.98 | Both | 487.5 | 1.95 | HRCU-A-CB (Split System: Heat Pump with Remote Outdoor Unit-Air-Source) | Yes
216633033 | Central Heat Pump | ACIQ | H5H0V24*K*AAA* |  |  | EA*5X25M17A*+WALLCON | *96CTN0401410B* | 23400 |  |  | 16 | 9 | 24000 |  |  | 16800 | 70% | 1.98 | Both | 487.5 | 1.95 | HRCU-A-CB (Split System: Heat Pump with Remote Outdoor Unit-Air-Source) | Yes
215667789 | Central Heat Pump | AIRQUEST | H5H0V24*K*AAA* |  |  | EA*5X37M17A*+WALLCON | *96CTN0401410B* | 23400 |  |  | 16 | 9 | 24000 |  |  | 16900 | 70% | 1.98 | Both | 487.5 | 1.95 | HRCU-A-CB (Split System: Heat Pump with Remote Outdoor Unit-Air-Source) | Yes
215683612 | Central Heat Pump | BRYANT HEATING AND COOLING SYSTEMS | 290VAN024**AA* |  |  | CAA**2517AM*+UI | 986TD30040C14*** | 23400 |  |  | 16 | 9 | 24000 |  |  | 16800 | 70% | 1.98 | Both | 487.5 | 1.95 | HRCU-A-CB (Split System: Heat Pump with Remote Outdoor Unit-Air-Source) | Yes
215683682 | Central Heat Pump | BRYANT HEATING AND COOLING SYSTEMS | 290VAN024**AA* |  |  | CAA**3717AM*+UI | 986TD30040C14*** | 23400 |  |  | 16 | 9 | 24000 |  |  | 16900 | 70% | 1.98 | Both | 487.5 | 1.95 | HRCU-A-CB (Split System: Heat Pump with Remote Outdoor Unit-Air-Source) | Yes
215683611 | Central Heat Pump | CARRIER | 27VNA024A*030* |  |  | CAA**2517AM*+UI | 59TN6C040C14**10 | 23400 |  |  | 16 | 9 | 24000 |  |  | 16800 | 70% | 1.98 | Both | 487.5 | 1.95 | HRCU-A-CB (Split System: Heat Pump with Remote Outdoor Unit-Air-Source) | Yes
215667791 | Central Heat Pump | COMFORTMAKER | C5H0V24*K*AAA* |  |  | EA*5X37M17A*+WALLCON | *96CTN0401410B* | 23400 |  |  | 16 | 9 | 24000 |  |  | 16900 | 70% | 1.98 | Both | 487.5 | 1.95 | HRCU-A-CB (Split System: Heat Pump with Remote Outdoor Unit-Air-Source) | Yes
215667792 | Central Heat Pump | DAY & NIGHT | C5H0V24*K*AAA* |  |  | EA*5X37M17A*+WALLCON | *96CTN0401410B* | 23400 |  |  | 16 | 9 | 24000 |  |  | 16900 | 70% | 1.98 | Both | 487.5 | 1.95 | HRCU-A-CB (Split System: Heat Pump with Remote Outdoor Unit-Air-Source) | Yes
215667793 | Central Heat Pump | KEEPRITE | C5H0V24*K*AAA* |  |  | EA*5X37M17A*+WALLCON | *96CTN0401410B* | 23400 |  |  | 16 | 9 | 24000 |  |  | 16900 | 70% | 1.98 | Both | 487.5 | 1.95 | HRCU-A-CB (Split System: Heat Pump with Remote Outdoor Unit-Air-Source) | Yes
216633018 | Central Heat Pump | ACIQ | H5H0V24*K*AAA* |  |  | EA*5X24M17A*+WALLCON | *80CTL0451712B* | 22600 |  |  | 16.5 | 9 | 24200 |  |  | 17000 | 70% | 1.94 | Both | 470 | 1.88 | HRCU-A-CB (Split System: Heat Pump with Remote Outdoor Unit-Air-Source) | Yes
215667003 | Central Heat Pump | ARCOAIRE | H5H0V24*K*AAA* |  |  | EA*5X24M17A*+WALLCON | *80CTL0451712B* | 22600 |  |  | 16.5 | 9 | 24200 |  |  | 17000 | 70% | 1.94 | Both | 470 | 1.88 | HRCU-A-CB (Split System: Heat Pump with Remote Outdoor Unit-Air-Source) | Yes
215683581 | Central Heat Pump | CARRIER | 27VNA024A*030* |  |  | CAA**2417AM*+UI | 58TN*B045C17**12 | 22600 |  |  | 16.5 | 9 | 24200 |  |  | 17000 | 70% | 1.94 | Both | 470 | 1.88 | HRCU-A-CB (Split System: Heat Pump with Remote Outdoor Unit-Air-Source) | Yes
215667006 | Central Heat Pump | COMFORTMAKER | C5H0V24*K*AAA* |  |  | EA*5X24M17A*+WALLCON | *80CTL0451712B* | 22600 |  |  | 16.5 | 9 | 24200 |  |  | 17000 | 70% | 1.94 | Both | 470 | 1.88 | HRCU-A-CB (Split System: Heat Pump with Remote Outdoor Unit-Air-Source) | Yes
216633168 | Central Heat Pump | ACIQ | H5H0V36*K*AAA* |  |  | EA*5X37M17A*+WALLCON | *97CMN0601714B* | 33600 |  |  | 17 | 9 | 36000 |  |  | 25800 | 72% | 1.86 | Both | 700 | 2.8 | HRCU-A-CB (Split System: Heat Pump with Remote Outdoor Unit-Air-Source) | Yes
216633167 | Central Heat Pump | ACIQ | H5H0V36*K*AAA* |  |  | EA*5X37M17A*+WALLCON | *95CSU0601716B* | 33800 |  |  | 17 | 9 | 35800 |  |  | 25600 | 72% | 1.86 | Both | 705 | 2.82 | HRCU-A-CB (Split System: Heat Pump with Remote Outdoor Unit-Air-Source) | Yes
216634260 | Central Heat Pump | ACIQ | H5H0V36*K*AAA* |  |  | EA*5X37M17A*+WALLCON | *80CSU0601716B* | 34000 |  |  | 17 | 9 | 35600 |  |  | 25400 | 71% | 1.86 | Both | 707.5 | 2.83 | HRCU-A-CB (Split System: Heat Pump with Remote Outdoor Unit-Air-Source) | Yes
216634467 | Central Heat Pump | ACIQ | H5H0V48*K*AAA* |  |  | EA*5X48M21A*+WALLCON | *80CSU0601716B* | 44000 |  |  | 17 | 9 | 48500 |  |  | 34200 | 71% | 2.04 | Both | 917.5 | 3.67 | HRCU-A-CB (Split System: Heat Pump with Remote Outdoor Unit-Air-Source) | Yes
216633799 | Central Heat Pump | ACIQ | H5H0V48*K*AAA* |  |  | EA*5X61M21A*+WALLCON | *80CTL0451712B* | 45500 |  |  | 17 | 9 | 48500 |  |  | 34600 | 71% | 2.06 | Both | 947.5 | 3.79 | HRCU-A-CB (Split System: Heat Pump with Remote Outdoor Unit-Air-Source) | Yes
215679246 | Central Heat Pump | AIRQUEST | H5H0V36*K*AAA* |  |  | EA*5X37M17A*+WALLCON | *80CSU0601716B* | 34000 |  |  | 17 | 9 | 35600 |  |  | 25400 | 71% | 1.86 | Both | 707.5 | 2.83 | HRCU-A-CB (Split System: Heat Pump with Remote Outdoor Unit-Air-Source) | Yes
215679236 | Central Heat Pump | AIRQUEST | H5H0V36*K*AAA* |  |  | EA*5X37M17A*+WALLCON | *80CSU0401712B* | 34200 |  |  | 17 | 9 | 35600 |  |  | 25400 | 71% | 1.88 | Both | 712.5 | 2.85 | HRCU-A-CB (Split System: Heat Pump with Remote Outdoor Unit-Air-Source) | Yes
215681316 | Central Heat Pump | AIRQUEST | H5H0V48*K*AAA* |  |  | EA*5X48M21A*+WALLCON | *80CSU0601716B* | 44000 |  |  | 17 | 9 | 48500 |  |  | 34200 | 71% | 2.04 | Both | 917.5 | 3.67 | HRCU-A-CB (Split System: Heat Pump with Remote Outdoor Unit-Air-Source) | Yes
215681336 | Central Heat Pump | AIRQUEST | H5H0V48*K*AAA* |  |  | EA*5X48M21A*+WALLCON | *80CSU1002120B* | 44000 |  |  | 17 | 9 | 48500 |  |  | 34000 | 70% | 2.04 | Both | 917.5 | 3.67 | HRCU-A-CB (Split System: Heat Pump with Remote Outdoor Unit-Air-Source) | Yes
215674097 | Central Heat Pump | AIRQUEST | H5H0V48*K*AAA* |  |  | EA*5X48M21A*+WALLCON | *97CMN0602120B* | 44000 |  |  | 17 | 9 | 49000 |  |  | 34600 | 71% | 2.04 | Both | 917.5 | 3.67 | HRCU-A-CB (Split System: Heat Pump with Remote Outdoor Unit-Air-Source) | Yes
215668590 | Central Heat Pump | ARCOAIRE | H5H0V36*K*AAA* |  |  | EA*5X37M17A*+WALLCON | *97CMN0601714B* | 33600 |  |  | 17 | 9 | 36000 |  |  | 25800 | 72% | 1.86 | Both | 700 | 2.8 | HRCU-A-CB (Split System: Heat Pump with Remote Outdoor Unit-Air-Source) | Yes
215679247 | Central Heat Pump | ARCOAIRE | H5H0V36*K*AAA* |  |  | EA*5X37M17A*+WALLCON | *80CSU0601716B* | 34000 |  |  | 17 | 9 | 35600 |  |  | 25400 | 71% | 1.86 | Both | 707.5 | 2.83 | HRCU-A-CB (Split System: Heat Pump with Remote Outdoor Unit-Air-Source) | Yes
215674098 | Central Heat Pump | ARCOAIRE | H5H0V48*K*AAA* |  |  | EA*5X48M21A*+WALLCON | *97CMN0602120B* | 44000 |  |  | 17 | 9 | 49000 |  |  | 34600 | 71% | 2.04 | Both | 917.5 | 3.67 | HRCU-A-CB (Split System: Heat Pump with Remote Outdoor Unit-Air-Source) | Yes
215674328 | Central Heat Pump | ARCOAIRE | H5H0V48*K*AAA* |  |  | EA*5X61M21A*+WALLCON | *80CTL0451712B* | 45500 |  |  | 17 | 9 | 48500 |  |  | 34600 | 71% | 2.06 | Both | 947.5 | 3.79 | HRCU-A-CB (Split System: Heat Pump with Remote Outdoor Unit-Air-Source) | Yes
215683882 | Central Heat Pump | BRYANT HEATING AND COOLING SYSTEMS | 290VAN036**AA* |  |  | CAA**3717AM*+UI | 987MC42060C17*** | 33600 |  |  | 17 | 9 | 36000 |  |  | 25800 | 72% | 1.86 | Both | 700 | 2.8 | HRCU-A-CB (Split System: Heat Pump with Remote Outdoor Unit-Air-Source) | Yes
215683880 | Central Heat Pump | BRYANT HEATING AND COOLING SYSTEMS | 290VAN036**AA* |  |  | CAA**3717AM*+UI | 935CB48060C17*** | 33800 |  |  | 17 | 9 | 35800 |  |  | 25600 | 72% | 1.86 | Both | 705 | 2.82 | HRCU-A-CB (Split System: Heat Pump with Remote Outdoor Unit-Air-Source) | Yes
215679244 | Central Heat Pump | BRYANT HEATING AND COOLING SYSTEMS | 290VAN036**AA* |  |  | CAA**3717AM*+UI | 83*CB48060C17*** | 34000 |  |  | 17 | 9 | 35600 |  |  | 25400 | 71% | 1.86 | Both | 707.5 | 2.83 | HRCU-A-CB (Split System: Heat Pump with Remote Outdoor Unit-Air-Source) | Yes
215679234 | Central Heat Pump | BRYANT HEATING AND COOLING SYSTEMS | 290VAN036**AA* |  |  | CAA**3717AM*+UI | 83*CB36040C17*** | 34200 |  |  | 17 | 9 | 35600 |  |  | 25400 | 71% | 1.88 | Both | 712.5 | 2.85 | HRCU-A-CB (Split System: Heat Pump with Remote Outdoor Unit-Air-Source) | Yes
215681314 | Central Heat Pump | BRYANT HEATING AND COOLING SYSTEMS | 290VAN048**AA* |  |  | CAA**4821AM*+UI | 83*CB48060C17*** | 44000 |  |  | 17 | 9 | 48500 |  |  | 34200 | 71% | 2.04 | Both | 917.5 | 3.67 | HRCU-A-CB (Split System: Heat Pump with Remote Outdoor Unit-Air-Source) | Yes
215674325 | Central Heat Pump | BRYANT HEATING AND COOLING SYSTEMS | 290VAN048**AA* |  |  | CAA**6121AM*+UI | 88*TB36045C17*** | 45500 |  |  | 17 | 9 | 48500 |  |  | 34600 | 71% | 2.06 | Both | 947.5 | 3.79 | HRCU-A-CB (Split System: Heat Pump with Remote Outdoor Unit-Air-Source) | Yes
215683879 | Central Heat Pump | CARRIER | 27VNA036A*030* |  |  | CAA**3717AM*+UI | 59CU5B060C17**16 | 33800 |  |  | 17 | 9 | 35800 |  |  | 25600 | 72% | 1.86 | Both | 705 | 2.82 | HRCU-A-CB (Split System: Heat Pump with Remote Outdoor Unit-Air-Source) | Yes
215679243 | Central Heat Pump | CARRIER | 27VNA036A*030* |  |  | CAA**3717AM*+UI | 58CU*B060C17**16 | 34000 |  |  | 17 | 9 | 35600 |  |  | 25400 | 71% | 1.86 | Both | 707.5 | 2.83 | HRCU-A-CB (Split System: Heat Pump with Remote Outdoor Unit-Air-Source) | Yes
215681313 | Central Heat Pump | CARRIER | 27VNA048A*030* |  |  | CAA**4821AM*+UI | 58CU*B060C17**16 | 44000 |  |  | 17 | 9 | 48500 |  |  | 34200 | 71% | 2.04 | Both | 917.5 | 3.67 | HRCU-A-CB (Split System: Heat Pump with Remote Outdoor Unit-Air-Source) | Yes
215681333 | Central Heat Pump | CARRIER | 27VNA048A*030* |  |  | CAA**4821AM*+UI | 58CU*B100C21**20 | 44000 |  |  | 17 | 9 | 48500 |  |  | 34000 | 70% | 2.04 | Both | 917.5 | 3.67 | HRCU-A-CB (Split System: Heat Pump with Remote Outdoor Unit-Air-Source) | Yes
215674094 | Central Heat Pump | CARRIER | 27VNA048A*030* |  |  | CAA**4821AM*+UI | 59MN7C060C21**20 | 44000 |  |  | 17 | 9 | 49000 |  |  | 34600 | 71% | 2.04 | Both | 917.5 | 3.67 | HRCU-A-CB (Split System: Heat Pump with Remote Outdoor Unit-Air-Source) | Yes
215679248 | Central Heat Pump | COMFORTMAKER | C5H0V36*K*AAA* |  |  | EA*5X37M17A*+WALLCON | *80CSU0601716B* | 34000 |  |  | 17 | 9 | 35600 |  |  | 25400 | 71% | 1.86 | Both | 707.5 | 2.83 | HRCU-A-CB (Split System: Heat Pump with Remote Outdoor Unit-Air-Source) | Yes
215679238 | Central Heat Pump | COMFORTMAKER | C5H0V36*K*AAA* |  |  | EA*5X37M17A*+WALLCON | *80CSU0401712B* | 34200 |  |  | 17 | 9 | 35600 |  |  | 25400 | 71% | 1.88 | Both | 712.5 | 2.85 | HRCU-A-CB (Split System: Heat Pump with Remote Outdoor Unit-Air-Source) | Yes
215681338 | Central Heat Pump | COMFORTMAKER | C5H0V48*K*AAA* |  |  | EA*5X48M21A*+WALLCON | *80CSU1002120B* | 44000 |  |  | 17 | 9 | 48500 |  |  | 34000 | 70% | 2.04 | Both | 917.5 | 3.67 | HRCU-A-CB (Split System: Heat Pump with Remote Outdoor Unit-Air-Source) | Yes
215681318 | Central Heat Pump | COMFORTMAKER | C5H0V48*K*AAA* |  |  | EA*5X48M21A*+WALLCON | *80CSU0601716B* | 44000 |  |  | 17 | 9 | 48500 |  |  | 34200 | 71% | 2.04 | Both | 917.5 | 3.67 | HRCU-A-CB (Split System: Heat Pump with Remote Outdoor Unit-Air-Source) | Yes
215674099 | Central Heat Pump | COMFORTMAKER | C5H0V48*K*AAA* |  |  | EA*5X48M21A*+WALLCON | *97CMN0602120B* | 44000 |  |  | 17 | 9 | 49000 |  |  | 34600 | 71% | 2.04 | Both | 917.5 | 3.67 | HRCU-A-CB (Split System: Heat Pump with Remote Outdoor Unit-Air-Source) | Yes
215674329 | Central Heat Pump | COMFORTMAKER | C5H0V48*K*AAA* |  |  | EA*5X61M21A*+WALLCON | *80CTL0451712B* | 45500 |  |  | 17 | 9 | 48500 |  |  | 34600 | 71% | 2.06 | Both | 947.5 | 3.79 | HRCU-A-CB (Split System: Heat Pump with Remote Outdoor Unit-Air-Source) | Yes
215668592 | Central Heat Pump | DAY & NIGHT | C5H0V36*K*AAA* |  |  | EA*5X37M17A*+WALLCON | *97CMN0601714B* | 33600 |  |  | 17 | 9 | 36000 |  |  | 25800 | 72% | 1.86 | Both | 700 | 2.8 | HRCU-A-CB (Split System: Heat Pump with Remote Outdoor Unit-Air-Source) | Yes
215668584 | Central Heat Pump | DAY & NIGHT | C5H0V36*K*AAA* |  |  | EA*5X37M17A*+WALLCON | *95CSU0601716B* | 33800 |  |  | 17 | 9 | 35800 |  |  | 25600 | 72% | 1.86 | Both | 705 | 2.82 | HRCU-A-CB (Split System: Heat Pump with Remote Outdoor Unit-Air-Source) | Yes
215679239 | Central Heat Pump | DAY & NIGHT | C5H0V36*K*AAA* |  |  | EA*5X37M17A*+WALLCON | *80CSU0401712B* | 34200 |  |  | 17 | 9 | 35600 |  |  | 25400 | 71% | 1.88 | Both | 712.5 | 2.85 | HRCU-A-CB (Split System: Heat Pump with Remote Outdoor Unit-Air-Source) | Yes
215681339 | Central Heat Pump | DAY & NIGHT | C5H0V48*K*AAA* |  |  | EA*5X48M21A*+WALLCON | *80CSU1002120B* | 44000 |  |  | 17 | 9 | 48500 |  |  | 34000 | 70% | 2.04 | Both | 917.5 | 3.67 | HRCU-A-CB (Split System: Heat Pump with Remote Outdoor Unit-Air-Source) | Yes
215681319 | Central Heat Pump | DAY & NIGHT | C5H0V48*K*AAA* |  |  | EA*5X48M21A*+WALLCON | *80CSU0601716B* | 44000 |  |  | 17 | 9 | 48500 |  |  | 34200 | 71% | 2.04 | Both | 917.5 | 3.67 | HRCU-A-CB (Split System: Heat Pump with Remote Outdoor Unit-Air-Source) | Yes
215674100 | Central Heat Pump | DAY & NIGHT | C5H0V48*K*AAA* |  |  | EA*5X48M21A*+WALLCON | *97CMN0602120B* | 44000 |  |  | 17 | 9 | 49000 |  |  | 34600 | 71% | 2.04 | Both | 917.5 | 3.67 | HRCU-A-CB (Split System: Heat Pump with Remote Outdoor Unit-Air-Source) | Yes
215674330 | Central Heat Pump | DAY & NIGHT | C5H0V48*K*AAA* |  |  | EA*5X61M21A*+WALLCON | *80CTL0451712B* | 45500 |  |  | 17 | 9 | 48500 |  |  | 34600 | 71% | 2.06 | Both | 947.5 | 3.79 | HRCU-A-CB (Split System: Heat Pump with Remote Outdoor Unit-Air-Source) | Yes
215679235 | Central Heat Pump | HEIL | H5H0V36*K*AAA* |  |  | EA*5X37M17A*+WALLCON | *80CSU0401712B* | 34200 |  |  | 17 | 9 | 35600 |  |  | 25400 | 71% | 1.88 | Both | 712.5 | 2.85 | HRCU-A-CB (Split System: Heat Pump with Remote Outdoor Unit-Air-Source) | Yes
215681315 | Central Heat Pump | HEIL | H5H0V48*K*AAA* |  |  | EA*5X48M21A*+WALLCON | *80CSU0601716B* | 44000 |  |  | 17 | 9 | 48500 |  |  | 34200 | 71% | 2.04 | Both | 917.5 | 3.67 | HRCU-A-CB (Split System: Heat Pump with Remote Outdoor Unit-Air-Source) | Yes
215681335 | Central Heat Pump | HEIL | H5H0V48*K*AAA* |  |  | EA*5X48M21A*+WALLCON | *80CSU1002120B* | 44000 |  |  | 17 | 9 | 48500 |  |  | 34000 | 70% | 2.04 | Both | 917.5 | 3.67 | HRCU-A-CB (Split System: Heat Pump with Remote Outdoor Unit-Air-Source) | Yes
215674096 | Central Heat Pump | HEIL | H5H0V48*K*AAA* |  |  | EA*5X48M21A*+WALLCON | *97CMN0602120B* | 44000 |  |  | 17 | 9 | 49000 |  |  | 34600 | 71% | 2.04 | Both | 917.5 | 3.67 | HRCU-A-CB (Split System: Heat Pump with Remote Outdoor Unit-Air-Source) | Yes
215674326 | Central Heat Pump | HEIL | H5H0V48*K*AAA* |  |  | EA*5X61M21A*+WALLCON | *80CTL0451712B* | 45500 |  |  | 17 | 9 | 48500 |  |  | 34600 | 71% | 2.06 | Both | 947.5 | 3.79 | HRCU-A-CB (Split System: Heat Pump with Remote Outdoor Unit-Air-Source) | Yes
215679250 | Central Heat Pump | KEEPRITE | C5H0V36*K*AAA* |  |  | EA*5X37M17A*+WALLCON | *80CSU0601716B* | 34000 |  |  | 17 | 9 | 35600 |  |  | 25400 | 71% | 1.86 | Both | 707.5 | 2.83 | HRCU-A-CB (Split System: Heat Pump with Remote Outdoor Unit-Air-Source) | Yes
215679240 | Central Heat Pump | KEEPRITE | C5H0V36*K*AAA* |  |  | EA*5X37M17A*+WALLCON | *80CSU0401712B* | 34200 |  |  | 17 | 9 | 35600 |  |  | 25400 | 71% | 1.88 | Both | 712.5 | 2.85 | HRCU-A-CB (Split System: Heat Pump with Remote Outdoor Unit-Air-Source) | Yes
215681320 | Central Heat Pump | KEEPRITE | C5H0V48*K*AAA* |  |  | EA*5X48M21A*+WALLCON | *80CSU0601716B* | 44000 |  |  | 17 | 9 | 48500 |  |  | 34200 | 71% | 2.04 | Both | 917.5 | 3.67 | HRCU-A-CB (Split System: Heat Pump with Remote Outdoor Unit-Air-Source) | Yes
215674331 | Central Heat Pump | KEEPRITE | C5H0V48*K*AAA* |  |  | EA*5X61M21A*+WALLCON | *80CTL0451712B* | 45500 |  |  | 17 | 9 | 48500 |  |  | 34600 | 71% | 2.06 | Both | 947.5 | 3.79 | HRCU-A-CB (Split System: Heat Pump with Remote Outdoor Unit-Air-Source) | Yes
215668594 | Central Heat Pump | KENMORE | (C,H,T)5H0V36*K*AAA* |  |  | EA*5X37M17A*+WALLCON | *97CMN0601714B* | 33600 |  |  | 17 | 9 | 36000 |  |  | 25800 | 72% | 1.86 | Both | 700 | 2.8 | HRCU-A-CB (Split System: Heat Pump with Remote Outdoor Unit-Air-Source) | Yes
215668586 | Central Heat Pump | KENMORE | (C,H,T)5H0V36*K*AAA* |  |  | EA*5X37M17A*+WALLCON | *95CSU0601716B* | 33800 |  |  | 17 | 9 | 35800 |  |  | 25600 | 72% | 1.86 | Both | 705 | 2.82 | HRCU-A-CB (Split System: Heat Pump with Remote Outdoor Unit-Air-Source) | Yes
215679241 | Central Heat Pump | KENMORE | (C,H,T)5H0V36*K*AAA* |  |  | EA*5X37M17A*+WALLCON | *80CSU0401712B* | 34200 |  |  | 17 | 9 | 35600 |  |  | 25400 | 71% | 1.88 | Both | 712.5 | 2.85 | HRCU-A-CB (Split System: Heat Pump with Remote Outdoor Unit-Air-Source) | Yes
215681341 | Central Heat Pump | KENMORE | (C,H,T)5H0V48*K*AAA* |  |  | EA*5X48M21A*+WALLCON | *80CSU1002120B* | 44000 |  |  | 17 | 9 | 48500 |  |  | 34000 | 70% | 2.04 | Both | 917.5 | 3.67 | HRCU-A-CB (Split System: Heat Pump with Remote Outdoor Unit-Air-Source) | Yes
215674332 | Central Heat Pump | KENMORE | (C,H,T)5H0V48*K*AAA* |  |  | EA*5X61M21A*+WALLCON | *80CTL0451712B* | 45500 |  |  | 17 | 9 | 48500 |  |  | 34600 | 71% | 2.06 | Both | 947.5 | 3.79 | HRCU-A-CB (Split System: Heat Pump with Remote Outdoor Unit-Air-Source) | Yes
215679252 | Central Heat Pump | TEMPSTAR | T5H0V36*K*AAA* |  |  | EA*5X37M17A*+WALLCON | *80CSU0601716B* | 34000 |  |  | 17 | 9 | 35600 |  |  | 25400 | 71% | 1.86 | Both | 707.5 | 2.83 | HRCU-A-CB (Split System: Heat Pump with Remote Outdoor Unit-Air-Source) | Yes
215679242 | Central Heat Pump | TEMPSTAR | T5H0V36*K*AAA* |  |  | EA*5X37M17A*+WALLCON | *80CSU0401712B* | 34200 |  |  | 17 | 9 | 35600 |  |  | 25400 | 71% | 1.88 | Both | 712.5 | 2.85 | HRCU-A-CB (Split System: Heat Pump with Remote Outdoor Unit-Air-Source) | Yes
215681322 | Central Heat Pump | TEMPSTAR | T5H0V48*K*AAA* |  |  | EA*5X48M21A*+WALLCON | *80CSU0601716B* | 44000 |  |  | 17 | 9 | 48500 |  |  | 34200 | 71% | 2.04 | Both | 917.5 | 3.67 | HRCU-A-CB (Split System: Heat Pump with Remote Outdoor Unit-Air-Source) | Yes
215681342 | Central Heat Pump | TEMPSTAR | T5H0V48*K*AAA* |  |  | EA*5X48M21A*+WALLCON | *80CSU1002120B* | 44000 |  |  | 17 | 9 | 48500 |  |  | 34000 | 70% | 2.04 | Both | 917.5 | 3.67 | HRCU-A-CB (Split System: Heat Pump with Remote Outdoor Unit-Air-Source) | Yes
215674103 | Central Heat Pump | TEMPSTAR | T5H0V48*K*AAA* |  |  | EA*5X48M21A*+WALLCON | *97CMN0602120B* | 44000 |  |  | 17 | 9 | 49000 |  |  | 34600 | 71% | 2.04 | Both | 917.5 | 3.67 | HRCU-A-CB (Split System: Heat Pump with Remote Outdoor Unit-Air-Source) | Yes
216633211 | Central Heat Pump | ACIQ | H5H0V36*K*AAA* |  |  | EA*5X42M21A*+WALLCON | *96CTN0801714B* | 33000 |  |  | 17.5 | 9 | 36000 |  |  | 25800 | 72% | 1.84 | Both | 687.5 | 2.75 | HRCU-A-CB (Split System: Heat Pump with Remote Outdoor Unit-Air-Source) | Yes
216633197 | Central Heat Pump | ACIQ | H5H0V36*K*AAA* |  |  | EA*5X42M21A*+WALLCON | *80CTL0701716B* | 33000 |  |  | 17.5 | 9 | 36000 |  |  | 25800 | 72% | 1.86 | Both | 687.5 | 2.75 | HRCU-A-CB (Split System: Heat Pump with Remote Outdoor Unit-Air-Source) | Yes
216633169 | Central Heat Pump | ACIQ | H5H0V36*K*AAA* |  |  | EA*5X37M17A*+WALLCON | *97CMN0801714B* | 33800 |  |  | 17.5 | 9 | 35800 |  |  | 25600 | 72% | 1.86 | Both | 705 | 2.82 | HRCU-A-CB (Split System: Heat Pump with Remote Outdoor Unit-Air-Source) | Yes
216633164 | Central Heat Pump | ACIQ | H5H0V36*K*AAA* |  |  | EA*5X37M17A*+WALLCON | *80CTL0701412B* | 33800 |  |  | 17.5 | 9 | 35800 |  |  | 25600 | 72% | 1.86 | Both | 705 | 2.82 | HRCU-A-CB (Split System: Heat Pump with Remote Outdoor Unit-Air-Source) | Yes
216634262 | Central Heat Pump | ACIQ | H5H0V36*K*AAA* |  |  | EA*5X37M17A*+WALLCON | *97CTN0801716A* | 33800 |  |  | 17.5 | 9 | 35800 |  |  | 25600 | 72% | 1.86 | Both | 705 | 2.82 | HRCU-A-CB (Split System: Heat Pump with Remote Outdoor Unit-Air-Source) | Yes
216633176 | Central Heat Pump | ACIQ | H5H0V36*K*AAA* |  |  | EA*5X37M21A*+WALLCON | *80CTL0451712B* | 34000 |  |  | 17.5 | 9 | 35600 |  |  | 25400 | 71% | 1.86 | Both | 707.5 | 2.83 | HRCU-A-CB (Split System: Heat Pump with Remote Outdoor Unit-Air-Source) | Yes
216633234 | Central Heat Pump | ACIQ | H5H0V36*K*AAA* |  |  | EA*5X48M21A*+WALLCON | *80CTL0451712B* | 33400 |  |  | 17.5 | 9 | 35200 |  |  | 25400 | 72% | 1.88 | Both | 695 | 2.78 | HRCU-A-CB (Split System: Heat Pump with Remote Outdoor Unit-Air-Source) | Yes
216634287 | Central Heat Pump | ACIQ | H5H0V36*K*AAA* |  |  | EA*5X48M21A*+WALLCON | *97CTN0601716A* | 33400 |  |  | 17.5 | 9 | 35200 |  |  | 25400 | 72% | 1.88 | Both | 695 | 2.78 | HRCU-A-CB (Split System: Heat Pump with Remote Outdoor Unit-Air-Source) | Yes
216633240 | Central Heat Pump | ACIQ | H5H0V36*K*AAA* |  |  | EA*5X48M21A*+WALLCON | *95CSU0601716B* | 33600 |  |  | 17.5 | 9 | 35200 |  |  | 25200 | 72% | 1.88 | Both | 700 | 2.8 | HRCU-A-CB (Split System: Heat Pump with Remote Outdoor Unit-Air-Source) | Yes
216634288 | Central Heat Pump | ACIQ | H5H0V36*K*AAA* |  |  | EA*5X48M21A*+WALLCON | *97CTN0801716A* | 33600 |  |  | 17.5 | 9 | 35200 |  |  | 25200 | 72% | 1.88 | Both | 700 | 2.8 | HRCU-A-CB (Split System: Heat Pump with Remote Outdoor Unit-Air-Source) | Yes
216633241 | Central Heat Pump | ACIQ | H5H0V36*K*AAA* |  |  | EA*5X48M21A*+WALLCON | *95CSU0802120B* | 33800 |  |  | 17.5 | 9 | 35000 |  |  | 25000 | 71% | 1.88 | Both | 705 | 2.82 | HRCU-A-CB (Split System: Heat Pump with Remote Outdoor Unit-Air-Source) | Yes
216633172 | Central Heat Pump | ACIQ | H5H0V36*K*AAA* |  |  | EA*5X37M17A*+WALLCON | *96CTN0801714B* | 33800 |  |  | 17.5 | 9 | 35800 |  |  | 25600 | 72% | 1.88 | Both | 705 | 2.82 | HRCU-A-CB (Split System: Heat Pump with Remote Outdoor Unit-Air-Source) | Yes
216633166 | Central Heat Pump | ACIQ | H5H0V36*K*AAA* |  |  | EA*5X37M17A*+WALLCON | *80CTL0901716B* | 34000 |  |  | 17.5 | 9 | 35800 |  |  | 25400 | 71% | 1.88 | Both | 707.5 | 2.83 | HRCU-A-CB (Split System: Heat Pump with Remote Outdoor Unit-Air-Source) | Yes
216633182 | Central Heat Pump | ACIQ | H5H0V36*K*AAA* |  |  | EA*5X37M21A*+WALLCON | *95CSU0601716B* | 34200 |  |  | 17.5 | 9 | 35400 |  |  | 25200 | 71% | 1.88 | Both | 712.5 | 2.85 | HRCU-A-CB (Split System: Heat Pump with Remote Outdoor Unit-Air-Source) | Yes
216633186 | Central Heat Pump | ACIQ | H5H0V36*K*AAA* |  |  | EA*5X37M21A*+WALLCON | *97CMN0602120B* | 34200 |  |  | 17.5 | 9 | 35400 |  |  | 25400 | 72% | 1.88 | Both | 712.5 | 2.85 | HRCU-A-CB (Split System: Heat Pump with Remote Outdoor Unit-Air-Source) | Yes
216634267 | Central Heat Pump | ACIQ | H5H0V36*K*AAA* |  |  | EA*5X37M21A*+WALLCON | *97CTN0801716A* | 34200 |  |  | 17.5 | 9 | 35400 |  |  | 25400 | 72% | 1.88 | Both | 712.5 | 2.85 | HRCU-A-CB (Split System: Heat Pump with Remote Outdoor Unit-Air-Source) | Yes
216633187 | Central Heat Pump | ACIQ | H5H0V36*K*AAA* |  |  | EA*5X37M21A*+WALLCON | *97CMN0801714B* | 34200 |  |  | 17.5 | 9 | 35400 |  |  | 25400 | 72% | 1.88 | Both | 712.5 | 2.85 | HRCU-A-CB (Split System: Heat Pump with Remote Outdoor Unit-Air-Source) | Yes
216634281 | Central Heat Pump | ACIQ | H5H0V36*K*AAA* |  |  | EA*5X43M21A*+WALLCON | *97CTN0801716A* | 34200 |  |  | 17.5 | 9 | 35400 |  |  | 25400 | 72% | 1.88 | Both | 712.5 | 2.85 | HRCU-A-CB (Split System: Heat Pump with Remote Outdoor Unit-Air-Source) | Yes
216633185 | Central Heat Pump | ACIQ | H5H0V36*K*AAA* |  |  | EA*5X37M21A*+WALLCON | *97CMN0601714B* | 34200 |  |  | 17.5 | 9 | 35600 |  |  | 25400 | 71% | 1.88 | Both | 712.5 | 2.85 | HRCU-A-CB (Split System: Heat Pump with Remote Outdoor Unit-Air-Source) | Yes
216634266 | Central Heat Pump | ACIQ | H5H0V36*K*AAA* |  |  | EA*5X37M21A*+WALLCON | *97CTN0601716A* | 34200 |  |  | 17.5 | 9 | 35600 |  |  | 25400 | 71% | 1.88 | Both | 712.5 | 2.85 | HRCU-A-CB (Split System: Heat Pump with Remote Outdoor Unit-Air-Source) | Yes
216633225 | Central Heat Pump | ACIQ | H5H0V36*K*AAA* |  |  | EA*5X43M21A*+WALLCON | *97CMN0601714B* | 34200 |  |  | 17.5 | 9 | 35600 |  |  | 25400 | 71% | 1.88 | Both | 712.5 | 2.85 | HRCU-A-CB (Split System: Heat Pump with Remote Outdoor Unit-Air-Source) | Yes
216634280 | Central Heat Pump | ACIQ | H5H0V36*K*AAA* |  |  | EA*5X43M21A*+WALLCON | *97CTN0601716A* | 34200 |  |  | 17.5 | 9 | 35600 |  |  | 25400 | 71% | 1.88 | Both | 712.5 | 2.85 | HRCU-A-CB (Split System: Heat Pump with Remote Outdoor Unit-Air-Source) | Yes
216633244 | Central Heat Pump | ACIQ | H5H0V36*K*AAA* |  |  | EA*5X48M21A*+WALLCON | *97CMN0602120B* | 33600 |  |  | 17.5 | 9 | 35200 |  |  | 25200 | 72% | 1.9 | Both | 700 | 2.8 | HRCU-A-CB (Split System: Heat Pump with Remote Outdoor Unit-Air-Source) | Yes
216634298 | Central Heat Pump | ACIQ | H5H0V36*K*AAA* |  |  | EA*5X61M21A*+WALLCON | *97CTN0601716A* | 34400 |  |  | 17.5 | 9 | 34600 |  |  | 25200 | 73% | 1.9 | Both | 717.5 | 2.87 | HRCU-A-CB (Split System: Heat Pump with Remote Outdoor Unit-Air-Source) | Yes
216633876 | Central Heat Pump | ACIQ | H5H0V48*K*AAA* |  |  | EVM5X48M21A*+WALLCON | *95CSU0601716B* | 46500 |  |  | 17.5 | 9 | 50000 |  |  | 37000 | 74% | 1.98 | Both | 970 | 3.88 | HRCU-A-CB (Split System: Heat Pump with Remote Outdoor Unit-Air-Source) | Yes
216633949 | Central Heat Pump | ACIQ | H5H0V48*K*AAA* |  |  | EVD5X48M21A*+WALLCON | *95CSU0601716B* | 46500 |  |  | 17.5 | 9 | 50000 |  |  | 37000 | 74% | 1.98 | Both | 970 | 3.88 | HRCU-A-CB (Split System: Heat Pump with Remote Outdoor Unit-Air-Source) | Yes
216634466 | Central Heat Pump | ACIQ | H5H0V48*K*AAA* |  |  | EA*5X48M21A*+WALLCON | *80CSU0401712B* | 44000 |  |  | 17.5 | 9 | 48500 |  |  | 34000 | 70% | 2.04 | Both | 917.5 | 3.67 | HRCU-A-CB (Split System: Heat Pump with Remote Outdoor Unit-Air-Source) | Yes
216633781 | Central Heat Pump | ACIQ | H5H0V48*K*AAA* |  |  | EA*5X48M21A*+WALLCON | *96CTN1002122B* | 44000 |  |  | 17.5 | 9 | 48500 |  |  | 34000 | 70% | 2.04 | Both | 917.5 | 3.67 | HRCU-A-CB (Split System: Heat Pump with Remote Outdoor Unit-Air-Source) | Yes
216633769 | Central Heat Pump | ACIQ | H5H0V48*K*AAA* |  |  | EA*5X48M21A*+WALLCON | *80CTL0701716B* | 44000 |  |  | 17.5 | 9 | 49000 |  |  | 34400 | 70% | 2.04 | Both | 917.5 | 3.67 | HRCU-A-CB (Split System: Heat Pump with Remote Outdoor Unit-Air-Source) | Yes
216633771 | Central Heat Pump | ACIQ | H5H0V48*K*AAA* |  |  | EA*5X48M21A*+WALLCON | *80CTL0901716B* | 44000 |  |  | 17.5 | 9 | 48500 |  |  | 34200 | 71% | 2.06 | Both | 917.5 | 3.67 | HRCU-A-CB (Split System: Heat Pump with Remote Outdoor Unit-Air-Source) | Yes
216634465 | Central Heat Pump | ACIQ | H5H0V48*K*AAA* |  |  | EA*5X48M21A*+WALLCON | *96CTN0802120B* | 44000 |  |  | 17.5 | 9 | 48500 |  |  | 34200 | 71% | 2.06 | Both | 917.5 | 3.67 | HRCU-A-CB (Split System: Heat Pump with Remote Outdoor Unit-Air-Source) | Yes
216633775 | Central Heat Pump | ACIQ | H5H0V48*K*AAA* |  |  | EA*5X48M21A*+WALLCON | *95CSU0802120B* | 44000 |  |  | 17.5 | 9 | 48500 |  |  | 34200 | 71% | 2.06 | Both | 917.5 | 3.67 | HRCU-A-CB (Split System: Heat Pump with Remote Outdoor Unit-Air-Source) | Yes
216634475 | Central Heat Pump | ACIQ | H5H0V48*K*AAA* |  |  | EA*5X60M24A*+WALLCON | *80CSU1002120B* | 45000 |  |  | 17.5 | 9 | 47500 |  |  | 33600 | 71% | 2.06 | Both | 937.5 | 3.75 | HRCU-A-CB (Split System: Heat Pump with Remote Outdoor Unit-Air-Source) | Yes
216633790 | Central Heat Pump | ACIQ | H5H0V48*K*AAA* |  |  | EA*5X60M24A*+WALLCON | *97CMN0602120B* | 45000 |  |  | 17.5 | 9 | 47500 |  |  | 34000 | 72% | 2.06 | Both | 937.5 | 3.75 | HRCU-A-CB (Split System: Heat Pump with Remote Outdoor Unit-Air-Source) | Yes
216633800 | Central Heat Pump | ACIQ | H5H0V48*K*AAA* |  |  | EA*5X61M21A*+WALLCON | *80CTL0701716B* | 45500 |  |  | 17.5 | 9 | 48000 |  |  | 34000 | 71% | 2.06 | Both | 947.5 | 3.79 | HRCU-A-CB (Split System: Heat Pump with Remote Outdoor Unit-Air-Source) | Yes
216634484 | Central Heat Pump | ACIQ | H5H0V48*K*AAA* |  |  | EA*5X61M21A*+WALLCON | *97CTN0801716A* | 45500 |  |  | 17.5 | 9 | 48000 |  |  | 34200 | 71% | 2.06 | Both | 947.5 | 3.79 | HRCU-A-CB (Split System: Heat Pump with Remote Outdoor Unit-Air-Source) | Yes
216633820 | Central Heat Pump | ACIQ | H5H0V48*K*AAA* |  |  | EA*5X61M24A*+WALLCON | *97CMN0602120B* | 45500 |  |  | 17.5 | 9 | 48000 |  |  | 34200 | 71% | 2.06 | Both | 947.5 | 3.79 | HRCU-A-CB (Split System: Heat Pump with Remote Outdoor Unit-Air-Source) | Yes
216634483 | Central Heat Pump | ACIQ | H5H0V48*K*AAA* |  |  | EA*5X61M21A*+WALLCON | *80CSU1002120B* | 46000 |  |  | 17.5 | 9 | 47500 |  |  | 33600 | 71% | 2.06 | Both | 957.5 | 3.83 | HRCU-A-CB (Split System: Heat Pump with Remote Outdoor Unit-Air-Source) | Yes
216633788 | Central Heat Pump | ACIQ | H5H0V48*K*AAA* |  |  | EA*5X60M24A*+WALLCON | *95CSU0802120B* | 45000 |  |  | 17.5 | 9 | 47500 |  |  | 33600 | 71% | 2.08 | Both | 937.5 | 3.75 | HRCU-A-CB (Split System: Heat Pump with Remote Outdoor Unit-Air-Source) | Yes
216633810 | Central Heat Pump | ACIQ | H5H0V48*K*AAA* |  |  | EA*5X61M21A*+WALLCON | *96CTN0801714B* | 45500 |  |  | 17.5 | 9 | 48000 |  |  | 33600 | 70% | 2.08 | Both | 947.5 | 3.79 | HRCU-A-CB (Split System: Heat Pump with Remote Outdoor Unit-Air-Source) | Yes
216634481 | Central Heat Pump | ACIQ | H5H0V48*K*AAA* |  |  | EA*5X61M21A*+WALLCON | *80CSU0601716B* | 46000 |  |  | 17.5 | 9 | 48000 |  |  | 33800 | 70% | 2.08 | Both | 957.5 | 3.83 | HRCU-A-CB (Split System: Heat Pump with Remote Outdoor Unit-Air-Source) | Yes
215668933 | Central Heat Pump | AIRQUEST | H5H0V36*K*AAA* |  |  | EA*5X42M21A*+WALLCON | *96CTN0801714B* | 33000 |  |  | 17.5 | 9 | 36000 |  |  | 25800 | 72% | 1.84 | Both | 687.5 | 2.75 | HRCU-A-CB (Split System: Heat Pump with Remote Outdoor Unit-Air-Source) | Yes
215668597 | Central Heat Pump | AIRQUEST | H5H0V36*K*AAA* |  |  | EA*5X37M17A*+WALLCON | *97CMN0801714B* | 33800 |  |  | 17.5 | 9 | 35800 |  |  | 25600 | 72% | 1.86 | Both | 705 | 2.82 | HRCU-A-CB (Split System: Heat Pump with Remote Outdoor Unit-Air-Source) | Yes
215679266 | Central Heat Pump | AIRQUEST | H5H0V36*K*AAA* |  |  | EA*5X37M17A*+WALLCON | *97CTN0801716A* | 33800 |  |  | 17.5 | 9 | 35800 |  |  | 25600 | 72% | 1.86 | Both | 705 | 2.82 | HRCU-A-CB (Split System: Heat Pump with Remote Outdoor Unit-Air-Source) | Yes
215668973 | Central Heat Pump | AIRQUEST | H5H0V36*K*AAA* |  |  | EA*5X43M21A*+WALLCON | *80CTL0451712B* | 34000 |  |  | 17.5 | 9 | 35600 |  |  | 25400 | 71% | 1.86 | Both | 707.5 | 2.83 | HRCU-A-CB (Split System: Heat Pump with Remote Outdoor Unit-Air-Source) | Yes
215679516 | Central Heat Pump | AIRQUEST | H5H0V36*K*AAA* |  |  | EA*5X48M21A*+WALLCON | *97CTN0601716A* | 33400 |  |  | 17.5 | 9 | 35200 |  |  | 25400 | 72% | 1.88 | Both | 695 | 2.78 | HRCU-A-CB (Split System: Heat Pump with Remote Outdoor Unit-Air-Source) | Yes
215679526 | Central Heat Pump | AIRQUEST | H5H0V36*K*AAA* |  |  | EA*5X48M21A*+WALLCON | *97CTN0801716A* | 33600 |  |  | 17.5 | 9 | 35200 |  |  | 25200 | 72% | 1.88 | Both | 700 | 2.8 | HRCU-A-CB (Split System: Heat Pump with Remote Outdoor Unit-Air-Source) | Yes
215669235 | Central Heat Pump | AIRQUEST | H5H0V36*K*AAA* |  |  | EA*5X48M21A*+WALLCON | *97CMN0801714B* | 33600 |  |  | 17.5 | 9 | 35200 |  |  | 25200 | 72% | 1.88 | Both | 700 | 2.8 | HRCU-A-CB (Split System: Heat Pump with Remote Outdoor Unit-Air-Source) | Yes
215669265 | Central Heat Pump | AIRQUEST | H5H0V36*K*AAA* |  |  | EA*5X48M21A*+WALLCON | *96CTN0601714B* | 33600 |  |  | 17.5 | 9 | 35200 |  |  | 25400 | 72% | 1.88 | Both | 700 | 2.8 | HRCU-A-CB (Split System: Heat Pump with Remote Outdoor Unit-Air-Source) | Yes
215669185 | Central Heat Pump | AIRQUEST | H5H0V36*K*AAA* |  |  | EA*5X48M21A*+WALLCON | *95CSU0601716B* | 33600 |  |  | 17.5 | 9 | 35200 |  |  | 25200 | 72% | 1.88 | Both | 700 | 2.8 | HRCU-A-CB (Split System: Heat Pump with Remote Outdoor Unit-Air-Source) | Yes
215669195 | Central Heat Pump | AIRQUEST | H5H0V36*K*AAA* |  |  | EA*5X48M21A*+WALLCON | *95CSU0802120B* | 33800 |  |  | 17.5 | 9 | 35000 |  |  | 25000 | 71% | 1.88 | Both | 705 | 2.82 | HRCU-A-CB (Split System: Heat Pump with Remote Outdoor Unit-Air-Source) | Yes
215668565 | Central Heat Pump | AIRQUEST | H5H0V36*K*AAA* |  |  | EA*5X37M17A*+WALLCON | *80CTL0701716B* | 33800 |  |  | 17.5 | 9 | 35800 |  |  | 25600 | 72% | 1.88 | Both | 705 | 2.82 | HRCU-A-CB (Split System: Heat Pump with Remote Outdoor Unit-Air-Source) | Yes
215668733 | Central Heat Pump | AIRQUEST | H5H0V36*K*AAA* |  |  | EA*5X37M21A*+WALLCON | *97CMN0602120B* | 34200 |  |  | 17.5 | 9 | 35400 |  |  | 25400 | 72% | 1.88 | Both | 712.5 | 2.85 | HRCU-A-CB (Split System: Heat Pump with Remote Outdoor Unit-Air-Source) | Yes
215668741 | Central Heat Pump | AIRQUEST | H5H0V36*K*AAA* |  |  | EA*5X37M21A*+WALLCON | *97CMN0801714B* | 34200 |  |  | 17.5 | 9 | 35400 |  |  | 25400 | 72% | 1.88 | Both | 712.5 | 2.85 | HRCU-A-CB (Split System: Heat Pump with Remote Outdoor Unit-Air-Source) | Yes
215679316 | Central Heat Pump | AIRQUEST | H5H0V36*K*AAA* |  |  | EA*5X37M21A*+WALLCON | *97CTN0801716A* | 34200 |  |  | 17.5 | 9 | 35400 |  |  | 25400 | 72% | 1.88 | Both | 712.5 | 2.85 | HRCU-A-CB (Split System: Heat Pump with Remote Outdoor Unit-Air-Source) | Yes
215679446 | Central Heat Pump | AIRQUEST | H5H0V36*K*AAA* |  |  | EA*5X43M21A*+WALLCON | *97CTN0601716A* | 34200 |  |  | 17.5 | 9 | 35600 |  |  | 25400 | 71% | 1.88 | Both | 712.5 | 2.85 | HRCU-A-CB (Split System: Heat Pump with Remote Outdoor Unit-Air-Source) | Yes
215669045 | Central Heat Pump | AIRQUEST | H5H0V36*K*AAA* |  |  | EA*5X43M21A*+WALLCON | *97CMN0601714B* | 34200 |  |  | 17.5 | 9 | 35600 |  |  | 25400 | 71% | 1.88 | Both | 712.5 | 2.85 | HRCU-A-CB (Split System: Heat Pump with Remote Outdoor Unit-Air-Source) | Yes
215679306 | Central Heat Pump | AIRQUEST | H5H0V36*K*AAA* |  |  | EA*5X37M21A*+WALLCON | *97CTN0601716A* | 34200 |  |  | 17.5 | 9 | 35600 |  |  | 25400 | 71% | 1.88 | Both | 712.5 | 2.85 | HRCU-A-CB (Split System: Heat Pump with Remote Outdoor Unit-Air-Source) | Yes
215669021 | Central Heat Pump | AIRQUEST | H5H0V36*K*AAA* |  |  | EA*5X43M21A*+WALLCON | *95CSU0601716B* | 34400 |  |  | 17.5 | 9 | 35400 |  |  | 25200 | 71% | 1.88 | Both | 717.5 | 2.87 | HRCU-A-CB (Split System: Heat Pump with Remote Outdoor Unit-Air-Source) | Yes
215679626 | Central Heat Pump | AIRQUEST | H5H0V36*K*AAA* |  |  | EA*5X61M21A*+WALLCON | *97CTN0601716A* | 34400 |  |  | 17.5 | 9 | 34600 |  |  | 25200 | 73% | 1.9 | Both | 717.5 | 2.87 | HRCU-A-CB (Split System: Heat Pump with Remote Outdoor Unit-Air-Source) | Yes
215674147 | Central Heat Pump | AIRQUEST | H5H0V48*K*AAA* |  |  | EA*5X48M21A*+WALLCON | *96CTN1002122B* | 44000 |  |  | 17.5 | 9 | 48500 |  |  | 34000 | 70% | 2.04 | Both | 917.5 | 3.67 | HRCU-A-CB (Split System: Heat Pump with Remote Outdoor Unit-Air-Source) | Yes
215674127 | Central Heat Pump | AIRQUEST | H5H0V48*K*AAA* |  |  | EA*5X48M21A*+WALLCON | *97CMN1002122B* | 44000 |  |  | 17.5 | 9 | 48500 |  |  | 34000 | 70% | 2.04 | Both | 917.5 | 3.67 | HRCU-A-CB (Split System: Heat Pump with Remote Outdoor Unit-Air-Source) | Yes
215674027 | Central Heat Pump | AIRQUEST | H5H0V48*K*AAA* |  |  | EA*5X48M21A*+WALLCON | *80CTL0701716B* | 44000 |  |  | 17.5 | 9 | 49000 |  |  | 34400 | 70% | 2.04 | Both | 917.5 | 3.67 | HRCU-A-CB (Split System: Heat Pump with Remote Outdoor Unit-Air-Source) | Yes
215681296 | Central Heat Pump | AIRQUEST | H5H0V48*K*AAA* |  |  | EA*5X48M21A*+WALLCON | *96CTN0802120B* | 44000 |  |  | 17.5 | 9 | 48500 |  |  | 34200 | 71% | 2.06 | Both | 917.5 | 3.67 | HRCU-A-CB (Split System: Heat Pump with Remote Outdoor Unit-Air-Source) | Yes
215681356 | Central Heat Pump | AIRQUEST | H5H0V48*K*AAA* |  |  | EA*5X48M21A*+WALLCON | *97CTN0802120A* | 44000 |  |  | 17.5 | 9 | 48500 |  |  | 34200 | 71% | 2.06 | Both | 917.5 | 3.67 | HRCU-A-CB (Split System: Heat Pump with Remote Outdoor Unit-Air-Source) | Yes
215674117 | Central Heat Pump | AIRQUEST | H5H0V48*K*AAA* |  |  | EA*5X48M21A*+WALLCON | *97CMN0802120B* | 44000 |  |  | 17.5 | 9 | 48500 |  |  | 34200 | 71% | 2.06 | Both | 917.5 | 3.67 | HRCU-A-CB (Split System: Heat Pump with Remote Outdoor Unit-Air-Source) | Yes
215674087 | Central Heat Pump | AIRQUEST | H5H0V48*K*AAA* |  |  | EA*5X48M21A*+WALLCON | *95CSU0802120B* | 44000 |  |  | 17.5 | 9 | 48500 |  |  | 34200 | 71% | 2.06 | Both | 917.5 | 3.67 | HRCU-A-CB (Split System: Heat Pump with Remote Outdoor Unit-Air-Source) | Yes
215681326 | Central Heat Pump | AIRQUEST | H5H0V48*K*AAA* |  |  | EA*5X48M21A*+WALLCON | *80CSU0802120B* | 44500 |  |  | 17.5 | 9 | 48500 |  |  | 33800 | 70% | 2.06 | Both | 927.5 | 3.71 | HRCU-A-CB (Split System: Heat Pump with Remote Outdoor Unit-Air-Source) | Yes
215681396 | Central Heat Pump | AIRQUEST | H5H0V48*K*AAA* |  |  | EA*5X60M24A*+WALLCON | *80CSU1002120B* | 45000 |  |  | 17.5 | 9 | 47500 |  |  | 33600 | 71% | 2.06 | Both | 937.5 | 3.75 | HRCU-A-CB (Split System: Heat Pump with Remote Outdoor Unit-Air-Source) | Yes
215674237 | Central Heat Pump | AIRQUEST | H5H0V48*K*AAA* |  |  | EA*5X60M24A*+WALLCON | *97CMN0602120B* | 45000 |  |  | 17.5 | 9 | 47500 |  |  | 34000 | 72% | 2.06 | Both | 937.5 | 3.75 | HRCU-A-CB (Split System: Heat Pump with Remote Outdoor Unit-Air-Source) | Yes
215674560 | Central Heat Pump | AIRQUEST | H5H0V48*K*AAA* |  |  | EA*5X61M24A*+WALLCON | *97CMN0602120B* | 45500 |  |  | 17.5 | 9 | 48000 |  |  | 34200 | 71% | 2.06 | Both | 947.5 | 3.79 | HRCU-A-CB (Split System: Heat Pump with Remote Outdoor Unit-Air-Source) | Yes
215674337 | Central Heat Pump | AIRQUEST | H5H0V48*K*AAA* |  |  | EA*5X61M21A*+WALLCON | *80CTL0701716B* | 45500 |  |  | 17.5 | 9 | 48000 |  |  | 34000 | 71% | 2.06 | Both | 947.5 | 3.79 | HRCU-A-CB (Split System: Heat Pump with Remote Outdoor Unit-Air-Source) | Yes
215674407 | Central Heat Pump | AIRQUEST | H5H0V48*K*AAA* |  |  | EA*5X61M21A*+WALLCON | *97CMN0602120B* | 45500 |  |  | 17.5 | 9 | 48000 |  |  | 34200 | 71% | 2.06 | Both | 947.5 | 3.79 | HRCU-A-CB (Split System: Heat Pump with Remote Outdoor Unit-Air-Source) | Yes
215674387 | Central Heat Pump | AIRQUEST | H5H0V48*K*AAA* |  |  | EA*5X61M21A*+WALLCON | *95CSU0601716B* | 45500 |  |  | 17.5 | 9 | 48000 |  |  | 34200 | 71% | 2.06 | Both | 947.5 | 3.79 | HRCU-A-CB (Split System: Heat Pump with Remote Outdoor Unit-Air-Source) | Yes
215681476 | Central Heat Pump | AIRQUEST | H5H0V48*K*AAA* |  |  | EA*5X61M21A*+WALLCON | *80CSU1002120B* | 46000 |  |  | 17.5 | 9 | 47500 |  |  | 33600 | 71% | 2.06 | Both | 957.5 | 3.83 | HRCU-A-CB (Split System: Heat Pump with Remote Outdoor Unit-Air-Source) | Yes
215674217 | Central Heat Pump | AIRQUEST | H5H0V48*K*AAA* |  |  | EA*5X60M24A*+WALLCON | *95CSU0802120B* | 45000 |  |  | 17.5 | 9 | 47500 |  |  | 33600 | 71% | 2.08 | Both | 937.5 | 3.75 | HRCU-A-CB (Split System: Heat Pump with Remote Outdoor Unit-Air-Source) | Yes
215674437 | Central Heat Pump | AIRQUEST | H5H0V48*K*AAA* |  |  | EA*5X61M21A*+WALLCON | *96CTN0801714B* | 45500 |  |  | 17.5 | 9 | 48000 |  |  | 33600 | 70% | 2.08 | Both | 947.5 | 3.79 | HRCU-A-CB (Split System: Heat Pump with Remote Outdoor Unit-Air-Source) | Yes
215681456 | Central Heat Pump | AIRQUEST | H5H0V48*K*AAA* |  |  | EA*5X61M21A*+WALLCON | *80CSU0601716B* | 46000 |  |  | 17.5 | 9 | 48000 |  |  | 33800 | 70% | 2.08 | Both | 957.5 | 3.83 | HRCU-A-CB (Split System: Heat Pump with Remote Outdoor Unit-Air-Source) | Yes
215668934 | Central Heat Pump | ARCOAIRE | H5H0V36*K*AAA* |  |  | EA*5X42M21A*+WALLCON | *96CTN0801714B* | 33000 |  |  | 17.5 | 9 | 36000 |  |  | 25800 | 72% | 1.84 | Both | 687.5 | 2.75 | HRCU-A-CB (Split System: Heat Pump with Remote Outdoor Unit-Air-Source) | Yes
215668598 | Central Heat Pump | ARCOAIRE | H5H0V36*K*AAA* |  |  | EA*5X37M17A*+WALLCON | *97CMN0801714B* | 33800 |  |  | 17.5 | 9 | 35800 |  |  | 25600 | 72% | 1.86 | Both | 705 | 2.82 | HRCU-A-CB (Split System: Heat Pump with Remote Outdoor Unit-Air-Source) | Yes
215668614 | Central Heat Pump | ARCOAIRE | H5H0V36*K*AAA* |  |  | EA*5X37M17A*+WALLCON | *96CTN0601714B* | 33800 |  |  | 17.5 | 9 | 35800 |  |  | 25600 | 72% | 1.86 | Both | 705 | 2.82 | HRCU-A-CB (Split System: Heat Pump with Remote Outdoor Unit-Air-Source) | Yes
215679267 | Central Heat Pump | ARCOAIRE | H5H0V36*K*AAA* |  |  | EA*5X37M17A*+WALLCON | *97CTN0801716A* | 33800 |  |  | 17.5 | 9 | 35800 |  |  | 25600 | 72% | 1.86 | Both | 705 | 2.82 | HRCU-A-CB (Split System: Heat Pump with Remote Outdoor Unit-Air-Source) | Yes
215668974 | Central Heat Pump | ARCOAIRE | H5H0V36*K*AAA* |  |  | EA*5X43M21A*+WALLCON | *80CTL0451712B* | 34000 |  |  | 17.5 | 9 | 35600 |  |  | 25400 | 71% | 1.86 | Both | 707.5 | 2.83 | HRCU-A-CB (Split System: Heat Pump with Remote Outdoor Unit-Air-Source) | Yes
215679517 | Central Heat Pump | ARCOAIRE | H5H0V36*K*AAA* |  |  | EA*5X48M21A*+WALLCON | *97CTN0601716A* | 33400 |  |  | 17.5 | 9 | 35200 |  |  | 25400 | 72% | 1.88 | Both | 695 | 2.78 | HRCU-A-CB (Split System: Heat Pump with Remote Outdoor Unit-Air-Source) | Yes
215669216 | Central Heat Pump | ARCOAIRE | H5H0V36*K*AAA* |  |  | EA*5X48M21A*+WALLCON | *97CMN0601714B* | 33400 |  |  | 17.5 | 9 | 35200 |  |  | 25400 | 72% | 1.88 | Both | 695 | 2.78 | HRCU-A-CB (Split System: Heat Pump with Remote Outdoor Unit-Air-Source) | Yes
215669126 | Central Heat Pump | ARCOAIRE | H5H0V36*K*AAA* |  |  | EA*5X48M21A*+WALLCON | *80CTL0451712B* | 33400 |  |  | 17.5 | 9 | 35200 |  |  | 25400 | 72% | 1.88 | Both | 695 | 2.78 | HRCU-A-CB (Split System: Heat Pump with Remote Outdoor Unit-Air-Source) | Yes
215679527 | Central Heat Pump | ARCOAIRE | H5H0V36*K*AAA* |  |  | EA*5X48M21A*+WALLCON | *97CTN0801716A* | 33600 |  |  | 17.5 | 9 | 35200 |  |  | 25200 | 72% | 1.88 | Both | 700 | 2.8 | HRCU-A-CB (Split System: Heat Pump with Remote Outdoor Unit-Air-Source) | Yes
215669236 | Central Heat Pump | ARCOAIRE | H5H0V36*K*AAA* |  |  | EA*5X48M21A*+WALLCON | *97CMN0801714B* | 33600 |  |  | 17.5 | 9 | 35200 |  |  | 25200 | 72% | 1.88 | Both | 700 | 2.8 | HRCU-A-CB (Split System: Heat Pump with Remote Outdoor Unit-Air-Source) | Yes
215669186 | Central Heat Pump | ARCOAIRE | H5H0V36*K*AAA* |  |  | EA*5X48M21A*+WALLCON | *95CSU0601716B* | 33600 |  |  | 17.5 | 9 | 35200 |  |  | 25200 | 72% | 1.88 | Both | 700 | 2.8 | HRCU-A-CB (Split System: Heat Pump with Remote Outdoor Unit-Air-Source) | Yes
215669196 | Central Heat Pump | ARCOAIRE | H5H0V36*K*AAA* |  |  | EA*5X48M21A*+WALLCON | *95CSU0802120B* | 33800 |  |  | 17.5 | 9 | 35000 |  |  | 25000 | 71% | 1.88 | Both | 705 | 2.82 | HRCU-A-CB (Split System: Heat Pump with Remote Outdoor Unit-Air-Source) | Yes
215668622 | Central Heat Pump | ARCOAIRE | H5H0V36*K*AAA* |  |  | EA*5X37M17A*+WALLCON | *96CTN0801714B* | 33800 |  |  | 17.5 | 9 | 35800 |  |  | 25600 | 72% | 1.88 | Both | 705 | 2.82 | HRCU-A-CB (Split System: Heat Pump with Remote Outdoor Unit-Air-Source) | Yes
215668574 | Central Heat Pump | ARCOAIRE | H5H0V36*K*AAA* |  |  | EA*5X37M17A*+WALLCON | *80CTL0901716B* | 34000 |  |  | 17.5 | 9 | 35800 |  |  | 25400 | 71% | 1.88 | Both | 707.5 | 2.83 | HRCU-A-CB (Split System: Heat Pump with Remote Outdoor Unit-Air-Source) | Yes
215668702 | Central Heat Pump | ARCOAIRE | H5H0V36*K*AAA* |  |  | EA*5X37M21A*+WALLCON | *95CSU0601716B* | 34200 |  |  | 17.5 | 9 | 35400 |  |  | 25200 | 71% | 1.88 | Both | 712.5 | 2.85 | HRCU-A-CB (Split System: Heat Pump with Remote Outdoor Unit-Air-Source) | Yes
215679317 | Central Heat Pump | ARCOAIRE | H5H0V36*K*AAA* |  |  | EA*5X37M21A*+WALLCON | *97CTN0801716A* | 34200 |  |  | 17.5 | 9 | 35400 |  |  | 25400 | 72% | 1.88 | Both | 712.5 | 2.85 | HRCU-A-CB (Split System: Heat Pump with Remote Outdoor Unit-Air-Source) | Yes
215668726 | Central Heat Pump | ARCOAIRE | H5H0V36*K*AAA* |  |  | EA*5X37M21A*+WALLCON | *97CMN0601714B* | 34200 |  |  | 17.5 | 9 | 35600 |  |  | 25400 | 71% | 1.88 | Both | 712.5 | 2.85 | HRCU-A-CB (Split System: Heat Pump with Remote Outdoor Unit-Air-Source) | Yes
215679307 | Central Heat Pump | ARCOAIRE | H5H0V36*K*AAA* |  |  | EA*5X37M21A*+WALLCON | *97CTN0601716A* | 34200 |  |  | 17.5 | 9 | 35600 |  |  | 25400 | 71% | 1.88 | Both | 712.5 | 2.85 | HRCU-A-CB (Split System: Heat Pump with Remote Outdoor Unit-Air-Source) | Yes
215669046 | Central Heat Pump | ARCOAIRE | H5H0V36*K*AAA* |  |  | EA*5X43M21A*+WALLCON | *97CMN0601714B* | 34200 |  |  | 17.5 | 9 | 35600 |  |  | 25400 | 71% | 1.88 | Both | 712.5 | 2.85 | HRCU-A-CB (Split System: Heat Pump with Remote Outdoor Unit-Air-Source) | Yes
215679447 | Central Heat Pump | ARCOAIRE | H5H0V36*K*AAA* |  |  | EA*5X43M21A*+WALLCON | *97CTN0601716A* | 34200 |  |  | 17.5 | 9 | 35600 |  |  | 25400 | 71% | 1.88 | Both | 712.5 | 2.85 | HRCU-A-CB (Split System: Heat Pump with Remote Outdoor Unit-Air-Source) | Yes
215669022 | Central Heat Pump | ARCOAIRE | H5H0V36*K*AAA* |  |  | EA*5X43M21A*+WALLCON | *95CSU0601716B* | 34400 |  |  | 17.5 | 9 | 35400 |  |  | 25200 | 71% | 1.88 | Both | 717.5 | 2.87 | HRCU-A-CB (Split System: Heat Pump with Remote Outdoor Unit-Air-Source) | Yes
215669030 | Central Heat Pump | ARCOAIRE | H5H0V36*K*AAA* |  |  | EA*5X43M21A*+WALLCON | *95CSU0802120B* | 34400 |  |  | 17.5 | 9 | 35400 |  |  | 25200 | 71% | 1.88 | Both | 717.5 | 2.87 | HRCU-A-CB (Split System: Heat Pump with Remote Outdoor Unit-Air-Source) | Yes
215669226 | Central Heat Pump | ARCOAIRE | H5H0V36*K*AAA* |  |  | EA*5X48M21A*+WALLCON | *97CMN0602120B* | 33600 |  |  | 17.5 | 9 | 35200 |  |  | 25200 | 72% | 1.9 | Both | 700 | 2.8 | HRCU-A-CB (Split System: Heat Pump with Remote Outdoor Unit-Air-Source) | Yes
215679627 | Central Heat Pump | ARCOAIRE | H5H0V36*K*AAA* |  |  | EA*5X61M21A*+WALLCON | *97CTN0601716A* | 34400 |  |  | 17.5 | 9 | 34600 |  |  | 25200 | 73% | 1.9 | Both | 717.5 | 2.87 | HRCU-A-CB (Split System: Heat Pump with Remote Outdoor Unit-Air-Source) | Yes
215669456 | Central Heat Pump | ARCOAIRE | H5H0V36*K*AAA* |  |  | EA*5X61M21A*+WALLCON | *80CTL0451712B* | 34400 |  |  | 17.5 | 9 | 34600 |  |  | 25200 | 73% | 1.9 | Both | 717.5 | 2.87 | HRCU-A-CB (Split System: Heat Pump with Remote Outdoor Unit-Air-Source) | Yes
215676137 | Central Heat Pump | ARCOAIRE | H5H0V48*K*AAA* |  |  | EVD5X48M21A*+WALLCON | *95CSU0601716B* | 46500 |  |  | 17.5 | 9 | 50000 |  |  | 37000 | 74% | 1.98 | Both | 970 | 3.88 | HRCU-A-CB (Split System: Heat Pump with Remote Outdoor Unit-Air-Source) | Yes
215681307 | Central Heat Pump | ARCOAIRE | H5H0V48*K*AAA* |  |  | EA*5X48M21A*+WALLCON | *80CSU0401712B* | 44000 |  |  | 17.5 | 9 | 48500 |  |  | 34000 | 70% | 2.04 | Both | 917.5 | 3.67 | HRCU-A-CB (Split System: Heat Pump with Remote Outdoor Unit-Air-Source) | Yes
215674148 | Central Heat Pump | ARCOAIRE | H5H0V48*K*AAA* |  |  | EA*5X48M21A*+WALLCON | *96CTN1002122B* | 44000 |  |  | 17.5 | 9 | 48500 |  |  | 34000 | 70% | 2.04 | Both | 917.5 | 3.67 | HRCU-A-CB (Split System: Heat Pump with Remote Outdoor Unit-Air-Source) | Yes
215674128 | Central Heat Pump | ARCOAIRE | H5H0V48*K*AAA* |  |  | EA*5X48M21A*+WALLCON | *97CMN1002122B* | 44000 |  |  | 17.5 | 9 | 48500 |  |  | 34000 | 70% | 2.04 | Both | 917.5 | 3.67 | HRCU-A-CB (Split System: Heat Pump with Remote Outdoor Unit-Air-Source) | Yes
215681357 | Central Heat Pump | ARCOAIRE | H5H0V48*K*AAA* |  |  | EA*5X48M21A*+WALLCON | *97CTN0802120A* | 44000 |  |  | 17.5 | 9 | 48500 |  |  | 34200 | 71% | 2.06 | Both | 917.5 | 3.67 | HRCU-A-CB (Split System: Heat Pump with Remote Outdoor Unit-Air-Source) | Yes
215674048 | Central Heat Pump | ARCOAIRE | H5H0V48*K*AAA* |  |  | EA*5X48M21A*+WALLCON | *80CTL0901716B* | 44000 |  |  | 17.5 | 9 | 48500 |  |  | 34200 | 71% | 2.06 | Both | 917.5 | 3.67 | HRCU-A-CB (Split System: Heat Pump with Remote Outdoor Unit-Air-Source) | Yes
215674088 | Central Heat Pump | ARCOAIRE | H5H0V48*K*AAA* |  |  | EA*5X48M21A*+WALLCON | *95CSU0802120B* | 44000 |  |  | 17.5 | 9 | 48500 |  |  | 34200 | 71% | 2.06 | Both | 917.5 | 3.67 | HRCU-A-CB (Split System: Heat Pump with Remote Outdoor Unit-Air-Source) | Yes
215681327 | Central Heat Pump | ARCOAIRE | H5H0V48*K*AAA* |  |  | EA*5X48M21A*+WALLCON | *80CSU0802120B* | 44500 |  |  | 17.5 | 9 | 48500 |  |  | 33800 | 70% | 2.06 | Both | 927.5 | 3.71 | HRCU-A-CB (Split System: Heat Pump with Remote Outdoor Unit-Air-Source) | Yes
215681397 | Central Heat Pump | ARCOAIRE | H5H0V48*K*AAA* |  |  | EA*5X60M24A*+WALLCON | *80CSU1002120B* | 45000 |  |  | 17.5 | 9 | 47500 |  |  | 33600 | 71% | 2.06 | Both | 937.5 | 3.75 | HRCU-A-CB (Split System: Heat Pump with Remote Outdoor Unit-Air-Source) | Yes
215674563 | Central Heat Pump | ARCOAIRE | H5H0V48*K*AAA* |  |  | EA*5X61M24A*+WALLCON | *97CMN0602120B* | 45500 |  |  | 17.5 | 9 | 48000 |  |  | 34200 | 71% | 2.06 | Both | 947.5 | 3.79 | HRCU-A-CB (Split System: Heat Pump with Remote Outdoor Unit-Air-Source) | Yes
215681487 | Central Heat Pump | ARCOAIRE | H5H0V48*K*AAA* |  |  | EA*5X61M21A*+WALLCON | *97CTN0801716A* | 45500 |  |  | 17.5 | 9 | 48000 |  |  | 34200 | 71% | 2.06 | Both | 947.5 | 3.79 | HRCU-A-CB (Split System: Heat Pump with Remote Outdoor Unit-Air-Source) | Yes
215674388 | Central Heat Pump | ARCOAIRE | H5H0V48*K*AAA* |  |  | EA*5X61M21A*+WALLCON | *95CSU0601716B* | 45500 |  |  | 17.5 | 9 | 48000 |  |  | 34200 | 71% | 2.06 | Both | 947.5 | 3.79 | HRCU-A-CB (Split System: Heat Pump with Remote Outdoor Unit-Air-Source) | Yes
215674408 | Central Heat Pump | ARCOAIRE | H5H0V48*K*AAA* |  |  | EA*5X61M21A*+WALLCON | *97CMN0602120B* | 45500 |  |  | 17.5 | 9 | 48000 |  |  | 34200 | 71% | 2.06 | Both | 947.5 | 3.79 | HRCU-A-CB (Split System: Heat Pump with Remote Outdoor Unit-Air-Source) | Yes
215674338 | Central Heat Pump | ARCOAIRE | H5H0V48*K*AAA* |  |  | EA*5X61M21A*+WALLCON | *80CTL0701716B* | 45500 |  |  | 17.5 | 9 | 48000 |  |  | 34000 | 71% | 2.06 | Both | 947.5 | 3.79 | HRCU-A-CB (Split System: Heat Pump with Remote Outdoor Unit-Air-Source) | Yes
215674438 | Central Heat Pump | ARCOAIRE | H5H0V48*K*AAA* |  |  | EA*5X61M21A*+WALLCON | *96CTN0801714B* | 45500 |  |  | 17.5 | 9 | 48000 |  |  | 33600 | 70% | 2.08 | Both | 947.5 | 3.79 | HRCU-A-CB (Split System: Heat Pump with Remote Outdoor Unit-Air-Source) | Yes
215683888 | Central Heat Pump | BRYANT HEATING AND COOLING SYSTEMS | 290VAN036**AA* |  |  | CAA**3717AM*+UI | 986TD42060C17*** | 33800 |  |  | 17.5 | 9 | 35800 |  |  | 25600 | 72% | 1.86 | Both | 705 | 2.82 | HRCU-A-CB (Split System: Heat Pump with Remote Outdoor Unit-Air-Source) | Yes
215683884 | Central Heat Pump | BRYANT HEATING AND COOLING SYSTEMS | 290VAN036**AA* |  |  | CAA**3717AM*+UI | 987MC42080C17*** | 33800 |  |  | 17.5 | 9 | 35800 |  |  | 25600 | 72% | 1.86 | Both | 705 | 2.82 | HRCU-A-CB (Split System: Heat Pump with Remote Outdoor Unit-Air-Source) | Yes
215683898 | Central Heat Pump | BRYANT HEATING AND COOLING SYSTEMS | 290VAN036**AA* |  |  | CAA**3721AM*+UI | 88*TB36045C17*** | 34000 |  |  | 17.5 | 9 | 35600 |  |  | 25400 | 71% | 1.86 | Both | 707.5 | 2.83 | HRCU-A-CB (Split System: Heat Pump with Remote Outdoor Unit-Air-Source) | Yes
215683978 | Central Heat Pump | BRYANT HEATING AND COOLING SYSTEMS | 290VAN036**AA* |  |  | CAA**4321AM*+UI | 88*TB36045C17*** | 34000 |  |  | 17.5 | 9 | 35600 |  |  | 25400 | 71% | 1.86 | Both | 707.5 | 2.83 | HRCU-A-CB (Split System: Heat Pump with Remote Outdoor Unit-Air-Source) | Yes
215669123 | Central Heat Pump | BRYANT HEATING AND COOLING SYSTEMS | 290VAN036**AA* |  |  | CAA**4821AM*+UI | 88*TB36045C17*** | 33400 |  |  | 17.5 | 9 | 35200 |  |  | 25400 | 72% | 1.88 | Both | 695 | 2.78 | HRCU-A-CB (Split System: Heat Pump with Remote Outdoor Unit-Air-Source) | Yes
215669233 | Central Heat Pump | BRYANT HEATING AND COOLING SYSTEMS | 290VAN036**AA* |  |  | CAA**4821AM*+UI | 987MC42080C17*** | 33600 |  |  | 17.5 | 9 | 35200 |  |  | 25200 | 72% | 1.88 | Both | 700 | 2.8 | HRCU-A-CB (Split System: Heat Pump with Remote Outdoor Unit-Air-Source) | Yes
215669193 | Central Heat Pump | BRYANT HEATING AND COOLING SYSTEMS | 290VAN036**AA* |  |  | CAA**4821AM*+UI | 935CB60080C21*** | 33800 |  |  | 17.5 | 9 | 35000 |  |  | 25000 | 71% | 1.88 | Both | 705 | 2.82 | HRCU-A-CB (Split System: Heat Pump with Remote Outdoor Unit-Air-Source) | Yes
215683876 | Central Heat Pump | BRYANT HEATING AND COOLING SYSTEMS | 290VAN036**AA* |  |  | CAA**3717AM*+UI | 88*TB48070C17*** | 33800 |  |  | 17.5 | 9 | 35800 |  |  | 25600 | 72% | 1.88 | Both | 705 | 2.82 | HRCU-A-CB (Split System: Heat Pump with Remote Outdoor Unit-Air-Source) | Yes
215683878 | Central Heat Pump | BRYANT HEATING AND COOLING SYSTEMS | 290VAN036**AA* |  |  | CAA**3717AM*+UI | 88*TB48090C17*** | 34000 |  |  | 17.5 | 9 | 35800 |  |  | 25400 | 71% | 1.88 | Both | 707.5 | 2.83 | HRCU-A-CB (Split System: Heat Pump with Remote Outdoor Unit-Air-Source) | Yes
215683920 | Central Heat Pump | BRYANT HEATING AND COOLING SYSTEMS | 290VAN036**AA* |  |  | CAA**3721AM*+UI | 987MC42080C17*** | 34200 |  |  | 17.5 | 9 | 35400 |  |  | 25400 | 72% | 1.88 | Both | 712.5 | 2.85 | HRCU-A-CB (Split System: Heat Pump with Remote Outdoor Unit-Air-Source) | Yes
215683926 | Central Heat Pump | BRYANT HEATING AND COOLING SYSTEMS | 290VAN036**AA* |  |  | CAA**3721AM*+UI | 986TD42060C17*** | 34200 |  |  | 17.5 | 9 | 35400 |  |  | 25400 | 72% | 1.88 | Both | 712.5 | 2.85 | HRCU-A-CB (Split System: Heat Pump with Remote Outdoor Unit-Air-Source) | Yes
215683918 | Central Heat Pump | BRYANT HEATING AND COOLING SYSTEMS | 290VAN036**AA* |  |  | CAA**3721AM*+UI | 987MC60060C21*** | 34200 |  |  | 17.5 | 9 | 35400 |  |  | 25400 | 72% | 1.88 | Both | 712.5 | 2.85 | HRCU-A-CB (Split System: Heat Pump with Remote Outdoor Unit-Air-Source) | Yes
215683910 | Central Heat Pump | BRYANT HEATING AND COOLING SYSTEMS | 290VAN036**AA* |  |  | CAA**3721AM*+UI | 935CB48060C17*** | 34200 |  |  | 17.5 | 9 | 35400 |  |  | 25200 | 71% | 1.88 | Both | 712.5 | 2.85 | HRCU-A-CB (Split System: Heat Pump with Remote Outdoor Unit-Air-Source) | Yes
215683990 | Central Heat Pump | BRYANT HEATING AND COOLING SYSTEMS | 290VAN036**AA* |  |  | CAA**4321AM*+UI | 935CB48060C17*** | 34400 |  |  | 17.5 | 9 | 35400 |  |  | 25200 | 71% | 1.88 | Both | 717.5 | 2.87 | HRCU-A-CB (Split System: Heat Pump with Remote Outdoor Unit-Air-Source) | Yes
215683992 | Central Heat Pump | BRYANT HEATING AND COOLING SYSTEMS | 290VAN036**AA* |  |  | CAA**4321AM*+UI | 935CB60080C21*** | 34400 |  |  | 17.5 | 9 | 35400 |  |  | 25200 | 71% | 1.88 | Both | 717.5 | 2.87 | HRCU-A-CB (Split System: Heat Pump with Remote Outdoor Unit-Air-Source) | Yes
215669453 | Central Heat Pump | BRYANT HEATING AND COOLING SYSTEMS | 290VAN036**AA* |  |  | CAA**6121AM*+UI | 88*TB36045C17*** | 34400 |  |  | 17.5 | 9 | 34600 |  |  | 25200 | 73% | 1.9 | Both | 717.5 | 2.87 | HRCU-A-CB (Split System: Heat Pump with Remote Outdoor Unit-Air-Source) | Yes
215676134 | Central Heat Pump | BRYANT HEATING AND COOLING SYSTEMS | 290VAN048**AA* |  |  | CVAVA4821XMA*+UI | 935CB48060C17*** | 46500 |  |  | 17.5 | 9 | 50000 |  |  | 37000 | 74% | 1.98 | Both | 970 | 3.88 | HRCU-A-CB (Split System: Heat Pump with Remote Outdoor Unit-Air-Source) | Yes
215675404 | Central Heat Pump | BRYANT HEATING AND COOLING SYSTEMS | 290VAN048**AA* |  |  | CVAMA4821XMA*+UI | 935CB48060C17*** | 46500 |  |  | 17.5 | 9 | 50000 |  |  | 37000 | 74% | 1.98 | Both | 970 | 3.88 | HRCU-A-CB (Split System: Heat Pump with Remote Outdoor Unit-Air-Source) | Yes
215681304 | Central Heat Pump | BRYANT HEATING AND COOLING SYSTEMS | 290VAN048**AA* |  |  | CAA**4821AM*+UI | 83*CB36040C17*** | 44000 |  |  | 17.5 | 9 | 48500 |  |  | 34000 | 70% | 2.04 | Both | 917.5 | 3.67 | HRCU-A-CB (Split System: Heat Pump with Remote Outdoor Unit-Air-Source) | Yes
215674145 | Central Heat Pump | BRYANT HEATING AND COOLING SYSTEMS | 290VAN048**AA* |  |  | CAA**4821AM*+UI | 986TD66100C21*** | 44000 |  |  | 17.5 | 9 | 48500 |  |  | 34000 | 70% | 2.04 | Both | 917.5 | 3.67 | HRCU-A-CB (Split System: Heat Pump with Remote Outdoor Unit-Air-Source) | Yes
215674125 | Central Heat Pump | BRYANT HEATING AND COOLING SYSTEMS | 290VAN048**AA* |  |  | CAA**4821AM*+UI | 987MC66100C21*** | 44000 |  |  | 17.5 | 9 | 48500 |  |  | 34000 | 70% | 2.04 | Both | 917.5 | 3.67 | HRCU-A-CB (Split System: Heat Pump with Remote Outdoor Unit-Air-Source) | Yes
215674025 | Central Heat Pump | BRYANT HEATING AND COOLING SYSTEMS | 290VAN048**AA* |  |  | CAA**4821AM*+UI | 88*TB48070C17*** | 44000 |  |  | 17.5 | 9 | 49000 |  |  | 34400 | 70% | 2.04 | Both | 917.5 | 3.67 | HRCU-A-CB (Split System: Heat Pump with Remote Outdoor Unit-Air-Source) | Yes
215674085 | Central Heat Pump | BRYANT HEATING AND COOLING SYSTEMS | 290VAN048**AA* |  |  | CAA**4821AM*+UI | 935CB60080C21*** | 44000 |  |  | 17.5 | 9 | 48500 |  |  | 34200 | 71% | 2.06 | Both | 917.5 | 3.67 | HRCU-A-CB (Split System: Heat Pump with Remote Outdoor Unit-Air-Source) | Yes
215674035 | Central Heat Pump | BRYANT HEATING AND COOLING SYSTEMS | 290VAN048**AA* |  |  | CAA**4821AM*+UI | 88*TB60070C21*** | 44000 |  |  | 17.5 | 9 | 48500 |  |  | 34200 | 71% | 2.06 | Both | 917.5 | 3.67 | HRCU-A-CB (Split System: Heat Pump with Remote Outdoor Unit-Air-Source) | Yes
215674045 | Central Heat Pump | BRYANT HEATING AND COOLING SYSTEMS | 290VAN048**AA* |  |  | CAA**4821AM*+UI | 88*TB48090C17*** | 44000 |  |  | 17.5 | 9 | 48500 |  |  | 34200 | 71% | 2.06 | Both | 917.5 | 3.67 | HRCU-A-CB (Split System: Heat Pump with Remote Outdoor Unit-Air-Source) | Yes
215681324 | Central Heat Pump | BRYANT HEATING AND COOLING SYSTEMS | 290VAN048**AA* |  |  | CAA**4821AM*+UI | 83*CB60080C21*** | 44500 |  |  | 17.5 | 9 | 48500 |  |  | 33800 | 70% | 2.06 | Both | 927.5 | 3.71 | HRCU-A-CB (Split System: Heat Pump with Remote Outdoor Unit-Air-Source) | Yes
215674235 | Central Heat Pump | BRYANT HEATING AND COOLING SYSTEMS | 290VAN048**AA* |  |  | CAA**6024AM*+UI | 987MC60060C21*** | 45000 |  |  | 17.5 | 9 | 47500 |  |  | 34000 | 72% | 2.06 | Both | 937.5 | 3.75 | HRCU-A-CB (Split System: Heat Pump with Remote Outdoor Unit-Air-Source) | Yes
215674555 | Central Heat Pump | BRYANT HEATING AND COOLING SYSTEMS | 290VAN048**AA* |  |  | CAA**6124AM*+UI | 987MC60060C21*** | 45500 |  |  | 17.5 | 9 | 48000 |  |  | 34200 | 71% | 2.06 | Both | 947.5 | 3.79 | HRCU-A-CB (Split System: Heat Pump with Remote Outdoor Unit-Air-Source) | Yes
215674385 | Central Heat Pump | BRYANT HEATING AND COOLING SYSTEMS | 290VAN048**AA* |  |  | CAA**6121AM*+UI | 935CB48060C17*** | 45500 |  |  | 17.5 | 9 | 48000 |  |  | 34200 | 71% | 2.06 | Both | 947.5 | 3.79 | HRCU-A-CB (Split System: Heat Pump with Remote Outdoor Unit-Air-Source) | Yes
215674335 | Central Heat Pump | BRYANT HEATING AND COOLING SYSTEMS | 290VAN048**AA* |  |  | CAA**6121AM*+UI | 88*TB48070C17*** | 45500 |  |  | 17.5 | 9 | 48000 |  |  | 34000 | 71% | 2.06 | Both | 947.5 | 3.79 | HRCU-A-CB (Split System: Heat Pump with Remote Outdoor Unit-Air-Source) | Yes
215681474 | Central Heat Pump | BRYANT HEATING AND COOLING SYSTEMS | 290VAN048**AA* |  |  | CAA**6121AM*+UI | 83*CB60100C21*** | 46000 |  |  | 17.5 | 9 | 47500 |  |  | 33600 | 71% | 2.06 | Both | 957.5 | 3.83 | HRCU-A-CB (Split System: Heat Pump with Remote Outdoor Unit-Air-Source) | Yes
215681454 | Central Heat Pump | BRYANT HEATING AND COOLING SYSTEMS | 290VAN048**AA* |  |  | CAA**6121AM*+UI | 83*CB48060C17*** | 46000 |  |  | 17.5 | 9 | 48000 |  |  | 33800 | 70% | 2.08 | Both | 957.5 | 3.83 | HRCU-A-CB (Split System: Heat Pump with Remote Outdoor Unit-Air-Source) | Yes
215683967 | Central Heat Pump | CARRIER | 27VNA036A*030* |  |  | CAA**4221AM*+UI | 59TN6C080C17**14 | 33000 |  |  | 17.5 | 9 | 36000 |  |  | 25800 | 72% | 1.84 | Both | 687.5 | 2.75 | HRCU-A-CB (Split System: Heat Pump with Remote Outdoor Unit-Air-Source) | Yes
215683939 | Central Heat Pump | CARRIER | 27VNA036A*030* |  |  | CAA**4221AM*+UI | 58TN*B070C17**16 | 33000 |  |  | 17.5 | 9 | 36000 |  |  | 25800 | 72% | 1.86 | Both | 687.5 | 2.75 | HRCU-A-CB (Split System: Heat Pump with Remote Outdoor Unit-Air-Source) | Yes
215679263 | Central Heat Pump | CARRIER | 27VNA036A*030* |  |  | CAA**3717AM*+UI | 59TN7A080C17**16 | 33800 |  |  | 17.5 | 9 | 35800 |  |  | 25600 | 72% | 1.86 | Both | 705 | 2.82 | HRCU-A-CB (Split System: Heat Pump with Remote Outdoor Unit-Air-Source) | Yes
215683887 | Central Heat Pump | CARRIER | 27VNA036A*030* |  |  | CAA**3717AM*+UI | 59TN6C060C17**14 | 33800 |  |  | 17.5 | 9 | 35800 |  |  | 25600 | 72% | 1.86 | Both | 705 | 2.82 | HRCU-A-CB (Split System: Heat Pump with Remote Outdoor Unit-Air-Source) | Yes
215683977 | Central Heat Pump | CARRIER | 27VNA036A*030* |  |  | CAA**4321AM*+UI | 58TN*B045C17**12 | 34000 |  |  | 17.5 | 9 | 35600 |  |  | 25400 | 71% | 1.86 | Both | 707.5 | 2.83 | HRCU-A-CB (Split System: Heat Pump with Remote Outdoor Unit-Air-Source) | Yes
215683897 | Central Heat Pump | CARRIER | 27VNA036A*030* |  |  | CAA**3721AM*+UI | 58TN*B045C17**12 | 34000 |  |  | 17.5 | 9 | 35600 |  |  | 25400 | 71% | 1.86 | Both | 707.5 | 2.83 | HRCU-A-CB (Split System: Heat Pump with Remote Outdoor Unit-Air-Source) | Yes
215679513 | Central Heat Pump | CARRIER | 27VNA036A*030* |  |  | CAA**4821AM*+UI | 59TN7A060C17**16 | 33400 |  |  | 17.5 | 9 | 35200 |  |  | 25400 | 72% | 1.88 | Both | 695 | 2.78 | HRCU-A-CB (Split System: Heat Pump with Remote Outdoor Unit-Air-Source) | Yes
215669122 | Central Heat Pump | CARRIER | 27VNA036A*030* |  |  | CAA**4821AM*+UI | 58TN*B045C17**12 | 33400 |  |  | 17.5 | 9 | 35200 |  |  | 25400 | 72% | 1.88 | Both | 695 | 2.78 | HRCU-A-CB (Split System: Heat Pump with Remote Outdoor Unit-Air-Source) | Yes
215669212 | Central Heat Pump | CARRIER | 27VNA036A*030* |  |  | CAA**4821AM*+UI | 59MN7C060C17**14 | 33400 |  |  | 17.5 | 9 | 35200 |  |  | 25400 | 72% | 1.88 | Both | 695 | 2.78 | HRCU-A-CB (Split System: Heat Pump with Remote Outdoor Unit-Air-Source) | Yes
215669262 | Central Heat Pump | CARRIER | 27VNA036A*030* |  |  | CAA**4821AM*+UI | 59TN6C060C17**14 | 33600 |  |  | 17.5 | 9 | 35200 |  |  | 25400 | 72% | 1.88 | Both | 700 | 2.8 | HRCU-A-CB (Split System: Heat Pump with Remote Outdoor Unit-Air-Source) | Yes
215669182 | Central Heat Pump | CARRIER | 27VNA036A*030* |  |  | CAA**4821AM*+UI | 59CU5B060C17**16 | 33600 |  |  | 17.5 | 9 | 35200 |  |  | 25200 | 72% | 1.88 | Both | 700 | 2.8 | HRCU-A-CB (Split System: Heat Pump with Remote Outdoor Unit-Air-Source) | Yes
215679523 | Central Heat Pump | CARRIER | 27VNA036A*030* |  |  | CAA**4821AM*+UI | 59TN7A080C17**16 | 33600 |  |  | 17.5 | 9 | 35200 |  |  | 25200 | 72% | 1.88 | Both | 700 | 2.8 | HRCU-A-CB (Split System: Heat Pump with Remote Outdoor Unit-Air-Source) | Yes
215669192 | Central Heat Pump | CARRIER | 27VNA036A*030* |  |  | CAA**4821AM*+UI | 59CU5B080C21**20 | 33800 |  |  | 17.5 | 9 | 35000 |  |  | 25000 | 71% | 1.88 | Both | 705 | 2.82 | HRCU-A-CB (Split System: Heat Pump with Remote Outdoor Unit-Air-Source) | Yes
215683875 | Central Heat Pump | CARRIER | 27VNA036A*030* |  |  | CAA**3717AM*+UI | 58TN*B070C17**16 | 33800 |  |  | 17.5 | 9 | 35800 |  |  | 25600 | 72% | 1.88 | Both | 705 | 2.82 | HRCU-A-CB (Split System: Heat Pump with Remote Outdoor Unit-Air-Source) | Yes
215683889 | Central Heat Pump | CARRIER | 27VNA036A*030* |  |  | CAA**3717AM*+UI | 59TN6C080C17**14 | 33800 |  |  | 17.5 | 9 | 35800 |  |  | 25600 | 72% | 1.88 | Both | 705 | 2.82 | HRCU-A-CB (Split System: Heat Pump with Remote Outdoor Unit-Air-Source) | Yes
215683877 | Central Heat Pump | CARRIER | 27VNA036A*030* |  |  | CAA**3717AM*+UI | 58TN*B090C17**16 | 34000 |  |  | 17.5 | 9 | 35800 |  |  | 25400 | 71% | 1.88 | Both | 707.5 | 2.83 | HRCU-A-CB (Split System: Heat Pump with Remote Outdoor Unit-Air-Source) | Yes
215679453 | Central Heat Pump | CARRIER | 27VNA036A*030* |  |  | CAA**4321AM*+UI | 59TN7A080C17**16 | 34200 |  |  | 17.5 | 9 | 35400 |  |  | 25400 | 72% | 1.88 | Both | 712.5 | 2.85 | HRCU-A-CB (Split System: Heat Pump with Remote Outdoor Unit-Air-Source) | Yes
215679313 | Central Heat Pump | CARRIER | 27VNA036A*030* |  |  | CAA**3721AM*+UI | 59TN7A080C17**16 | 34200 |  |  | 17.5 | 9 | 35400 |  |  | 25400 | 72% | 1.88 | Both | 712.5 | 2.85 | HRCU-A-CB (Split System: Heat Pump with Remote Outdoor Unit-Air-Source) | Yes
215683917 | Central Heat Pump | CARRIER | 27VNA036A*030* |  |  | CAA**3721AM*+UI | 59MN7C060C21**20 | 34200 |  |  | 17.5 | 9 | 35400 |  |  | 25400 | 72% | 1.88 | Both | 712.5 | 2.85 | HRCU-A-CB (Split System: Heat Pump with Remote Outdoor Unit-Air-Source) | Yes
215683919 | Central Heat Pump | CARRIER | 27VNA036A*030* |  |  | CAA**3721AM*+UI | 59MN7C080C17**14 | 34200 |  |  | 17.5 | 9 | 35400 |  |  | 25400 | 72% | 1.88 | Both | 712.5 | 2.85 | HRCU-A-CB (Split System: Heat Pump with Remote Outdoor Unit-Air-Source) | Yes
215683909 | Central Heat Pump | CARRIER | 27VNA036A*030* |  |  | CAA**3721AM*+UI | 59CU5B060C17**16 | 34200 |  |  | 17.5 | 9 | 35400 |  |  | 25200 | 71% | 1.88 | Both | 712.5 | 2.85 | HRCU-A-CB (Split System: Heat Pump with Remote Outdoor Unit-Air-Source) | Yes
215683925 | Central Heat Pump | CARRIER | 27VNA036A*030* |  |  | CAA**3721AM*+UI | 59TN6C060C17**14 | 34200 |  |  | 17.5 | 9 | 35400 |  |  | 25400 | 72% | 1.88 | Both | 712.5 | 2.85 | HRCU-A-CB (Split System: Heat Pump with Remote Outdoor Unit-Air-Source) | Yes
215679443 | Central Heat Pump | CARRIER | 27VNA036A*030* |  |  | CAA**4321AM*+UI | 59TN7A060C17**16 | 34200 |  |  | 17.5 | 9 | 35600 |  |  | 25400 | 71% | 1.88 | Both | 712.5 | 2.85 | HRCU-A-CB (Split System: Heat Pump with Remote Outdoor Unit-Air-Source) | Yes
215679303 | Central Heat Pump | CARRIER | 27VNA036A*030* |  |  | CAA**3721AM*+UI | 59TN7A060C17**16 | 34200 |  |  | 17.5 | 9 | 35600 |  |  | 25400 | 71% | 1.88 | Both | 712.5 | 2.85 | HRCU-A-CB (Split System: Heat Pump with Remote Outdoor Unit-Air-Source) | Yes
215669222 | Central Heat Pump | CARRIER | 27VNA036A*030* |  |  | CAA**4821AM*+UI | 59MN7C060C21**20 | 33600 |  |  | 17.5 | 9 | 35200 |  |  | 25200 | 72% | 1.9 | Both | 700 | 2.8 | HRCU-A-CB (Split System: Heat Pump with Remote Outdoor Unit-Air-Source) | Yes
215679623 | Central Heat Pump | CARRIER | 27VNA036A*030* |  |  | CAA**6121AM*+UI | 59TN7A060C17**16 | 34400 |  |  | 17.5 | 9 | 34600 |  |  | 25200 | 73% | 1.9 | Both | 717.5 | 2.87 | HRCU-A-CB (Split System: Heat Pump with Remote Outdoor Unit-Air-Source) | Yes
215675403 | Central Heat Pump | CARRIER | 27VNA048A*030* |  |  | CVAMA4821XMA*+UI | 59CU5B060C17**16 | 46500 |  |  | 17.5 | 9 | 50000 |  |  | 37000 | 74% | 1.98 | Both | 970 | 3.88 | HRCU-A-CB (Split System: Heat Pump with Remote Outdoor Unit-Air-Source) | Yes
215676133 | Central Heat Pump | CARRIER | 27VNA048A*030* |  |  | CVAVA4821XMA*+UI | 59CU5B060C17**16 | 46500 |  |  | 17.5 | 9 | 50000 |  |  | 37000 | 74% | 1.98 | Both | 970 | 3.88 | HRCU-A-CB (Split System: Heat Pump with Remote Outdoor Unit-Air-Source) | Yes
215674144 | Central Heat Pump | CARRIER | 27VNA048A*030* |  |  | CAA**4821AM*+UI | 59TN6C100C21**22 | 44000 |  |  | 17.5 | 9 | 48500 |  |  | 34000 | 70% | 2.04 | Both | 917.5 | 3.67 | HRCU-A-CB (Split System: Heat Pump with Remote Outdoor Unit-Air-Source) | Yes
215674124 | Central Heat Pump | CARRIER | 27VNA048A*030* |  |  | CAA**4821AM*+UI | 59MN7C100C21**22 | 44000 |  |  | 17.5 | 9 | 48500 |  |  | 34000 | 70% | 2.04 | Both | 917.5 | 3.67 | HRCU-A-CB (Split System: Heat Pump with Remote Outdoor Unit-Air-Source) | Yes
215674024 | Central Heat Pump | CARRIER | 27VNA048A*030* |  |  | CAA**4821AM*+UI | 58TN*B070C17**16 | 44000 |  |  | 17.5 | 9 | 49000 |  |  | 34400 | 70% | 2.04 | Both | 917.5 | 3.67 | HRCU-A-CB (Split System: Heat Pump with Remote Outdoor Unit-Air-Source) | Yes
215681353 | Central Heat Pump | CARRIER | 27VNA048A*030* |  |  | CAA**4821AM*+UI | 59TN7A080C21**20 | 44000 |  |  | 17.5 | 9 | 48500 |  |  | 34200 | 71% | 2.06 | Both | 917.5 | 3.67 | HRCU-A-CB (Split System: Heat Pump with Remote Outdoor Unit-Air-Source) | Yes
215674034 | Central Heat Pump | CARRIER | 27VNA048A*030* |  |  | CAA**4821AM*+UI | 58TN*B070C21**20 | 44000 |  |  | 17.5 | 9 | 48500 |  |  | 34200 | 71% | 2.06 | Both | 917.5 | 3.67 | HRCU-A-CB (Split System: Heat Pump with Remote Outdoor Unit-Air-Source) | Yes
215674044 | Central Heat Pump | CARRIER | 27VNA048A*030* |  |  | CAA**4821AM*+UI | 58TN*B090C17**16 | 44000 |  |  | 17.5 | 9 | 48500 |  |  | 34200 | 71% | 2.06 | Both | 917.5 | 3.67 | HRCU-A-CB (Split System: Heat Pump with Remote Outdoor Unit-Air-Source) | Yes
215681293 | Central Heat Pump | CARRIER | 27VNA048A*030* |  |  | CAA**4821AM*+UI | 59TN6C080C21**20 | 44000 |  |  | 17.5 | 9 | 48500 |  |  | 34200 | 71% | 2.06 | Both | 917.5 | 3.67 | HRCU-A-CB (Split System: Heat Pump with Remote Outdoor Unit-Air-Source) | Yes
215674084 | Central Heat Pump | CARRIER | 27VNA048A*030* |  |  | CAA**4821AM*+UI | 59CU5B080C21**20 | 44000 |  |  | 17.5 | 9 | 48500 |  |  | 34200 | 71% | 2.06 | Both | 917.5 | 3.67 | HRCU-A-CB (Split System: Heat Pump with Remote Outdoor Unit-Air-Source) | Yes
215674114 | Central Heat Pump | CARRIER | 27VNA048A*030* |  |  | CAA**4821AM*+UI | 59MN7C080C21**20 | 44000 |  |  | 17.5 | 9 | 48500 |  |  | 34200 | 71% | 2.06 | Both | 917.5 | 3.67 | HRCU-A-CB (Split System: Heat Pump with Remote Outdoor Unit-Air-Source) | Yes
215681323 | Central Heat Pump | CARRIER | 27VNA048A*030* |  |  | CAA**4821AM*+UI | 58CU*B080C21**20 | 44500 |  |  | 17.5 | 9 | 48500 |  |  | 33800 | 70% | 2.06 | Both | 927.5 | 3.71 | HRCU-A-CB (Split System: Heat Pump with Remote Outdoor Unit-Air-Source) | Yes
215681393 | Central Heat Pump | CARRIER | 27VNA048A*030* |  |  | CAA**6024AM*+UI | 58CU*B100C21**20 | 45000 |  |  | 17.5 | 9 | 47500 |  |  | 33600 | 71% | 2.06 | Both | 937.5 | 3.75 | HRCU-A-CB (Split System: Heat Pump with Remote Outdoor Unit-Air-Source) | Yes
215674234 | Central Heat Pump | CARRIER | 27VNA048A*030* |  |  | CAA**6024AM*+UI | 59MN7C060C21**20 | 45000 |  |  | 17.5 | 9 | 47500 |  |  | 34000 | 72% | 2.06 | Both | 937.5 | 3.75 | HRCU-A-CB (Split System: Heat Pump with Remote Outdoor Unit-Air-Source) | Yes
215674384 | Central Heat Pump | CARRIER | 27VNA048A*030* |  |  | CAA**6121AM*+UI | 59CU5B060C17**16 | 45500 |  |  | 17.5 | 9 | 48000 |  |  | 34200 | 71% | 2.06 | Both | 947.5 | 3.79 | HRCU-A-CB (Split System: Heat Pump with Remote Outdoor Unit-Air-Source) | Yes
215674404 | Central Heat Pump | CARRIER | 27VNA048A*030* |  |  | CAA**6121AM*+UI | 59MN7C060C21**20 | 45500 |  |  | 17.5 | 9 | 48000 |  |  | 34200 | 71% | 2.06 | Both | 947.5 | 3.79 | HRCU-A-CB (Split System: Heat Pump with Remote Outdoor Unit-Air-Source) | Yes
215674334 | Central Heat Pump | CARRIER | 27VNA048A*030* |  |  | CAA**6121AM*+UI | 58TN*B070C17**16 | 45500 |  |  | 17.5 | 9 | 48000 |  |  | 34000 | 71% | 2.06 | Both | 947.5 | 3.79 | HRCU-A-CB (Split System: Heat Pump with Remote Outdoor Unit-Air-Source) | Yes
215681473 | Central Heat Pump | CARRIER | 27VNA048A*030* |  |  | CAA**6121AM*+UI | 58CU*B100C21**20 | 46000 |  |  | 17.5 | 9 | 47500 |  |  | 33600 | 71% | 2.06 | Both | 957.5 | 3.83 | HRCU-A-CB (Split System: Heat Pump with Remote Outdoor Unit-Air-Source) | Yes
215674214 | Central Heat Pump | CARRIER | 27VNA048A*030* |  |  | CAA**6024AM*+UI | 59CU5B080C21**20 | 45000 |  |  | 17.5 | 9 | 47500 |  |  | 33600 | 71% | 2.08 | Both | 937.5 | 3.75 | HRCU-A-CB (Split System: Heat Pump with Remote Outdoor Unit-Air-Source) | Yes
215681453 | Central Heat Pump | CARRIER | 27VNA048A*030* |  |  | CAA**6121AM*+UI | 58CU*B060C17**16 | 46000 |  |  | 17.5 | 9 | 48000 |  |  | 33800 | 70% | 2.08 | Both | 957.5 | 3.83 | HRCU-A-CB (Split System: Heat Pump with Remote Outdoor Unit-Air-Source) | Yes
215668935 | Central Heat Pump | COMFORTMAKER | C5H0V36*K*AAA* |  |  | EA*5X42M21A*+WALLCON | *96CTN0801714B* | 33000 |  |  | 17.5 | 9 | 36000 |  |  | 25800 | 72% | 1.84 | Both | 687.5 | 2.75 | HRCU-A-CB (Split System: Heat Pump with Remote Outdoor Unit-Air-Source) | Yes
215679268 | Central Heat Pump | COMFORTMAKER | C5H0V36*K*AAA* |  |  | EA*5X37M17A*+WALLCON | *97CTN0801716A* | 33800 |  |  | 17.5 | 9 | 35800 |  |  | 25600 | 72% | 1.86 | Both | 705 | 2.82 | HRCU-A-CB (Split System: Heat Pump with Remote Outdoor Unit-Air-Source) | Yes
215668599 | Central Heat Pump | COMFORTMAKER | C5H0V36*K*AAA* |  |  | EA*5X37M17A*+WALLCON | *97CMN0801714B* | 33800 |  |  | 17.5 | 9 | 35800 |  |  | 25600 | 72% | 1.86 | Both | 705 | 2.82 | HRCU-A-CB (Split System: Heat Pump with Remote Outdoor Unit-Air-Source) | Yes
215668975 | Central Heat Pump | COMFORTMAKER | C5H0V36*K*AAA* |  |  | EA*5X43M21A*+WALLCON | *80CTL0451712B* | 34000 |  |  | 17.5 | 9 | 35600 |  |  | 25400 | 71% | 1.86 | Both | 707.5 | 2.83 | HRCU-A-CB (Split System: Heat Pump with Remote Outdoor Unit-Air-Source) | Yes
215679518 | Central Heat Pump | COMFORTMAKER | C5H0V36*K*AAA* |  |  | EA*5X48M21A*+WALLCON | *97CTN0601716A* | 33400 |  |  | 17.5 | 9 | 35200 |  |  | 25400 | 72% | 1.88 | Both | 695 | 2.78 | HRCU-A-CB (Split System: Heat Pump with Remote Outdoor Unit-Air-Source) | Yes
215669217 | Central Heat Pump | COMFORTMAKER | C5H0V36*K*AAA* |  |  | EA*5X48M21A*+WALLCON | *97CMN0601714B* | 33400 |  |  | 17.5 | 9 | 35200 |  |  | 25400 | 72% | 1.88 | Both | 695 | 2.78 | HRCU-A-CB (Split System: Heat Pump with Remote Outdoor Unit-Air-Source) | Yes
215669127 | Central Heat Pump | COMFORTMAKER | C5H0V36*K*AAA* |  |  | EA*5X48M21A*+WALLCON | *80CTL0451712B* | 33400 |  |  | 17.5 | 9 | 35200 |  |  | 25400 | 72% | 1.88 | Both | 695 | 2.78 | HRCU-A-CB (Split System: Heat Pump with Remote Outdoor Unit-Air-Source) | Yes
215679528 | Central Heat Pump | COMFORTMAKER | C5H0V36*K*AAA* |  |  | EA*5X48M21A*+WALLCON | *97CTN0801716A* | 33600 |  |  | 17.5 | 9 | 35200 |  |  | 25200 | 72% | 1.88 | Both | 700 | 2.8 | HRCU-A-CB (Split System: Heat Pump with Remote Outdoor Unit-Air-Source) | Yes
215669267 | Central Heat Pump | COMFORTMAKER | C5H0V36*K*AAA* |  |  | EA*5X48M21A*+WALLCON | *96CTN0601714B* | 33600 |  |  | 17.5 | 9 | 35200 |  |  | 25400 | 72% | 1.88 | Both | 700 | 2.8 | HRCU-A-CB (Split System: Heat Pump with Remote Outdoor Unit-Air-Source) | Yes
215669187 | Central Heat Pump | COMFORTMAKER | C5H0V36*K*AAA* |  |  | EA*5X48M21A*+WALLCON | *95CSU0601716B* | 33600 |  |  | 17.5 | 9 | 35200 |  |  | 25200 | 72% | 1.88 | Both | 700 | 2.8 | HRCU-A-CB (Split System: Heat Pump with Remote Outdoor Unit-Air-Source) | Yes
215668567 | Central Heat Pump | COMFORTMAKER | C5H0V36*K*AAA* |  |  | EA*5X37M17A*+WALLCON | *80CTL0701716B* | 33800 |  |  | 17.5 | 9 | 35800 |  |  | 25600 | 72% | 1.88 | Both | 705 | 2.82 | HRCU-A-CB (Split System: Heat Pump with Remote Outdoor Unit-Air-Source) | Yes
215668623 | Central Heat Pump | COMFORTMAKER | C5H0V36*K*AAA* |  |  | EA*5X37M17A*+WALLCON | *96CTN0801714B* | 33800 |  |  | 17.5 | 9 | 35800 |  |  | 25600 | 72% | 1.88 | Both | 705 | 2.82 | HRCU-A-CB (Split System: Heat Pump with Remote Outdoor Unit-Air-Source) | Yes
215668575 | Central Heat Pump | COMFORTMAKER | C5H0V36*K*AAA* |  |  | EA*5X37M17A*+WALLCON | *80CTL0901716B* | 34000 |  |  | 17.5 | 9 | 35800 |  |  | 25400 | 71% | 1.88 | Both | 707.5 | 2.83 | HRCU-A-CB (Split System: Heat Pump with Remote Outdoor Unit-Air-Source) | Yes
215668767 | Central Heat Pump | COMFORTMAKER | C5H0V36*K*AAA* |  |  | EA*5X37M21A*+WALLCON | *96CTN0601714B* | 34200 |  |  | 17.5 | 9 | 35400 |  |  | 25400 | 72% | 1.88 | Both | 712.5 | 2.85 | HRCU-A-CB (Split System: Heat Pump with Remote Outdoor Unit-Air-Source) | Yes
215668743 | Central Heat Pump | COMFORTMAKER | C5H0V36*K*AAA* |  |  | EA*5X37M21A*+WALLCON | *97CMN0801714B* | 34200 |  |  | 17.5 | 9 | 35400 |  |  | 25400 | 72% | 1.88 | Both | 712.5 | 2.85 | HRCU-A-CB (Split System: Heat Pump with Remote Outdoor Unit-Air-Source) | Yes
215668703 | Central Heat Pump | COMFORTMAKER | C5H0V36*K*AAA* |  |  | EA*5X37M21A*+WALLCON | *95CSU0601716B* | 34200 |  |  | 17.5 | 9 | 35400 |  |  | 25200 | 71% | 1.88 | Both | 712.5 | 2.85 | HRCU-A-CB (Split System: Heat Pump with Remote Outdoor Unit-Air-Source) | Yes
215668727 | Central Heat Pump | COMFORTMAKER | C5H0V36*K*AAA* |  |  | EA*5X37M21A*+WALLCON | *97CMN0601714B* | 34200 |  |  | 17.5 | 9 | 35600 |  |  | 25400 | 71% | 1.88 | Both | 712.5 | 2.85 | HRCU-A-CB (Split System: Heat Pump with Remote Outdoor Unit-Air-Source) | Yes
215679308 | Central Heat Pump | COMFORTMAKER | C5H0V36*K*AAA* |  |  | EA*5X37M21A*+WALLCON | *97CTN0601716A* | 34200 |  |  | 17.5 | 9 | 35600 |  |  | 25400 | 71% | 1.88 | Both | 712.5 | 2.85 | HRCU-A-CB (Split System: Heat Pump with Remote Outdoor Unit-Air-Source) | Yes
215679448 | Central Heat Pump | COMFORTMAKER | C5H0V36*K*AAA* |  |  | EA*5X43M21A*+WALLCON | *97CTN0601716A* | 34200 |  |  | 17.5 | 9 | 35600 |  |  | 25400 | 71% | 1.88 | Both | 712.5 | 2.85 | HRCU-A-CB (Split System: Heat Pump with Remote Outdoor Unit-Air-Source) | Yes
215669031 | Central Heat Pump | COMFORTMAKER | C5H0V36*K*AAA* |  |  | EA*5X43M21A*+WALLCON | *95CSU0802120B* | 34400 |  |  | 17.5 | 9 | 35400 |  |  | 25200 | 71% | 1.88 | Both | 717.5 | 2.87 | HRCU-A-CB (Split System: Heat Pump with Remote Outdoor Unit-Air-Source) | Yes
215669023 | Central Heat Pump | COMFORTMAKER | C5H0V36*K*AAA* |  |  | EA*5X43M21A*+WALLCON | *95CSU0601716B* | 34400 |  |  | 17.5 | 9 | 35400 |  |  | 25200 | 71% | 1.88 | Both | 717.5 | 2.87 | HRCU-A-CB (Split System: Heat Pump with Remote Outdoor Unit-Air-Source) | Yes
215669227 | Central Heat Pump | COMFORTMAKER | C5H0V36*K*AAA* |  |  | EA*5X48M21A*+WALLCON | *97CMN0602120B* | 33600 |  |  | 17.5 | 9 | 35200 |  |  | 25200 | 72% | 1.9 | Both | 700 | 2.8 | HRCU-A-CB (Split System: Heat Pump with Remote Outdoor Unit-Air-Source) | Yes
215669457 | Central Heat Pump | COMFORTMAKER | C5H0V36*K*AAA* |  |  | EA*5X61M21A*+WALLCON | *80CTL0451712B* | 34400 |  |  | 17.5 | 9 | 34600 |  |  | 25200 | 73% | 1.9 | Both | 717.5 | 2.87 | HRCU-A-CB (Split System: Heat Pump with Remote Outdoor Unit-Air-Source) | Yes
215675408 | Central Heat Pump | COMFORTMAKER | C5H0V48*K*AAA* |  |  | EVM5X48M21A*+WALLCON | *95CSU0601716B* | 46500 |  |  | 17.5 | 9 | 50000 |  |  | 37000 | 74% | 1.98 | Both | 970 | 3.88 | HRCU-A-CB (Split System: Heat Pump with Remote Outdoor Unit-Air-Source) | Yes
215676138 | Central Heat Pump | COMFORTMAKER | C5H0V48*K*AAA* |  |  | EVD5X48M21A*+WALLCON | *95CSU0601716B* | 46500 |  |  | 17.5 | 9 | 50000 |  |  | 37000 | 74% | 1.98 | Both | 970 | 3.88 | HRCU-A-CB (Split System: Heat Pump with Remote Outdoor Unit-Air-Source) | Yes
215674129 | Central Heat Pump | COMFORTMAKER | C5H0V48*K*AAA* |  |  | EA*5X48M21A*+WALLCON | *97CMN1002122B* | 44000 |  |  | 17.5 | 9 | 48500 |  |  | 34000 | 70% | 2.04 | Both | 917.5 | 3.67 | HRCU-A-CB (Split System: Heat Pump with Remote Outdoor Unit-Air-Source) | Yes
215674149 | Central Heat Pump | COMFORTMAKER | C5H0V48*K*AAA* |  |  | EA*5X48M21A*+WALLCON | *96CTN1002122B* | 44000 |  |  | 17.5 | 9 | 48500 |  |  | 34000 | 70% | 2.04 | Both | 917.5 | 3.67 | HRCU-A-CB (Split System: Heat Pump with Remote Outdoor Unit-Air-Source) | Yes
215674029 | Central Heat Pump | COMFORTMAKER | C5H0V48*K*AAA* |  |  | EA*5X48M21A*+WALLCON | *80CTL0701716B* | 44000 |  |  | 17.5 | 9 | 49000 |  |  | 34400 | 70% | 2.04 | Both | 917.5 | 3.67 | HRCU-A-CB (Split System: Heat Pump with Remote Outdoor Unit-Air-Source) | Yes
215681298 | Central Heat Pump | COMFORTMAKER | C5H0V48*K*AAA* |  |  | EA*5X48M21A*+WALLCON | *96CTN0802120B* | 44000 |  |  | 17.5 | 9 | 48500 |  |  | 34200 | 71% | 2.06 | Both | 917.5 | 3.67 | HRCU-A-CB (Split System: Heat Pump with Remote Outdoor Unit-Air-Source) | Yes
215681358 | Central Heat Pump | COMFORTMAKER | C5H0V48*K*AAA* |  |  | EA*5X48M21A*+WALLCON | *97CTN0802120A* | 44000 |  |  | 17.5 | 9 | 48500 |  |  | 34200 | 71% | 2.06 | Both | 917.5 | 3.67 | HRCU-A-CB (Split System: Heat Pump with Remote Outdoor Unit-Air-Source) | Yes
215674089 | Central Heat Pump | COMFORTMAKER | C5H0V48*K*AAA* |  |  | EA*5X48M21A*+WALLCON | *95CSU0802120B* | 44000 |  |  | 17.5 | 9 | 48500 |  |  | 34200 | 71% | 2.06 | Both | 917.5 | 3.67 | HRCU-A-CB (Split System: Heat Pump with Remote Outdoor Unit-Air-Source) | Yes
215674119 | Central Heat Pump | COMFORTMAKER | C5H0V48*K*AAA* |  |  | EA*5X48M21A*+WALLCON | *97CMN0802120B* | 44000 |  |  | 17.5 | 9 | 48500 |  |  | 34200 | 71% | 2.06 | Both | 917.5 | 3.67 | HRCU-A-CB (Split System: Heat Pump with Remote Outdoor Unit-Air-Source) | Yes
215674049 | Central Heat Pump | COMFORTMAKER | C5H0V48*K*AAA* |  |  | EA*5X48M21A*+WALLCON | *80CTL0901716B* | 44000 |  |  | 17.5 | 9 | 48500 |  |  | 34200 | 71% | 2.06 | Both | 917.5 | 3.67 | HRCU-A-CB (Split System: Heat Pump with Remote Outdoor Unit-Air-Source) | Yes
215681328 | Central Heat Pump | COMFORTMAKER | C5H0V48*K*AAA* |  |  | EA*5X48M21A*+WALLCON | *80CSU0802120B* | 44500 |  |  | 17.5 | 9 | 48500 |  |  | 33800 | 70% | 2.06 | Both | 927.5 | 3.71 | HRCU-A-CB (Split System: Heat Pump with Remote Outdoor Unit-Air-Source) | Yes
215681398 | Central Heat Pump | COMFORTMAKER | C5H0V48*K*AAA* |  |  | EA*5X60M24A*+WALLCON | *80CSU1002120B* | 45000 |  |  | 17.5 | 9 | 47500 |  |  | 33600 | 71% | 2.06 | Both | 937.5 | 3.75 | HRCU-A-CB (Split System: Heat Pump with Remote Outdoor Unit-Air-Source) | Yes
215674565 | Central Heat Pump | COMFORTMAKER | C5H0V48*K*AAA* |  |  | EA*5X61M24A*+WALLCON | *97CMN0602120B* | 45500 |  |  | 17.5 | 9 | 48000 |  |  | 34200 | 71% | 2.06 | Both | 947.5 | 3.79 | HRCU-A-CB (Split System: Heat Pump with Remote Outdoor Unit-Air-Source) | Yes
215674339 | Central Heat Pump | COMFORTMAKER | C5H0V48*K*AAA* |  |  | EA*5X61M21A*+WALLCON | *80CTL0701716B* | 45500 |  |  | 17.5 | 9 | 48000 |  |  | 34000 | 71% | 2.06 | Both | 947.5 | 3.79 | HRCU-A-CB (Split System: Heat Pump with Remote Outdoor Unit-Air-Source) | Yes
215674389 | Central Heat Pump | COMFORTMAKER | C5H0V48*K*AAA* |  |  | EA*5X61M21A*+WALLCON | *95CSU0601716B* | 45500 |  |  | 17.5 | 9 | 48000 |  |  | 34200 | 71% | 2.06 | Both | 947.5 | 3.79 | HRCU-A-CB (Split System: Heat Pump with Remote Outdoor Unit-Air-Source) | Yes
215674409 | Central Heat Pump | COMFORTMAKER | C5H0V48*K*AAA* |  |  | EA*5X61M21A*+WALLCON | *97CMN0602120B* | 45500 |  |  | 17.5 | 9 | 48000 |  |  | 34200 | 71% | 2.06 | Both | 947.5 | 3.79 | HRCU-A-CB (Split System: Heat Pump with Remote Outdoor Unit-Air-Source) | Yes
215681488 | Central Heat Pump | COMFORTMAKER | C5H0V48*K*AAA* |  |  | EA*5X61M21A*+WALLCON | *97CTN0801716A* | 45500 |  |  | 17.5 | 9 | 48000 |  |  | 34200 | 71% | 2.06 | Both | 947.5 | 3.79 | HRCU-A-CB (Split System: Heat Pump with Remote Outdoor Unit-Air-Source) | Yes
215681478 | Central Heat Pump | COMFORTMAKER | C5H0V48*K*AAA* |  |  | EA*5X61M21A*+WALLCON | *80CSU1002120B* | 46000 |  |  | 17.5 | 9 | 47500 |  |  | 33600 | 71% | 2.06 | Both | 957.5 | 3.83 | HRCU-A-CB (Split System: Heat Pump with Remote Outdoor Unit-Air-Source) | Yes
215674219 | Central Heat Pump | COMFORTMAKER | C5H0V48*K*AAA* |  |  | EA*5X60M24A*+WALLCON | *95CSU0802120B* | 45000 |  |  | 17.5 | 9 | 47500 |  |  | 33600 | 71% | 2.08 | Both | 937.5 | 3.75 | HRCU-A-CB (Split System: Heat Pump with Remote Outdoor Unit-Air-Source) | Yes
215674439 | Central Heat Pump | COMFORTMAKER | C5H0V48*K*AAA* |  |  | EA*5X61M21A*+WALLCON | *96CTN0801714B* | 45500 |  |  | 17.5 | 9 | 48000 |  |  | 33600 | 70% | 2.08 | Both | 947.5 | 3.79 | HRCU-A-CB (Split System: Heat Pump with Remote Outdoor Unit-Air-Source) | Yes
215681458 | Central Heat Pump | COMFORTMAKER | C5H0V48*K*AAA* |  |  | EA*5X61M21A*+WALLCON | *80CSU0601716B* | 46000 |  |  | 17.5 | 9 | 48000 |  |  | 33800 | 70% | 2.08 | Both | 957.5 | 3.83 | HRCU-A-CB (Split System: Heat Pump with Remote Outdoor Unit-Air-Source) | Yes
215668936 | Central Heat Pump | DAY & NIGHT | C5H0V36*K*AAA* |  |  | EA*5X42M21A*+WALLCON | *96CTN0801714B* | 33000 |  |  | 17.5 | 9 | 36000 |  |  | 25800 | 72% | 1.84 | Both | 687.5 | 2.75 | HRCU-A-CB (Split System: Heat Pump with Remote Outdoor Unit-Air-Source) | Yes
215668824 | Central Heat Pump | DAY & NIGHT | C5H0V36*K*AAA* |  |  | EA*5X42M21A*+WALLCON | *80CTL0701716B* | 33000 |  |  | 17.5 | 9 | 36000 |  |  | 25800 | 72% | 1.86 | Both | 687.5 | 2.75 | HRCU-A-CB (Split System: Heat Pump with Remote Outdoor Unit-Air-Source) | Yes
215668600 | Central Heat Pump | DAY & NIGHT | C5H0V36*K*AAA* |  |  | EA*5X37M17A*+WALLCON | *97CMN0801714B* | 33800 |  |  | 17.5 | 9 | 35800 |  |  | 25600 | 72% | 1.86 | Both | 705 | 2.82 | HRCU-A-CB (Split System: Heat Pump with Remote Outdoor Unit-Air-Source) | Yes
215668976 | Central Heat Pump | DAY & NIGHT | C5H0V36*K*AAA* |  |  | EA*5X43M21A*+WALLCON | *80CTL0451712B* | 34000 |  |  | 17.5 | 9 | 35600 |  |  | 25400 | 71% | 1.86 | Both | 707.5 | 2.83 | HRCU-A-CB (Split System: Heat Pump with Remote Outdoor Unit-Air-Source) | Yes
215669128 | Central Heat Pump | DAY & NIGHT | C5H0V36*K*AAA* |  |  | EA*5X48M21A*+WALLCON | *80CTL0451712B* | 33400 |  |  | 17.5 | 9 | 35200 |  |  | 25400 | 72% | 1.88 | Both | 695 | 2.78 | HRCU-A-CB (Split System: Heat Pump with Remote Outdoor Unit-Air-Source) | Yes
215679529 | Central Heat Pump | DAY & NIGHT | C5H0V36*K*AAA* |  |  | EA*5X48M21A*+WALLCON | *97CTN0801716A* | 33600 |  |  | 17.5 | 9 | 35200 |  |  | 25200 | 72% | 1.88 | Both | 700 | 2.8 | HRCU-A-CB (Split System: Heat Pump with Remote Outdoor Unit-Air-Source) | Yes
215669188 | Central Heat Pump | DAY & NIGHT | C5H0V36*K*AAA* |  |  | EA*5X48M21A*+WALLCON | *95CSU0601716B* | 33600 |  |  | 17.5 | 9 | 35200 |  |  | 25200 | 72% | 1.88 | Both | 700 | 2.8 | HRCU-A-CB (Split System: Heat Pump with Remote Outdoor Unit-Air-Source) | Yes
215669238 | Central Heat Pump | DAY & NIGHT | C5H0V36*K*AAA* |  |  | EA*5X48M21A*+WALLCON | *97CMN0801714B* | 33600 |  |  | 17.5 | 9 | 35200 |  |  | 25200 | 72% | 1.88 | Both | 700 | 2.8 | HRCU-A-CB (Split System: Heat Pump with Remote Outdoor Unit-Air-Source) | Yes
215669268 | Central Heat Pump | DAY & NIGHT | C5H0V36*K*AAA* |  |  | EA*5X48M21A*+WALLCON | *96CTN0601714B* | 33600 |  |  | 17.5 | 9 | 35200 |  |  | 25400 | 72% | 1.88 | Both | 700 | 2.8 | HRCU-A-CB (Split System: Heat Pump with Remote Outdoor Unit-Air-Source) | Yes
215669198 | Central Heat Pump | DAY & NIGHT | C5H0V36*K*AAA* |  |  | EA*5X48M21A*+WALLCON | *95CSU0802120B* | 33800 |  |  | 17.5 | 9 | 35000 |  |  | 25000 | 71% | 1.88 | Both | 705 | 2.82 | HRCU-A-CB (Split System: Heat Pump with Remote Outdoor Unit-Air-Source) | Yes
215668568 | Central Heat Pump | DAY & NIGHT | C5H0V36*K*AAA* |  |  | EA*5X37M17A*+WALLCON | *80CTL0701716B* | 33800 |  |  | 17.5 | 9 | 35800 |  |  | 25600 | 72% | 1.88 | Both | 705 | 2.82 | HRCU-A-CB (Split System: Heat Pump with Remote Outdoor Unit-Air-Source) | Yes
215668624 | Central Heat Pump | DAY & NIGHT | C5H0V36*K*AAA* |  |  | EA*5X37M17A*+WALLCON | *96CTN0801714B* | 33800 |  |  | 17.5 | 9 | 35800 |  |  | 25600 | 72% | 1.88 | Both | 705 | 2.82 | HRCU-A-CB (Split System: Heat Pump with Remote Outdoor Unit-Air-Source) | Yes
215668736 | Central Heat Pump | DAY & NIGHT | C5H0V36*K*AAA* |  |  | EA*5X37M21A*+WALLCON | *97CMN0602120B* | 34200 |  |  | 17.5 | 9 | 35400 |  |  | 25400 | 72% | 1.88 | Both | 712.5 | 2.85 | HRCU-A-CB (Split System: Heat Pump with Remote Outdoor Unit-Air-Source) | Yes
215679459 | Central Heat Pump | DAY & NIGHT | C5H0V36*K*AAA* |  |  | EA*5X43M21A*+WALLCON | *97CTN0801716A* | 34200 |  |  | 17.5 | 9 | 35400 |  |  | 25400 | 72% | 1.88 | Both | 712.5 | 2.85 | HRCU-A-CB (Split System: Heat Pump with Remote Outdoor Unit-Air-Source) | Yes
215668744 | Central Heat Pump | DAY & NIGHT | C5H0V36*K*AAA* |  |  | EA*5X37M21A*+WALLCON | *97CMN0801714B* | 34200 |  |  | 17.5 | 9 | 35400 |  |  | 25400 | 72% | 1.88 | Both | 712.5 | 2.85 | HRCU-A-CB (Split System: Heat Pump with Remote Outdoor Unit-Air-Source) | Yes
215668704 | Central Heat Pump | DAY & NIGHT | C5H0V36*K*AAA* |  |  | EA*5X37M21A*+WALLCON | *95CSU0601716B* | 34200 |  |  | 17.5 | 9 | 35400 |  |  | 25200 | 71% | 1.88 | Both | 712.5 | 2.85 | HRCU-A-CB (Split System: Heat Pump with Remote Outdoor Unit-Air-Source) | Yes
215679319 | Central Heat Pump | DAY & NIGHT | C5H0V36*K*AAA* |  |  | EA*5X37M21A*+WALLCON | *97CTN0801716A* | 34200 |  |  | 17.5 | 9 | 35400 |  |  | 25400 | 72% | 1.88 | Both | 712.5 | 2.85 | HRCU-A-CB (Split System: Heat Pump with Remote Outdoor Unit-Air-Source) | Yes
215679449 | Central Heat Pump | DAY & NIGHT | C5H0V36*K*AAA* |  |  | EA*5X43M21A*+WALLCON | *97CTN0601716A* | 34200 |  |  | 17.5 | 9 | 35600 |  |  | 25400 | 71% | 1.88 | Both | 712.5 | 2.85 | HRCU-A-CB (Split System: Heat Pump with Remote Outdoor Unit-Air-Source) | Yes
215679309 | Central Heat Pump | DAY & NIGHT | C5H0V36*K*AAA* |  |  | EA*5X37M21A*+WALLCON | *97CTN0601716A* | 34200 |  |  | 17.5 | 9 | 35600 |  |  | 25400 | 71% | 1.88 | Both | 712.5 | 2.85 | HRCU-A-CB (Split System: Heat Pump with Remote Outdoor Unit-Air-Source) | Yes
215669048 | Central Heat Pump | DAY & NIGHT | C5H0V36*K*AAA* |  |  | EA*5X43M21A*+WALLCON | *97CMN0601714B* | 34200 |  |  | 17.5 | 9 | 35600 |  |  | 25400 | 71% | 1.88 | Both | 712.5 | 2.85 | HRCU-A-CB (Split System: Heat Pump with Remote Outdoor Unit-Air-Source) | Yes
215669024 | Central Heat Pump | DAY & NIGHT | C5H0V36*K*AAA* |  |  | EA*5X43M21A*+WALLCON | *95CSU0601716B* | 34400 |  |  | 17.5 | 9 | 35400 |  |  | 25200 | 71% | 1.88 | Both | 717.5 | 2.87 | HRCU-A-CB (Split System: Heat Pump with Remote Outdoor Unit-Air-Source) | Yes
215669032 | Central Heat Pump | DAY & NIGHT | C5H0V36*K*AAA* |  |  | EA*5X43M21A*+WALLCON | *95CSU0802120B* | 34400 |  |  | 17.5 | 9 | 35400 |  |  | 25200 | 71% | 1.88 | Both | 717.5 | 2.87 | HRCU-A-CB (Split System: Heat Pump with Remote Outdoor Unit-Air-Source) | Yes
215669228 | Central Heat Pump | DAY & NIGHT | C5H0V36*K*AAA* |  |  | EA*5X48M21A*+WALLCON | *97CMN0602120B* | 33600 |  |  | 17.5 | 9 | 35200 |  |  | 25200 | 72% | 1.9 | Both | 700 | 2.8 | HRCU-A-CB (Split System: Heat Pump with Remote Outdoor Unit-Air-Source) | Yes
215679629 | Central Heat Pump | DAY & NIGHT | C5H0V36*K*AAA* |  |  | EA*5X61M21A*+WALLCON | *97CTN0601716A* | 34400 |  |  | 17.5 | 9 | 34600 |  |  | 25200 | 73% | 1.9 | Both | 717.5 | 2.87 | HRCU-A-CB (Split System: Heat Pump with Remote Outdoor Unit-Air-Source) | Yes
215675409 | Central Heat Pump | DAY & NIGHT | C5H0V48*K*AAA* |  |  | EVM5X48M21A*+WALLCON | *95CSU0601716B* | 46500 |  |  | 17.5 | 9 | 50000 |  |  | 37000 | 74% | 1.98 | Both | 970 | 3.88 | HRCU-A-CB (Split System: Heat Pump with Remote Outdoor Unit-Air-Source) | Yes
215676139 | Central Heat Pump | DAY & NIGHT | C5H0V48*K*AAA* |  |  | EVD5X48M21A*+WALLCON | *95CSU0601716B* | 46500 |  |  | 17.5 | 9 | 50000 |  |  | 37000 | 74% | 1.98 | Both | 970 | 3.88 | HRCU-A-CB (Split System: Heat Pump with Remote Outdoor Unit-Air-Source) | Yes
215681309 | Central Heat Pump | DAY & NIGHT | C5H0V48*K*AAA* |  |  | EA*5X48M21A*+WALLCON | *80CSU0401712B* | 44000 |  |  | 17.5 | 9 | 48500 |  |  | 34000 | 70% | 2.04 | Both | 917.5 | 3.67 | HRCU-A-CB (Split System: Heat Pump with Remote Outdoor Unit-Air-Source) | Yes
215674130 | Central Heat Pump | DAY & NIGHT | C5H0V48*K*AAA* |  |  | EA*5X48M21A*+WALLCON | *97CMN1002122B* | 44000 |  |  | 17.5 | 9 | 48500 |  |  | 34000 | 70% | 2.04 | Both | 917.5 | 3.67 | HRCU-A-CB (Split System: Heat Pump with Remote Outdoor Unit-Air-Source) | Yes
215674030 | Central Heat Pump | DAY & NIGHT | C5H0V48*K*AAA* |  |  | EA*5X48M21A*+WALLCON | *80CTL0701716B* | 44000 |  |  | 17.5 | 9 | 49000 |  |  | 34400 | 70% | 2.04 | Both | 917.5 | 3.67 | HRCU-A-CB (Split System: Heat Pump with Remote Outdoor Unit-Air-Source) | Yes
215681359 | Central Heat Pump | DAY & NIGHT | C5H0V48*K*AAA* |  |  | EA*5X48M21A*+WALLCON | *97CTN0802120A* | 44000 |  |  | 17.5 | 9 | 48500 |  |  | 34200 | 71% | 2.06 | Both | 917.5 | 3.67 | HRCU-A-CB (Split System: Heat Pump with Remote Outdoor Unit-Air-Source) | Yes
215674040 | Central Heat Pump | DAY & NIGHT | C5H0V48*K*AAA* |  |  | EA*5X48M21A*+WALLCON | *80CTL0702120B* | 44000 |  |  | 17.5 | 9 | 48500 |  |  | 34200 | 71% | 2.06 | Both | 917.5 | 3.67 | HRCU-A-CB (Split System: Heat Pump with Remote Outdoor Unit-Air-Source) | Yes
215674050 | Central Heat Pump | DAY & NIGHT | C5H0V48*K*AAA* |  |  | EA*5X48M21A*+WALLCON | *80CTL0901716B* | 44000 |  |  | 17.5 | 9 | 48500 |  |  | 34200 | 71% | 2.06 | Both | 917.5 | 3.67 | HRCU-A-CB (Split System: Heat Pump with Remote Outdoor Unit-Air-Source) | Yes
215674120 | Central Heat Pump | DAY & NIGHT | C5H0V48*K*AAA* |  |  | EA*5X48M21A*+WALLCON | *97CMN0802120B* | 44000 |  |  | 17.5 | 9 | 48500 |  |  | 34200 | 71% | 2.06 | Both | 917.5 | 3.67 | HRCU-A-CB (Split System: Heat Pump with Remote Outdoor Unit-Air-Source) | Yes
215674090 | Central Heat Pump | DAY & NIGHT | C5H0V48*K*AAA* |  |  | EA*5X48M21A*+WALLCON | *95CSU0802120B* | 44000 |  |  | 17.5 | 9 | 48500 |  |  | 34200 | 71% | 2.06 | Both | 917.5 | 3.67 | HRCU-A-CB (Split System: Heat Pump with Remote Outdoor Unit-Air-Source) | Yes
215681329 | Central Heat Pump | DAY & NIGHT | C5H0V48*K*AAA* |  |  | EA*5X48M21A*+WALLCON | *80CSU0802120B* | 44500 |  |  | 17.5 | 9 | 48500 |  |  | 33800 | 70% | 2.06 | Both | 927.5 | 3.71 | HRCU-A-CB (Split System: Heat Pump with Remote Outdoor Unit-Air-Source) | Yes
215681399 | Central Heat Pump | DAY & NIGHT | C5H0V48*K*AAA* |  |  | EA*5X60M24A*+WALLCON | *80CSU1002120B* | 45000 |  |  | 17.5 | 9 | 47500 |  |  | 33600 | 71% | 2.06 | Both | 937.5 | 3.75 | HRCU-A-CB (Split System: Heat Pump with Remote Outdoor Unit-Air-Source) | Yes
215681489 | Central Heat Pump | DAY & NIGHT | C5H0V48*K*AAA* |  |  | EA*5X61M21A*+WALLCON | *97CTN0801716A* | 45500 |  |  | 17.5 | 9 | 48000 |  |  | 34200 | 71% | 2.06 | Both | 947.5 | 3.79 | HRCU-A-CB (Split System: Heat Pump with Remote Outdoor Unit-Air-Source) | Yes
215674340 | Central Heat Pump | DAY & NIGHT | C5H0V48*K*AAA* |  |  | EA*5X61M21A*+WALLCON | *80CTL0701716B* | 45500 |  |  | 17.5 | 9 | 48000 |  |  | 34000 | 71% | 2.06 | Both | 947.5 | 3.79 | HRCU-A-CB (Split System: Heat Pump with Remote Outdoor Unit-Air-Source) | Yes
215674390 | Central Heat Pump | DAY & NIGHT | C5H0V48*K*AAA* |  |  | EA*5X61M21A*+WALLCON | *95CSU0601716B* | 45500 |  |  | 17.5 | 9 | 48000 |  |  | 34200 | 71% | 2.06 | Both | 947.5 | 3.79 | HRCU-A-CB (Split System: Heat Pump with Remote Outdoor Unit-Air-Source) | Yes
215681479 | Central Heat Pump | DAY & NIGHT | C5H0V48*K*AAA* |  |  | EA*5X61M21A*+WALLCON | *80CSU1002120B* | 46000 |  |  | 17.5 | 9 | 47500 |  |  | 33600 | 71% | 2.06 | Both | 957.5 | 3.83 | HRCU-A-CB (Split System: Heat Pump with Remote Outdoor Unit-Air-Source) | Yes
215674220 | Central Heat Pump | DAY & NIGHT | C5H0V48*K*AAA* |  |  | EA*5X60M24A*+WALLCON | *95CSU0802120B* | 45000 |  |  | 17.5 | 9 | 47500 |  |  | 33600 | 71% | 2.08 | Both | 937.5 | 3.75 | HRCU-A-CB (Split System: Heat Pump with Remote Outdoor Unit-Air-Source) | Yes
215674440 | Central Heat Pump | DAY & NIGHT | C5H0V48*K*AAA* |  |  | EA*5X61M21A*+WALLCON | *96CTN0801714B* | 45500 |  |  | 17.5 | 9 | 48000 |  |  | 33600 | 70% | 2.08 | Both | 947.5 | 3.79 | HRCU-A-CB (Split System: Heat Pump with Remote Outdoor Unit-Air-Source) | Yes
215681459 | Central Heat Pump | DAY & NIGHT | C5H0V48*K*AAA* |  |  | EA*5X61M21A*+WALLCON | *80CSU0601716B* | 46000 |  |  | 17.5 | 9 | 48000 |  |  | 33800 | 70% | 2.08 | Both | 957.5 | 3.83 | HRCU-A-CB (Split System: Heat Pump with Remote Outdoor Unit-Air-Source) | Yes
215668820 | Central Heat Pump | HEIL | H5H0V36*K*AAA* |  |  | EA*5X42M21A*+WALLCON | *80CTL0701716B* | 33000 |  |  | 17.5 | 9 | 36000 |  |  | 25800 | 72% | 1.86 | Both | 687.5 | 2.75 | HRCU-A-CB (Split System: Heat Pump with Remote Outdoor Unit-Air-Source) | Yes
215679265 | Central Heat Pump | HEIL | H5H0V36*K*AAA* |  |  | EA*5X37M17A*+WALLCON | *97CTN0801716A* | 33800 |  |  | 17.5 | 9 | 35800 |  |  | 25600 | 72% | 1.86 | Both | 705 | 2.82 | HRCU-A-CB (Split System: Heat Pump with Remote Outdoor Unit-Air-Source) | Yes
215668652 | Central Heat Pump | HEIL | H5H0V36*K*AAA* |  |  | EA*5X37M21A*+WALLCON | *80CTL0451712B* | 34000 |  |  | 17.5 | 9 | 35600 |  |  | 25400 | 71% | 1.86 | Both | 707.5 | 2.83 | HRCU-A-CB (Split System: Heat Pump with Remote Outdoor Unit-Air-Source) | Yes
215679515 | Central Heat Pump | HEIL | H5H0V36*K*AAA* |  |  | EA*5X48M21A*+WALLCON | *97CTN0601716A* | 33400 |  |  | 17.5 | 9 | 35200 |  |  | 25400 | 72% | 1.88 | Both | 695 | 2.78 | HRCU-A-CB (Split System: Heat Pump with Remote Outdoor Unit-Air-Source) | Yes
215669214 | Central Heat Pump | HEIL | H5H0V36*K*AAA* |  |  | EA*5X48M21A*+WALLCON | *97CMN0601714B* | 33400 |  |  | 17.5 | 9 | 35200 |  |  | 25400 | 72% | 1.88 | Both | 695 | 2.78 | HRCU-A-CB (Split System: Heat Pump with Remote Outdoor Unit-Air-Source) | Yes
215679525 | Central Heat Pump | HEIL | H5H0V36*K*AAA* |  |  | EA*5X48M21A*+WALLCON | *97CTN0801716A* | 33600 |  |  | 17.5 | 9 | 35200 |  |  | 25200 | 72% | 1.88 | Both | 700 | 2.8 | HRCU-A-CB (Split System: Heat Pump with Remote Outdoor Unit-Air-Source) | Yes
215669264 | Central Heat Pump | HEIL | H5H0V36*K*AAA* |  |  | EA*5X48M21A*+WALLCON | *96CTN0601714B* | 33600 |  |  | 17.5 | 9 | 35200 |  |  | 25400 | 72% | 1.88 | Both | 700 | 2.8 | HRCU-A-CB (Split System: Heat Pump with Remote Outdoor Unit-Air-Source) | Yes
215669184 | Central Heat Pump | HEIL | H5H0V36*K*AAA* |  |  | EA*5X48M21A*+WALLCON | *95CSU0601716B* | 33600 |  |  | 17.5 | 9 | 35200 |  |  | 25200 | 72% | 1.88 | Both | 700 | 2.8 | HRCU-A-CB (Split System: Heat Pump with Remote Outdoor Unit-Air-Source) | Yes
215669234 | Central Heat Pump | HEIL | H5H0V36*K*AAA* |  |  | EA*5X48M21A*+WALLCON | *97CMN0801714B* | 33600 |  |  | 17.5 | 9 | 35200 |  |  | 25200 | 72% | 1.88 | Both | 700 | 2.8 | HRCU-A-CB (Split System: Heat Pump with Remote Outdoor Unit-Air-Source) | Yes
215669194 | Central Heat Pump | HEIL | H5H0V36*K*AAA* |  |  | EA*5X48M21A*+WALLCON | *95CSU0802120B* | 33800 |  |  | 17.5 | 9 | 35000 |  |  | 25000 | 71% | 1.88 | Both | 705 | 2.82 | HRCU-A-CB (Split System: Heat Pump with Remote Outdoor Unit-Air-Source) | Yes
215668572 | Central Heat Pump | HEIL | H5H0V36*K*AAA* |  |  | EA*5X37M17A*+WALLCON | *80CTL0901716B* | 34000 |  |  | 17.5 | 9 | 35800 |  |  | 25400 | 71% | 1.88 | Both | 707.5 | 2.83 | HRCU-A-CB (Split System: Heat Pump with Remote Outdoor Unit-Air-Source) | Yes
215668740 | Central Heat Pump | HEIL | H5H0V36*K*AAA* |  |  | EA*5X37M21A*+WALLCON | *97CMN0801714B* | 34200 |  |  | 17.5 | 9 | 35400 |  |  | 25400 | 72% | 1.88 | Both | 712.5 | 2.85 | HRCU-A-CB (Split System: Heat Pump with Remote Outdoor Unit-Air-Source) | Yes
215679455 | Central Heat Pump | HEIL | H5H0V36*K*AAA* |  |  | EA*5X43M21A*+WALLCON | *97CTN0801716A* | 34200 |  |  | 17.5 | 9 | 35400 |  |  | 25400 | 72% | 1.88 | Both | 712.5 | 2.85 | HRCU-A-CB (Split System: Heat Pump with Remote Outdoor Unit-Air-Source) | Yes
215679315 | Central Heat Pump | HEIL | H5H0V36*K*AAA* |  |  | EA*5X37M21A*+WALLCON | *97CTN0801716A* | 34200 |  |  | 17.5 | 9 | 35400 |  |  | 25400 | 72% | 1.88 | Both | 712.5 | 2.85 | HRCU-A-CB (Split System: Heat Pump with Remote Outdoor Unit-Air-Source) | Yes
215679305 | Central Heat Pump | HEIL | H5H0V36*K*AAA* |  |  | EA*5X37M21A*+WALLCON | *97CTN0601716A* | 34200 |  |  | 17.5 | 9 | 35600 |  |  | 25400 | 71% | 1.88 | Both | 712.5 | 2.85 | HRCU-A-CB (Split System: Heat Pump with Remote Outdoor Unit-Air-Source) | Yes
215668724 | Central Heat Pump | HEIL | H5H0V36*K*AAA* |  |  | EA*5X37M21A*+WALLCON | *97CMN0601714B* | 34200 |  |  | 17.5 | 9 | 35600 |  |  | 25400 | 71% | 1.88 | Both | 712.5 | 2.85 | HRCU-A-CB (Split System: Heat Pump with Remote Outdoor Unit-Air-Source) | Yes
215669044 | Central Heat Pump | HEIL | H5H0V36*K*AAA* |  |  | EA*5X43M21A*+WALLCON | *97CMN0601714B* | 34200 |  |  | 17.5 | 9 | 35600 |  |  | 25400 | 71% | 1.88 | Both | 712.5 | 2.85 | HRCU-A-CB (Split System: Heat Pump with Remote Outdoor Unit-Air-Source) | Yes
215669028 | Central Heat Pump | HEIL | H5H0V36*K*AAA* |  |  | EA*5X43M21A*+WALLCON | *95CSU0802120B* | 34400 |  |  | 17.5 | 9 | 35400 |  |  | 25200 | 71% | 1.88 | Both | 717.5 | 2.87 | HRCU-A-CB (Split System: Heat Pump with Remote Outdoor Unit-Air-Source) | Yes
215669224 | Central Heat Pump | HEIL | H5H0V36*K*AAA* |  |  | EA*5X48M21A*+WALLCON | *97CMN0602120B* | 33600 |  |  | 17.5 | 9 | 35200 |  |  | 25200 | 72% | 1.9 | Both | 700 | 2.8 | HRCU-A-CB (Split System: Heat Pump with Remote Outdoor Unit-Air-Source) | Yes
215669454 | Central Heat Pump | HEIL | H5H0V36*K*AAA* |  |  | EA*5X61M21A*+WALLCON | *80CTL0451712B* | 34400 |  |  | 17.5 | 9 | 34600 |  |  | 25200 | 73% | 1.9 | Both | 717.5 | 2.87 | HRCU-A-CB (Split System: Heat Pump with Remote Outdoor Unit-Air-Source) | Yes
215676135 | Central Heat Pump | HEIL | H5H0V48*K*AAA* |  |  | EVD5X48M21A*+WALLCON | *95CSU0601716B* | 46500 |  |  | 17.5 | 9 | 50000 |  |  | 37000 | 74% | 1.98 | Both | 970 | 3.88 | HRCU-A-CB (Split System: Heat Pump with Remote Outdoor Unit-Air-Source) | Yes
215675405 | Central Heat Pump | HEIL | H5H0V48*K*AAA* |  |  | EVM5X48M21A*+WALLCON | *95CSU0601716B* | 46500 |  |  | 17.5 | 9 | 50000 |  |  | 37000 | 74% | 1.98 | Both | 970 | 3.88 | HRCU-A-CB (Split System: Heat Pump with Remote Outdoor Unit-Air-Source) | Yes
215681305 | Central Heat Pump | HEIL | H5H0V48*K*AAA* |  |  | EA*5X48M21A*+WALLCON | *80CSU0401712B* | 44000 |  |  | 17.5 | 9 | 48500 |  |  | 34000 | 70% | 2.04 | Both | 917.5 | 3.67 | HRCU-A-CB (Split System: Heat Pump with Remote Outdoor Unit-Air-Source) | Yes
215674146 | Central Heat Pump | HEIL | H5H0V48*K*AAA* |  |  | EA*5X48M21A*+WALLCON | *96CTN1002122B* | 44000 |  |  | 17.5 | 9 | 48500 |  |  | 34000 | 70% | 2.04 | Both | 917.5 | 3.67 | HRCU-A-CB (Split System: Heat Pump with Remote Outdoor Unit-Air-Source) | Yes
215674126 | Central Heat Pump | HEIL | H5H0V48*K*AAA* |  |  | EA*5X48M21A*+WALLCON | *97CMN1002122B* | 44000 |  |  | 17.5 | 9 | 48500 |  |  | 34000 | 70% | 2.04 | Both | 917.5 | 3.67 | HRCU-A-CB (Split System: Heat Pump with Remote Outdoor Unit-Air-Source) | Yes
215681355 | Central Heat Pump | HEIL | H5H0V48*K*AAA* |  |  | EA*5X48M21A*+WALLCON | *97CTN0802120A* | 44000 |  |  | 17.5 | 9 | 48500 |  |  | 34200 | 71% | 2.06 | Both | 917.5 | 3.67 | HRCU-A-CB (Split System: Heat Pump with Remote Outdoor Unit-Air-Source) | Yes
215681295 | Central Heat Pump | HEIL | H5H0V48*K*AAA* |  |  | EA*5X48M21A*+WALLCON | *96CTN0802120B* | 44000 |  |  | 17.5 | 9 | 48500 |  |  | 34200 | 71% | 2.06 | Both | 917.5 | 3.67 | HRCU-A-CB (Split System: Heat Pump with Remote Outdoor Unit-Air-Source) | Yes
215674036 | Central Heat Pump | HEIL | H5H0V48*K*AAA* |  |  | EA*5X48M21A*+WALLCON | *80CTL0702120B* | 44000 |  |  | 17.5 | 9 | 48500 |  |  | 34200 | 71% | 2.06 | Both | 917.5 | 3.67 | HRCU-A-CB (Split System: Heat Pump with Remote Outdoor Unit-Air-Source) | Yes
215674086 | Central Heat Pump | HEIL | H5H0V48*K*AAA* |  |  | EA*5X48M21A*+WALLCON | *95CSU0802120B* | 44000 |  |  | 17.5 | 9 | 48500 |  |  | 34200 | 71% | 2.06 | Both | 917.5 | 3.67 | HRCU-A-CB (Split System: Heat Pump with Remote Outdoor Unit-Air-Source) | Yes
215674116 | Central Heat Pump | HEIL | H5H0V48*K*AAA* |  |  | EA*5X48M21A*+WALLCON | *97CMN0802120B* | 44000 |  |  | 17.5 | 9 | 48500 |  |  | 34200 | 71% | 2.06 | Both | 917.5 | 3.67 | HRCU-A-CB (Split System: Heat Pump with Remote Outdoor Unit-Air-Source) | Yes
215681325 | Central Heat Pump | HEIL | H5H0V48*K*AAA* |  |  | EA*5X48M21A*+WALLCON | *80CSU0802120B* | 44500 |  |  | 17.5 | 9 | 48500 |  |  | 33800 | 70% | 2.06 | Both | 927.5 | 3.71 | HRCU-A-CB (Split System: Heat Pump with Remote Outdoor Unit-Air-Source) | Yes
215681395 | Central Heat Pump | HEIL | H5H0V48*K*AAA* |  |  | EA*5X60M24A*+WALLCON | *80CSU1002120B* | 45000 |  |  | 17.5 | 9 | 47500 |  |  | 33600 | 71% | 2.06 | Both | 937.5 | 3.75 | HRCU-A-CB (Split System: Heat Pump with Remote Outdoor Unit-Air-Source) | Yes
215674558 | Central Heat Pump | HEIL | H5H0V48*K*AAA* |  |  | EA*5X61M24A*+WALLCON | *97CMN0602120B* | 45500 |  |  | 17.5 | 9 | 48000 |  |  | 34200 | 71% | 2.06 | Both | 947.5 | 3.79 | HRCU-A-CB (Split System: Heat Pump with Remote Outdoor Unit-Air-Source) | Yes
215681485 | Central Heat Pump | HEIL | H5H0V48*K*AAA* |  |  | EA*5X61M21A*+WALLCON | *97CTN0801716A* | 45500 |  |  | 17.5 | 9 | 48000 |  |  | 34200 | 71% | 2.06 | Both | 947.5 | 3.79 | HRCU-A-CB (Split System: Heat Pump with Remote Outdoor Unit-Air-Source) | Yes
215674406 | Central Heat Pump | HEIL | H5H0V48*K*AAA* |  |  | EA*5X61M21A*+WALLCON | *97CMN0602120B* | 45500 |  |  | 17.5 | 9 | 48000 |  |  | 34200 | 71% | 2.06 | Both | 947.5 | 3.79 | HRCU-A-CB (Split System: Heat Pump with Remote Outdoor Unit-Air-Source) | Yes
215674336 | Central Heat Pump | HEIL | H5H0V48*K*AAA* |  |  | EA*5X61M21A*+WALLCON | *80CTL0701716B* | 45500 |  |  | 17.5 | 9 | 48000 |  |  | 34000 | 71% | 2.06 | Both | 947.5 | 3.79 | HRCU-A-CB (Split System: Heat Pump with Remote Outdoor Unit-Air-Source) | Yes
215674386 | Central Heat Pump | HEIL | H5H0V48*K*AAA* |  |  | EA*5X61M21A*+WALLCON | *95CSU0601716B* | 45500 |  |  | 17.5 | 9 | 48000 |  |  | 34200 | 71% | 2.06 | Both | 947.5 | 3.79 | HRCU-A-CB (Split System: Heat Pump with Remote Outdoor Unit-Air-Source) | Yes
215681475 | Central Heat Pump | HEIL | H5H0V48*K*AAA* |  |  | EA*5X61M21A*+WALLCON | *80CSU1002120B* | 46000 |  |  | 17.5 | 9 | 47500 |  |  | 33600 | 71% | 2.06 | Both | 957.5 | 3.83 | HRCU-A-CB (Split System: Heat Pump with Remote Outdoor Unit-Air-Source) | Yes
215674436 | Central Heat Pump | HEIL | H5H0V48*K*AAA* |  |  | EA*5X61M21A*+WALLCON | *96CTN0801714B* | 45500 |  |  | 17.5 | 9 | 48000 |  |  | 33600 | 70% | 2.08 | Both | 947.5 | 3.79 | HRCU-A-CB (Split System: Heat Pump with Remote Outdoor Unit-Air-Source) | Yes
215681455 | Central Heat Pump | HEIL | H5H0V48*K*AAA* |  |  | EA*5X61M21A*+WALLCON | *80CSU0601716B* | 46000 |  |  | 17.5 | 9 | 48000 |  |  | 33800 | 70% | 2.08 | Both | 957.5 | 3.83 | HRCU-A-CB (Split System: Heat Pump with Remote Outdoor Unit-Air-Source) | Yes
215668601 | Central Heat Pump | KEEPRITE | C5H0V36*K*AAA* |  |  | EA*5X37M17A*+WALLCON | *97CMN0801714B* | 33800 |  |  | 17.5 | 9 | 35800 |  |  | 25600 | 72% | 1.86 | Both | 705 | 2.82 | HRCU-A-CB (Split System: Heat Pump with Remote Outdoor Unit-Air-Source) | Yes
215668617 | Central Heat Pump | KEEPRITE | C5H0V36*K*AAA* |  |  | EA*5X37M17A*+WALLCON | *96CTN0601714B* | 33800 |  |  | 17.5 | 9 | 35800 |  |  | 25600 | 72% | 1.86 | Both | 705 | 2.82 | HRCU-A-CB (Split System: Heat Pump with Remote Outdoor Unit-Air-Source) | Yes
215668977 | Central Heat Pump | KEEPRITE | C5H0V36*K*AAA* |  |  | EA*5X43M21A*+WALLCON | *80CTL0451712B* | 34000 |  |  | 17.5 | 9 | 35600 |  |  | 25400 | 71% | 1.86 | Both | 707.5 | 2.83 | HRCU-A-CB (Split System: Heat Pump with Remote Outdoor Unit-Air-Source) | Yes
215679520 | Central Heat Pump | KEEPRITE | C5H0V36*K*AAA* |  |  | EA*5X48M21A*+WALLCON | *97CTN0601716A* | 33400 |  |  | 17.5 | 9 | 35200 |  |  | 25400 | 72% | 1.88 | Both | 695 | 2.78 | HRCU-A-CB (Split System: Heat Pump with Remote Outdoor Unit-Air-Source) | Yes
215669219 | Central Heat Pump | KEEPRITE | C5H0V36*K*AAA* |  |  | EA*5X48M21A*+WALLCON | *97CMN0601714B* | 33400 |  |  | 17.5 | 9 | 35200 |  |  | 25400 | 72% | 1.88 | Both | 695 | 2.78 | HRCU-A-CB (Split System: Heat Pump with Remote Outdoor Unit-Air-Source) | Yes
215669129 | Central Heat Pump | KEEPRITE | C5H0V36*K*AAA* |  |  | EA*5X48M21A*+WALLCON | *80CTL0451712B* | 33400 |  |  | 17.5 | 9 | 35200 |  |  | 25400 | 72% | 1.88 | Both | 695 | 2.78 | HRCU-A-CB (Split System: Heat Pump with Remote Outdoor Unit-Air-Source) | Yes
215679530 | Central Heat Pump | KEEPRITE | C5H0V36*K*AAA* |  |  | EA*5X48M21A*+WALLCON | *97CTN0801716A* | 33600 |  |  | 17.5 | 9 | 35200 |  |  | 25200 | 72% | 1.88 | Both | 700 | 2.8 | HRCU-A-CB (Split System: Heat Pump with Remote Outdoor Unit-Air-Source) | Yes
215669269 | Central Heat Pump | KEEPRITE | C5H0V36*K*AAA* |  |  | EA*5X48M21A*+WALLCON | *96CTN0601714B* | 33600 |  |  | 17.5 | 9 | 35200 |  |  | 25400 | 72% | 1.88 | Both | 700 | 2.8 | HRCU-A-CB (Split System: Heat Pump with Remote Outdoor Unit-Air-Source) | Yes
215669199 | Central Heat Pump | KEEPRITE | C5H0V36*K*AAA* |  |  | EA*5X48M21A*+WALLCON | *95CSU0802120B* | 33800 |  |  | 17.5 | 9 | 35000 |  |  | 25000 | 71% | 1.88 | Both | 705 | 2.82 | HRCU-A-CB (Split System: Heat Pump with Remote Outdoor Unit-Air-Source) | Yes
215668569 | Central Heat Pump | KEEPRITE | C5H0V36*K*AAA* |  |  | EA*5X37M17A*+WALLCON | *80CTL0701716B* | 33800 |  |  | 17.5 | 9 | 35800 |  |  | 25600 | 72% | 1.88 | Both | 705 | 2.82 | HRCU-A-CB (Split System: Heat Pump with Remote Outdoor Unit-Air-Source) | Yes
215668769 | Central Heat Pump | KEEPRITE | C5H0V36*K*AAA* |  |  | EA*5X37M21A*+WALLCON | *96CTN0601714B* | 34200 |  |  | 17.5 | 9 | 35400 |  |  | 25400 | 72% | 1.88 | Both | 712.5 | 2.85 | HRCU-A-CB (Split System: Heat Pump with Remote Outdoor Unit-Air-Source) | Yes
215668705 | Central Heat Pump | KEEPRITE | C5H0V36*K*AAA* |  |  | EA*5X37M21A*+WALLCON | *95CSU0601716B* | 34200 |  |  | 17.5 | 9 | 35400 |  |  | 25200 | 71% | 1.88 | Both | 712.5 | 2.85 | HRCU-A-CB (Split System: Heat Pump with Remote Outdoor Unit-Air-Source) | Yes
215668737 | Central Heat Pump | KEEPRITE | C5H0V36*K*AAA* |  |  | EA*5X37M21A*+WALLCON | *97CMN0602120B* | 34200 |  |  | 17.5 | 9 | 35400 |  |  | 25400 | 72% | 1.88 | Both | 712.5 | 2.85 | HRCU-A-CB (Split System: Heat Pump with Remote Outdoor Unit-Air-Source) | Yes
215668745 | Central Heat Pump | KEEPRITE | C5H0V36*K*AAA* |  |  | EA*5X37M21A*+WALLCON | *97CMN0801714B* | 34200 |  |  | 17.5 | 9 | 35400 |  |  | 25400 | 72% | 1.88 | Both | 712.5 | 2.85 | HRCU-A-CB (Split System: Heat Pump with Remote Outdoor Unit-Air-Source) | Yes
215679320 | Central Heat Pump | KEEPRITE | C5H0V36*K*AAA* |  |  | EA*5X37M21A*+WALLCON | *97CTN0801716A* | 34200 |  |  | 17.5 | 9 | 35400 |  |  | 25400 | 72% | 1.88 | Both | 712.5 | 2.85 | HRCU-A-CB (Split System: Heat Pump with Remote Outdoor Unit-Air-Source) | Yes
215679310 | Central Heat Pump | KEEPRITE | C5H0V36*K*AAA* |  |  | EA*5X37M21A*+WALLCON | *97CTN0601716A* | 34200 |  |  | 17.5 | 9 | 35600 |  |  | 25400 | 71% | 1.88 | Both | 712.5 | 2.85 | HRCU-A-CB (Split System: Heat Pump with Remote Outdoor Unit-Air-Source) | Yes
215679450 | Central Heat Pump | KEEPRITE | C5H0V36*K*AAA* |  |  | EA*5X43M21A*+WALLCON | *97CTN0601716A* | 34200 |  |  | 17.5 | 9 | 35600 |  |  | 25400 | 71% | 1.88 | Both | 712.5 | 2.85 | HRCU-A-CB (Split System: Heat Pump with Remote Outdoor Unit-Air-Source) | Yes
215669033 | Central Heat Pump | KEEPRITE | C5H0V36*K*AAA* |  |  | EA*5X43M21A*+WALLCON | *95CSU0802120B* | 34400 |  |  | 17.5 | 9 | 35400 |  |  | 25200 | 71% | 1.88 | Both | 717.5 | 2.87 | HRCU-A-CB (Split System: Heat Pump with Remote Outdoor Unit-Air-Source) | Yes
215669025 | Central Heat Pump | KEEPRITE | C5H0V36*K*AAA* |  |  | EA*5X43M21A*+WALLCON | *95CSU0601716B* | 34400 |  |  | 17.5 | 9 | 35400 |  |  | 25200 | 71% | 1.88 | Both | 717.5 | 2.87 | HRCU-A-CB (Split System: Heat Pump with Remote Outdoor Unit-Air-Source) | Yes
215669229 | Central Heat Pump | KEEPRITE | C5H0V36*K*AAA* |  |  | EA*5X48M21A*+WALLCON | *97CMN0602120B* | 33600 |  |  | 17.5 | 9 | 35200 |  |  | 25200 | 72% | 1.9 | Both | 700 | 2.8 | HRCU-A-CB (Split System: Heat Pump with Remote Outdoor Unit-Air-Source) | Yes
215669459 | Central Heat Pump | KEEPRITE | C5H0V36*K*AAA* |  |  | EA*5X61M21A*+WALLCON | *80CTL0451712B* | 34400 |  |  | 17.5 | 9 | 34600 |  |  | 25200 | 73% | 1.9 | Both | 717.5 | 2.87 | HRCU-A-CB (Split System: Heat Pump with Remote Outdoor Unit-Air-Source) | Yes
215679630 | Central Heat Pump | KEEPRITE | C5H0V36*K*AAA* |  |  | EA*5X61M21A*+WALLCON | *97CTN0601716A* | 34400 |  |  | 17.5 | 9 | 34600 |  |  | 25200 | 73% | 1.9 | Both | 717.5 | 2.87 | HRCU-A-CB (Split System: Heat Pump with Remote Outdoor Unit-Air-Source) | Yes
215675410 | Central Heat Pump | KEEPRITE | C5H0V48*K*AAA* |  |  | EVM5X48M21A*+WALLCON | *95CSU0601716B* | 46500 |  |  | 17.5 | 9 | 50000 |  |  | 37000 | 74% | 1.98 | Both | 970 | 3.88 | HRCU-A-CB (Split System: Heat Pump with Remote Outdoor Unit-Air-Source) | Yes
215676140 | Central Heat Pump | KEEPRITE | C5H0V48*K*AAA* |  |  | EVD5X48M21A*+WALLCON | *95CSU0601716B* | 46500 |  |  | 17.5 | 9 | 50000 |  |  | 37000 | 74% | 1.98 | Both | 970 | 3.88 | HRCU-A-CB (Split System: Heat Pump with Remote Outdoor Unit-Air-Source) | Yes
215674131 | Central Heat Pump | KEEPRITE | C5H0V48*K*AAA* |  |  | EA*5X48M21A*+WALLCON | *97CMN1002122B* | 44000 |  |  | 17.5 | 9 | 48500 |  |  | 34000 | 70% | 2.04 | Both | 917.5 | 3.67 | HRCU-A-CB (Split System: Heat Pump with Remote Outdoor Unit-Air-Source) | Yes
215674151 | Central Heat Pump | KEEPRITE | C5H0V48*K*AAA* |  |  | EA*5X48M21A*+WALLCON | *96CTN1002122B* | 44000 |  |  | 17.5 | 9 | 48500 |  |  | 34000 | 70% | 2.04 | Both | 917.5 | 3.67 | HRCU-A-CB (Split System: Heat Pump with Remote Outdoor Unit-Air-Source) | Yes
215681310 | Central Heat Pump | KEEPRITE | C5H0V48*K*AAA* |  |  | EA*5X48M21A*+WALLCON | *80CSU0401712B* | 44000 |  |  | 17.5 | 9 | 48500 |  |  | 34000 | 70% | 2.04 | Both | 917.5 | 3.67 | HRCU-A-CB (Split System: Heat Pump with Remote Outdoor Unit-Air-Source) | Yes
215674031 | Central Heat Pump | KEEPRITE | C5H0V48*K*AAA* |  |  | EA*5X48M21A*+WALLCON | *80CTL0701716B* | 44000 |  |  | 17.5 | 9 | 49000 |  |  | 34400 | 70% | 2.04 | Both | 917.5 | 3.67 | HRCU-A-CB (Split System: Heat Pump with Remote Outdoor Unit-Air-Source) | Yes
215681300 | Central Heat Pump | KEEPRITE | C5H0V48*K*AAA* |  |  | EA*5X48M21A*+WALLCON | *96CTN0802120B* | 44000 |  |  | 17.5 | 9 | 48500 |  |  | 34200 | 71% | 2.06 | Both | 917.5 | 3.67 | HRCU-A-CB (Split System: Heat Pump with Remote Outdoor Unit-Air-Source) | Yes
215681360 | Central Heat Pump | KEEPRITE | C5H0V48*K*AAA* |  |  | EA*5X48M21A*+WALLCON | *97CTN0802120A* | 44000 |  |  | 17.5 | 9 | 48500 |  |  | 34200 | 71% | 2.06 | Both | 917.5 | 3.67 | HRCU-A-CB (Split System: Heat Pump with Remote Outdoor Unit-Air-Source) | Yes
215674121 | Central Heat Pump | KEEPRITE | C5H0V48*K*AAA* |  |  | EA*5X48M21A*+WALLCON | *97CMN0802120B* | 44000 |  |  | 17.5 | 9 | 48500 |  |  | 34200 | 71% | 2.06 | Both | 917.5 | 3.67 | HRCU-A-CB (Split System: Heat Pump with Remote Outdoor Unit-Air-Source) | Yes
215674091 | Central Heat Pump | KEEPRITE | C5H0V48*K*AAA* |  |  | EA*5X48M21A*+WALLCON | *95CSU0802120B* | 44000 |  |  | 17.5 | 9 | 48500 |  |  | 34200 | 71% | 2.06 | Both | 917.5 | 3.67 | HRCU-A-CB (Split System: Heat Pump with Remote Outdoor Unit-Air-Source) | Yes
215674051 | Central Heat Pump | KEEPRITE | C5H0V48*K*AAA* |  |  | EA*5X48M21A*+WALLCON | *80CTL0901716B* | 44000 |  |  | 17.5 | 9 | 48500 |  |  | 34200 | 71% | 2.06 | Both | 917.5 | 3.67 | HRCU-A-CB (Split System: Heat Pump with Remote Outdoor Unit-Air-Source) | Yes
215681400 | Central Heat Pump | KEEPRITE | C5H0V48*K*AAA* |  |  | EA*5X60M24A*+WALLCON | *80CSU1002120B* | 45000 |  |  | 17.5 | 9 | 47500 |  |  | 33600 | 71% | 2.06 | Both | 937.5 | 3.75 | HRCU-A-CB (Split System: Heat Pump with Remote Outdoor Unit-Air-Source) | Yes
215674411 | Central Heat Pump | KEEPRITE | C5H0V48*K*AAA* |  |  | EA*5X61M21A*+WALLCON | *97CMN0602120B* | 45500 |  |  | 17.5 | 9 | 48000 |  |  | 34200 | 71% | 2.06 | Both | 947.5 | 3.79 | HRCU-A-CB (Split System: Heat Pump with Remote Outdoor Unit-Air-Source) | Yes
215674391 | Central Heat Pump | KEEPRITE | C5H0V48*K*AAA* |  |  | EA*5X61M21A*+WALLCON | *95CSU0601716B* | 45500 |  |  | 17.5 | 9 | 48000 |  |  | 34200 | 71% | 2.06 | Both | 947.5 | 3.79 | HRCU-A-CB (Split System: Heat Pump with Remote Outdoor Unit-Air-Source) | Yes
215681480 | Central Heat Pump | KEEPRITE | C5H0V48*K*AAA* |  |  | EA*5X61M21A*+WALLCON | *80CSU1002120B* | 46000 |  |  | 17.5 | 9 | 47500 |  |  | 33600 | 71% | 2.06 | Both | 957.5 | 3.83 | HRCU-A-CB (Split System: Heat Pump with Remote Outdoor Unit-Air-Source) | Yes
215674221 | Central Heat Pump | KEEPRITE | C5H0V48*K*AAA* |  |  | EA*5X60M24A*+WALLCON | *95CSU0802120B* | 45000 |  |  | 17.5 | 9 | 47500 |  |  | 33600 | 71% | 2.08 | Both | 937.5 | 3.75 | HRCU-A-CB (Split System: Heat Pump with Remote Outdoor Unit-Air-Source) | Yes
215674441 | Central Heat Pump | KEEPRITE | C5H0V48*K*AAA* |  |  | EA*5X61M21A*+WALLCON | *96CTN0801714B* | 45500 |  |  | 17.5 | 9 | 48000 |  |  | 33600 | 70% | 2.08 | Both | 947.5 | 3.79 | HRCU-A-CB (Split System: Heat Pump with Remote Outdoor Unit-Air-Source) | Yes
215668618 | Central Heat Pump | KENMORE | (C,H,T)5H0V36*K*AAA* |  |  | EA*5X37M17A*+WALLCON | *96CTN0601714B* | 33800 |  |  | 17.5 | 9 | 35800 |  |  | 25600 | 72% | 1.86 | Both | 705 | 2.82 | HRCU-A-CB (Split System: Heat Pump with Remote Outdoor Unit-Air-Source) | Yes
215679271 | Central Heat Pump | KENMORE | (C,H,T)5H0V36*K*AAA* |  |  | EA*5X37M17A*+WALLCON | *97CTN0801716A* | 33800 |  |  | 17.5 | 9 | 35800 |  |  | 25600 | 72% | 1.86 | Both | 705 | 2.82 | HRCU-A-CB (Split System: Heat Pump with Remote Outdoor Unit-Air-Source) | Yes
215668658 | Central Heat Pump | KENMORE | (C,H,T)5H0V36*K*AAA* |  |  | EA*5X37M21A*+WALLCON | *80CTL0451712B* | 34000 |  |  | 17.5 | 9 | 35600 |  |  | 25400 | 71% | 1.86 | Both | 707.5 | 2.83 | HRCU-A-CB (Split System: Heat Pump with Remote Outdoor Unit-Air-Source) | Yes
215668978 | Central Heat Pump | KENMORE | (C,H,T)5H0V36*K*AAA* |  |  | EA*5X43M21A*+WALLCON | *80CTL0451712B* | 34000 |  |  | 17.5 | 9 | 35600 |  |  | 25400 | 71% | 1.86 | Both | 707.5 | 2.83 | HRCU-A-CB (Split System: Heat Pump with Remote Outdoor Unit-Air-Source) | Yes
215679521 | Central Heat Pump | KENMORE | (C,H,T)5H0V36*K*AAA* |  |  | EA*5X48M21A*+WALLCON | *97CTN0601716A* | 33400 |  |  | 17.5 | 9 | 35200 |  |  | 25400 | 72% | 1.88 | Both | 695 | 2.78 | HRCU-A-CB (Split System: Heat Pump with Remote Outdoor Unit-Air-Source) | Yes
215669130 | Central Heat Pump | KENMORE | (C,H,T)5H0V36*K*AAA* |  |  | EA*5X48M21A*+WALLCON | *80CTL0451712B* | 33400 |  |  | 17.5 | 9 | 35200 |  |  | 25400 | 72% | 1.88 | Both | 695 | 2.78 | HRCU-A-CB (Split System: Heat Pump with Remote Outdoor Unit-Air-Source) | Yes
215669270 | Central Heat Pump | KENMORE | (C,H,T)5H0V36*K*AAA* |  |  | EA*5X48M21A*+WALLCON | *96CTN0601714B* | 33600 |  |  | 17.5 | 9 | 35200 |  |  | 25400 | 72% | 1.88 | Both | 700 | 2.8 | HRCU-A-CB (Split System: Heat Pump with Remote Outdoor Unit-Air-Source) | Yes
215669200 | Central Heat Pump | KENMORE | (C,H,T)5H0V36*K*AAA* |  |  | EA*5X48M21A*+WALLCON | *95CSU0802120B* | 33800 |  |  | 17.5 | 9 | 35000 |  |  | 25000 | 71% | 1.88 | Both | 705 | 2.82 | HRCU-A-CB (Split System: Heat Pump with Remote Outdoor Unit-Air-Source) | Yes
215668570 | Central Heat Pump | KENMORE | (C,H,T)5H0V36*K*AAA* |  |  | EA*5X37M17A*+WALLCON | *80CTL0701716B* | 33800 |  |  | 17.5 | 9 | 35800 |  |  | 25600 | 72% | 1.88 | Both | 705 | 2.82 | HRCU-A-CB (Split System: Heat Pump with Remote Outdoor Unit-Air-Source) | Yes
215668706 | Central Heat Pump | KENMORE | (C,H,T)5H0V36*K*AAA* |  |  | EA*5X37M21A*+WALLCON | *95CSU0601716B* | 34200 |  |  | 17.5 | 9 | 35400 |  |  | 25200 | 71% | 1.88 | Both | 712.5 | 2.85 | HRCU-A-CB (Split System: Heat Pump with Remote Outdoor Unit-Air-Source) | Yes
215668770 | Central Heat Pump | KENMORE | (C,H,T)5H0V36*K*AAA* |  |  | EA*5X37M21A*+WALLCON | *96CTN0601714B* | 34200 |  |  | 17.5 | 9 | 35400 |  |  | 25400 | 72% | 1.88 | Both | 712.5 | 2.85 | HRCU-A-CB (Split System: Heat Pump with Remote Outdoor Unit-Air-Source) | Yes
215668738 | Central Heat Pump | KENMORE | (C,H,T)5H0V36*K*AAA* |  |  | EA*5X37M21A*+WALLCON | *97CMN0602120B* | 34200 |  |  | 17.5 | 9 | 35400 |  |  | 25400 | 72% | 1.88 | Both | 712.5 | 2.85 | HRCU-A-CB (Split System: Heat Pump with Remote Outdoor Unit-Air-Source) | Yes
215679321 | Central Heat Pump | KENMORE | (C,H,T)5H0V36*K*AAA* |  |  | EA*5X37M21A*+WALLCON | *97CTN0801716A* | 34200 |  |  | 17.5 | 9 | 35400 |  |  | 25400 | 72% | 1.88 | Both | 712.5 | 2.85 | HRCU-A-CB (Split System: Heat Pump with Remote Outdoor Unit-Air-Source) | Yes
215679461 | Central Heat Pump | KENMORE | (C,H,T)5H0V36*K*AAA* |  |  | EA*5X43M21A*+WALLCON | *97CTN0801716A* | 34200 |  |  | 17.5 | 9 | 35400 |  |  | 25400 | 72% | 1.88 | Both | 712.5 | 2.85 | HRCU-A-CB (Split System: Heat Pump with Remote Outdoor Unit-Air-Source) | Yes
215668730 | Central Heat Pump | KENMORE | (C,H,T)5H0V36*K*AAA* |  |  | EA*5X37M21A*+WALLCON | *97CMN0601714B* | 34200 |  |  | 17.5 | 9 | 35600 |  |  | 25400 | 71% | 1.88 | Both | 712.5 | 2.85 | HRCU-A-CB (Split System: Heat Pump with Remote Outdoor Unit-Air-Source) | Yes
215679451 | Central Heat Pump | KENMORE | (C,H,T)5H0V36*K*AAA* |  |  | EA*5X43M21A*+WALLCON | *97CTN0601716A* | 34200 |  |  | 17.5 | 9 | 35600 |  |  | 25400 | 71% | 1.88 | Both | 712.5 | 2.85 | HRCU-A-CB (Split System: Heat Pump with Remote Outdoor Unit-Air-Source) | Yes
215669050 | Central Heat Pump | KENMORE | (C,H,T)5H0V36*K*AAA* |  |  | EA*5X43M21A*+WALLCON | *97CMN0601714B* | 34200 |  |  | 17.5 | 9 | 35600 |  |  | 25400 | 71% | 1.88 | Both | 712.5 | 2.85 | HRCU-A-CB (Split System: Heat Pump with Remote Outdoor Unit-Air-Source) | Yes
215669026 | Central Heat Pump | KENMORE | (C,H,T)5H0V36*K*AAA* |  |  | EA*5X43M21A*+WALLCON | *95CSU0601716B* | 34400 |  |  | 17.5 | 9 | 35400 |  |  | 25200 | 71% | 1.88 | Both | 717.5 | 2.87 | HRCU-A-CB (Split System: Heat Pump with Remote Outdoor Unit-Air-Source) | Yes
215669034 | Central Heat Pump | KENMORE | (C,H,T)5H0V36*K*AAA* |  |  | EA*5X43M21A*+WALLCON | *95CSU0802120B* | 34400 |  |  | 17.5 | 9 | 35400 |  |  | 25200 | 71% | 1.88 | Both | 717.5 | 2.87 | HRCU-A-CB (Split System: Heat Pump with Remote Outdoor Unit-Air-Source) | Yes
215669230 | Central Heat Pump | KENMORE | (C,H,T)5H0V36*K*AAA* |  |  | EA*5X48M21A*+WALLCON | *97CMN0602120B* | 33600 |  |  | 17.5 | 9 | 35200 |  |  | 25200 | 72% | 1.9 | Both | 700 | 2.8 | HRCU-A-CB (Split System: Heat Pump with Remote Outdoor Unit-Air-Source) | Yes
215679631 | Central Heat Pump | KENMORE | (C,H,T)5H0V36*K*AAA* |  |  | EA*5X61M21A*+WALLCON | *97CTN0601716A* | 34400 |  |  | 17.5 | 9 | 34600 |  |  | 25200 | 73% | 1.9 | Both | 717.5 | 2.87 | HRCU-A-CB (Split System: Heat Pump with Remote Outdoor Unit-Air-Source) | Yes
215669460 | Central Heat Pump | KENMORE | (C,H,T)5H0V36*K*AAA* |  |  | EA*5X61M21A*+WALLCON | *80CTL0451712B* | 34400 |  |  | 17.5 | 9 | 34600 |  |  | 25200 | 73% | 1.9 | Both | 717.5 | 2.87 | HRCU-A-CB (Split System: Heat Pump with Remote Outdoor Unit-Air-Source) | Yes
215675411 | Central Heat Pump | KENMORE | (C,H,T)5H0V48*K*AAA* |  |  | EVM5X48M21A*+WALLCON | *95CSU0601716B* | 46500 |  |  | 17.5 | 9 | 50000 |  |  | 37000 | 74% | 1.98 | Both | 970 | 3.88 | HRCU-A-CB (Split System: Heat Pump with Remote Outdoor Unit-Air-Source) | Yes
215676141 | Central Heat Pump | KENMORE | (C,H,T)5H0V48*K*AAA* |  |  | EVD5X48M21A*+WALLCON | *95CSU0601716B* | 46500 |  |  | 17.5 | 9 | 50000 |  |  | 37000 | 74% | 1.98 | Both | 970 | 3.88 | HRCU-A-CB (Split System: Heat Pump with Remote Outdoor Unit-Air-Source) | Yes
215674152 | Central Heat Pump | KENMORE | (C,H,T)5H0V48*K*AAA* |  |  | EA*5X48M21A*+WALLCON | *96CTN1002122B* | 44000 |  |  | 17.5 | 9 | 48500 |  |  | 34000 | 70% | 2.04 | Both | 917.5 | 3.67 | HRCU-A-CB (Split System: Heat Pump with Remote Outdoor Unit-Air-Source) | Yes
215681301 | Central Heat Pump | KENMORE | (C,H,T)5H0V48*K*AAA* |  |  | EA*5X48M21A*+WALLCON | *96CTN0802120B* | 44000 |  |  | 17.5 | 9 | 48500 |  |  | 34200 | 71% | 2.06 | Both | 917.5 | 3.67 | HRCU-A-CB (Split System: Heat Pump with Remote Outdoor Unit-Air-Source) | Yes
215674122 | Central Heat Pump | KENMORE | (C,H,T)5H0V48*K*AAA* |  |  | EA*5X48M21A*+WALLCON | *97CMN0802120B* | 44000 |  |  | 17.5 | 9 | 48500 |  |  | 34200 | 71% | 2.06 | Both | 917.5 | 3.67 | HRCU-A-CB (Split System: Heat Pump with Remote Outdoor Unit-Air-Source) | Yes
215674052 | Central Heat Pump | KENMORE | (C,H,T)5H0V48*K*AAA* |  |  | EA*5X48M21A*+WALLCON | *80CTL0901716B* | 44000 |  |  | 17.5 | 9 | 48500 |  |  | 34200 | 71% | 2.06 | Both | 917.5 | 3.67 | HRCU-A-CB (Split System: Heat Pump with Remote Outdoor Unit-Air-Source) | Yes
215681361 | Central Heat Pump | KENMORE | (C,H,T)5H0V48*K*AAA* |  |  | EA*5X48M21A*+WALLCON | *97CTN0802120A* | 44000 |  |  | 17.5 | 9 | 48500 |  |  | 34200 | 71% | 2.06 | Both | 917.5 | 3.67 | HRCU-A-CB (Split System: Heat Pump with Remote Outdoor Unit-Air-Source) | Yes
215681401 | Central Heat Pump | KENMORE | (C,H,T)5H0V48*K*AAA* |  |  | EA*5X60M24A*+WALLCON | *80CSU1002120B* | 45000 |  |  | 17.5 | 9 | 47500 |  |  | 33600 | 71% | 2.06 | Both | 937.5 | 3.75 | HRCU-A-CB (Split System: Heat Pump with Remote Outdoor Unit-Air-Source) | Yes
215674242 | Central Heat Pump | KENMORE | (C,H,T)5H0V48*K*AAA* |  |  | EA*5X60M24A*+WALLCON | *97CMN0602120B* | 45000 |  |  | 17.5 | 9 | 47500 |  |  | 34000 | 72% | 2.06 | Both | 937.5 | 3.75 | HRCU-A-CB (Split System: Heat Pump with Remote Outdoor Unit-Air-Source) | Yes
215674572 | Central Heat Pump | KENMORE | (C,H,T)5H0V48*K*AAA* |  |  | EA*5X61M24A*+WALLCON | *97CMN0602120B* | 45500 |  |  | 17.5 | 9 | 48000 |  |  | 34200 | 71% | 2.06 | Both | 947.5 | 3.79 | HRCU-A-CB (Split System: Heat Pump with Remote Outdoor Unit-Air-Source) | Yes
215681491 | Central Heat Pump | KENMORE | (C,H,T)5H0V48*K*AAA* |  |  | EA*5X61M21A*+WALLCON | *97CTN0801716A* | 45500 |  |  | 17.5 | 9 | 48000 |  |  | 34200 | 71% | 2.06 | Both | 947.5 | 3.79 | HRCU-A-CB (Split System: Heat Pump with Remote Outdoor Unit-Air-Source) | Yes
215674392 | Central Heat Pump | KENMORE | (C,H,T)5H0V48*K*AAA* |  |  | EA*5X61M21A*+WALLCON | *95CSU0601716B* | 45500 |  |  | 17.5 | 9 | 48000 |  |  | 34200 | 71% | 2.06 | Both | 947.5 | 3.79 | HRCU-A-CB (Split System: Heat Pump with Remote Outdoor Unit-Air-Source) | Yes
215674222 | Central Heat Pump | KENMORE | (C,H,T)5H0V48*K*AAA* |  |  | EA*5X60M24A*+WALLCON | *95CSU0802120B* | 45000 |  |  | 17.5 | 9 | 47500 |  |  | 33600 | 71% | 2.08 | Both | 937.5 | 3.75 | HRCU-A-CB (Split System: Heat Pump with Remote Outdoor Unit-Air-Source) | Yes
215674442 | Central Heat Pump | KENMORE | (C,H,T)5H0V48*K*AAA* |  |  | EA*5X61M21A*+WALLCON | *96CTN0801714B* | 45500 |  |  | 17.5 | 9 | 48000 |  |  | 33600 | 70% | 2.08 | Both | 947.5 | 3.79 | HRCU-A-CB (Split System: Heat Pump with Remote Outdoor Unit-Air-Source) | Yes
215681461 | Central Heat Pump | KENMORE | (C,H,T)5H0V48*K*AAA* |  |  | EA*5X61M21A*+WALLCON | *80CSU0601716B* | 46000 |  |  | 17.5 | 9 | 48000 |  |  | 33800 | 70% | 2.08 | Both | 957.5 | 3.83 | HRCU-A-CB (Split System: Heat Pump with Remote Outdoor Unit-Air-Source) | Yes
215668827 | Central Heat Pump | TEMPSTAR | T5H0V36*K*AAA* |  |  | EA*5X42M21A*+WALLCON | *80CTL0701716B* | 33000 |  |  | 17.5 | 9 | 36000 |  |  | 25800 | 72% | 1.86 | Both | 687.5 | 2.75 | HRCU-A-CB (Split System: Heat Pump with Remote Outdoor Unit-Air-Source) | Yes
215679272 | Central Heat Pump | TEMPSTAR | T5H0V36*K*AAA* |  |  | EA*5X37M17A*+WALLCON | *97CTN0801716A* | 33800 |  |  | 17.5 | 9 | 35800 |  |  | 25600 | 72% | 1.86 | Both | 705 | 2.82 | HRCU-A-CB (Split System: Heat Pump with Remote Outdoor Unit-Air-Source) | Yes
215668619 | Central Heat Pump | TEMPSTAR | T5H0V36*K*AAA* |  |  | EA*5X37M17A*+WALLCON | *96CTN0601714B* | 33800 |  |  | 17.5 | 9 | 35800 |  |  | 25600 | 72% | 1.86 | Both | 705 | 2.82 | HRCU-A-CB (Split System: Heat Pump with Remote Outdoor Unit-Air-Source) | Yes
215668979 | Central Heat Pump | TEMPSTAR | T5H0V36*K*AAA* |  |  | EA*5X43M21A*+WALLCON | *80CTL0451712B* | 34000 |  |  | 17.5 | 9 | 35600 |  |  | 25400 | 71% | 1.86 | Both | 707.5 | 2.83 | HRCU-A-CB (Split System: Heat Pump with Remote Outdoor Unit-Air-Source) | Yes
215669131 | Central Heat Pump | TEMPSTAR | T5H0V36*K*AAA* |  |  | EA*5X48M21A*+WALLCON | *80CTL0451712B* | 33400 |  |  | 17.5 | 9 | 35200 |  |  | 25400 | 72% | 1.88 | Both | 695 | 2.78 | HRCU-A-CB (Split System: Heat Pump with Remote Outdoor Unit-Air-Source) | Yes
215669221 | Central Heat Pump | TEMPSTAR | T5H0V36*K*AAA* |  |  | EA*5X48M21A*+WALLCON | *97CMN0601714B* | 33400 |  |  | 17.5 | 9 | 35200 |  |  | 25400 | 72% | 1.88 | Both | 695 | 2.78 | HRCU-A-CB (Split System: Heat Pump with Remote Outdoor Unit-Air-Source) | Yes
215679532 | Central Heat Pump | TEMPSTAR | T5H0V36*K*AAA* |  |  | EA*5X48M21A*+WALLCON | *97CTN0801716A* | 33600 |  |  | 17.5 | 9 | 35200 |  |  | 25200 | 72% | 1.88 | Both | 700 | 2.8 | HRCU-A-CB (Split System: Heat Pump with Remote Outdoor Unit-Air-Source) | Yes
215669191 | Central Heat Pump | TEMPSTAR | T5H0V36*K*AAA* |  |  | EA*5X48M21A*+WALLCON | *95CSU0601716B* | 33600 |  |  | 17.5 | 9 | 35200 |  |  | 25200 | 72% | 1.88 | Both | 700 | 2.8 | HRCU-A-CB (Split System: Heat Pump with Remote Outdoor Unit-Air-Source) | Yes
215669241 | Central Heat Pump | TEMPSTAR | T5H0V36*K*AAA* |  |  | EA*5X48M21A*+WALLCON | *97CMN0801714B* | 33600 |  |  | 17.5 | 9 | 35200 |  |  | 25200 | 72% | 1.88 | Both | 700 | 2.8 | HRCU-A-CB (Split System: Heat Pump with Remote Outdoor Unit-Air-Source) | Yes
215669271 | Central Heat Pump | TEMPSTAR | T5H0V36*K*AAA* |  |  | EA*5X48M21A*+WALLCON | *96CTN0601714B* | 33600 |  |  | 17.5 | 9 | 35200 |  |  | 25400 | 72% | 1.88 | Both | 700 | 2.8 | HRCU-A-CB (Split System: Heat Pump with Remote Outdoor Unit-Air-Source) | Yes
215668627 | Central Heat Pump | TEMPSTAR | T5H0V36*K*AAA* |  |  | EA*5X37M17A*+WALLCON | *96CTN0801714B* | 33800 |  |  | 17.5 | 9 | 35800 |  |  | 25600 | 72% | 1.88 | Both | 705 | 2.82 | HRCU-A-CB (Split System: Heat Pump with Remote Outdoor Unit-Air-Source) | Yes
215668747 | Central Heat Pump | TEMPSTAR | T5H0V36*K*AAA* |  |  | EA*5X37M21A*+WALLCON | *97CMN0801714B* | 34200 |  |  | 17.5 | 9 | 35400 |  |  | 25400 | 72% | 1.88 | Both | 712.5 | 2.85 | HRCU-A-CB (Split System: Heat Pump with Remote Outdoor Unit-Air-Source) | Yes
215668771 | Central Heat Pump | TEMPSTAR | T5H0V36*K*AAA* |  |  | EA*5X37M21A*+WALLCON | *96CTN0601714B* | 34200 |  |  | 17.5 | 9 | 35400 |  |  | 25400 | 72% | 1.88 | Both | 712.5 | 2.85 | HRCU-A-CB (Split System: Heat Pump with Remote Outdoor Unit-Air-Source) | Yes
215679322 | Central Heat Pump | TEMPSTAR | T5H0V36*K*AAA* |  |  | EA*5X37M21A*+WALLCON | *97CTN0801716A* | 34200 |  |  | 17.5 | 9 | 35400 |  |  | 25400 | 72% | 1.88 | Both | 712.5 | 2.85 | HRCU-A-CB (Split System: Heat Pump with Remote Outdoor Unit-Air-Source) | Yes
215679462 | Central Heat Pump | TEMPSTAR | T5H0V36*K*AAA* |  |  | EA*5X43M21A*+WALLCON | *97CTN0801716A* | 34200 |  |  | 17.5 | 9 | 35400 |  |  | 25400 | 72% | 1.88 | Both | 712.5 | 2.85 | HRCU-A-CB (Split System: Heat Pump with Remote Outdoor Unit-Air-Source) | Yes
215668731 | Central Heat Pump | TEMPSTAR | T5H0V36*K*AAA* |  |  | EA*5X37M21A*+WALLCON | *97CMN0601714B* | 34200 |  |  | 17.5 | 9 | 35600 |  |  | 25400 | 71% | 1.88 | Both | 712.5 | 2.85 | HRCU-A-CB (Split System: Heat Pump with Remote Outdoor Unit-Air-Source) | Yes
215679452 | Central Heat Pump | TEMPSTAR | T5H0V36*K*AAA* |  |  | EA*5X43M21A*+WALLCON | *97CTN0601716A* | 34200 |  |  | 17.5 | 9 | 35600 |  |  | 25400 | 71% | 1.88 | Both | 712.5 | 2.85 | HRCU-A-CB (Split System: Heat Pump with Remote Outdoor Unit-Air-Source) | Yes
215679312 | Central Heat Pump | TEMPSTAR | T5H0V36*K*AAA* |  |  | EA*5X37M21A*+WALLCON | *97CTN0601716A* | 34200 |  |  | 17.5 | 9 | 35600 |  |  | 25400 | 71% | 1.88 | Both | 712.5 | 2.85 | HRCU-A-CB (Split System: Heat Pump with Remote Outdoor Unit-Air-Source) | Yes
215669051 | Central Heat Pump | TEMPSTAR | T5H0V36*K*AAA* |  |  | EA*5X43M21A*+WALLCON | *97CMN0601714B* | 34200 |  |  | 17.5 | 9 | 35600 |  |  | 25400 | 71% | 1.88 | Both | 712.5 | 2.85 | HRCU-A-CB (Split System: Heat Pump with Remote Outdoor Unit-Air-Source) | Yes
215669027 | Central Heat Pump | TEMPSTAR | T5H0V36*K*AAA* |  |  | EA*5X43M21A*+WALLCON | *95CSU0601716B* | 34400 |  |  | 17.5 | 9 | 35400 |  |  | 25200 | 71% | 1.88 | Both | 717.5 | 2.87 | HRCU-A-CB (Split System: Heat Pump with Remote Outdoor Unit-Air-Source) | Yes
215669035 | Central Heat Pump | TEMPSTAR | T5H0V36*K*AAA* |  |  | EA*5X43M21A*+WALLCON | *95CSU0802120B* | 34400 |  |  | 17.5 | 9 | 35400 |  |  | 25200 | 71% | 1.88 | Both | 717.5 | 2.87 | HRCU-A-CB (Split System: Heat Pump with Remote Outdoor Unit-Air-Source) | Yes
215669231 | Central Heat Pump | TEMPSTAR | T5H0V36*K*AAA* |  |  | EA*5X48M21A*+WALLCON | *97CMN0602120B* | 33600 |  |  | 17.5 | 9 | 35200 |  |  | 25200 | 72% | 1.9 | Both | 700 | 2.8 | HRCU-A-CB (Split System: Heat Pump with Remote Outdoor Unit-Air-Source) | Yes
215679632 | Central Heat Pump | TEMPSTAR | T5H0V36*K*AAA* |  |  | EA*5X61M21A*+WALLCON | *97CTN0601716A* | 34400 |  |  | 17.5 | 9 | 34600 |  |  | 25200 | 73% | 1.9 | Both | 717.5 | 2.87 | HRCU-A-CB (Split System: Heat Pump with Remote Outdoor Unit-Air-Source) | Yes
215676142 | Central Heat Pump | TEMPSTAR | T5H0V48*K*AAA* |  |  | EVD5X48M21A*+WALLCON | *95CSU0601716B* | 46500 |  |  | 17.5 | 9 | 50000 |  |  | 37000 | 74% | 1.98 | Both | 970 | 3.88 | HRCU-A-CB (Split System: Heat Pump with Remote Outdoor Unit-Air-Source) | Yes
215681312 | Central Heat Pump | TEMPSTAR | T5H0V48*K*AAA* |  |  | EA*5X48M21A*+WALLCON | *80CSU0401712B* | 44000 |  |  | 17.5 | 9 | 48500 |  |  | 34000 | 70% | 2.04 | Both | 917.5 | 3.67 | HRCU-A-CB (Split System: Heat Pump with Remote Outdoor Unit-Air-Source) | Yes
215674153 | Central Heat Pump | TEMPSTAR | T5H0V48*K*AAA* |  |  | EA*5X48M21A*+WALLCON | *96CTN1002122B* | 44000 |  |  | 17.5 | 9 | 48500 |  |  | 34000 | 70% | 2.04 | Both | 917.5 | 3.67 | HRCU-A-CB (Split System: Heat Pump with Remote Outdoor Unit-Air-Source) | Yes
215674033 | Central Heat Pump | TEMPSTAR | T5H0V48*K*AAA* |  |  | EA*5X48M21A*+WALLCON | *80CTL0701716B* | 44000 |  |  | 17.5 | 9 | 49000 |  |  | 34400 | 70% | 2.04 | Both | 917.5 | 3.67 | HRCU-A-CB (Split System: Heat Pump with Remote Outdoor Unit-Air-Source) | Yes
215681302 | Central Heat Pump | TEMPSTAR | T5H0V48*K*AAA* |  |  | EA*5X48M21A*+WALLCON | *96CTN0802120B* | 44000 |  |  | 17.5 | 9 | 48500 |  |  | 34200 | 71% | 2.06 | Both | 917.5 | 3.67 | HRCU-A-CB (Split System: Heat Pump with Remote Outdoor Unit-Air-Source) | Yes
215681362 | Central Heat Pump | TEMPSTAR | T5H0V48*K*AAA* |  |  | EA*5X48M21A*+WALLCON | *97CTN0802120A* | 44000 |  |  | 17.5 | 9 | 48500 |  |  | 34200 | 71% | 2.06 | Both | 917.5 | 3.67 | HRCU-A-CB (Split System: Heat Pump with Remote Outdoor Unit-Air-Source) | Yes
215674093 | Central Heat Pump | TEMPSTAR | T5H0V48*K*AAA* |  |  | EA*5X48M21A*+WALLCON | *95CSU0802120B* | 44000 |  |  | 17.5 | 9 | 48500 |  |  | 34200 | 71% | 2.06 | Both | 917.5 | 3.67 | HRCU-A-CB (Split System: Heat Pump with Remote Outdoor Unit-Air-Source) | Yes
215674123 | Central Heat Pump | TEMPSTAR | T5H0V48*K*AAA* |  |  | EA*5X48M21A*+WALLCON | *97CMN0802120B* | 44000 |  |  | 17.5 | 9 | 48500 |  |  | 34200 | 71% | 2.06 | Both | 917.5 | 3.67 | HRCU-A-CB (Split System: Heat Pump with Remote Outdoor Unit-Air-Source) | Yes
215674043 | Central Heat Pump | TEMPSTAR | T5H0V48*K*AAA* |  |  | EA*5X48M21A*+WALLCON | *80CTL0702120B* | 44000 |  |  | 17.5 | 9 | 48500 |  |  | 34200 | 71% | 2.06 | Both | 917.5 | 3.67 | HRCU-A-CB (Split System: Heat Pump with Remote Outdoor Unit-Air-Source) | Yes
215681332 | Central Heat Pump | TEMPSTAR | T5H0V48*K*AAA* |  |  | EA*5X48M21A*+WALLCON | *80CSU0802120B* | 44500 |  |  | 17.5 | 9 | 48500 |  |  | 33800 | 70% | 2.06 | Both | 927.5 | 3.71 | HRCU-A-CB (Split System: Heat Pump with Remote Outdoor Unit-Air-Source) | Yes
215681402 | Central Heat Pump | TEMPSTAR | T5H0V48*K*AAA* |  |  | EA*5X60M24A*+WALLCON | *80CSU1002120B* | 45000 |  |  | 17.5 | 9 | 47500 |  |  | 33600 | 71% | 2.06 | Both | 937.5 | 3.75 | HRCU-A-CB (Split System: Heat Pump with Remote Outdoor Unit-Air-Source) | Yes
215674243 | Central Heat Pump | TEMPSTAR | T5H0V48*K*AAA* |  |  | EA*5X60M24A*+WALLCON | *97CMN0602120B* | 45000 |  |  | 17.5 | 9 | 47500 |  |  | 34000 | 72% | 2.06 | Both | 937.5 | 3.75 | HRCU-A-CB (Split System: Heat Pump with Remote Outdoor Unit-Air-Source) | Yes
215681492 | Central Heat Pump | TEMPSTAR | T5H0V48*K*AAA* |  |  | EA*5X61M21A*+WALLCON | *97CTN0801716A* | 45500 |  |  | 17.5 | 9 | 48000 |  |  | 34200 | 71% | 2.06 | Both | 947.5 | 3.79 | HRCU-A-CB (Split System: Heat Pump with Remote Outdoor Unit-Air-Source) | Yes
215674343 | Central Heat Pump | TEMPSTAR | T5H0V48*K*AAA* |  |  | EA*5X61M21A*+WALLCON | *80CTL0701716B* | 45500 |  |  | 17.5 | 9 | 48000 |  |  | 34000 | 71% | 2.06 | Both | 947.5 | 3.79 | HRCU-A-CB (Split System: Heat Pump with Remote Outdoor Unit-Air-Source) | Yes
215674393 | Central Heat Pump | TEMPSTAR | T5H0V48*K*AAA* |  |  | EA*5X61M21A*+WALLCON | *95CSU0601716B* | 45500 |  |  | 17.5 | 9 | 48000 |  |  | 34200 | 71% | 2.06 | Both | 947.5 | 3.79 | HRCU-A-CB (Split System: Heat Pump with Remote Outdoor Unit-Air-Source) | Yes
215681482 | Central Heat Pump | TEMPSTAR | T5H0V48*K*AAA* |  |  | EA*5X61M21A*+WALLCON | *80CSU1002120B* | 46000 |  |  | 17.5 | 9 | 47500 |  |  | 33600 | 71% | 2.06 | Both | 957.5 | 3.83 | HRCU-A-CB (Split System: Heat Pump with Remote Outdoor Unit-Air-Source) | Yes
215674443 | Central Heat Pump | TEMPSTAR | T5H0V48*K*AAA* |  |  | EA*5X61M21A*+WALLCON | *96CTN0801714B* | 45500 |  |  | 17.5 | 9 | 48000 |  |  | 33600 | 70% | 2.08 | Both | 947.5 | 3.79 | HRCU-A-CB (Split System: Heat Pump with Remote Outdoor Unit-Air-Source) | Yes
215681462 | Central Heat Pump | TEMPSTAR | T5H0V48*K*AAA* |  |  | EA*5X61M21A*+WALLCON | *80CSU0601716B* | 46000 |  |  | 17.5 | 9 | 48000 |  |  | 33800 | 70% | 2.08 | Both | 957.5 | 3.83 | HRCU-A-CB (Split System: Heat Pump with Remote Outdoor Unit-Air-Source) | Yes
216633249 | Central Heat Pump | ACIQ | H5H0V36*K*AAA* |  |  | EA*5X48M21A*+WALLCON | *96CTN0801714B* | 33600 |  |  | 18 | 9 | 35200 |  |  | 25200 | 72% | 1.88 | Both | 700 | 2.8 | HRCU-A-CB (Split System: Heat Pump with Remote Outdoor Unit-Air-Source) | Yes
216634286 | Central Heat Pump | ACIQ | H5H0V36*K*AAA* |  |  | EA*5X48M21A*+WALLCON | *80CSU0601716B* | 33800 |  |  | 18 | 9 | 35000 |  |  | 25000 | 71% | 1.9 | Both | 705 | 2.82 | HRCU-A-CB (Split System: Heat Pump with Remote Outdoor Unit-Air-Source) | Yes
216634550 | Central Heat Pump | ACIQ | H5H0V48*K*AAA* |  |  | EVD5X48M21A*+WALLCON | *97CTN0801716A* | 46500 |  |  | 18 | 9 | 50000 |  |  | 37000 | 74% | 1.98 | Both | 970 | 3.88 | HRCU-A-CB (Split System: Heat Pump with Remote Outdoor Unit-Air-Source) | Yes
216633879 | Central Heat Pump | ACIQ | H5H0V48*K*AAA* |  |  | EVM5X48M21A*+WALLCON | *97CMN0602120B* | 46500 |  |  | 18 | 9 | 50000 |  |  | 37000 | 74% | 1.98 | Both | 970 | 3.88 | HRCU-A-CB (Split System: Heat Pump with Remote Outdoor Unit-Air-Source) | Yes
216633877 | Central Heat Pump | ACIQ | H5H0V48*K*AAA* |  |  | EVM5X48M21A*+WALLCON | *95CSU0802120B* | 47000 |  |  | 18 | 9 | 50000 |  |  | 36600 | 73% | 1.98 | Both | 980 | 3.92 | HRCU-A-CB (Split System: Heat Pump with Remote Outdoor Unit-Air-Source) | Yes
216633905 | Central Heat Pump | ACIQ | H5H0V48*K*AAA* |  |  | EVM5X60M21A*+WALLCON | *80CTL0451712B* | 47500 |  |  | 18 | 9 | 50000 |  |  | 37600 | 75% | 1.98 | Both | 990 | 3.96 | HRCU-A-CB (Split System: Heat Pump with Remote Outdoor Unit-Air-Source) | Yes
216633911 | Central Heat Pump | ACIQ | H5H0V48*K*AAA* |  |  | EVM5X60M21A*+WALLCON | *95CSU0601716B* | 47500 |  |  | 18 | 9 | 50000 |  |  | 37200 | 74% | 1.98 | Both | 990 | 3.96 | HRCU-A-CB (Split System: Heat Pump with Remote Outdoor Unit-Air-Source) | Yes
216633979 | Central Heat Pump | ACIQ | H5H0V48*K*AAA* |  |  | EVD5X60M21A*+WALLCON | *80CTL0451712B* | 47500 |  |  | 18 | 9 | 50000 |  |  | 37600 | 75% | 1.98 | Both | 990 | 3.96 | HRCU-A-CB (Split System: Heat Pump with Remote Outdoor Unit-Air-Source) | Yes
216633951 | Central Heat Pump | ACIQ | H5H0V48*K*AAA* |  |  | EVD5X48M21A*+WALLCON | *96CTN0801714B* | 46500 |  |  | 18 | 9 | 50000 |  |  | 35600 | 71% | 2 | Both | 970 | 3.88 | HRCU-A-CB (Split System: Heat Pump with Remote Outdoor Unit-Air-Source) | Yes
216633882 | Central Heat Pump | ACIQ | H5H0V48*K*AAA* |  |  | EVM5X48M21A*+WALLCON | *96CTN0801714B* | 46500 |  |  | 18 | 9 | 50000 |  |  | 35600 | 71% | 2 | Both | 970 | 3.88 | HRCU-A-CB (Split System: Heat Pump with Remote Outdoor Unit-Air-Source) | Yes
216633873 | Central Heat Pump | ACIQ | H5H0V48*K*AAA* |  |  | EVM5X48M21A*+WALLCON | *80CTL0701716B* | 46500 |  |  | 18 | 9 | 50000 |  |  | 36800 | 74% | 2 | Both | 970 | 3.88 | HRCU-A-CB (Split System: Heat Pump with Remote Outdoor Unit-Air-Source) | Yes
216634515 | Central Heat Pump | ACIQ | H5H0V48*K*AAA* |  |  | EVM5X48M21A*+WALLCON | *97CTN0801716A* | 46500 |  |  | 18 | 9 | 50000 |  |  | 37000 | 74% | 2 | Both | 970 | 3.88 | HRCU-A-CB (Split System: Heat Pump with Remote Outdoor Unit-Air-Source) | Yes
216634512 | Central Heat Pump | ACIQ | H5H0V48*K*AAA* |  |  | EVM5X48M21A*+WALLCON | *80CSU0601716B* | 47000 |  |  | 18 | 9 | 50000 |  |  | 36400 | 73% | 2 | Both | 980 | 3.92 | HRCU-A-CB (Split System: Heat Pump with Remote Outdoor Unit-Air-Source) | Yes
216634514 | Central Heat Pump | ACIQ | H5H0V48*K*AAA* |  |  | EVM5X48M21A*+WALLCON | *80CSU1002120B* | 47000 |  |  | 18 | 9 | 50000 |  |  | 36400 | 73% | 2 | Both | 980 | 3.92 | HRCU-A-CB (Split System: Heat Pump with Remote Outdoor Unit-Air-Source) | Yes
216634511 | Central Heat Pump | ACIQ | H5H0V48*K*AAA* |  |  | EVM5X48M21A*+WALLCON | *80CSU0401712B* | 47000 |  |  | 18 | 9 | 50000 |  |  | 36400 | 73% | 2 | Both | 980 | 3.92 | HRCU-A-CB (Split System: Heat Pump with Remote Outdoor Unit-Air-Source) | Yes
216634547 | Central Heat Pump | ACIQ | H5H0V48*K*AAA* |  |  | EVD5X48M21A*+WALLCON | *80CSU0601716B* | 47000 |  |  | 18 | 9 | 50000 |  |  | 36400 | 73% | 2 | Both | 980 | 3.92 | HRCU-A-CB (Split System: Heat Pump with Remote Outdoor Unit-Air-Source) | Yes
216634546 | Central Heat Pump | ACIQ | H5H0V48*K*AAA* |  |  | EVD5X48M21A*+WALLCON | *80CSU0401712B* | 47000 |  |  | 18 | 9 | 50000 |  |  | 36400 | 73% | 2.02 | Both | 980 | 3.92 | HRCU-A-CB (Split System: Heat Pump with Remote Outdoor Unit-Air-Source) | Yes
216634549 | Central Heat Pump | ACIQ | H5H0V48*K*AAA* |  |  | EVD5X48M21A*+WALLCON | *80CSU1002120B* | 47000 |  |  | 18 | 9 | 50000 |  |  | 36400 | 73% | 2.02 | Both | 980 | 3.92 | HRCU-A-CB (Split System: Heat Pump with Remote Outdoor Unit-Air-Source) | Yes
216634472 | Central Heat Pump | ACIQ | H5H0V48*K*AAA* |  |  | EA*5X48M21A*+WALLCON | *97CTN1002122A* | 44000 |  |  | 18 | 9 | 48500 |  |  | 34000 | 70% | 2.04 | Both | 917.5 | 3.67 | HRCU-A-CB (Split System: Heat Pump with Remote Outdoor Unit-Air-Source) | Yes
216634474 | Central Heat Pump | ACIQ | H5H0V48*K*AAA* |  |  | EA*5X60M24A*+WALLCON | *80CSU0802120B* | 45500 |  |  | 18 | 9 | 47000 |  |  | 33400 | 71% | 2.06 | Both | 947.5 | 3.79 | HRCU-A-CB (Split System: Heat Pump with Remote Outdoor Unit-Air-Source) | Yes
216634480 | Central Heat Pump | ACIQ | H5H0V48*K*AAA* |  |  | EA*5X61M21A*+WALLCON | *80CSU0401712B* | 46000 |  |  | 18 | 9 | 47500 |  |  | 33600 | 71% | 2.06 | Both | 957.5 | 3.83 | HRCU-A-CB (Split System: Heat Pump with Remote Outdoor Unit-Air-Source) | Yes
216634489 | Central Heat Pump | ACIQ | H5H0V48*K*AAA* |  |  | EA*5X61M24A*+WALLCON | *80CSU1002120B* | 46000 |  |  | 18 | 9 | 47500 |  |  | 33600 | 71% | 2.08 | Both | 957.5 | 3.83 | HRCU-A-CB (Split System: Heat Pump with Remote Outdoor Unit-Air-Source) | Yes
216634085 | Central Heat Pump | ACIQ | H5H0V60*K*AAA* |  |  | EVD5X60M24A*+WALLCON | *95CSU1002122B* | 57000 |  |  | 18 | 9 | 63000 |  |  | 44000 | 70% | 2.08 | Both | 1187.5 | 4.75 | HRCU-A-CB (Split System: Heat Pump with Remote Outdoor Unit-Air-Source) | Yes
216634069 | Central Heat Pump | ACIQ | H5H0V60*K*AAA* |  |  | EVD5X60M21A*+WALLCON | *80CTL0701716B* | 55000 |  |  | 18 | 9 | 59500 |  |  | 43500 | 73% | 2.1 | Both | 1145 | 4.58 | HRCU-A-CB (Split System: Heat Pump with Remote Outdoor Unit-Air-Source) | Yes
216634034 | Central Heat Pump | ACIQ | H5H0V60*K*AAA* |  |  | EVM5X60M21A*+WALLCON | *80CTL0701716B* | 55000 |  |  | 18 | 9 | 59500 |  |  | 43500 | 73% | 2.1 | Both | 1145 | 4.58 | HRCU-A-CB (Split System: Heat Pump with Remote Outdoor Unit-Air-Source) | Yes
216634649 | Central Heat Pump | ACIQ | H5H0V60*K*AAA* |  |  | EVD5X61M21A*+WALLCON | *80CSU0601716B* | 56500 |  |  | 18 | 9 | 61000 |  |  | 43500 | 71% | 2.1 | Both | 1177.5 | 4.71 | HRCU-A-CB (Split System: Heat Pump with Remote Outdoor Unit-Air-Source) | Yes
216634623 | Central Heat Pump | ACIQ | H5H0V60*K*AAA* |  |  | EVM5X60M24A*+WALLCON | *80CSU0802120B* | 57000 |  |  | 18 | 9 | 62500 |  |  | 44000 | 70% | 2.1 | Both | 1187.5 | 4.75 | HRCU-A-CB (Split System: Heat Pump with Remote Outdoor Unit-Air-Source) | Yes
216634648 | Central Heat Pump | ACIQ | H5H0V60*K*AAA* |  |  | EVD5X61M21A*+WALLCON | *80CSU0401712B* | 56500 |  |  | 18 | 9 | 61500 |  |  | 43500 | 71% | 2.12 | Both | 1177.5 | 4.71 | HRCU-A-CB (Split System: Heat Pump with Remote Outdoor Unit-Air-Source) | Yes
215669275 | Central Heat Pump | AIRQUEST | H5H0V36*K*AAA* |  |  | EA*5X48M21A*+WALLCON | *96CTN0801714B* | 33600 |  |  | 18 | 9 | 35200 |  |  | 25200 | 72% | 1.88 | Both | 700 | 2.8 | HRCU-A-CB (Split System: Heat Pump with Remote Outdoor Unit-Air-Source) | Yes
215669053 | Central Heat Pump | AIRQUEST | H5H0V36*K*AAA* |  |  | EA*5X43M21A*+WALLCON | *97CMN0801714B* | 34200 |  |  | 18 | 9 | 35400 |  |  | 25400 | 72% | 1.88 | Both | 712.5 | 2.85 | HRCU-A-CB (Split System: Heat Pump with Remote Outdoor Unit-Air-Source) | Yes
215679506 | Central Heat Pump | AIRQUEST | H5H0V36*K*AAA* |  |  | EA*5X48M21A*+WALLCON | *80CSU0601716B* | 33800 |  |  | 18 | 9 | 35000 |  |  | 25000 | 71% | 1.9 | Both | 705 | 2.82 | HRCU-A-CB (Split System: Heat Pump with Remote Outdoor Unit-Air-Source) | Yes
215675436 | Central Heat Pump | AIRQUEST | H5H0V48*K*AAA* |  |  | EVM5X48M21A*+WALLCON | *97CMN0602120B* | 46500 |  |  | 18 | 9 | 50000 |  |  | 37000 | 74% | 1.98 | Both | 970 | 3.88 | HRCU-A-CB (Split System: Heat Pump with Remote Outdoor Unit-Air-Source) | Yes
215682146 | Central Heat Pump | AIRQUEST | H5H0V48*K*AAA* |  |  | EVD5X48M21A*+WALLCON | *97CTN0801716A* | 46500 |  |  | 18 | 9 | 50000 |  |  | 37000 | 74% | 1.98 | Both | 970 | 3.88 | HRCU-A-CB (Split System: Heat Pump with Remote Outdoor Unit-Air-Source) | Yes
215675416 | Central Heat Pump | AIRQUEST | H5H0V48*K*AAA* |  |  | EVM5X48M21A*+WALLCON | *95CSU0802120B* | 47000 |  |  | 18 | 9 | 50000 |  |  | 36600 | 73% | 1.98 | Both | 980 | 3.92 | HRCU-A-CB (Split System: Heat Pump with Remote Outdoor Unit-Air-Source) | Yes
215675526 | Central Heat Pump | AIRQUEST | H5H0V48*K*AAA* |  |  | EVM5X49M21A*+WALLCON | *80CTL0451712B* | 47500 |  |  | 18 | 9 | 50000 |  |  | 37600 | 75% | 1.98 | Both | 990 | 3.96 | HRCU-A-CB (Split System: Heat Pump with Remote Outdoor Unit-Air-Source) | Yes
215675756 | Central Heat Pump | AIRQUEST | H5H0V48*K*AAA* |  |  | EVM5X60M21A*+WALLCON | *95CSU0601716B* | 47500 |  |  | 18 | 9 | 50000 |  |  | 37200 | 74% | 1.98 | Both | 990 | 3.96 | HRCU-A-CB (Split System: Heat Pump with Remote Outdoor Unit-Air-Source) | Yes
215675696 | Central Heat Pump | AIRQUEST | H5H0V48*K*AAA* |  |  | EVM5X60M21A*+WALLCON | *80CTL0451712B* | 47500 |  |  | 18 | 9 | 50000 |  |  | 37600 | 75% | 1.98 | Both | 990 | 3.96 | HRCU-A-CB (Split System: Heat Pump with Remote Outdoor Unit-Air-Source) | Yes
215675376 | Central Heat Pump | AIRQUEST | H5H0V48*K*AAA* |  |  | EVM5X48M21A*+WALLCON | *80CTL0701716B* | 46500 |  |  | 18 | 9 | 50000 |  |  | 36800 | 74% | 2 | Both | 970 | 3.88 | HRCU-A-CB (Split System: Heat Pump with Remote Outdoor Unit-Air-Source) | Yes
215682116 | Central Heat Pump | AIRQUEST | H5H0V48*K*AAA* |  |  | EVD5X48M21A*+WALLCON | *80CSU0601716B* | 47000 |  |  | 18 | 9 | 50000 |  |  | 36400 | 73% | 2 | Both | 980 | 3.92 | HRCU-A-CB (Split System: Heat Pump with Remote Outdoor Unit-Air-Source) | Yes
215682196 | Central Heat Pump | AIRQUEST | H5H0V48*K*AAA* |  |  | EVD5X48M24A*+WALLCON | *80CSU1002120B* | 47000 |  |  | 18 | 9 | 50000 |  |  | 36400 | 73% | 2 | Both | 980 | 3.92 | HRCU-A-CB (Split System: Heat Pump with Remote Outdoor Unit-Air-Source) | Yes
215681756 | Central Heat Pump | AIRQUEST | H5H0V48*K*AAA* |  |  | EVM5X48M21A*+WALLCON | *80CSU0401712B* | 47000 |  |  | 18 | 9 | 50000 |  |  | 36400 | 73% | 2 | Both | 980 | 3.92 | HRCU-A-CB (Split System: Heat Pump with Remote Outdoor Unit-Air-Source) | Yes
215681786 | Central Heat Pump | AIRQUEST | H5H0V48*K*AAA* |  |  | EVM5X48M21A*+WALLCON | *80CSU1002120B* | 47000 |  |  | 18 | 9 | 50000 |  |  | 36400 | 73% | 2 | Both | 980 | 3.92 | HRCU-A-CB (Split System: Heat Pump with Remote Outdoor Unit-Air-Source) | Yes
215682106 | Central Heat Pump | AIRQUEST | H5H0V48*K*AAA* |  |  | EVD5X48M21A*+WALLCON | *80CSU0401712B* | 47000 |  |  | 18 | 9 | 50000 |  |  | 36400 | 73% | 2.02 | Both | 980 | 3.92 | HRCU-A-CB (Split System: Heat Pump with Remote Outdoor Unit-Air-Source) | Yes
215681366 | Central Heat Pump | AIRQUEST | H5H0V48*K*AAA* |  |  | EA*5X48M21A*+WALLCON | *97CTN1002122A* | 44000 |  |  | 18 | 9 | 48500 |  |  | 34000 | 70% | 2.04 | Both | 917.5 | 3.67 | HRCU-A-CB (Split System: Heat Pump with Remote Outdoor Unit-Air-Source) | Yes
215674057 | Central Heat Pump | AIRQUEST | H5H0V48*K*AAA* |  |  | EA*5X48M21A*+WALLCON | *80CTL0902120B* | 44500 |  |  | 18 | 9 | 48500 |  |  | 34000 | 70% | 2.06 | Both | 927.5 | 3.71 | HRCU-A-CB (Split System: Heat Pump with Remote Outdoor Unit-Air-Source) | Yes
215681536 | Central Heat Pump | AIRQUEST | H5H0V48*K*AAA* |  |  | EA*5X61M24A*+WALLCON | *80CSU1002120B* | 46000 |  |  | 18 | 9 | 47500 |  |  | 33600 | 71% | 2.08 | Both | 957.5 | 3.83 | HRCU-A-CB (Split System: Heat Pump with Remote Outdoor Unit-Air-Source) | Yes
215677496 | Central Heat Pump | AIRQUEST | H5H0V60*K*AAA* |  |  | EVD5X60M24A*+WALLCON | *95CSU1002122B* | 57000 |  |  | 18 | 9 | 63000 |  |  | 44000 | 70% | 2.08 | Both | 1187.5 | 4.75 | HRCU-A-CB (Split System: Heat Pump with Remote Outdoor Unit-Air-Source) | Yes
215677336 | Central Heat Pump | AIRQUEST | H5H0V60*K*AAA* |  |  | EVD5X60M21A*+WALLCON | *80CTL0701716B* | 55000 |  |  | 18 | 9 | 59500 |  |  | 43500 | 73% | 2.1 | Both | 1145 | 4.58 | HRCU-A-CB (Split System: Heat Pump with Remote Outdoor Unit-Air-Source) | Yes
215676986 | Central Heat Pump | AIRQUEST | H5H0V60*K*AAA* |  |  | EVM5X60M21A*+WALLCON | *80CTL0701716B* | 55000 |  |  | 18 | 9 | 59500 |  |  | 43500 | 73% | 2.1 | Both | 1145 | 4.58 | HRCU-A-CB (Split System: Heat Pump with Remote Outdoor Unit-Air-Source) | Yes
215683136 | Central Heat Pump | AIRQUEST | H5H0V60*K*AAA* |  |  | EVD5X61M21A*+WALLCON | *80CSU0601716B* | 56500 |  |  | 18 | 9 | 61000 |  |  | 43500 | 71% | 2.1 | Both | 1177.5 | 4.71 | HRCU-A-CB (Split System: Heat Pump with Remote Outdoor Unit-Air-Source) | Yes
215683066 | Central Heat Pump | AIRQUEST | H5H0V60*K*AAA* |  |  | EVD5X60M24A*+WALLCON | *80CSU0802120B* | 57000 |  |  | 18 | 9 | 62500 |  |  | 44000 | 70% | 2.1 | Both | 1187.5 | 4.75 | HRCU-A-CB (Split System: Heat Pump with Remote Outdoor Unit-Air-Source) | Yes
215669276 | Central Heat Pump | ARCOAIRE | H5H0V36*K*AAA* |  |  | EA*5X48M21A*+WALLCON | *96CTN0801714B* | 33600 |  |  | 18 | 9 | 35200 |  |  | 25200 | 72% | 1.88 | Both | 700 | 2.8 | HRCU-A-CB (Split System: Heat Pump with Remote Outdoor Unit-Air-Source) | Yes
215679507 | Central Heat Pump | ARCOAIRE | H5H0V36*K*AAA* |  |  | EA*5X48M21A*+WALLCON | *80CSU0601716B* | 33800 |  |  | 18 | 9 | 35000 |  |  | 25000 | 71% | 1.9 | Both | 705 | 2.82 | HRCU-A-CB (Split System: Heat Pump with Remote Outdoor Unit-Air-Source) | Yes
215675437 | Central Heat Pump | ARCOAIRE | H5H0V48*K*AAA* |  |  | EVM5X48M21A*+WALLCON | *97CMN0602120B* | 46500 |  |  | 18 | 9 | 50000 |  |  | 37000 | 74% | 1.98 | Both | 970 | 3.88 | HRCU-A-CB (Split System: Heat Pump with Remote Outdoor Unit-Air-Source) | Yes
215675417 | Central Heat Pump | ARCOAIRE | H5H0V48*K*AAA* |  |  | EVM5X48M21A*+WALLCON | *95CSU0802120B* | 47000 |  |  | 18 | 9 | 50000 |  |  | 36600 | 73% | 1.98 | Both | 980 | 3.92 | HRCU-A-CB (Split System: Heat Pump with Remote Outdoor Unit-Air-Source) | Yes
215675527 | Central Heat Pump | ARCOAIRE | H5H0V48*K*AAA* |  |  | EVM5X49M21A*+WALLCON | *80CTL0451712B* | 47500 |  |  | 18 | 9 | 50000 |  |  | 37600 | 75% | 1.98 | Both | 990 | 3.96 | HRCU-A-CB (Split System: Heat Pump with Remote Outdoor Unit-Air-Source) | Yes
215676437 | Central Heat Pump | ARCOAIRE | H5H0V48*K*AAA* |  |  | EVD5X60M21A*+WALLCON | *80CTL0451712B* | 47500 |  |  | 18 | 9 | 50000 |  |  | 37600 | 75% | 1.98 | Both | 990 | 3.96 | HRCU-A-CB (Split System: Heat Pump with Remote Outdoor Unit-Air-Source) | Yes
215675697 | Central Heat Pump | ARCOAIRE | H5H0V48*K*AAA* |  |  | EVM5X60M21A*+WALLCON | *80CTL0451712B* | 47500 |  |  | 18 | 9 | 50000 |  |  | 37600 | 75% | 1.98 | Both | 990 | 3.96 | HRCU-A-CB (Split System: Heat Pump with Remote Outdoor Unit-Air-Source) | Yes
215676157 | Central Heat Pump | ARCOAIRE | H5H0V48*K*AAA* |  |  | EVD5X48M21A*+WALLCON | *96CTN0801714B* | 46500 |  |  | 18 | 9 | 50000 |  |  | 35600 | 71% | 2 | Both | 970 | 3.88 | HRCU-A-CB (Split System: Heat Pump with Remote Outdoor Unit-Air-Source) | Yes
215681797 | Central Heat Pump | ARCOAIRE | H5H0V48*K*AAA* |  |  | EVM5X48M21A*+WALLCON | *97CTN0801716A* | 46500 |  |  | 18 | 9 | 50000 |  |  | 37000 | 74% | 2 | Both | 970 | 3.88 | HRCU-A-CB (Split System: Heat Pump with Remote Outdoor Unit-Air-Source) | Yes
215682117 | Central Heat Pump | ARCOAIRE | H5H0V48*K*AAA* |  |  | EVD5X48M21A*+WALLCON | *80CSU0601716B* | 47000 |  |  | 18 | 9 | 50000 |  |  | 36400 | 73% | 2 | Both | 980 | 3.92 | HRCU-A-CB (Split System: Heat Pump with Remote Outdoor Unit-Air-Source) | Yes
215682197 | Central Heat Pump | ARCOAIRE | H5H0V48*K*AAA* |  |  | EVD5X48M24A*+WALLCON | *80CSU1002120B* | 47000 |  |  | 18 | 9 | 50000 |  |  | 36400 | 73% | 2 | Both | 980 | 3.92 | HRCU-A-CB (Split System: Heat Pump with Remote Outdoor Unit-Air-Source) | Yes
215681767 | Central Heat Pump | ARCOAIRE | H5H0V48*K*AAA* |  |  | EVM5X48M21A*+WALLCON | *80CSU0601716B* | 47000 |  |  | 18 | 9 | 50000 |  |  | 36400 | 73% | 2 | Both | 980 | 3.92 | HRCU-A-CB (Split System: Heat Pump with Remote Outdoor Unit-Air-Source) | Yes
215681787 | Central Heat Pump | ARCOAIRE | H5H0V48*K*AAA* |  |  | EVM5X48M21A*+WALLCON | *80CSU1002120B* | 47000 |  |  | 18 | 9 | 50000 |  |  | 36400 | 73% | 2 | Both | 980 | 3.92 | HRCU-A-CB (Split System: Heat Pump with Remote Outdoor Unit-Air-Source) | Yes
215682137 | Central Heat Pump | ARCOAIRE | H5H0V48*K*AAA* |  |  | EVD5X48M21A*+WALLCON | *80CSU1002120B* | 47000 |  |  | 18 | 9 | 50000 |  |  | 36400 | 73% | 2.02 | Both | 980 | 3.92 | HRCU-A-CB (Split System: Heat Pump with Remote Outdoor Unit-Air-Source) | Yes
215681367 | Central Heat Pump | ARCOAIRE | H5H0V48*K*AAA* |  |  | EA*5X48M21A*+WALLCON | *97CTN1002122A* | 44000 |  |  | 18 | 9 | 48500 |  |  | 34000 | 70% | 2.04 | Both | 917.5 | 3.67 | HRCU-A-CB (Split System: Heat Pump with Remote Outdoor Unit-Air-Source) | Yes
215674068 | Central Heat Pump | ARCOAIRE | H5H0V48*K*AAA* |  |  | EA*5X48M21A*+WALLCON | *80CTL1102120B* | 44500 |  |  | 18 | 9 | 48500 |  |  | 34000 | 70% | 2.06 | Both | 927.5 | 3.71 | HRCU-A-CB (Split System: Heat Pump with Remote Outdoor Unit-Air-Source) | Yes
215681387 | Central Heat Pump | ARCOAIRE | H5H0V48*K*AAA* |  |  | EA*5X60M24A*+WALLCON | *80CSU0802120B* | 45500 |  |  | 18 | 9 | 47000 |  |  | 33400 | 71% | 2.06 | Both | 947.5 | 3.79 | HRCU-A-CB (Split System: Heat Pump with Remote Outdoor Unit-Air-Source) | Yes
215681537 | Central Heat Pump | ARCOAIRE | H5H0V48*K*AAA* |  |  | EA*5X61M24A*+WALLCON | *80CSU1002120B* | 46000 |  |  | 18 | 9 | 47500 |  |  | 33600 | 71% | 2.08 | Both | 957.5 | 3.83 | HRCU-A-CB (Split System: Heat Pump with Remote Outdoor Unit-Air-Source) | Yes
215677497 | Central Heat Pump | ARCOAIRE | H5H0V60*K*AAA* |  |  | EVD5X60M24A*+WALLCON | *95CSU1002122B* | 57000 |  |  | 18 | 9 | 63000 |  |  | 44000 | 70% | 2.08 | Both | 1187.5 | 4.75 | HRCU-A-CB (Split System: Heat Pump with Remote Outdoor Unit-Air-Source) | Yes
215676987 | Central Heat Pump | ARCOAIRE | H5H0V60*K*AAA* |  |  | EVM5X60M21A*+WALLCON | *80CTL0701716B* | 55000 |  |  | 18 | 9 | 59500 |  |  | 43500 | 73% | 2.1 | Both | 1145 | 4.58 | HRCU-A-CB (Split System: Heat Pump with Remote Outdoor Unit-Air-Source) | Yes
215677337 | Central Heat Pump | ARCOAIRE | H5H0V60*K*AAA* |  |  | EVD5X60M21A*+WALLCON | *80CTL0701716B* | 55000 |  |  | 18 | 9 | 59500 |  |  | 43500 | 73% | 2.1 | Both | 1145 | 4.58 | HRCU-A-CB (Split System: Heat Pump with Remote Outdoor Unit-Air-Source) | Yes
215677577 | Central Heat Pump | ARCOAIRE | H5H0V60*K*AAA* |  |  | EVD5X61M21A*+WALLCON | *80CTL0701716B* | 55500 |  |  | 18 | 9 | 60500 |  |  | 43500 | 72% | 2.1 | Both | 1157.5 | 4.63 | HRCU-A-CB (Split System: Heat Pump with Remote Outdoor Unit-Air-Source) | Yes
215683137 | Central Heat Pump | ARCOAIRE | H5H0V60*K*AAA* |  |  | EVD5X61M21A*+WALLCON | *80CSU0601716B* | 56500 |  |  | 18 | 9 | 61000 |  |  | 43500 | 71% | 2.1 | Both | 1177.5 | 4.71 | HRCU-A-CB (Split System: Heat Pump with Remote Outdoor Unit-Air-Source) | Yes
215683067 | Central Heat Pump | ARCOAIRE | H5H0V60*K*AAA* |  |  | EVD5X60M24A*+WALLCON | *80CSU0802120B* | 57000 |  |  | 18 | 9 | 62500 |  |  | 44000 | 70% | 2.1 | Both | 1187.5 | 4.75 | HRCU-A-CB (Split System: Heat Pump with Remote Outdoor Unit-Air-Source) | Yes
215682877 | Central Heat Pump | ARCOAIRE | H5H0V60*K*AAA* |  |  | EVM5X60M24A*+WALLCON | *80CSU0802120B* | 57000 |  |  | 18 | 9 | 62500 |  |  | 44000 | 70% | 2.1 | Both | 1187.5 | 4.75 | HRCU-A-CB (Split System: Heat Pump with Remote Outdoor Unit-Air-Source) | Yes
215683127 | Central Heat Pump | ARCOAIRE | H5H0V60*K*AAA* |  |  | EVD5X61M21A*+WALLCON | *80CSU0401712B* | 56500 |  |  | 18 | 9 | 61500 |  |  | 43500 | 71% | 2.12 | Both | 1177.5 | 4.71 | HRCU-A-CB (Split System: Heat Pump with Remote Outdoor Unit-Air-Source) | Yes
215669273 | Central Heat Pump | BRYANT HEATING AND COOLING SYSTEMS | 290VAN036**AA* |  |  | CAA**4821AM*+UI | 986TD42080C17*** | 33600 |  |  | 18 | 9 | 35200 |  |  | 25200 | 72% | 1.88 | Both | 700 | 2.8 | HRCU-A-CB (Split System: Heat Pump with Remote Outdoor Unit-Air-Source) | Yes
215683998 | Central Heat Pump | BRYANT HEATING AND COOLING SYSTEMS | 290VAN036**AA* |  |  | CAA**4321AM*+UI | 987MC42080C17*** | 34200 |  |  | 18 | 9 | 35400 |  |  | 25400 | 72% | 1.88 | Both | 712.5 | 2.85 | HRCU-A-CB (Split System: Heat Pump with Remote Outdoor Unit-Air-Source) | Yes
215679504 | Central Heat Pump | BRYANT HEATING AND COOLING SYSTEMS | 290VAN036**AA* |  |  | CAA**4821AM*+UI | 83*CB48060C17*** | 33800 |  |  | 18 | 9 | 35000 |  |  | 25000 | 71% | 1.9 | Both | 705 | 2.82 | HRCU-A-CB (Split System: Heat Pump with Remote Outdoor Unit-Air-Source) | Yes
215675434 | Central Heat Pump | BRYANT HEATING AND COOLING SYSTEMS | 290VAN048**AA* |  |  | CVAMA4821XMA*+UI | 987MC60060C21*** | 46500 |  |  | 18 | 9 | 50000 |  |  | 37000 | 74% | 1.98 | Both | 970 | 3.88 | HRCU-A-CB (Split System: Heat Pump with Remote Outdoor Unit-Air-Source) | Yes
215676114 | Central Heat Pump | BRYANT HEATING AND COOLING SYSTEMS | 290VAN048**AA* |  |  | CVAVA4821XMA*+UI | 88*TB48070C17*** | 46500 |  |  | 18 | 9 | 50000 |  |  | 36800 | 74% | 1.98 | Both | 970 | 3.88 | HRCU-A-CB (Split System: Heat Pump with Remote Outdoor Unit-Air-Source) | Yes
215675414 | Central Heat Pump | BRYANT HEATING AND COOLING SYSTEMS | 290VAN048**AA* |  |  | CVAMA4821XMA*+UI | 935CB60080C21*** | 47000 |  |  | 18 | 9 | 50000 |  |  | 36600 | 73% | 1.98 | Both | 980 | 3.92 | HRCU-A-CB (Split System: Heat Pump with Remote Outdoor Unit-Air-Source) | Yes
215675754 | Central Heat Pump | BRYANT HEATING AND COOLING SYSTEMS | 290VAN048**AA* |  |  | CVAMA6021XMA*+UI | 935CB48060C17*** | 47500 |  |  | 18 | 9 | 50000 |  |  | 37200 | 74% | 1.98 | Both | 990 | 3.96 | HRCU-A-CB (Split System: Heat Pump with Remote Outdoor Unit-Air-Source) | Yes
215676434 | Central Heat Pump | BRYANT HEATING AND COOLING SYSTEMS | 290VAN048**AA* |  |  | CVAVA6021XMA*+UI | 88*TB36045C17*** | 47500 |  |  | 18 | 9 | 50000 |  |  | 37600 | 75% | 1.98 | Both | 990 | 3.96 | HRCU-A-CB (Split System: Heat Pump with Remote Outdoor Unit-Air-Source) | Yes
215675694 | Central Heat Pump | BRYANT HEATING AND COOLING SYSTEMS | 290VAN048**AA* |  |  | CVAMA6021XMA*+UI | 88*TB36045C17*** | 47500 |  |  | 18 | 9 | 50000 |  |  | 37600 | 75% | 1.98 | Both | 990 | 3.96 | HRCU-A-CB (Split System: Heat Pump with Remote Outdoor Unit-Air-Source) | Yes
215675524 | Central Heat Pump | BRYANT HEATING AND COOLING SYSTEMS | 290VAN048**AA* |  |  | CVAMA4921XMA*+UI | 88*TB36045C17*** | 47500 |  |  | 18 | 9 | 50000 |  |  | 37600 | 75% | 1.98 | Both | 990 | 3.96 | HRCU-A-CB (Split System: Heat Pump with Remote Outdoor Unit-Air-Source) | Yes
215675374 | Central Heat Pump | BRYANT HEATING AND COOLING SYSTEMS | 290VAN048**AA* |  |  | CVAMA4821XMA*+UI | 88*TB48070C17*** | 46500 |  |  | 18 | 9 | 50000 |  |  | 36800 | 74% | 2 | Both | 970 | 3.88 | HRCU-A-CB (Split System: Heat Pump with Remote Outdoor Unit-Air-Source) | Yes
215676154 | Central Heat Pump | BRYANT HEATING AND COOLING SYSTEMS | 290VAN048**AA* |  |  | CVAVA4821XMA*+UI | 986TD42080C17*** | 46500 |  |  | 18 | 9 | 50000 |  |  | 35600 | 71% | 2 | Both | 970 | 3.88 | HRCU-A-CB (Split System: Heat Pump with Remote Outdoor Unit-Air-Source) | Yes
215681754 | Central Heat Pump | BRYANT HEATING AND COOLING SYSTEMS | 290VAN048**AA* |  |  | CVAMA4821XMA*+UI | 83*CB36040C17*** | 47000 |  |  | 18 | 9 | 50000 |  |  | 36400 | 73% | 2 | Both | 980 | 3.92 | HRCU-A-CB (Split System: Heat Pump with Remote Outdoor Unit-Air-Source) | Yes
215682194 | Central Heat Pump | BRYANT HEATING AND COOLING SYSTEMS | 290VAN048**AA* |  |  | CVAVA4824XMA*+UI | 83*CB60100C21*** | 47000 |  |  | 18 | 9 | 50000 |  |  | 36400 | 73% | 2 | Both | 980 | 3.92 | HRCU-A-CB (Split System: Heat Pump with Remote Outdoor Unit-Air-Source) | Yes
215681764 | Central Heat Pump | BRYANT HEATING AND COOLING SYSTEMS | 290VAN048**AA* |  |  | CVAMA4821XMA*+UI | 83*CB48060C17*** | 47000 |  |  | 18 | 9 | 50000 |  |  | 36400 | 73% | 2 | Both | 980 | 3.92 | HRCU-A-CB (Split System: Heat Pump with Remote Outdoor Unit-Air-Source) | Yes
215681784 | Central Heat Pump | BRYANT HEATING AND COOLING SYSTEMS | 290VAN048**AA* |  |  | CVAMA4821XMA*+UI | 83*CB60100C21*** | 47000 |  |  | 18 | 9 | 50000 |  |  | 36400 | 73% | 2 | Both | 980 | 3.92 | HRCU-A-CB (Split System: Heat Pump with Remote Outdoor Unit-Air-Source) | Yes
215682134 | Central Heat Pump | BRYANT HEATING AND COOLING SYSTEMS | 290VAN048**AA* |  |  | CVAVA4821XMA*+UI | 83*CB60100C21*** | 47000 |  |  | 18 | 9 | 50000 |  |  | 36400 | 73% | 2.02 | Both | 980 | 3.92 | HRCU-A-CB (Split System: Heat Pump with Remote Outdoor Unit-Air-Source) | Yes
215674065 | Central Heat Pump | BRYANT HEATING AND COOLING SYSTEMS | 290VAN048**AA* |  |  | CAA**4821AM*+UI | 88*TB60110C21*** | 44500 |  |  | 18 | 9 | 48500 |  |  | 34000 | 70% | 2.06 | Both | 927.5 | 3.71 | HRCU-A-CB (Split System: Heat Pump with Remote Outdoor Unit-Air-Source) | Yes
215681384 | Central Heat Pump | BRYANT HEATING AND COOLING SYSTEMS | 290VAN048**AA* |  |  | CAA**6024AM*+UI | 83*CB60080C21*** | 45500 |  |  | 18 | 9 | 47000 |  |  | 33400 | 71% | 2.06 | Both | 947.5 | 3.79 | HRCU-A-CB (Split System: Heat Pump with Remote Outdoor Unit-Air-Source) | Yes
215681444 | Central Heat Pump | BRYANT HEATING AND COOLING SYSTEMS | 290VAN048**AA* |  |  | CAA**6121AM*+UI | 83*CB36040C17*** | 46000 |  |  | 18 | 9 | 47500 |  |  | 33600 | 71% | 2.06 | Both | 957.5 | 3.83 | HRCU-A-CB (Split System: Heat Pump with Remote Outdoor Unit-Air-Source) | Yes
215676984 | Central Heat Pump | BRYANT HEATING AND COOLING SYSTEMS | 290VAN060**AA* |  |  | CVAMA6021XMA*+UI | 88*TB48070C17*** | 55000 |  |  | 18 | 9 | 59500 |  |  | 43500 | 73% | 2.1 | Both | 1145 | 4.58 | HRCU-A-CB (Split System: Heat Pump with Remote Outdoor Unit-Air-Source) | Yes
215677334 | Central Heat Pump | BRYANT HEATING AND COOLING SYSTEMS | 290VAN060**AA* |  |  | CVAVA6021XMA*+UI | 88*TB48070C17*** | 55000 |  |  | 18 | 9 | 59500 |  |  | 43500 | 73% | 2.1 | Both | 1145 | 4.58 | HRCU-A-CB (Split System: Heat Pump with Remote Outdoor Unit-Air-Source) | Yes
215677574 | Central Heat Pump | BRYANT HEATING AND COOLING SYSTEMS | 290VAN060**AA* |  |  | CVAVA6121XMA*+UI | 88*TB48070C17*** | 55500 |  |  | 18 | 9 | 60500 |  |  | 43500 | 72% | 2.1 | Both | 1157.5 | 4.63 | HRCU-A-CB (Split System: Heat Pump with Remote Outdoor Unit-Air-Source) | Yes
215683134 | Central Heat Pump | BRYANT HEATING AND COOLING SYSTEMS | 290VAN060**AA* |  |  | CVAVA6121XMA*+UI | 83*CB48060C17*** | 56500 |  |  | 18 | 9 | 61000 |  |  | 43500 | 71% | 2.1 | Both | 1177.5 | 4.71 | HRCU-A-CB (Split System: Heat Pump with Remote Outdoor Unit-Air-Source) | Yes
215683064 | Central Heat Pump | BRYANT HEATING AND COOLING SYSTEMS | 290VAN060**AA* |  |  | CVAVA6024XMA*+UI | 83*CB60080C21*** | 57000 |  |  | 18 | 9 | 62500 |  |  | 44000 | 70% | 2.1 | Both | 1187.5 | 4.75 | HRCU-A-CB (Split System: Heat Pump with Remote Outdoor Unit-Air-Source) | Yes
215683124 | Central Heat Pump | BRYANT HEATING AND COOLING SYSTEMS | 290VAN060**AA* |  |  | CVAVA6121XMA*+UI | 83*CB36040C17*** | 56500 |  |  | 18 | 9 | 61500 |  |  | 43500 | 71% | 2.12 | Both | 1177.5 | 4.71 | HRCU-A-CB (Split System: Heat Pump with Remote Outdoor Unit-Air-Source) | Yes
215669272 | Central Heat Pump | CARRIER | 27VNA036A*030* |  |  | CAA**4821AM*+UI | 59TN6C080C17**14 | 33600 |  |  | 18 | 9 | 35200 |  |  | 25200 | 72% | 1.88 | Both | 700 | 2.8 | HRCU-A-CB (Split System: Heat Pump with Remote Outdoor Unit-Air-Source) | Yes
215683997 | Central Heat Pump | CARRIER | 27VNA036A*030* |  |  | CAA**4321AM*+UI | 59MN7C080C17**14 | 34200 |  |  | 18 | 9 | 35400 |  |  | 25400 | 72% | 1.88 | Both | 712.5 | 2.85 | HRCU-A-CB (Split System: Heat Pump with Remote Outdoor Unit-Air-Source) | Yes
215679503 | Central Heat Pump | CARRIER | 27VNA036A*030* |  |  | CAA**4821AM*+UI | 58CU*B060C17**16 | 33800 |  |  | 18 | 9 | 35000 |  |  | 25000 | 71% | 1.9 | Both | 705 | 2.82 | HRCU-A-CB (Split System: Heat Pump with Remote Outdoor Unit-Air-Source) | Yes
215675433 | Central Heat Pump | CARRIER | 27VNA048A*030* |  |  | CVAMA4821XMA*+UI | 59MN7C060C21**20 | 46500 |  |  | 18 | 9 | 50000 |  |  | 37000 | 74% | 1.98 | Both | 970 | 3.88 | HRCU-A-CB (Split System: Heat Pump with Remote Outdoor Unit-Air-Source) | Yes
215682143 | Central Heat Pump | CARRIER | 27VNA048A*030* |  |  | CVAVA4821XMA*+UI | 59TN7A080C17**16 | 46500 |  |  | 18 | 9 | 50000 |  |  | 37000 | 74% | 1.98 | Both | 970 | 3.88 | HRCU-A-CB (Split System: Heat Pump with Remote Outdoor Unit-Air-Source) | Yes
215675413 | Central Heat Pump | CARRIER | 27VNA048A*030* |  |  | CVAMA4821XMA*+UI | 59CU5B080C21**20 | 47000 |  |  | 18 | 9 | 50000 |  |  | 36600 | 73% | 1.98 | Both | 980 | 3.92 | HRCU-A-CB (Split System: Heat Pump with Remote Outdoor Unit-Air-Source) | Yes
215675693 | Central Heat Pump | CARRIER | 27VNA048A*030* |  |  | CVAMA6021XMA*+UI | 58TN*B045C17**12 | 47500 |  |  | 18 | 9 | 50000 |  |  | 37600 | 75% | 1.98 | Both | 990 | 3.96 | HRCU-A-CB (Split System: Heat Pump with Remote Outdoor Unit-Air-Source) | Yes
215675753 | Central Heat Pump | CARRIER | 27VNA048A*030* |  |  | CVAMA6021XMA*+UI | 59CU5B060C17**16 | 47500 |  |  | 18 | 9 | 50000 |  |  | 37200 | 74% | 1.98 | Both | 990 | 3.96 | HRCU-A-CB (Split System: Heat Pump with Remote Outdoor Unit-Air-Source) | Yes
215676433 | Central Heat Pump | CARRIER | 27VNA048A*030* |  |  | CVAVA6021XMA*+UI | 58TN*B045C17**12 | 47500 |  |  | 18 | 9 | 50000 |  |  | 37600 | 75% | 1.98 | Both | 990 | 3.96 | HRCU-A-CB (Split System: Heat Pump with Remote Outdoor Unit-Air-Source) | Yes
215675523 | Central Heat Pump | CARRIER | 27VNA048A*030* |  |  | CVAMA4921XMA*+UI | 58TN*B045C17**12 | 47500 |  |  | 18 | 9 | 50000 |  |  | 37600 | 75% | 1.98 | Both | 990 | 3.96 | HRCU-A-CB (Split System: Heat Pump with Remote Outdoor Unit-Air-Source) | Yes
215681793 | Central Heat Pump | CARRIER | 27VNA048A*030* |  |  | CVAMA4821XMA*+UI | 59TN7A080C17**16 | 46500 |  |  | 18 | 9 | 50000 |  |  | 37000 | 74% | 2 | Both | 970 | 3.88 | HRCU-A-CB (Split System: Heat Pump with Remote Outdoor Unit-Air-Source) | Yes
215681753 | Central Heat Pump | CARRIER | 27VNA048A*030* |  |  | CVAMA4821XMA*+UI | 58CU*B040C17**12 | 47000 |  |  | 18 | 9 | 50000 |  |  | 36400 | 73% | 2 | Both | 980 | 3.92 | HRCU-A-CB (Split System: Heat Pump with Remote Outdoor Unit-Air-Source) | Yes
215681783 | Central Heat Pump | CARRIER | 27VNA048A*030* |  |  | CVAMA4821XMA*+UI | 58CU*B100C21**20 | 47000 |  |  | 18 | 9 | 50000 |  |  | 36400 | 73% | 2 | Both | 980 | 3.92 | HRCU-A-CB (Split System: Heat Pump with Remote Outdoor Unit-Air-Source) | Yes
215682193 | Central Heat Pump | CARRIER | 27VNA048A*030* |  |  | CVAVA4824XMA*+UI | 58CU*B100C21**20 | 47000 |  |  | 18 | 9 | 50000 |  |  | 36400 | 73% | 2 | Both | 980 | 3.92 | HRCU-A-CB (Split System: Heat Pump with Remote Outdoor Unit-Air-Source) | Yes
215681763 | Central Heat Pump | CARRIER | 27VNA048A*030* |  |  | CVAMA4821XMA*+UI | 58CU*B060C17**16 | 47000 |  |  | 18 | 9 | 50000 |  |  | 36400 | 73% | 2 | Both | 980 | 3.92 | HRCU-A-CB (Split System: Heat Pump with Remote Outdoor Unit-Air-Source) | Yes
215682103 | Central Heat Pump | CARRIER | 27VNA048A*030* |  |  | CVAVA4821XMA*+UI | 58CU*B040C17**12 | 47000 |  |  | 18 | 9 | 50000 |  |  | 36400 | 73% | 2.02 | Both | 980 | 3.92 | HRCU-A-CB (Split System: Heat Pump with Remote Outdoor Unit-Air-Source) | Yes
215674054 | Central Heat Pump | CARRIER | 27VNA048A*030* |  |  | CAA**4821AM*+UI | 58TN*B090C21**20 | 44500 |  |  | 18 | 9 | 48500 |  |  | 34000 | 70% | 2.06 | Both | 927.5 | 3.71 | HRCU-A-CB (Split System: Heat Pump with Remote Outdoor Unit-Air-Source) | Yes
215681443 | Central Heat Pump | CARRIER | 27VNA048A*030* |  |  | CAA**6121AM*+UI | 58CU*B040C17**12 | 46000 |  |  | 18 | 9 | 47500 |  |  | 33600 | 71% | 2.06 | Both | 957.5 | 3.83 | HRCU-A-CB (Split System: Heat Pump with Remote Outdoor Unit-Air-Source) | Yes
215681533 | Central Heat Pump | CARRIER | 27VNA048A*030* |  |  | CAA**6124AM*+UI | 58CU*B100C21**20 | 46000 |  |  | 18 | 9 | 47500 |  |  | 33600 | 71% | 2.08 | Both | 957.5 | 3.83 | HRCU-A-CB (Split System: Heat Pump with Remote Outdoor Unit-Air-Source) | Yes
215677493 | Central Heat Pump | CARRIER | 27VNA060A*030* |  |  | CVAVA6024XMA*+UI | 59CU5B100C21**22 | 57000 |  |  | 18 | 9 | 63000 |  |  | 44000 | 70% | 2.08 | Both | 1187.5 | 4.75 | HRCU-A-CB (Split System: Heat Pump with Remote Outdoor Unit-Air-Source) | Yes
215677333 | Central Heat Pump | CARRIER | 27VNA060A*030* |  |  | CVAVA6021XMA*+UI | 58TN*B070C17**16 | 55000 |  |  | 18 | 9 | 59500 |  |  | 43500 | 73% | 2.1 | Both | 1145 | 4.58 | HRCU-A-CB (Split System: Heat Pump with Remote Outdoor Unit-Air-Source) | Yes
215677573 | Central Heat Pump | CARRIER | 27VNA060A*030* |  |  | CVAVA6121XMA*+UI | 58TN*B070C17**16 | 55500 |  |  | 18 | 9 | 60500 |  |  | 43500 | 72% | 2.1 | Both | 1157.5 | 4.63 | HRCU-A-CB (Split System: Heat Pump with Remote Outdoor Unit-Air-Source) | Yes
215683133 | Central Heat Pump | CARRIER | 27VNA060A*030* |  |  | CVAVA6121XMA*+UI | 58CU*B060C17**16 | 56500 |  |  | 18 | 9 | 61000 |  |  | 43500 | 71% | 2.1 | Both | 1177.5 | 4.71 | HRCU-A-CB (Split System: Heat Pump with Remote Outdoor Unit-Air-Source) | Yes
215682873 | Central Heat Pump | CARRIER | 27VNA060A*030* |  |  | CVAMA6024XMA*+UI | 58CU*B080C21**20 | 57000 |  |  | 18 | 9 | 62500 |  |  | 44000 | 70% | 2.1 | Both | 1187.5 | 4.75 | HRCU-A-CB (Split System: Heat Pump with Remote Outdoor Unit-Air-Source) | Yes
215683063 | Central Heat Pump | CARRIER | 27VNA060A*030* |  |  | CVAVA6024XMA*+UI | 58CU*B080C21**20 | 57000 |  |  | 18 | 9 | 62500 |  |  | 44000 | 70% | 2.1 | Both | 1187.5 | 4.75 | HRCU-A-CB (Split System: Heat Pump with Remote Outdoor Unit-Air-Source) | Yes
215669277 | Central Heat Pump | COMFORTMAKER | C5H0V36*K*AAA* |  |  | EA*5X48M21A*+WALLCON | *96CTN0801714B* | 33600 |  |  | 18 | 9 | 35200 |  |  | 25200 | 72% | 1.88 | Both | 700 | 2.8 | HRCU-A-CB (Split System: Heat Pump with Remote Outdoor Unit-Air-Source) | Yes
215669055 | Central Heat Pump | COMFORTMAKER | C5H0V36*K*AAA* |  |  | EA*5X43M21A*+WALLCON | *97CMN0801714B* | 34200 |  |  | 18 | 9 | 35400 |  |  | 25400 | 72% | 1.88 | Both | 712.5 | 2.85 | HRCU-A-CB (Split System: Heat Pump with Remote Outdoor Unit-Air-Source) | Yes
215679508 | Central Heat Pump | COMFORTMAKER | C5H0V36*K*AAA* |  |  | EA*5X48M21A*+WALLCON | *80CSU0601716B* | 33800 |  |  | 18 | 9 | 35000 |  |  | 25000 | 71% | 1.9 | Both | 705 | 2.82 | HRCU-A-CB (Split System: Heat Pump with Remote Outdoor Unit-Air-Source) | Yes
215676118 | Central Heat Pump | COMFORTMAKER | C5H0V48*K*AAA* |  |  | EVD5X48M21A*+WALLCON | *80CTL0701716B* | 46500 |  |  | 18 | 9 | 50000 |  |  | 36800 | 74% | 1.98 | Both | 970 | 3.88 | HRCU-A-CB (Split System: Heat Pump with Remote Outdoor Unit-Air-Source) | Yes
215682148 | Central Heat Pump | COMFORTMAKER | C5H0V48*K*AAA* |  |  | EVD5X48M21A*+WALLCON | *97CTN0801716A* | 46500 |  |  | 18 | 9 | 50000 |  |  | 37000 | 74% | 1.98 | Both | 970 | 3.88 | HRCU-A-CB (Split System: Heat Pump with Remote Outdoor Unit-Air-Source) | Yes
215675438 | Central Heat Pump | COMFORTMAKER | C5H0V48*K*AAA* |  |  | EVM5X48M21A*+WALLCON | *97CMN0602120B* | 46500 |  |  | 18 | 9 | 50000 |  |  | 37000 | 74% | 1.98 | Both | 970 | 3.88 | HRCU-A-CB (Split System: Heat Pump with Remote Outdoor Unit-Air-Source) | Yes
215675528 | Central Heat Pump | COMFORTMAKER | C5H0V48*K*AAA* |  |  | EVM5X49M21A*+WALLCON | *80CTL0451712B* | 47500 |  |  | 18 | 9 | 50000 |  |  | 37600 | 75% | 1.98 | Both | 990 | 3.96 | HRCU-A-CB (Split System: Heat Pump with Remote Outdoor Unit-Air-Source) | Yes
215675758 | Central Heat Pump | COMFORTMAKER | C5H0V48*K*AAA* |  |  | EVM5X60M21A*+WALLCON | *95CSU0601716B* | 47500 |  |  | 18 | 9 | 50000 |  |  | 37200 | 74% | 1.98 | Both | 990 | 3.96 | HRCU-A-CB (Split System: Heat Pump with Remote Outdoor Unit-Air-Source) | Yes
215676438 | Central Heat Pump | COMFORTMAKER | C5H0V48*K*AAA* |  |  | EVD5X60M21A*+WALLCON | *80CTL0451712B* | 47500 |  |  | 18 | 9 | 50000 |  |  | 37600 | 75% | 1.98 | Both | 990 | 3.96 | HRCU-A-CB (Split System: Heat Pump with Remote Outdoor Unit-Air-Source) | Yes
215675468 | Central Heat Pump | COMFORTMAKER | C5H0V48*K*AAA* |  |  | EVM5X48M21A*+WALLCON | *96CTN0801714B* | 46500 |  |  | 18 | 9 | 50000 |  |  | 35600 | 71% | 2 | Both | 970 | 3.88 | HRCU-A-CB (Split System: Heat Pump with Remote Outdoor Unit-Air-Source) | Yes
215676158 | Central Heat Pump | COMFORTMAKER | C5H0V48*K*AAA* |  |  | EVD5X48M21A*+WALLCON | *96CTN0801714B* | 46500 |  |  | 18 | 9 | 50000 |  |  | 35600 | 71% | 2 | Both | 970 | 3.88 | HRCU-A-CB (Split System: Heat Pump with Remote Outdoor Unit-Air-Source) | Yes
215675378 | Central Heat Pump | COMFORTMAKER | C5H0V48*K*AAA* |  |  | EVM5X48M21A*+WALLCON | *80CTL0701716B* | 46500 |  |  | 18 | 9 | 50000 |  |  | 36800 | 74% | 2 | Both | 970 | 3.88 | HRCU-A-CB (Split System: Heat Pump with Remote Outdoor Unit-Air-Source) | Yes
215681798 | Central Heat Pump | COMFORTMAKER | C5H0V48*K*AAA* |  |  | EVM5X48M21A*+WALLCON | *97CTN0801716A* | 46500 |  |  | 18 | 9 | 50000 |  |  | 37000 | 74% | 2 | Both | 970 | 3.88 | HRCU-A-CB (Split System: Heat Pump with Remote Outdoor Unit-Air-Source) | Yes
215681768 | Central Heat Pump | COMFORTMAKER | C5H0V48*K*AAA* |  |  | EVM5X48M21A*+WALLCON | *80CSU0601716B* | 47000 |  |  | 18 | 9 | 50000 |  |  | 36400 | 73% | 2 | Both | 980 | 3.92 | HRCU-A-CB (Split System: Heat Pump with Remote Outdoor Unit-Air-Source) | Yes
215682118 | Central Heat Pump | COMFORTMAKER | C5H0V48*K*AAA* |  |  | EVD5X48M21A*+WALLCON | *80CSU0601716B* | 47000 |  |  | 18 | 9 | 50000 |  |  | 36400 | 73% | 2 | Both | 980 | 3.92 | HRCU-A-CB (Split System: Heat Pump with Remote Outdoor Unit-Air-Source) | Yes
215681788 | Central Heat Pump | COMFORTMAKER | C5H0V48*K*AAA* |  |  | EVM5X48M21A*+WALLCON | *80CSU1002120B* | 47000 |  |  | 18 | 9 | 50000 |  |  | 36400 | 73% | 2 | Both | 980 | 3.92 | HRCU-A-CB (Split System: Heat Pump with Remote Outdoor Unit-Air-Source) | Yes
215682198 | Central Heat Pump | COMFORTMAKER | C5H0V48*K*AAA* |  |  | EVD5X48M24A*+WALLCON | *80CSU1002120B* | 47000 |  |  | 18 | 9 | 50000 |  |  | 36400 | 73% | 2 | Both | 980 | 3.92 | HRCU-A-CB (Split System: Heat Pump with Remote Outdoor Unit-Air-Source) | Yes
215682138 | Central Heat Pump | COMFORTMAKER | C5H0V48*K*AAA* |  |  | EVD5X48M21A*+WALLCON | *80CSU1002120B* | 47000 |  |  | 18 | 9 | 50000 |  |  | 36400 | 73% | 2.02 | Both | 980 | 3.92 | HRCU-A-CB (Split System: Heat Pump with Remote Outdoor Unit-Air-Source) | Yes
215681368 | Central Heat Pump | COMFORTMAKER | C5H0V48*K*AAA* |  |  | EA*5X48M21A*+WALLCON | *97CTN1002122A* | 44000 |  |  | 18 | 9 | 48500 |  |  | 34000 | 70% | 2.04 | Both | 917.5 | 3.67 | HRCU-A-CB (Split System: Heat Pump with Remote Outdoor Unit-Air-Source) | Yes
215674059 | Central Heat Pump | COMFORTMAKER | C5H0V48*K*AAA* |  |  | EA*5X48M21A*+WALLCON | *80CTL0902120B* | 44500 |  |  | 18 | 9 | 48500 |  |  | 34000 | 70% | 2.06 | Both | 927.5 | 3.71 | HRCU-A-CB (Split System: Heat Pump with Remote Outdoor Unit-Air-Source) | Yes
215681388 | Central Heat Pump | COMFORTMAKER | C5H0V48*K*AAA* |  |  | EA*5X60M24A*+WALLCON | *80CSU0802120B* | 45500 |  |  | 18 | 9 | 47000 |  |  | 33400 | 71% | 2.06 | Both | 947.5 | 3.79 | HRCU-A-CB (Split System: Heat Pump with Remote Outdoor Unit-Air-Source) | Yes
215681448 | Central Heat Pump | COMFORTMAKER | C5H0V48*K*AAA* |  |  | EA*5X61M21A*+WALLCON | *80CSU0401712B* | 46000 |  |  | 18 | 9 | 47500 |  |  | 33600 | 71% | 2.06 | Both | 957.5 | 3.83 | HRCU-A-CB (Split System: Heat Pump with Remote Outdoor Unit-Air-Source) | Yes
215681538 | Central Heat Pump | COMFORTMAKER | C5H0V48*K*AAA* |  |  | EA*5X61M24A*+WALLCON | *80CSU1002120B* | 46000 |  |  | 18 | 9 | 47500 |  |  | 33600 | 71% | 2.08 | Both | 957.5 | 3.83 | HRCU-A-CB (Split System: Heat Pump with Remote Outdoor Unit-Air-Source) | Yes
215677498 | Central Heat Pump | COMFORTMAKER | C5H0V60*K*AAA* |  |  | EVD5X60M24A*+WALLCON | *95CSU1002122B* | 57000 |  |  | 18 | 9 | 63000 |  |  | 44000 | 70% | 2.08 | Both | 1187.5 | 4.75 | HRCU-A-CB (Split System: Heat Pump with Remote Outdoor Unit-Air-Source) | Yes
215677578 | Central Heat Pump | COMFORTMAKER | C5H0V60*K*AAA* |  |  | EVD5X61M21A*+WALLCON | *80CTL0701716B* | 55500 |  |  | 18 | 9 | 60500 |  |  | 43500 | 72% | 2.1 | Both | 1157.5 | 4.63 | HRCU-A-CB (Split System: Heat Pump with Remote Outdoor Unit-Air-Source) | Yes
215683138 | Central Heat Pump | COMFORTMAKER | C5H0V60*K*AAA* |  |  | EVD5X61M21A*+WALLCON | *80CSU0601716B* | 56500 |  |  | 18 | 9 | 61000 |  |  | 43500 | 71% | 2.1 | Both | 1177.5 | 4.71 | HRCU-A-CB (Split System: Heat Pump with Remote Outdoor Unit-Air-Source) | Yes
215682878 | Central Heat Pump | COMFORTMAKER | C5H0V60*K*AAA* |  |  | EVM5X60M24A*+WALLCON | *80CSU0802120B* | 57000 |  |  | 18 | 9 | 62500 |  |  | 44000 | 70% | 2.1 | Both | 1187.5 | 4.75 | HRCU-A-CB (Split System: Heat Pump with Remote Outdoor Unit-Air-Source) | Yes
215683128 | Central Heat Pump | COMFORTMAKER | C5H0V60*K*AAA* |  |  | EVD5X61M21A*+WALLCON | *80CSU0401712B* | 56500 |  |  | 18 | 9 | 61500 |  |  | 43500 | 71% | 2.12 | Both | 1177.5 | 4.71 | HRCU-A-CB (Split System: Heat Pump with Remote Outdoor Unit-Air-Source) | Yes
215669278 | Central Heat Pump | DAY & NIGHT | C5H0V36*K*AAA* |  |  | EA*5X48M21A*+WALLCON | *96CTN0801714B* | 33600 |  |  | 18 | 9 | 35200 |  |  | 25200 | 72% | 1.88 | Both | 700 | 2.8 | HRCU-A-CB (Split System: Heat Pump with Remote Outdoor Unit-Air-Source) | Yes
215669056 | Central Heat Pump | DAY & NIGHT | C5H0V36*K*AAA* |  |  | EA*5X43M21A*+WALLCON | *97CMN0801714B* | 34200 |  |  | 18 | 9 | 35400 |  |  | 25400 | 72% | 1.88 | Both | 712.5 | 2.85 | HRCU-A-CB (Split System: Heat Pump with Remote Outdoor Unit-Air-Source) | Yes
215679509 | Central Heat Pump | DAY & NIGHT | C5H0V36*K*AAA* |  |  | EA*5X48M21A*+WALLCON | *80CSU0601716B* | 33800 |  |  | 18 | 9 | 35000 |  |  | 25000 | 71% | 1.9 | Both | 705 | 2.82 | HRCU-A-CB (Split System: Heat Pump with Remote Outdoor Unit-Air-Source) | Yes
215675529 | Central Heat Pump | DAY & NIGHT | C5H0V48*K*AAA* |  |  | EVM5X49M21A*+WALLCON | *80CTL0451712B* | 47500 |  |  | 18 | 9 | 50000 |  |  | 37600 | 75% | 1.98 | Both | 990 | 3.96 | HRCU-A-CB (Split System: Heat Pump with Remote Outdoor Unit-Air-Source) | Yes
215675379 | Central Heat Pump | DAY & NIGHT | C5H0V48*K*AAA* |  |  | EVM5X48M21A*+WALLCON | *80CTL0701716B* | 46500 |  |  | 18 | 9 | 50000 |  |  | 36800 | 74% | 2 | Both | 970 | 3.88 | HRCU-A-CB (Split System: Heat Pump with Remote Outdoor Unit-Air-Source) | Yes
215681799 | Central Heat Pump | DAY & NIGHT | C5H0V48*K*AAA* |  |  | EVM5X48M21A*+WALLCON | *97CTN0801716A* | 46500 |  |  | 18 | 9 | 50000 |  |  | 37000 | 74% | 2 | Both | 970 | 3.88 | HRCU-A-CB (Split System: Heat Pump with Remote Outdoor Unit-Air-Source) | Yes
215682119 | Central Heat Pump | DAY & NIGHT | C5H0V48*K*AAA* |  |  | EVD5X48M21A*+WALLCON | *80CSU0601716B* | 47000 |  |  | 18 | 9 | 50000 |  |  | 36400 | 73% | 2 | Both | 980 | 3.92 | HRCU-A-CB (Split System: Heat Pump with Remote Outdoor Unit-Air-Source) | Yes
215681759 | Central Heat Pump | DAY & NIGHT | C5H0V48*K*AAA* |  |  | EVM5X48M21A*+WALLCON | *80CSU0401712B* | 47000 |  |  | 18 | 9 | 50000 |  |  | 36400 | 73% | 2 | Both | 980 | 3.92 | HRCU-A-CB (Split System: Heat Pump with Remote Outdoor Unit-Air-Source) | Yes
215682199 | Central Heat Pump | DAY & NIGHT | C5H0V48*K*AAA* |  |  | EVD5X48M24A*+WALLCON | *80CSU1002120B* | 47000 |  |  | 18 | 9 | 50000 |  |  | 36400 | 73% | 2 | Both | 980 | 3.92 | HRCU-A-CB (Split System: Heat Pump with Remote Outdoor Unit-Air-Source) | Yes
215681789 | Central Heat Pump | DAY & NIGHT | C5H0V48*K*AAA* |  |  | EVM5X48M21A*+WALLCON | *80CSU1002120B* | 47000 |  |  | 18 | 9 | 50000 |  |  | 36400 | 73% | 2 | Both | 980 | 3.92 | HRCU-A-CB (Split System: Heat Pump with Remote Outdoor Unit-Air-Source) | Yes
215681769 | Central Heat Pump | DAY & NIGHT | C5H0V48*K*AAA* |  |  | EVM5X48M21A*+WALLCON | *80CSU0601716B* | 47000 |  |  | 18 | 9 | 50000 |  |  | 36400 | 73% | 2 | Both | 980 | 3.92 | HRCU-A-CB (Split System: Heat Pump with Remote Outdoor Unit-Air-Source) | Yes
215674060 | Central Heat Pump | DAY & NIGHT | C5H0V48*K*AAA* |  |  | EA*5X48M21A*+WALLCON | *80CTL0902120B* | 44500 |  |  | 18 | 9 | 48500 |  |  | 34000 | 70% | 2.06 | Both | 927.5 | 3.71 | HRCU-A-CB (Split System: Heat Pump with Remote Outdoor Unit-Air-Source) | Yes
215674070 | Central Heat Pump | DAY & NIGHT | C5H0V48*K*AAA* |  |  | EA*5X48M21A*+WALLCON | *80CTL1102120B* | 44500 |  |  | 18 | 9 | 48500 |  |  | 34000 | 70% | 2.06 | Both | 927.5 | 3.71 | HRCU-A-CB (Split System: Heat Pump with Remote Outdoor Unit-Air-Source) | Yes
215681389 | Central Heat Pump | DAY & NIGHT | C5H0V48*K*AAA* |  |  | EA*5X60M24A*+WALLCON | *80CSU0802120B* | 45500 |  |  | 18 | 9 | 47000 |  |  | 33400 | 71% | 2.06 | Both | 947.5 | 3.79 | HRCU-A-CB (Split System: Heat Pump with Remote Outdoor Unit-Air-Source) | Yes
215681449 | Central Heat Pump | DAY & NIGHT | C5H0V48*K*AAA* |  |  | EA*5X61M21A*+WALLCON | *80CSU0401712B* | 46000 |  |  | 18 | 9 | 47500 |  |  | 33600 | 71% | 2.06 | Both | 957.5 | 3.83 | HRCU-A-CB (Split System: Heat Pump with Remote Outdoor Unit-Air-Source) | Yes
215677499 | Central Heat Pump | DAY & NIGHT | C5H0V60*K*AAA* |  |  | EVD5X60M24A*+WALLCON | *95CSU1002122B* | 57000 |  |  | 18 | 9 | 63000 |  |  | 44000 | 70% | 2.08 | Both | 1187.5 | 4.75 | HRCU-A-CB (Split System: Heat Pump with Remote Outdoor Unit-Air-Source) | Yes
215677339 | Central Heat Pump | DAY & NIGHT | C5H0V60*K*AAA* |  |  | EVD5X60M21A*+WALLCON | *80CTL0701716B* | 55000 |  |  | 18 | 9 | 59500 |  |  | 43500 | 73% | 2.1 | Both | 1145 | 4.58 | HRCU-A-CB (Split System: Heat Pump with Remote Outdoor Unit-Air-Source) | Yes
215677579 | Central Heat Pump | DAY & NIGHT | C5H0V60*K*AAA* |  |  | EVD5X61M21A*+WALLCON | *80CTL0701716B* | 55500 |  |  | 18 | 9 | 60500 |  |  | 43500 | 72% | 2.1 | Both | 1157.5 | 4.63 | HRCU-A-CB (Split System: Heat Pump with Remote Outdoor Unit-Air-Source) | Yes
215683139 | Central Heat Pump | DAY & NIGHT | C5H0V60*K*AAA* |  |  | EVD5X61M21A*+WALLCON | *80CSU0601716B* | 56500 |  |  | 18 | 9 | 61000 |  |  | 43500 | 71% | 2.1 | Both | 1177.5 | 4.71 | HRCU-A-CB (Split System: Heat Pump with Remote Outdoor Unit-Air-Source) | Yes
215683069 | Central Heat Pump | DAY & NIGHT | C5H0V60*K*AAA* |  |  | EVD5X60M24A*+WALLCON | *80CSU0802120B* | 57000 |  |  | 18 | 9 | 62500 |  |  | 44000 | 70% | 2.1 | Both | 1187.5 | 4.75 | HRCU-A-CB (Split System: Heat Pump with Remote Outdoor Unit-Air-Source) | Yes
215682879 | Central Heat Pump | DAY & NIGHT | C5H0V60*K*AAA* |  |  | EVM5X60M24A*+WALLCON | *80CSU0802120B* | 57000 |  |  | 18 | 9 | 62500 |  |  | 44000 | 70% | 2.1 | Both | 1187.5 | 4.75 | HRCU-A-CB (Split System: Heat Pump with Remote Outdoor Unit-Air-Source) | Yes
215683129 | Central Heat Pump | DAY & NIGHT | C5H0V60*K*AAA* |  |  | EVD5X61M21A*+WALLCON | *80CSU0401712B* | 56500 |  |  | 18 | 9 | 61500 |  |  | 43500 | 71% | 2.12 | Both | 1177.5 | 4.71 | HRCU-A-CB (Split System: Heat Pump with Remote Outdoor Unit-Air-Source) | Yes
215669274 | Central Heat Pump | HEIL | H5H0V36*K*AAA* |  |  | EA*5X48M21A*+WALLCON | *96CTN0801714B* | 33600 |  |  | 18 | 9 | 35200 |  |  | 25200 | 72% | 1.88 | Both | 700 | 2.8 | HRCU-A-CB (Split System: Heat Pump with Remote Outdoor Unit-Air-Source) | Yes
215669052 | Central Heat Pump | HEIL | H5H0V36*K*AAA* |  |  | EA*5X43M21A*+WALLCON | *97CMN0801714B* | 34200 |  |  | 18 | 9 | 35400 |  |  | 25400 | 72% | 1.88 | Both | 712.5 | 2.85 | HRCU-A-CB (Split System: Heat Pump with Remote Outdoor Unit-Air-Source) | Yes
215679505 | Central Heat Pump | HEIL | H5H0V36*K*AAA* |  |  | EA*5X48M21A*+WALLCON | *80CSU0601716B* | 33800 |  |  | 18 | 9 | 35000 |  |  | 25000 | 71% | 1.9 | Both | 705 | 2.82 | HRCU-A-CB (Split System: Heat Pump with Remote Outdoor Unit-Air-Source) | Yes
215676115 | Central Heat Pump | HEIL | H5H0V48*K*AAA* |  |  | EVD5X48M21A*+WALLCON | *80CTL0701716B* | 46500 |  |  | 18 | 9 | 50000 |  |  | 36800 | 74% | 1.98 | Both | 970 | 3.88 | HRCU-A-CB (Split System: Heat Pump with Remote Outdoor Unit-Air-Source) | Yes
215675415 | Central Heat Pump | HEIL | H5H0V48*K*AAA* |  |  | EVM5X48M21A*+WALLCON | *95CSU0802120B* | 47000 |  |  | 18 | 9 | 50000 |  |  | 36600 | 73% | 1.98 | Both | 980 | 3.92 | HRCU-A-CB (Split System: Heat Pump with Remote Outdoor Unit-Air-Source) | Yes
215676435 | Central Heat Pump | HEIL | H5H0V48*K*AAA* |  |  | EVD5X60M21A*+WALLCON | *80CTL0451712B* | 47500 |  |  | 18 | 9 | 50000 |  |  | 37600 | 75% | 1.98 | Both | 990 | 3.96 | HRCU-A-CB (Split System: Heat Pump with Remote Outdoor Unit-Air-Source) | Yes
215675465 | Central Heat Pump | HEIL | H5H0V48*K*AAA* |  |  | EVM5X48M21A*+WALLCON | *96CTN0801714B* | 46500 |  |  | 18 | 9 | 50000 |  |  | 35600 | 71% | 2 | Both | 970 | 3.88 | HRCU-A-CB (Split System: Heat Pump with Remote Outdoor Unit-Air-Source) | Yes
215676155 | Central Heat Pump | HEIL | H5H0V48*K*AAA* |  |  | EVD5X48M21A*+WALLCON | *96CTN0801714B* | 46500 |  |  | 18 | 9 | 50000 |  |  | 35600 | 71% | 2 | Both | 970 | 3.88 | HRCU-A-CB (Split System: Heat Pump with Remote Outdoor Unit-Air-Source) | Yes
215681785 | Central Heat Pump | HEIL | H5H0V48*K*AAA* |  |  | EVM5X48M21A*+WALLCON | *80CSU1002120B* | 47000 |  |  | 18 | 9 | 50000 |  |  | 36400 | 73% | 2 | Both | 980 | 3.92 | HRCU-A-CB (Split System: Heat Pump with Remote Outdoor Unit-Air-Source) | Yes
215681765 | Central Heat Pump | HEIL | H5H0V48*K*AAA* |  |  | EVM5X48M21A*+WALLCON | *80CSU0601716B* | 47000 |  |  | 18 | 9 | 50000 |  |  | 36400 | 73% | 2 | Both | 980 | 3.92 | HRCU-A-CB (Split System: Heat Pump with Remote Outdoor Unit-Air-Source) | Yes
215682195 | Central Heat Pump | HEIL | H5H0V48*K*AAA* |  |  | EVD5X48M24A*+WALLCON | *80CSU1002120B* | 47000 |  |  | 18 | 9 | 50000 |  |  | 36400 | 73% | 2 | Both | 980 | 3.92 | HRCU-A-CB (Split System: Heat Pump with Remote Outdoor Unit-Air-Source) | Yes
215682115 | Central Heat Pump | HEIL | H5H0V48*K*AAA* |  |  | EVD5X48M21A*+WALLCON | *80CSU0601716B* | 47000 |  |  | 18 | 9 | 50000 |  |  | 36400 | 73% | 2 | Both | 980 | 3.92 | HRCU-A-CB (Split System: Heat Pump with Remote Outdoor Unit-Air-Source) | Yes
215682135 | Central Heat Pump | HEIL | H5H0V48*K*AAA* |  |  | EVD5X48M21A*+WALLCON | *80CSU1002120B* | 47000 |  |  | 18 | 9 | 50000 |  |  | 36400 | 73% | 2.02 | Both | 980 | 3.92 | HRCU-A-CB (Split System: Heat Pump with Remote Outdoor Unit-Air-Source) | Yes
215681365 | Central Heat Pump | HEIL | H5H0V48*K*AAA* |  |  | EA*5X48M21A*+WALLCON | *97CTN1002122A* | 44000 |  |  | 18 | 9 | 48500 |  |  | 34000 | 70% | 2.04 | Both | 917.5 | 3.67 | HRCU-A-CB (Split System: Heat Pump with Remote Outdoor Unit-Air-Source) | Yes
215674056 | Central Heat Pump | HEIL | H5H0V48*K*AAA* |  |  | EA*5X48M21A*+WALLCON | *80CTL0902120B* | 44500 |  |  | 18 | 9 | 48500 |  |  | 34000 | 70% | 2.06 | Both | 927.5 | 3.71 | HRCU-A-CB (Split System: Heat Pump with Remote Outdoor Unit-Air-Source) | Yes
215674066 | Central Heat Pump | HEIL | H5H0V48*K*AAA* |  |  | EA*5X48M21A*+WALLCON | *80CTL1102120B* | 44500 |  |  | 18 | 9 | 48500 |  |  | 34000 | 70% | 2.06 | Both | 927.5 | 3.71 | HRCU-A-CB (Split System: Heat Pump with Remote Outdoor Unit-Air-Source) | Yes
215681445 | Central Heat Pump | HEIL | H5H0V48*K*AAA* |  |  | EA*5X61M21A*+WALLCON | *80CSU0401712B* | 46000 |  |  | 18 | 9 | 47500 |  |  | 33600 | 71% | 2.06 | Both | 957.5 | 3.83 | HRCU-A-CB (Split System: Heat Pump with Remote Outdoor Unit-Air-Source) | Yes
215677495 | Central Heat Pump | HEIL | H5H0V60*K*AAA* |  |  | EVD5X60M24A*+WALLCON | *95CSU1002122B* | 57000 |  |  | 18 | 9 | 63000 |  |  | 44000 | 70% | 2.08 | Both | 1187.5 | 4.75 | HRCU-A-CB (Split System: Heat Pump with Remote Outdoor Unit-Air-Source) | Yes
215677575 | Central Heat Pump | HEIL | H5H0V60*K*AAA* |  |  | EVD5X61M21A*+WALLCON | *80CTL0701716B* | 55500 |  |  | 18 | 9 | 60500 |  |  | 43500 | 72% | 2.1 | Both | 1157.5 | 4.63 | HRCU-A-CB (Split System: Heat Pump with Remote Outdoor Unit-Air-Source) | Yes
215683135 | Central Heat Pump | HEIL | H5H0V60*K*AAA* |  |  | EVD5X61M21A*+WALLCON | *80CSU0601716B* | 56500 |  |  | 18 | 9 | 61000 |  |  | 43500 | 71% | 2.1 | Both | 1177.5 | 4.71 | HRCU-A-CB (Split System: Heat Pump with Remote Outdoor Unit-Air-Source) | Yes
215682875 | Central Heat Pump | HEIL | H5H0V60*K*AAA* |  |  | EVM5X60M24A*+WALLCON | *80CSU0802120B* | 57000 |  |  | 18 | 9 | 62500 |  |  | 44000 | 70% | 2.1 | Both | 1187.5 | 4.75 | HRCU-A-CB (Split System: Heat Pump with Remote Outdoor Unit-Air-Source) | Yes
215683065 | Central Heat Pump | HEIL | H5H0V60*K*AAA* |  |  | EVD5X60M24A*+WALLCON | *80CSU0802120B* | 57000 |  |  | 18 | 9 | 62500 |  |  | 44000 | 70% | 2.1 | Both | 1187.5 | 4.75 | HRCU-A-CB (Split System: Heat Pump with Remote Outdoor Unit-Air-Source) | Yes
215683125 | Central Heat Pump | HEIL | H5H0V60*K*AAA* |  |  | EVD5X61M21A*+WALLCON | *80CSU0401712B* | 56500 |  |  | 18 | 9 | 61500 |  |  | 43500 | 71% | 2.12 | Both | 1177.5 | 4.71 | HRCU-A-CB (Split System: Heat Pump with Remote Outdoor Unit-Air-Source) | Yes
215669279 | Central Heat Pump | KEEPRITE | C5H0V36*K*AAA* |  |  | EA*5X48M21A*+WALLCON | *96CTN0801714B* | 33600 |  |  | 18 | 9 | 35200 |  |  | 25200 | 72% | 1.88 | Both | 700 | 2.8 | HRCU-A-CB (Split System: Heat Pump with Remote Outdoor Unit-Air-Source) | Yes
215679510 | Central Heat Pump | KEEPRITE | C5H0V36*K*AAA* |  |  | EA*5X48M21A*+WALLCON | *80CSU0601716B* | 33800 |  |  | 18 | 9 | 35000 |  |  | 25000 | 71% | 1.9 | Both | 705 | 2.82 | HRCU-A-CB (Split System: Heat Pump with Remote Outdoor Unit-Air-Source) | Yes
215675440 | Central Heat Pump | KEEPRITE | C5H0V48*K*AAA* |  |  | EVM5X48M21A*+WALLCON | *97CMN0602120B* | 46500 |  |  | 18 | 9 | 50000 |  |  | 37000 | 74% | 1.98 | Both | 970 | 3.88 | HRCU-A-CB (Split System: Heat Pump with Remote Outdoor Unit-Air-Source) | Yes
215682150 | Central Heat Pump | KEEPRITE | C5H0V48*K*AAA* |  |  | EVD5X48M21A*+WALLCON | *97CTN0801716A* | 46500 |  |  | 18 | 9 | 50000 |  |  | 37000 | 74% | 1.98 | Both | 970 | 3.88 | HRCU-A-CB (Split System: Heat Pump with Remote Outdoor Unit-Air-Source) | Yes
215675420 | Central Heat Pump | KEEPRITE | C5H0V48*K*AAA* |  |  | EVM5X48M21A*+WALLCON | *95CSU0802120B* | 47000 |  |  | 18 | 9 | 50000 |  |  | 36600 | 73% | 1.98 | Both | 980 | 3.92 | HRCU-A-CB (Split System: Heat Pump with Remote Outdoor Unit-Air-Source) | Yes
215675530 | Central Heat Pump | KEEPRITE | C5H0V48*K*AAA* |  |  | EVM5X49M21A*+WALLCON | *80CTL0451712B* | 47500 |  |  | 18 | 9 | 50000 |  |  | 37600 | 75% | 1.98 | Both | 990 | 3.96 | HRCU-A-CB (Split System: Heat Pump with Remote Outdoor Unit-Air-Source) | Yes
215675760 | Central Heat Pump | KEEPRITE | C5H0V48*K*AAA* |  |  | EVM5X60M21A*+WALLCON | *95CSU0601716B* | 47500 |  |  | 18 | 9 | 50000 |  |  | 37200 | 74% | 1.98 | Both | 990 | 3.96 | HRCU-A-CB (Split System: Heat Pump with Remote Outdoor Unit-Air-Source) | Yes
215675470 | Central Heat Pump | KEEPRITE | C5H0V48*K*AAA* |  |  | EVM5X48M21A*+WALLCON | *96CTN0801714B* | 46500 |  |  | 18 | 9 | 50000 |  |  | 35600 | 71% | 2 | Both | 970 | 3.88 | HRCU-A-CB (Split System: Heat Pump with Remote Outdoor Unit-Air-Source) | Yes
215675380 | Central Heat Pump | KEEPRITE | C5H0V48*K*AAA* |  |  | EVM5X48M21A*+WALLCON | *80CTL0701716B* | 46500 |  |  | 18 | 9 | 50000 |  |  | 36800 | 74% | 2 | Both | 970 | 3.88 | HRCU-A-CB (Split System: Heat Pump with Remote Outdoor Unit-Air-Source) | Yes
215681800 | Central Heat Pump | KEEPRITE | C5H0V48*K*AAA* |  |  | EVM5X48M21A*+WALLCON | *97CTN0801716A* | 46500 |  |  | 18 | 9 | 50000 |  |  | 37000 | 74% | 2 | Both | 970 | 3.88 | HRCU-A-CB (Split System: Heat Pump with Remote Outdoor Unit-Air-Source) | Yes
215682120 | Central Heat Pump | KEEPRITE | C5H0V48*K*AAA* |  |  | EVD5X48M21A*+WALLCON | *80CSU0601716B* | 47000 |  |  | 18 | 9 | 50000 |  |  | 36400 | 73% | 2 | Both | 980 | 3.92 | HRCU-A-CB (Split System: Heat Pump with Remote Outdoor Unit-Air-Source) | Yes
215681760 | Central Heat Pump | KEEPRITE | C5H0V48*K*AAA* |  |  | EVM5X48M21A*+WALLCON | *80CSU0401712B* | 47000 |  |  | 18 | 9 | 50000 |  |  | 36400 | 73% | 2 | Both | 980 | 3.92 | HRCU-A-CB (Split System: Heat Pump with Remote Outdoor Unit-Air-Source) | Yes
215681790 | Central Heat Pump | KEEPRITE | C5H0V48*K*AAA* |  |  | EVM5X48M21A*+WALLCON | *80CSU1002120B* | 47000 |  |  | 18 | 9 | 50000 |  |  | 36400 | 73% | 2 | Both | 980 | 3.92 | HRCU-A-CB (Split System: Heat Pump with Remote Outdoor Unit-Air-Source) | Yes
215681770 | Central Heat Pump | KEEPRITE | C5H0V48*K*AAA* |  |  | EVM5X48M21A*+WALLCON | *80CSU0601716B* | 47000 |  |  | 18 | 9 | 50000 |  |  | 36400 | 73% | 2 | Both | 980 | 3.92 | HRCU-A-CB (Split System: Heat Pump with Remote Outdoor Unit-Air-Source) | Yes
215682200 | Central Heat Pump | KEEPRITE | C5H0V48*K*AAA* |  |  | EVD5X48M24A*+WALLCON | *80CSU1002120B* | 47000 |  |  | 18 | 9 | 50000 |  |  | 36400 | 73% | 2 | Both | 980 | 3.92 | HRCU-A-CB (Split System: Heat Pump with Remote Outdoor Unit-Air-Source) | Yes
215682140 | Central Heat Pump | KEEPRITE | C5H0V48*K*AAA* |  |  | EVD5X48M21A*+WALLCON | *80CSU1002120B* | 47000 |  |  | 18 | 9 | 50000 |  |  | 36400 | 73% | 2.02 | Both | 980 | 3.92 | HRCU-A-CB (Split System: Heat Pump with Remote Outdoor Unit-Air-Source) | Yes
215681370 | Central Heat Pump | KEEPRITE | C5H0V48*K*AAA* |  |  | EA*5X48M21A*+WALLCON | *97CTN1002122A* | 44000 |  |  | 18 | 9 | 48500 |  |  | 34000 | 70% | 2.04 | Both | 917.5 | 3.67 | HRCU-A-CB (Split System: Heat Pump with Remote Outdoor Unit-Air-Source) | Yes
215674071 | Central Heat Pump | KEEPRITE | C5H0V48*K*AAA* |  |  | EA*5X48M21A*+WALLCON | *80CTL1102120B* | 44500 |  |  | 18 | 9 | 48500 |  |  | 34000 | 70% | 2.06 | Both | 927.5 | 3.71 | HRCU-A-CB (Split System: Heat Pump with Remote Outdoor Unit-Air-Source) | Yes
215681390 | Central Heat Pump | KEEPRITE | C5H0V48*K*AAA* |  |  | EA*5X60M24A*+WALLCON | *80CSU0802120B* | 45500 |  |  | 18 | 9 | 47000 |  |  | 33400 | 71% | 2.06 | Both | 947.5 | 3.79 | HRCU-A-CB (Split System: Heat Pump with Remote Outdoor Unit-Air-Source) | Yes
215681450 | Central Heat Pump | KEEPRITE | C5H0V48*K*AAA* |  |  | EA*5X61M21A*+WALLCON | *80CSU0401712B* | 46000 |  |  | 18 | 9 | 47500 |  |  | 33600 | 71% | 2.06 | Both | 957.5 | 3.83 | HRCU-A-CB (Split System: Heat Pump with Remote Outdoor Unit-Air-Source) | Yes
215681540 | Central Heat Pump | KEEPRITE | C5H0V48*K*AAA* |  |  | EA*5X61M24A*+WALLCON | *80CSU1002120B* | 46000 |  |  | 18 | 9 | 47500 |  |  | 33600 | 71% | 2.08 | Both | 957.5 | 3.83 | HRCU-A-CB (Split System: Heat Pump with Remote Outdoor Unit-Air-Source) | Yes
215677500 | Central Heat Pump | KEEPRITE | C5H0V60*K*AAA* |  |  | EVD5X60M24A*+WALLCON | *95CSU1002122B* | 57000 |  |  | 18 | 9 | 63000 |  |  | 44000 | 70% | 2.08 | Both | 1187.5 | 4.75 | HRCU-A-CB (Split System: Heat Pump with Remote Outdoor Unit-Air-Source) | Yes
215676990 | Central Heat Pump | KEEPRITE | C5H0V60*K*AAA* |  |  | EVM5X60M21A*+WALLCON | *80CTL0701716B* | 55000 |  |  | 18 | 9 | 59500 |  |  | 43500 | 73% | 2.1 | Both | 1145 | 4.58 | HRCU-A-CB (Split System: Heat Pump with Remote Outdoor Unit-Air-Source) | Yes
215677340 | Central Heat Pump | KEEPRITE | C5H0V60*K*AAA* |  |  | EVD5X60M21A*+WALLCON | *80CTL0701716B* | 55000 |  |  | 18 | 9 | 59500 |  |  | 43500 | 73% | 2.1 | Both | 1145 | 4.58 | HRCU-A-CB (Split System: Heat Pump with Remote Outdoor Unit-Air-Source) | Yes
215677580 | Central Heat Pump | KEEPRITE | C5H0V60*K*AAA* |  |  | EVD5X61M21A*+WALLCON | *80CTL0701716B* | 55500 |  |  | 18 | 9 | 60500 |  |  | 43500 | 72% | 2.1 | Both | 1157.5 | 4.63 | HRCU-A-CB (Split System: Heat Pump with Remote Outdoor Unit-Air-Source) | Yes
215683140 | Central Heat Pump | KEEPRITE | C5H0V60*K*AAA* |  |  | EVD5X61M21A*+WALLCON | *80CSU0601716B* | 56500 |  |  | 18 | 9 | 61000 |  |  | 43500 | 71% | 2.1 | Both | 1177.5 | 4.71 | HRCU-A-CB (Split System: Heat Pump with Remote Outdoor Unit-Air-Source) | Yes
215682880 | Central Heat Pump | KEEPRITE | C5H0V60*K*AAA* |  |  | EVM5X60M24A*+WALLCON | *80CSU0802120B* | 57000 |  |  | 18 | 9 | 62500 |  |  | 44000 | 70% | 2.1 | Both | 1187.5 | 4.75 | HRCU-A-CB (Split System: Heat Pump with Remote Outdoor Unit-Air-Source) | Yes
215683070 | Central Heat Pump | KEEPRITE | C5H0V60*K*AAA* |  |  | EVD5X60M24A*+WALLCON | *80CSU0802120B* | 57000 |  |  | 18 | 9 | 62500 |  |  | 44000 | 70% | 2.1 | Both | 1187.5 | 4.75 | HRCU-A-CB (Split System: Heat Pump with Remote Outdoor Unit-Air-Source) | Yes
215683130 | Central Heat Pump | KEEPRITE | C5H0V60*K*AAA* |  |  | EVD5X61M21A*+WALLCON | *80CSU0401712B* | 56500 |  |  | 18 | 9 | 61500 |  |  | 43500 | 71% | 2.12 | Both | 1177.5 | 4.71 | HRCU-A-CB (Split System: Heat Pump with Remote Outdoor Unit-Air-Source) | Yes
215669280 | Central Heat Pump | KENMORE | (C,H,T)5H0V36*K*AAA* |  |  | EA*5X48M21A*+WALLCON | *96CTN0801714B* | 33600 |  |  | 18 | 9 | 35200 |  |  | 25200 | 72% | 1.88 | Both | 700 | 2.8 | HRCU-A-CB (Split System: Heat Pump with Remote Outdoor Unit-Air-Source) | Yes
215669058 | Central Heat Pump | KENMORE | (C,H,T)5H0V36*K*AAA* |  |  | EA*5X43M21A*+WALLCON | *97CMN0801714B* | 34200 |  |  | 18 | 9 | 35400 |  |  | 25400 | 72% | 1.88 | Both | 712.5 | 2.85 | HRCU-A-CB (Split System: Heat Pump with Remote Outdoor Unit-Air-Source) | Yes
215682151 | Central Heat Pump | KENMORE | (C,H,T)5H0V48*K*AAA* |  |  | EVD5X48M21A*+WALLCON | *97CTN0801716A* | 46500 |  |  | 18 | 9 | 50000 |  |  | 37000 | 74% | 1.98 | Both | 970 | 3.88 | HRCU-A-CB (Split System: Heat Pump with Remote Outdoor Unit-Air-Source) | Yes
215676121 | Central Heat Pump | KENMORE | (C,H,T)5H0V48*K*AAA* |  |  | EVD5X48M21A*+WALLCON | *80CTL0701716B* | 46500 |  |  | 18 | 9 | 50000 |  |  | 36800 | 74% | 1.98 | Both | 970 | 3.88 | HRCU-A-CB (Split System: Heat Pump with Remote Outdoor Unit-Air-Source) | Yes
215675421 | Central Heat Pump | KENMORE | (C,H,T)5H0V48*K*AAA* |  |  | EVM5X48M21A*+WALLCON | *95CSU0802120B* | 47000 |  |  | 18 | 9 | 50000 |  |  | 36600 | 73% | 1.98 | Both | 980 | 3.92 | HRCU-A-CB (Split System: Heat Pump with Remote Outdoor Unit-Air-Source) | Yes
215675761 | Central Heat Pump | KENMORE | (C,H,T)5H0V48*K*AAA* |  |  | EVM5X60M21A*+WALLCON | *95CSU0601716B* | 47500 |  |  | 18 | 9 | 50000 |  |  | 37200 | 74% | 1.98 | Both | 990 | 3.96 | HRCU-A-CB (Split System: Heat Pump with Remote Outdoor Unit-Air-Source) | Yes
215675471 | Central Heat Pump | KENMORE | (C,H,T)5H0V48*K*AAA* |  |  | EVM5X48M21A*+WALLCON | *96CTN0801714B* | 46500 |  |  | 18 | 9 | 50000 |  |  | 35600 | 71% | 2 | Both | 970 | 3.88 | HRCU-A-CB (Split System: Heat Pump with Remote Outdoor Unit-Air-Source) | Yes
215675381 | Central Heat Pump | KENMORE | (C,H,T)5H0V48*K*AAA* |  |  | EVM5X48M21A*+WALLCON | *80CTL0701716B* | 46500 |  |  | 18 | 9 | 50000 |  |  | 36800 | 74% | 2 | Both | 970 | 3.88 | HRCU-A-CB (Split System: Heat Pump with Remote Outdoor Unit-Air-Source) | Yes
215676161 | Central Heat Pump | KENMORE | (C,H,T)5H0V48*K*AAA* |  |  | EVD5X48M21A*+WALLCON | *96CTN0801714B* | 46500 |  |  | 18 | 9 | 50000 |  |  | 35600 | 71% | 2 | Both | 970 | 3.88 | HRCU-A-CB (Split System: Heat Pump with Remote Outdoor Unit-Air-Source) | Yes
215681801 | Central Heat Pump | KENMORE | (C,H,T)5H0V48*K*AAA* |  |  | EVM5X48M21A*+WALLCON | *97CTN0801716A* | 46500 |  |  | 18 | 9 | 50000 |  |  | 37000 | 74% | 2 | Both | 970 | 3.88 | HRCU-A-CB (Split System: Heat Pump with Remote Outdoor Unit-Air-Source) | Yes
215681771 | Central Heat Pump | KENMORE | (C,H,T)5H0V48*K*AAA* |  |  | EVM5X48M21A*+WALLCON | *80CSU0601716B* | 47000 |  |  | 18 | 9 | 50000 |  |  | 36400 | 73% | 2 | Both | 980 | 3.92 | HRCU-A-CB (Split System: Heat Pump with Remote Outdoor Unit-Air-Source) | Yes
215682201 | Central Heat Pump | KENMORE | (C,H,T)5H0V48*K*AAA* |  |  | EVD5X48M24A*+WALLCON | *80CSU1002120B* | 47000 |  |  | 18 | 9 | 50000 |  |  | 36400 | 73% | 2 | Both | 980 | 3.92 | HRCU-A-CB (Split System: Heat Pump with Remote Outdoor Unit-Air-Source) | Yes
215681761 | Central Heat Pump | KENMORE | (C,H,T)5H0V48*K*AAA* |  |  | EVM5X48M21A*+WALLCON | *80CSU0401712B* | 47000 |  |  | 18 | 9 | 50000 |  |  | 36400 | 73% | 2 | Both | 980 | 3.92 | HRCU-A-CB (Split System: Heat Pump with Remote Outdoor Unit-Air-Source) | Yes
215682141 | Central Heat Pump | KENMORE | (C,H,T)5H0V48*K*AAA* |  |  | EVD5X48M21A*+WALLCON | *80CSU1002120B* | 47000 |  |  | 18 | 9 | 50000 |  |  | 36400 | 73% | 2.02 | Both | 980 | 3.92 | HRCU-A-CB (Split System: Heat Pump with Remote Outdoor Unit-Air-Source) | Yes
215681451 | Central Heat Pump | KENMORE | (C,H,T)5H0V48*K*AAA* |  |  | EA*5X61M21A*+WALLCON | *80CSU0401712B* | 46000 |  |  | 18 | 9 | 47500 |  |  | 33600 | 71% | 2.06 | Both | 957.5 | 3.83 | HRCU-A-CB (Split System: Heat Pump with Remote Outdoor Unit-Air-Source) | Yes
215681541 | Central Heat Pump | KENMORE | (C,H,T)5H0V48*K*AAA* |  |  | EA*5X61M24A*+WALLCON | *80CSU1002120B* | 46000 |  |  | 18 | 9 | 47500 |  |  | 33600 | 71% | 2.08 | Both | 957.5 | 3.83 | HRCU-A-CB (Split System: Heat Pump with Remote Outdoor Unit-Air-Source) | Yes
215676991 | Central Heat Pump | KENMORE | (C,H,T)5H0V60*K*AAA* |  |  | EVM5X60M21A*+WALLCON | *80CTL0701716B* | 55000 |  |  | 18 | 9 | 59500 |  |  | 43500 | 73% | 2.1 | Both | 1145 | 4.58 | HRCU-A-CB (Split System: Heat Pump with Remote Outdoor Unit-Air-Source) | Yes
215677581 | Central Heat Pump | KENMORE | (C,H,T)5H0V60*K*AAA* |  |  | EVD5X61M21A*+WALLCON | *80CTL0701716B* | 55500 |  |  | 18 | 9 | 60500 |  |  | 43500 | 72% | 2.1 | Both | 1157.5 | 4.63 | HRCU-A-CB (Split System: Heat Pump with Remote Outdoor Unit-Air-Source) | Yes
215683141 | Central Heat Pump | KENMORE | (C,H,T)5H0V60*K*AAA* |  |  | EVD5X61M21A*+WALLCON | *80CSU0601716B* | 56500 |  |  | 18 | 9 | 61000 |  |  | 43500 | 71% | 2.1 | Both | 1177.5 | 4.71 | HRCU-A-CB (Split System: Heat Pump with Remote Outdoor Unit-Air-Source) | Yes
215683071 | Central Heat Pump | KENMORE | (C,H,T)5H0V60*K*AAA* |  |  | EVD5X60M24A*+WALLCON | *80CSU0802120B* | 57000 |  |  | 18 | 9 | 62500 |  |  | 44000 | 70% | 2.1 | Both | 1187.5 | 4.75 | HRCU-A-CB (Split System: Heat Pump with Remote Outdoor Unit-Air-Source) | Yes
215682881 | Central Heat Pump | KENMORE | (C,H,T)5H0V60*K*AAA* |  |  | EVM5X60M24A*+WALLCON | *80CSU0802120B* | 57000 |  |  | 18 | 9 | 62500 |  |  | 44000 | 70% | 2.1 | Both | 1187.5 | 4.75 | HRCU-A-CB (Split System: Heat Pump with Remote Outdoor Unit-Air-Source) | Yes
215683131 | Central Heat Pump | KENMORE | (C,H,T)5H0V60*K*AAA* |  |  | EVD5X61M21A*+WALLCON | *80CSU0401712B* | 56500 |  |  | 18 | 9 | 61500 |  |  | 43500 | 71% | 2.12 | Both | 1177.5 | 4.71 | HRCU-A-CB (Split System: Heat Pump with Remote Outdoor Unit-Air-Source) | Yes
215669281 | Central Heat Pump | TEMPSTAR | T5H0V36*K*AAA* |  |  | EA*5X48M21A*+WALLCON | *96CTN0801714B* | 33600 |  |  | 18 | 9 | 35200 |  |  | 25200 | 72% | 1.88 | Both | 700 | 2.8 | HRCU-A-CB (Split System: Heat Pump with Remote Outdoor Unit-Air-Source) | Yes
215669059 | Central Heat Pump | TEMPSTAR | T5H0V36*K*AAA* |  |  | EA*5X43M21A*+WALLCON | *97CMN0801714B* | 34200 |  |  | 18 | 9 | 35400 |  |  | 25400 | 72% | 1.88 | Both | 712.5 | 2.85 | HRCU-A-CB (Split System: Heat Pump with Remote Outdoor Unit-Air-Source) | Yes
215682152 | Central Heat Pump | TEMPSTAR | T5H0V48*K*AAA* |  |  | EVD5X48M21A*+WALLCON | *97CTN0801716A* | 46500 |  |  | 18 | 9 | 50000 |  |  | 37000 | 74% | 1.98 | Both | 970 | 3.88 | HRCU-A-CB (Split System: Heat Pump with Remote Outdoor Unit-Air-Source) | Yes
215676122 | Central Heat Pump | TEMPSTAR | T5H0V48*K*AAA* |  |  | EVD5X48M21A*+WALLCON | *80CTL0701716B* | 46500 |  |  | 18 | 9 | 50000 |  |  | 36800 | 74% | 1.98 | Both | 970 | 3.88 | HRCU-A-CB (Split System: Heat Pump with Remote Outdoor Unit-Air-Source) | Yes
215675422 | Central Heat Pump | TEMPSTAR | T5H0V48*K*AAA* |  |  | EVM5X48M21A*+WALLCON | *95CSU0802120B* | 47000 |  |  | 18 | 9 | 50000 |  |  | 36600 | 73% | 1.98 | Both | 980 | 3.92 | HRCU-A-CB (Split System: Heat Pump with Remote Outdoor Unit-Air-Source) | Yes
215675382 | Central Heat Pump | TEMPSTAR | T5H0V48*K*AAA* |  |  | EVM5X48M21A*+WALLCON | *80CTL0701716B* | 46500 |  |  | 18 | 9 | 50000 |  |  | 36800 | 74% | 2 | Both | 970 | 3.88 | HRCU-A-CB (Split System: Heat Pump with Remote Outdoor Unit-Air-Source) | Yes
215681802 | Central Heat Pump | TEMPSTAR | T5H0V48*K*AAA* |  |  | EVM5X48M21A*+WALLCON | *97CTN0801716A* | 46500 |  |  | 18 | 9 | 50000 |  |  | 37000 | 74% | 2 | Both | 970 | 3.88 | HRCU-A-CB (Split System: Heat Pump with Remote Outdoor Unit-Air-Source) | Yes
215681762 | Central Heat Pump | TEMPSTAR | T5H0V48*K*AAA* |  |  | EVM5X48M21A*+WALLCON | *80CSU0401712B* | 47000 |  |  | 18 | 9 | 50000 |  |  | 36400 | 73% | 2 | Both | 980 | 3.92 | HRCU-A-CB (Split System: Heat Pump with Remote Outdoor Unit-Air-Source) | Yes
215681772 | Central Heat Pump | TEMPSTAR | T5H0V48*K*AAA* |  |  | EVM5X48M21A*+WALLCON | *80CSU0601716B* | 47000 |  |  | 18 | 9 | 50000 |  |  | 36400 | 73% | 2 | Both | 980 | 3.92 | HRCU-A-CB (Split System: Heat Pump with Remote Outdoor Unit-Air-Source) | Yes
215682202 | Central Heat Pump | TEMPSTAR | T5H0V48*K*AAA* |  |  | EVD5X48M24A*+WALLCON | *80CSU1002120B* | 47000 |  |  | 18 | 9 | 50000 |  |  | 36400 | 73% | 2 | Both | 980 | 3.92 | HRCU-A-CB (Split System: Heat Pump with Remote Outdoor Unit-Air-Source) | Yes
215682122 | Central Heat Pump | TEMPSTAR | T5H0V48*K*AAA* |  |  | EVD5X48M21A*+WALLCON | *80CSU0601716B* | 47000 |  |  | 18 | 9 | 50000 |  |  | 36400 | 73% | 2 | Both | 980 | 3.92 | HRCU-A-CB (Split System: Heat Pump with Remote Outdoor Unit-Air-Source) | Yes
215681792 | Central Heat Pump | TEMPSTAR | T5H0V48*K*AAA* |  |  | EVM5X48M21A*+WALLCON | *80CSU1002120B* | 47000 |  |  | 18 | 9 | 50000 |  |  | 36400 | 73% | 2 | Both | 980 | 3.92 | HRCU-A-CB (Split System: Heat Pump with Remote Outdoor Unit-Air-Source) | Yes
215682112 | Central Heat Pump | TEMPSTAR | T5H0V48*K*AAA* |  |  | EVD5X48M21A*+WALLCON | *80CSU0401712B* | 47000 |  |  | 18 | 9 | 50000 |  |  | 36400 | 73% | 2.02 | Both | 980 | 3.92 | HRCU-A-CB (Split System: Heat Pump with Remote Outdoor Unit-Air-Source) | Yes
215682142 | Central Heat Pump | TEMPSTAR | T5H0V48*K*AAA* |  |  | EVD5X48M21A*+WALLCON | *80CSU1002120B* | 47000 |  |  | 18 | 9 | 50000 |  |  | 36400 | 73% | 2.02 | Both | 980 | 3.92 | HRCU-A-CB (Split System: Heat Pump with Remote Outdoor Unit-Air-Source) | Yes
215681372 | Central Heat Pump | TEMPSTAR | T5H0V48*K*AAA* |  |  | EA*5X48M21A*+WALLCON | *97CTN1002122A* | 44000 |  |  | 18 | 9 | 48500 |  |  | 34000 | 70% | 2.04 | Both | 917.5 | 3.67 | HRCU-A-CB (Split System: Heat Pump with Remote Outdoor Unit-Air-Source) | Yes
215674063 | Central Heat Pump | TEMPSTAR | T5H0V48*K*AAA* |  |  | EA*5X48M21A*+WALLCON | *80CTL0902120B* | 44500 |  |  | 18 | 9 | 48500 |  |  | 34000 | 70% | 2.06 | Both | 927.5 | 3.71 | HRCU-A-CB (Split System: Heat Pump with Remote Outdoor Unit-Air-Source) | Yes
215681392 | Central Heat Pump | TEMPSTAR | T5H0V48*K*AAA* |  |  | EA*5X60M24A*+WALLCON | *80CSU0802120B* | 45500 |  |  | 18 | 9 | 47000 |  |  | 33400 | 71% | 2.06 | Both | 947.5 | 3.79 | HRCU-A-CB (Split System: Heat Pump with Remote Outdoor Unit-Air-Source) | Yes
215681452 | Central Heat Pump | TEMPSTAR | T5H0V48*K*AAA* |  |  | EA*5X61M21A*+WALLCON | *80CSU0401712B* | 46000 |  |  | 18 | 9 | 47500 |  |  | 33600 | 71% | 2.06 | Both | 957.5 | 3.83 | HRCU-A-CB (Split System: Heat Pump with Remote Outdoor Unit-Air-Source) | Yes
215681542 | Central Heat Pump | TEMPSTAR | T5H0V48*K*AAA* |  |  | EA*5X61M24A*+WALLCON | *80CSU1002120B* | 46000 |  |  | 18 | 9 | 47500 |  |  | 33600 | 71% | 2.08 | Both | 957.5 | 3.83 | HRCU-A-CB (Split System: Heat Pump with Remote Outdoor Unit-Air-Source) | Yes
215677502 | Central Heat Pump | TEMPSTAR | T5H0V60*K*AAA* |  |  | EVD5X60M24A*+WALLCON | *95CSU1002122B* | 57000 |  |  | 18 | 9 | 63000 |  |  | 44000 | 70% | 2.08 | Both | 1187.5 | 4.75 | HRCU-A-CB (Split System: Heat Pump with Remote Outdoor Unit-Air-Source) | Yes
215677342 | Central Heat Pump | TEMPSTAR | T5H0V60*K*AAA* |  |  | EVD5X60M21A*+WALLCON | *80CTL0701716B* | 55000 |  |  | 18 | 9 | 59500 |  |  | 43500 | 73% | 2.1 | Both | 1145 | 4.58 | HRCU-A-CB (Split System: Heat Pump with Remote Outdoor Unit-Air-Source) | Yes
215677582 | Central Heat Pump | TEMPSTAR | T5H0V60*K*AAA* |  |  | EVD5X61M21A*+WALLCON | *80CTL0701716B* | 55500 |  |  | 18 | 9 | 60500 |  |  | 43500 | 72% | 2.1 | Both | 1157.5 | 4.63 | HRCU-A-CB (Split System: Heat Pump with Remote Outdoor Unit-Air-Source) | Yes
215683142 | Central Heat Pump | TEMPSTAR | T5H0V60*K*AAA* |  |  | EVD5X61M21A*+WALLCON | *80CSU0601716B* | 56500 |  |  | 18 | 9 | 61000 |  |  | 43500 | 71% | 2.1 | Both | 1177.5 | 4.71 | HRCU-A-CB (Split System: Heat Pump with Remote Outdoor Unit-Air-Source) | Yes
215682882 | Central Heat Pump | TEMPSTAR | T5H0V60*K*AAA* |  |  | EVM5X60M24A*+WALLCON | *80CSU0802120B* | 57000 |  |  | 18 | 9 | 62500 |  |  | 44000 | 70% | 2.1 | Both | 1187.5 | 4.75 | HRCU-A-CB (Split System: Heat Pump with Remote Outdoor Unit-Air-Source) | Yes
215683072 | Central Heat Pump | TEMPSTAR | T5H0V60*K*AAA* |  |  | EVD5X60M24A*+WALLCON | *80CSU0802120B* | 57000 |  |  | 18 | 9 | 62500 |  |  | 44000 | 70% | 2.1 | Both | 1187.5 | 4.75 | HRCU-A-CB (Split System: Heat Pump with Remote Outdoor Unit-Air-Source) | Yes
215683132 | Central Heat Pump | TEMPSTAR | T5H0V60*K*AAA* |  |  | EVD5X61M21A*+WALLCON | *80CSU0401712B* | 56500 |  |  | 18 | 9 | 61500 |  |  | 43500 | 71% | 2.12 | Both | 1177.5 | 4.71 | HRCU-A-CB (Split System: Heat Pump with Remote Outdoor Unit-Air-Source) | Yes
216634083 | Central Heat Pump | ACIQ | H5H0V60*K*AAA* |  |  | EVD5X60M24A*+WALLCON | *80CTL1352422B* | 57000 |  |  | 18.5 | 9 | 63000 |  |  | 44000 | 70% | 2.08 | Both | 1187.5 | 4.75 | HRCU-A-CB (Split System: Heat Pump with Remote Outdoor Unit-Air-Source) | Yes
216634081 | Central Heat Pump | ACIQ | H5H0V60*K*AAA* |  |  | EVD5X60M24A*+WALLCON | *80CTL0902120B* | 57000 |  |  | 18.5 | 9 | 63000 |  |  | 44000 | 70% | 2.08 | Both | 1187.5 | 4.75 | HRCU-A-CB (Split System: Heat Pump with Remote Outdoor Unit-Air-Source) | Yes
216634082 | Central Heat Pump | ACIQ | H5H0V60*K*AAA* |  |  | EVD5X60M24A*+WALLCON | *80CTL1102120B* | 57000 |  |  | 18.5 | 9 | 63000 |  |  | 44000 | 70% | 2.08 | Both | 1187.5 | 4.75 | HRCU-A-CB (Split System: Heat Pump with Remote Outdoor Unit-Air-Source) | Yes
216634048 | Central Heat Pump | ACIQ | H5H0V60*K*AAA* |  |  | EVM5X60M24A*+WALLCON | *80CTL1102120B* | 57000 |  |  | 18.5 | 9 | 63000 |  |  | 44000 | 70% | 2.08 | Both | 1187.5 | 4.75 | HRCU-A-CB (Split System: Heat Pump with Remote Outdoor Unit-Air-Source) | Yes
216634047 | Central Heat Pump | ACIQ | H5H0V60*K*AAA* |  |  | EVM5X60M24A*+WALLCON | *80CTL0902120B* | 57000 |  |  | 18.5 | 9 | 63000 |  |  | 44000 | 70% | 2.08 | Both | 1187.5 | 4.75 | HRCU-A-CB (Split System: Heat Pump with Remote Outdoor Unit-Air-Source) | Yes
216634037 | Central Heat Pump | ACIQ | H5H0V60*K*AAA* |  |  | EVM5X60M21A*+WALLCON | *80CTL1102120B* | 57000 |  |  | 18.5 | 9 | 63500 |  |  | 44500 | 70% | 2.08 | Both | 1187.5 | 4.75 | HRCU-A-CB (Split System: Heat Pump with Remote Outdoor Unit-Air-Source) | Yes
216634072 | Central Heat Pump | ACIQ | H5H0V60*K*AAA* |  |  | EVD5X60M21A*+WALLCON | *80CTL1102120B* | 57000 |  |  | 18.5 | 9 | 63500 |  |  | 44500 | 70% | 2.08 | Both | 1187.5 | 4.75 | HRCU-A-CB (Split System: Heat Pump with Remote Outdoor Unit-Air-Source) | Yes
216634108 | Central Heat Pump | ACIQ | H5H0V60*K*AAA* |  |  | EVD5X61M24A*+WALLCON | *96CTN1002122B* | 57500 |  |  | 18.5 | 9 | 64000 |  |  | 44500 | 70% | 2.08 | Both | 1197.5 | 4.79 | HRCU-A-CB (Split System: Heat Pump with Remote Outdoor Unit-Air-Source) | Yes
216634063 | Central Heat Pump | ACIQ | H5H0V60*K*AAA* |  |  | EVM5X61M24A*+WALLCON | *97CMN1002122B* | 57500 |  |  | 18.5 | 9 | 64000 |  |  | 44500 | 70% | 2.08 | Both | 1197.5 | 4.79 | HRCU-A-CB (Split System: Heat Pump with Remote Outdoor Unit-Air-Source) | Yes
216634632 | Central Heat Pump | ACIQ | H5H0V60*K*AAA* |  |  | EVM5X61M24A*+WALLCON | *97CTN1002122A* | 57500 |  |  | 18.5 | 9 | 64000 |  |  | 44500 | 70% | 2.08 | Both | 1197.5 | 4.79 | HRCU-A-CB (Split System: Heat Pump with Remote Outdoor Unit-Air-Source) | Yes
216634658 | Central Heat Pump | ACIQ | H5H0V60*K*AAA* |  |  | EVD5X61M24A*+WALLCON | *97CTN1002122A* | 57500 |  |  | 18.5 | 9 | 64000 |  |  | 44500 | 70% | 2.08 | Both | 1197.5 | 4.79 | HRCU-A-CB (Split System: Heat Pump with Remote Outdoor Unit-Air-Source) | Yes
216634106 | Central Heat Pump | ACIQ | H5H0V60*K*AAA* |  |  | EVD5X61M24A*+WALLCON | *97CMN1002122B* | 57500 |  |  | 18.5 | 9 | 64000 |  |  | 44500 | 70% | 2.08 | Both | 1197.5 | 4.79 | HRCU-A-CB (Split System: Heat Pump with Remote Outdoor Unit-Air-Source) | Yes
216634065 | Central Heat Pump | ACIQ | H5H0V60*K*AAA* |  |  | EVM5X61M24A*+WALLCON | *96CTN1002122B* | 57500 |  |  | 18.5 | 9 | 64000 |  |  | 44500 | 70% | 2.08 | Both | 1197.5 | 4.79 | HRCU-A-CB (Split System: Heat Pump with Remote Outdoor Unit-Air-Source) | Yes
216634109 | Central Heat Pump | ACIQ | H5H0V60*K*AAA* |  |  | EVD5X61M24A*+WALLCON | *96CTN1202422B* | 57500 |  |  | 18.5 | 9 | 64000 |  |  | 44500 | 70% | 2.1 | Both | 1197.5 | 4.79 | HRCU-A-CB (Split System: Heat Pump with Remote Outdoor Unit-Air-Source) | Yes
216634096 | Central Heat Pump | ACIQ | H5H0V60*K*AAA* |  |  | EVD5X61M21A*+WALLCON | *95CSU1002122B* | 57500 |  |  | 18.5 | 9 | 64000 |  |  | 44500 | 70% | 2.1 | Both | 1197.5 | 4.79 | HRCU-A-CB (Split System: Heat Pump with Remote Outdoor Unit-Air-Source) | Yes
216634061 | Central Heat Pump | ACIQ | H5H0V60*K*AAA* |  |  | EVM5X61M24A*+WALLCON | *95CSU1002122B* | 58000 |  |  | 18.5 | 9 | 64000 |  |  | 44500 | 70% | 2.1 | Both | 1207.5 | 4.83 | HRCU-A-CB (Split System: Heat Pump with Remote Outdoor Unit-Air-Source) | Yes
215677136 | Central Heat Pump | AIRQUEST | H5H0V60*K*AAA* |  |  | EVM5X60M24A*+WALLCON | *80CTL1352422B* | 57000 |  |  | 18.5 | 9 | 63000 |  |  | 44000 | 70% | 2.08 | Both | 1187.5 | 4.75 | HRCU-A-CB (Split System: Heat Pump with Remote Outdoor Unit-Air-Source) | Yes
215677466 | Central Heat Pump | AIRQUEST | H5H0V60*K*AAA* |  |  | EVD5X60M24A*+WALLCON | *80CTL1102120B* | 57000 |  |  | 18.5 | 9 | 63000 |  |  | 44000 | 70% | 2.08 | Both | 1187.5 | 4.75 | HRCU-A-CB (Split System: Heat Pump with Remote Outdoor Unit-Air-Source) | Yes
215677126 | Central Heat Pump | AIRQUEST | H5H0V60*K*AAA* |  |  | EVM5X60M24A*+WALLCON | *80CTL1102120B* | 57000 |  |  | 18.5 | 9 | 63000 |  |  | 44000 | 70% | 2.08 | Both | 1187.5 | 4.75 | HRCU-A-CB (Split System: Heat Pump with Remote Outdoor Unit-Air-Source) | Yes
215677456 | Central Heat Pump | AIRQUEST | H5H0V60*K*AAA* |  |  | EVD5X60M24A*+WALLCON | *80CTL0902120B* | 57000 |  |  | 18.5 | 9 | 63000 |  |  | 44000 | 70% | 2.08 | Both | 1187.5 | 4.75 | HRCU-A-CB (Split System: Heat Pump with Remote Outdoor Unit-Air-Source) | Yes
215677116 | Central Heat Pump | AIRQUEST | H5H0V60*K*AAA* |  |  | EVM5X60M24A*+WALLCON | *80CTL0902120B* | 57000 |  |  | 18.5 | 9 | 63000 |  |  | 44000 | 70% | 2.08 | Both | 1187.5 | 4.75 | HRCU-A-CB (Split System: Heat Pump with Remote Outdoor Unit-Air-Source) | Yes
215677476 | Central Heat Pump | AIRQUEST | H5H0V60*K*AAA* |  |  | EVD5X60M24A*+WALLCON | *80CTL1352422B* | 57000 |  |  | 18.5 | 9 | 63000 |  |  | 44000 | 70% | 2.08 | Both | 1187.5 | 4.75 | HRCU-A-CB (Split System: Heat Pump with Remote Outdoor Unit-Air-Source) | Yes
215677006 | Central Heat Pump | AIRQUEST | H5H0V60*K*AAA* |  |  | EVM5X60M21A*+WALLCON | *80CTL0902120B* | 57000 |  |  | 18.5 | 9 | 63500 |  |  | 44500 | 70% | 2.08 | Both | 1187.5 | 4.75 | HRCU-A-CB (Split System: Heat Pump with Remote Outdoor Unit-Air-Source) | Yes
215677366 | Central Heat Pump | AIRQUEST | H5H0V60*K*AAA* |  |  | EVD5X60M21A*+WALLCON | *80CTL1102120B* | 57000 |  |  | 18.5 | 9 | 63500 |  |  | 44500 | 70% | 2.08 | Both | 1187.5 | 4.75 | HRCU-A-CB (Split System: Heat Pump with Remote Outdoor Unit-Air-Source) | Yes
215677016 | Central Heat Pump | AIRQUEST | H5H0V60*K*AAA* |  |  | EVM5X60M21A*+WALLCON | *80CTL1102120B* | 57000 |  |  | 18.5 | 9 | 63500 |  |  | 44500 | 70% | 2.08 | Both | 1187.5 | 4.75 | HRCU-A-CB (Split System: Heat Pump with Remote Outdoor Unit-Air-Source) | Yes
215677286 | Central Heat Pump | AIRQUEST | H5H0V60*K*AAA* |  |  | EVM5X61M24A*+WALLCON | *97CMN1202422B* | 57500 |  |  | 18.5 | 9 | 64000 |  |  | 44500 | 70% | 2.08 | Both | 1197.5 | 4.79 | HRCU-A-CB (Split System: Heat Pump with Remote Outdoor Unit-Air-Source) | Yes
215677706 | Central Heat Pump | AIRQUEST | H5H0V60*K*AAA* |  |  | EVD5X61M24A*+WALLCON | *97CMN1002122B* | 57500 |  |  | 18.5 | 9 | 64000 |  |  | 44500 | 70% | 2.08 | Both | 1197.5 | 4.79 | HRCU-A-CB (Split System: Heat Pump with Remote Outdoor Unit-Air-Source) | Yes
215677726 | Central Heat Pump | AIRQUEST | H5H0V60*K*AAA* |  |  | EVD5X61M24A*+WALLCON | *96CTN1002122B* | 57500 |  |  | 18.5 | 9 | 64000 |  |  | 44500 | 70% | 2.08 | Both | 1197.5 | 4.79 | HRCU-A-CB (Split System: Heat Pump with Remote Outdoor Unit-Air-Source) | Yes
215677276 | Central Heat Pump | AIRQUEST | H5H0V60*K*AAA* |  |  | EVM5X61M24A*+WALLCON | *97CMN1002122B* | 57500 |  |  | 18.5 | 9 | 64000 |  |  | 44500 | 70% | 2.08 | Both | 1197.5 | 4.79 | HRCU-A-CB (Split System: Heat Pump with Remote Outdoor Unit-Air-Source) | Yes
215677716 | Central Heat Pump | AIRQUEST | H5H0V60*K*AAA* |  |  | EVD5X61M24A*+WALLCON | *97CMN1202422B* | 57500 |  |  | 18.5 | 9 | 64000 |  |  | 44500 | 70% | 2.08 | Both | 1197.5 | 4.79 | HRCU-A-CB (Split System: Heat Pump with Remote Outdoor Unit-Air-Source) | Yes
215683226 | Central Heat Pump | AIRQUEST | H5H0V60*K*AAA* |  |  | EVD5X61M24A*+WALLCON | *97CTN1002122A* | 57500 |  |  | 18.5 | 9 | 64000 |  |  | 44500 | 70% | 2.08 | Both | 1197.5 | 4.79 | HRCU-A-CB (Split System: Heat Pump with Remote Outdoor Unit-Air-Source) | Yes
215677606 | Central Heat Pump | AIRQUEST | H5H0V60*K*AAA* |  |  | EVD5X61M21A*+WALLCON | *95CSU1002122B* | 57500 |  |  | 18.5 | 9 | 64000 |  |  | 44500 | 70% | 2.1 | Both | 1197.5 | 4.79 | HRCU-A-CB (Split System: Heat Pump with Remote Outdoor Unit-Air-Source) | Yes
215677256 | Central Heat Pump | AIRQUEST | H5H0V60*K*AAA* |  |  | EVM5X61M24A*+WALLCON | *95CSU1002122B* | 58000 |  |  | 18.5 | 9 | 64000 |  |  | 44500 | 70% | 2.1 | Both | 1207.5 | 4.83 | HRCU-A-CB (Split System: Heat Pump with Remote Outdoor Unit-Air-Source) | Yes
215676707 | Central Heat Pump | ARCOAIRE | H5H0V48*K*AAA* |  |  | EVD5X61M21A*+WALLCON | *80CTL0451712B* | 48000 |  |  | 18.5 | 9 | 50000 |  |  | 37600 | 75% | 1.98 | Both | 1000 | 4 | HRCU-A-CB (Split System: Heat Pump with Remote Outdoor Unit-Air-Source) | Yes
215677137 | Central Heat Pump | ARCOAIRE | H5H0V60*K*AAA* |  |  | EVM5X60M24A*+WALLCON | *80CTL1352422B* | 57000 |  |  | 18.5 | 9 | 63000 |  |  | 44000 | 70% | 2.08 | Both | 1187.5 | 4.75 | HRCU-A-CB (Split System: Heat Pump with Remote Outdoor Unit-Air-Source) | Yes
215677127 | Central Heat Pump | ARCOAIRE | H5H0V60*K*AAA* |  |  | EVM5X60M24A*+WALLCON | *80CTL1102120B* | 57000 |  |  | 18.5 | 9 | 63000 |  |  | 44000 | 70% | 2.08 | Both | 1187.5 | 4.75 | HRCU-A-CB (Split System: Heat Pump with Remote Outdoor Unit-Air-Source) | Yes
215677467 | Central Heat Pump | ARCOAIRE | H5H0V60*K*AAA* |  |  | EVD5X60M24A*+WALLCON | *80CTL1102120B* | 57000 |  |  | 18.5 | 9 | 63000 |  |  | 44000 | 70% | 2.08 | Both | 1187.5 | 4.75 | HRCU-A-CB (Split System: Heat Pump with Remote Outdoor Unit-Air-Source) | Yes
215677477 | Central Heat Pump | ARCOAIRE | H5H0V60*K*AAA* |  |  | EVD5X60M24A*+WALLCON | *80CTL1352422B* | 57000 |  |  | 18.5 | 9 | 63000 |  |  | 44000 | 70% | 2.08 | Both | 1187.5 | 4.75 | HRCU-A-CB (Split System: Heat Pump with Remote Outdoor Unit-Air-Source) | Yes
215677457 | Central Heat Pump | ARCOAIRE | H5H0V60*K*AAA* |  |  | EVD5X60M24A*+WALLCON | *80CTL0902120B* | 57000 |  |  | 18.5 | 9 | 63000 |  |  | 44000 | 70% | 2.08 | Both | 1187.5 | 4.75 | HRCU-A-CB (Split System: Heat Pump with Remote Outdoor Unit-Air-Source) | Yes
215677117 | Central Heat Pump | ARCOAIRE | H5H0V60*K*AAA* |  |  | EVM5X60M24A*+WALLCON | *80CTL0902120B* | 57000 |  |  | 18.5 | 9 | 63000 |  |  | 44000 | 70% | 2.08 | Both | 1187.5 | 4.75 | HRCU-A-CB (Split System: Heat Pump with Remote Outdoor Unit-Air-Source) | Yes
215677017 | Central Heat Pump | ARCOAIRE | H5H0V60*K*AAA* |  |  | EVM5X60M21A*+WALLCON | *80CTL1102120B* | 57000 |  |  | 18.5 | 9 | 63500 |  |  | 44500 | 70% | 2.08 | Both | 1187.5 | 4.75 | HRCU-A-CB (Split System: Heat Pump with Remote Outdoor Unit-Air-Source) | Yes
215677357 | Central Heat Pump | ARCOAIRE | H5H0V60*K*AAA* |  |  | EVD5X60M21A*+WALLCON | *80CTL0902120B* | 57000 |  |  | 18.5 | 9 | 63500 |  |  | 44500 | 70% | 2.08 | Both | 1187.5 | 4.75 | HRCU-A-CB (Split System: Heat Pump with Remote Outdoor Unit-Air-Source) | Yes
215677277 | Central Heat Pump | ARCOAIRE | H5H0V60*K*AAA* |  |  | EVM5X61M24A*+WALLCON | *97CMN1002122B* | 57500 |  |  | 18.5 | 9 | 64000 |  |  | 44500 | 70% | 2.08 | Both | 1197.5 | 4.79 | HRCU-A-CB (Split System: Heat Pump with Remote Outdoor Unit-Air-Source) | Yes
215677717 | Central Heat Pump | ARCOAIRE | H5H0V60*K*AAA* |  |  | EVD5X61M24A*+WALLCON | *97CMN1202422B* | 57500 |  |  | 18.5 | 9 | 64000 |  |  | 44500 | 70% | 2.08 | Both | 1197.5 | 4.79 | HRCU-A-CB (Split System: Heat Pump with Remote Outdoor Unit-Air-Source) | Yes
215677727 | Central Heat Pump | ARCOAIRE | H5H0V60*K*AAA* |  |  | EVD5X61M24A*+WALLCON | *96CTN1002122B* | 57500 |  |  | 18.5 | 9 | 64000 |  |  | 44500 | 70% | 2.08 | Both | 1197.5 | 4.79 | HRCU-A-CB (Split System: Heat Pump with Remote Outdoor Unit-Air-Source) | Yes
215677287 | Central Heat Pump | ARCOAIRE | H5H0V60*K*AAA* |  |  | EVM5X61M24A*+WALLCON | *97CMN1202422B* | 57500 |  |  | 18.5 | 9 | 64000 |  |  | 44500 | 70% | 2.08 | Both | 1197.5 | 4.79 | HRCU-A-CB (Split System: Heat Pump with Remote Outdoor Unit-Air-Source) | Yes
215677707 | Central Heat Pump | ARCOAIRE | H5H0V60*K*AAA* |  |  | EVD5X61M24A*+WALLCON | *97CMN1002122B* | 57500 |  |  | 18.5 | 9 | 64000 |  |  | 44500 | 70% | 2.08 | Both | 1197.5 | 4.79 | HRCU-A-CB (Split System: Heat Pump with Remote Outdoor Unit-Air-Source) | Yes
215683227 | Central Heat Pump | ARCOAIRE | H5H0V60*K*AAA* |  |  | EVD5X61M24A*+WALLCON | *97CTN1002122A* | 57500 |  |  | 18.5 | 9 | 64000 |  |  | 44500 | 70% | 2.08 | Both | 1197.5 | 4.79 | HRCU-A-CB (Split System: Heat Pump with Remote Outdoor Unit-Air-Source) | Yes
215682967 | Central Heat Pump | ARCOAIRE | H5H0V60*K*AAA* |  |  | EVM5X61M24A*+WALLCON | *97CTN1002122A* | 57500 |  |  | 18.5 | 9 | 64000 |  |  | 44500 | 70% | 2.08 | Both | 1197.5 | 4.79 | HRCU-A-CB (Split System: Heat Pump with Remote Outdoor Unit-Air-Source) | Yes
215677607 | Central Heat Pump | ARCOAIRE | H5H0V60*K*AAA* |  |  | EVD5X61M21A*+WALLCON | *95CSU1002122B* | 57500 |  |  | 18.5 | 9 | 64000 |  |  | 44500 | 70% | 2.1 | Both | 1197.5 | 4.79 | HRCU-A-CB (Split System: Heat Pump with Remote Outdoor Unit-Air-Source) | Yes
215677257 | Central Heat Pump | ARCOAIRE | H5H0V60*K*AAA* |  |  | EVM5X61M24A*+WALLCON | *95CSU1002122B* | 58000 |  |  | 18.5 | 9 | 64000 |  |  | 44500 | 70% | 2.1 | Both | 1207.5 | 4.83 | HRCU-A-CB (Split System: Heat Pump with Remote Outdoor Unit-Air-Source) | Yes
215676704 | Central Heat Pump | BRYANT HEATING AND COOLING SYSTEMS | 290VAN048**AA* |  |  | CVAVA6121XMA*+UI | 88*TB36045C17*** | 48000 |  |  | 18.5 | 9 | 50000 |  |  | 37600 | 75% | 1.98 | Both | 1000 | 4 | HRCU-A-CB (Split System: Heat Pump with Remote Outdoor Unit-Air-Source) | Yes
215677454 | Central Heat Pump | BRYANT HEATING AND COOLING SYSTEMS | 290VAN060**AA* |  |  | CVAVA6024XMA*+UI | 88*TB60090C21*** | 57000 |  |  | 18.5 | 9 | 63000 |  |  | 44000 | 70% | 2.08 | Both | 1187.5 | 4.75 | HRCU-A-CB (Split System: Heat Pump with Remote Outdoor Unit-Air-Source) | Yes
215677474 | Central Heat Pump | BRYANT HEATING AND COOLING SYSTEMS | 290VAN060**AA* |  |  | CVAVA6024XMA*+UI | 88*TB66135C24*** | 57000 |  |  | 18.5 | 9 | 63000 |  |  | 44000 | 70% | 2.08 | Both | 1187.5 | 4.75 | HRCU-A-CB (Split System: Heat Pump with Remote Outdoor Unit-Air-Source) | Yes
215677114 | Central Heat Pump | BRYANT HEATING AND COOLING SYSTEMS | 290VAN060**AA* |  |  | CVAMA6024XMA*+UI | 88*TB60090C21*** | 57000 |  |  | 18.5 | 9 | 63000 |  |  | 44000 | 70% | 2.08 | Both | 1187.5 | 4.75 | HRCU-A-CB (Split System: Heat Pump with Remote Outdoor Unit-Air-Source) | Yes
215677134 | Central Heat Pump | BRYANT HEATING AND COOLING SYSTEMS | 290VAN060**AA* |  |  | CVAMA6024XMA*+UI | 88*TB66135C24*** | 57000 |  |  | 18.5 | 9 | 63000 |  |  | 44000 | 70% | 2.08 | Both | 1187.5 | 4.75 | HRCU-A-CB (Split System: Heat Pump with Remote Outdoor Unit-Air-Source) | Yes
215677004 | Central Heat Pump | BRYANT HEATING AND COOLING SYSTEMS | 290VAN060**AA* |  |  | CVAMA6021XMA*+UI | 88*TB60090C21*** | 57000 |  |  | 18.5 | 9 | 63500 |  |  | 44500 | 70% | 2.08 | Both | 1187.5 | 4.75 | HRCU-A-CB (Split System: Heat Pump with Remote Outdoor Unit-Air-Source) | Yes
215677014 | Central Heat Pump | BRYANT HEATING AND COOLING SYSTEMS | 290VAN060**AA* |  |  | CVAMA6021XMA*+UI | 88*TB60110C21*** | 57000 |  |  | 18.5 | 9 | 63500 |  |  | 44500 | 70% | 2.08 | Both | 1187.5 | 4.75 | HRCU-A-CB (Split System: Heat Pump with Remote Outdoor Unit-Air-Source) | Yes
215677704 | Central Heat Pump | BRYANT HEATING AND COOLING SYSTEMS | 290VAN060**AA* |  |  | CVAVA6124XMA*+UI | 987MC66100C21*** | 57500 |  |  | 18.5 | 9 | 64000 |  |  | 44500 | 70% | 2.08 | Both | 1197.5 | 4.79 | HRCU-A-CB (Split System: Heat Pump with Remote Outdoor Unit-Air-Source) | Yes
215677284 | Central Heat Pump | BRYANT HEATING AND COOLING SYSTEMS | 290VAN060**AA* |  |  | CVAMA6124XMA*+UI | 987MC66120C24*** | 57500 |  |  | 18.5 | 9 | 64000 |  |  | 44500 | 70% | 2.08 | Both | 1197.5 | 4.79 | HRCU-A-CB (Split System: Heat Pump with Remote Outdoor Unit-Air-Source) | Yes
215677294 | Central Heat Pump | BRYANT HEATING AND COOLING SYSTEMS | 290VAN060**AA* |  |  | CVAMA6124XMA*+UI | 986TD66100C21*** | 57500 |  |  | 18.5 | 9 | 64000 |  |  | 44500 | 70% | 2.08 | Both | 1197.5 | 4.79 | HRCU-A-CB (Split System: Heat Pump with Remote Outdoor Unit-Air-Source) | Yes
215677714 | Central Heat Pump | BRYANT HEATING AND COOLING SYSTEMS | 290VAN060**AA* |  |  | CVAVA6124XMA*+UI | 987MC66120C24*** | 57500 |  |  | 18.5 | 9 | 64000 |  |  | 44500 | 70% | 2.08 | Both | 1197.5 | 4.79 | HRCU-A-CB (Split System: Heat Pump with Remote Outdoor Unit-Air-Source) | Yes
215677724 | Central Heat Pump | BRYANT HEATING AND COOLING SYSTEMS | 290VAN060**AA* |  |  | CVAVA6124XMA*+UI | 986TD66100C21*** | 57500 |  |  | 18.5 | 9 | 64000 |  |  | 44500 | 70% | 2.08 | Both | 1197.5 | 4.79 | HRCU-A-CB (Split System: Heat Pump with Remote Outdoor Unit-Air-Source) | Yes
215677274 | Central Heat Pump | BRYANT HEATING AND COOLING SYSTEMS | 290VAN060**AA* |  |  | CVAMA6124XMA*+UI | 987MC66100C21*** | 57500 |  |  | 18.5 | 9 | 64000 |  |  | 44500 | 70% | 2.08 | Both | 1197.5 | 4.79 | HRCU-A-CB (Split System: Heat Pump with Remote Outdoor Unit-Air-Source) | Yes
215677734 | Central Heat Pump | BRYANT HEATING AND COOLING SYSTEMS | 290VAN060**AA* |  |  | CVAVA6124XMA*+UI | 986TD66120C24*** | 57500 |  |  | 18.5 | 9 | 64000 |  |  | 44500 | 70% | 2.1 | Both | 1197.5 | 4.79 | HRCU-A-CB (Split System: Heat Pump with Remote Outdoor Unit-Air-Source) | Yes
215677113 | Central Heat Pump | CARRIER | 27VNA060A*030* |  |  | CVAMA6024XMA*+UI | 58TN*B090C21**20 | 57000 |  |  | 18.5 | 9 | 63000 |  |  | 44000 | 70% | 2.08 | Both | 1187.5 | 4.75 | HRCU-A-CB (Split System: Heat Pump with Remote Outdoor Unit-Air-Source) | Yes
215677133 | Central Heat Pump | CARRIER | 27VNA060A*030* |  |  | CVAMA6024XMA*+UI | 58TN*B135C24**22 | 57000 |  |  | 18.5 | 9 | 63000 |  |  | 44000 | 70% | 2.08 | Both | 1187.5 | 4.75 | HRCU-A-CB (Split System: Heat Pump with Remote Outdoor Unit-Air-Source) | Yes
215677123 | Central Heat Pump | CARRIER | 27VNA060A*030* |  |  | CVAMA6024XMA*+UI | 58TN*B110C21**20 | 57000 |  |  | 18.5 | 9 | 63000 |  |  | 44000 | 70% | 2.08 | Both | 1187.5 | 4.75 | HRCU-A-CB (Split System: Heat Pump with Remote Outdoor Unit-Air-Source) | Yes
215677463 | Central Heat Pump | CARRIER | 27VNA060A*030* |  |  | CVAVA6024XMA*+UI | 58TN*B110C21**20 | 57000 |  |  | 18.5 | 9 | 63000 |  |  | 44000 | 70% | 2.08 | Both | 1187.5 | 4.75 | HRCU-A-CB (Split System: Heat Pump with Remote Outdoor Unit-Air-Source) | Yes
215677473 | Central Heat Pump | CARRIER | 27VNA060A*030* |  |  | CVAVA6024XMA*+UI | 58TN*B135C24**22 | 57000 |  |  | 18.5 | 9 | 63000 |  |  | 44000 | 70% | 2.08 | Both | 1187.5 | 4.75 | HRCU-A-CB (Split System: Heat Pump with Remote Outdoor Unit-Air-Source) | Yes
215677453 | Central Heat Pump | CARRIER | 27VNA060A*030* |  |  | CVAVA6024XMA*+UI | 58TN*B090C21**20 | 57000 |  |  | 18.5 | 9 | 63000 |  |  | 44000 | 70% | 2.08 | Both | 1187.5 | 4.75 | HRCU-A-CB (Split System: Heat Pump with Remote Outdoor Unit-Air-Source) | Yes
215677363 | Central Heat Pump | CARRIER | 27VNA060A*030* |  |  | CVAVA6021XMA*+UI | 58TN*B110C21**20 | 57000 |  |  | 18.5 | 9 | 63500 |  |  | 44500 | 70% | 2.08 | Both | 1187.5 | 4.75 | HRCU-A-CB (Split System: Heat Pump with Remote Outdoor Unit-Air-Source) | Yes
215677353 | Central Heat Pump | CARRIER | 27VNA060A*030* |  |  | CVAVA6021XMA*+UI | 58TN*B090C21**20 | 57000 |  |  | 18.5 | 9 | 63500 |  |  | 44500 | 70% | 2.08 | Both | 1187.5 | 4.75 | HRCU-A-CB (Split System: Heat Pump with Remote Outdoor Unit-Air-Source) | Yes
215677013 | Central Heat Pump | CARRIER | 27VNA060A*030* |  |  | CVAMA6021XMA*+UI | 58TN*B110C21**20 | 57000 |  |  | 18.5 | 9 | 63500 |  |  | 44500 | 70% | 2.08 | Both | 1187.5 | 4.75 | HRCU-A-CB (Split System: Heat Pump with Remote Outdoor Unit-Air-Source) | Yes
215677283 | Central Heat Pump | CARRIER | 27VNA060A*030* |  |  | CVAMA6124XMA*+UI | 59MN7C120C24**22 | 57500 |  |  | 18.5 | 9 | 64000 |  |  | 44500 | 70% | 2.08 | Both | 1197.5 | 4.79 | HRCU-A-CB (Split System: Heat Pump with Remote Outdoor Unit-Air-Source) | Yes
215677713 | Central Heat Pump | CARRIER | 27VNA060A*030* |  |  | CVAVA6124XMA*+UI | 59MN7C120C24**22 | 57500 |  |  | 18.5 | 9 | 64000 |  |  | 44500 | 70% | 2.08 | Both | 1197.5 | 4.79 | HRCU-A-CB (Split System: Heat Pump with Remote Outdoor Unit-Air-Source) | Yes
215677293 | Central Heat Pump | CARRIER | 27VNA060A*030* |  |  | CVAMA6124XMA*+UI | 59TN6C100C21**22 | 57500 |  |  | 18.5 | 9 | 64000 |  |  | 44500 | 70% | 2.08 | Both | 1197.5 | 4.79 | HRCU-A-CB (Split System: Heat Pump with Remote Outdoor Unit-Air-Source) | Yes
215677273 | Central Heat Pump | CARRIER | 27VNA060A*030* |  |  | CVAMA6124XMA*+UI | 59MN7C100C21**22 | 57500 |  |  | 18.5 | 9 | 64000 |  |  | 44500 | 70% | 2.08 | Both | 1197.5 | 4.79 | HRCU-A-CB (Split System: Heat Pump with Remote Outdoor Unit-Air-Source) | Yes
215677703 | Central Heat Pump | CARRIER | 27VNA060A*030* |  |  | CVAVA6124XMA*+UI | 59MN7C100C21**22 | 57500 |  |  | 18.5 | 9 | 64000 |  |  | 44500 | 70% | 2.08 | Both | 1197.5 | 4.79 | HRCU-A-CB (Split System: Heat Pump with Remote Outdoor Unit-Air-Source) | Yes
215677723 | Central Heat Pump | CARRIER | 27VNA060A*030* |  |  | CVAVA6124XMA*+UI | 59TN6C100C21**22 | 57500 |  |  | 18.5 | 9 | 64000 |  |  | 44500 | 70% | 2.08 | Both | 1197.5 | 4.79 | HRCU-A-CB (Split System: Heat Pump with Remote Outdoor Unit-Air-Source) | Yes
215682963 | Central Heat Pump | CARRIER | 27VNA060A*030* |  |  | CVAMA6124XMA*+UI | 59TN7A100C21**22 | 57500 |  |  | 18.5 | 9 | 64000 |  |  | 44500 | 70% | 2.08 | Both | 1197.5 | 4.79 | HRCU-A-CB (Split System: Heat Pump with Remote Outdoor Unit-Air-Source) | Yes
215677733 | Central Heat Pump | CARRIER | 27VNA060A*030* |  |  | CVAVA6124XMA*+UI | 59TN6C120C24**22 | 57500 |  |  | 18.5 | 9 | 64000 |  |  | 44500 | 70% | 2.1 | Both | 1197.5 | 4.79 | HRCU-A-CB (Split System: Heat Pump with Remote Outdoor Unit-Air-Source) | Yes
215677603 | Central Heat Pump | CARRIER | 27VNA060A*030* |  |  | CVAVA6121XMA*+UI | 59CU5B100C21**22 | 57500 |  |  | 18.5 | 9 | 64000 |  |  | 44500 | 70% | 2.1 | Both | 1197.5 | 4.79 | HRCU-A-CB (Split System: Heat Pump with Remote Outdoor Unit-Air-Source) | Yes
215677253 | Central Heat Pump | CARRIER | 27VNA060A*030* |  |  | CVAMA6124XMA*+UI | 59CU5B100C21**22 | 58000 |  |  | 18.5 | 9 | 64000 |  |  | 44500 | 70% | 2.1 | Both | 1207.5 | 4.83 | HRCU-A-CB (Split System: Heat Pump with Remote Outdoor Unit-Air-Source) | Yes
215676708 | Central Heat Pump | COMFORTMAKER | C5H0V48*K*AAA* |  |  | EVD5X61M21A*+WALLCON | *80CTL0451712B* | 48000 |  |  | 18.5 | 9 | 50000 |  |  | 37600 | 75% | 1.98 | Both | 1000 | 4 | HRCU-A-CB (Split System: Heat Pump with Remote Outdoor Unit-Air-Source) | Yes
215677138 | Central Heat Pump | COMFORTMAKER | C5H0V60*K*AAA* |  |  | EVM5X60M24A*+WALLCON | *80CTL1352422B* | 57000 |  |  | 18.5 | 9 | 63000 |  |  | 44000 | 70% | 2.08 | Both | 1187.5 | 4.75 | HRCU-A-CB (Split System: Heat Pump with Remote Outdoor Unit-Air-Source) | Yes
215677118 | Central Heat Pump | COMFORTMAKER | C5H0V60*K*AAA* |  |  | EVM5X60M24A*+WALLCON | *80CTL0902120B* | 57000 |  |  | 18.5 | 9 | 63000 |  |  | 44000 | 70% | 2.08 | Both | 1187.5 | 4.75 | HRCU-A-CB (Split System: Heat Pump with Remote Outdoor Unit-Air-Source) | Yes
215677478 | Central Heat Pump | COMFORTMAKER | C5H0V60*K*AAA* |  |  | EVD5X60M24A*+WALLCON | *80CTL1352422B* | 57000 |  |  | 18.5 | 9 | 63000 |  |  | 44000 | 70% | 2.08 | Both | 1187.5 | 4.75 | HRCU-A-CB (Split System: Heat Pump with Remote Outdoor Unit-Air-Source) | Yes
215677128 | Central Heat Pump | COMFORTMAKER | C5H0V60*K*AAA* |  |  | EVM5X60M24A*+WALLCON | *80CTL1102120B* | 57000 |  |  | 18.5 | 9 | 63000 |  |  | 44000 | 70% | 2.08 | Both | 1187.5 | 4.75 | HRCU-A-CB (Split System: Heat Pump with Remote Outdoor Unit-Air-Source) | Yes
215677018 | Central Heat Pump | COMFORTMAKER | C5H0V60*K*AAA* |  |  | EVM5X60M21A*+WALLCON | *80CTL1102120B* | 57000 |  |  | 18.5 | 9 | 63500 |  |  | 44500 | 70% | 2.08 | Both | 1187.5 | 4.75 | HRCU-A-CB (Split System: Heat Pump with Remote Outdoor Unit-Air-Source) | Yes
215677008 | Central Heat Pump | COMFORTMAKER | C5H0V60*K*AAA* |  |  | EVM5X60M21A*+WALLCON | *80CTL0902120B* | 57000 |  |  | 18.5 | 9 | 63500 |  |  | 44500 | 70% | 2.08 | Both | 1187.5 | 4.75 | HRCU-A-CB (Split System: Heat Pump with Remote Outdoor Unit-Air-Source) | Yes
215677368 | Central Heat Pump | COMFORTMAKER | C5H0V60*K*AAA* |  |  | EVD5X60M21A*+WALLCON | *80CTL1102120B* | 57000 |  |  | 18.5 | 9 | 63500 |  |  | 44500 | 70% | 2.08 | Both | 1187.5 | 4.75 | HRCU-A-CB (Split System: Heat Pump with Remote Outdoor Unit-Air-Source) | Yes
215677288 | Central Heat Pump | COMFORTMAKER | C5H0V60*K*AAA* |  |  | EVM5X61M24A*+WALLCON | *97CMN1202422B* | 57500 |  |  | 18.5 | 9 | 64000 |  |  | 44500 | 70% | 2.08 | Both | 1197.5 | 4.79 | HRCU-A-CB (Split System: Heat Pump with Remote Outdoor Unit-Air-Source) | Yes
215677718 | Central Heat Pump | COMFORTMAKER | C5H0V60*K*AAA* |  |  | EVD5X61M24A*+WALLCON | *97CMN1202422B* | 57500 |  |  | 18.5 | 9 | 64000 |  |  | 44500 | 70% | 2.08 | Both | 1197.5 | 4.79 | HRCU-A-CB (Split System: Heat Pump with Remote Outdoor Unit-Air-Source) | Yes
215677278 | Central Heat Pump | COMFORTMAKER | C5H0V60*K*AAA* |  |  | EVM5X61M24A*+WALLCON | *97CMN1002122B* | 57500 |  |  | 18.5 | 9 | 64000 |  |  | 44500 | 70% | 2.08 | Both | 1197.5 | 4.79 | HRCU-A-CB (Split System: Heat Pump with Remote Outdoor Unit-Air-Source) | Yes
215677728 | Central Heat Pump | COMFORTMAKER | C5H0V60*K*AAA* |  |  | EVD5X61M24A*+WALLCON | *96CTN1002122B* | 57500 |  |  | 18.5 | 9 | 64000 |  |  | 44500 | 70% | 2.08 | Both | 1197.5 | 4.79 | HRCU-A-CB (Split System: Heat Pump with Remote Outdoor Unit-Air-Source) | Yes
215683228 | Central Heat Pump | COMFORTMAKER | C5H0V60*K*AAA* |  |  | EVD5X61M24A*+WALLCON | *97CTN1002122A* | 57500 |  |  | 18.5 | 9 | 64000 |  |  | 44500 | 70% | 2.08 | Both | 1197.5 | 4.79 | HRCU-A-CB (Split System: Heat Pump with Remote Outdoor Unit-Air-Source) | Yes
215682968 | Central Heat Pump | COMFORTMAKER | C5H0V60*K*AAA* |  |  | EVM5X61M24A*+WALLCON | *97CTN1002122A* | 57500 |  |  | 18.5 | 9 | 64000 |  |  | 44500 | 70% | 2.08 | Both | 1197.5 | 4.79 | HRCU-A-CB (Split System: Heat Pump with Remote Outdoor Unit-Air-Source) | Yes
215677708 | Central Heat Pump | COMFORTMAKER | C5H0V60*K*AAA* |  |  | EVD5X61M24A*+WALLCON | *97CMN1002122B* | 57500 |  |  | 18.5 | 9 | 64000 |  |  | 44500 | 70% | 2.08 | Both | 1197.5 | 4.79 | HRCU-A-CB (Split System: Heat Pump with Remote Outdoor Unit-Air-Source) | Yes
215677738 | Central Heat Pump | COMFORTMAKER | C5H0V60*K*AAA* |  |  | EVD5X61M24A*+WALLCON | *96CTN1202422B* | 57500 |  |  | 18.5 | 9 | 64000 |  |  | 44500 | 70% | 2.1 | Both | 1197.5 | 4.79 | HRCU-A-CB (Split System: Heat Pump with Remote Outdoor Unit-Air-Source) | Yes
215677608 | Central Heat Pump | COMFORTMAKER | C5H0V60*K*AAA* |  |  | EVD5X61M21A*+WALLCON | *95CSU1002122B* | 57500 |  |  | 18.5 | 9 | 64000 |  |  | 44500 | 70% | 2.1 | Both | 1197.5 | 4.79 | HRCU-A-CB (Split System: Heat Pump with Remote Outdoor Unit-Air-Source) | Yes
215677258 | Central Heat Pump | COMFORTMAKER | C5H0V60*K*AAA* |  |  | EVM5X61M24A*+WALLCON | *95CSU1002122B* | 58000 |  |  | 18.5 | 9 | 64000 |  |  | 44500 | 70% | 2.1 | Both | 1207.5 | 4.83 | HRCU-A-CB (Split System: Heat Pump with Remote Outdoor Unit-Air-Source) | Yes
215676709 | Central Heat Pump | DAY & NIGHT | C5H0V48*K*AAA* |  |  | EVD5X61M21A*+WALLCON | *80CTL0451712B* | 48000 |  |  | 18.5 | 9 | 50000 |  |  | 37600 | 75% | 1.98 | Both | 1000 | 4 | HRCU-A-CB (Split System: Heat Pump with Remote Outdoor Unit-Air-Source) | Yes
215677469 | Central Heat Pump | DAY & NIGHT | C5H0V60*K*AAA* |  |  | EVD5X60M24A*+WALLCON | *80CTL1102120B* | 57000 |  |  | 18.5 | 9 | 63000 |  |  | 44000 | 70% | 2.08 | Both | 1187.5 | 4.75 | HRCU-A-CB (Split System: Heat Pump with Remote Outdoor Unit-Air-Source) | Yes
215677139 | Central Heat Pump | DAY & NIGHT | C5H0V60*K*AAA* |  |  | EVM5X60M24A*+WALLCON | *80CTL1352422B* | 57000 |  |  | 18.5 | 9 | 63000 |  |  | 44000 | 70% | 2.08 | Both | 1187.5 | 4.75 | HRCU-A-CB (Split System: Heat Pump with Remote Outdoor Unit-Air-Source) | Yes
215677119 | Central Heat Pump | DAY & NIGHT | C5H0V60*K*AAA* |  |  | EVM5X60M24A*+WALLCON | *80CTL0902120B* | 57000 |  |  | 18.5 | 9 | 63000 |  |  | 44000 | 70% | 2.08 | Both | 1187.5 | 4.75 | HRCU-A-CB (Split System: Heat Pump with Remote Outdoor Unit-Air-Source) | Yes
215677479 | Central Heat Pump | DAY & NIGHT | C5H0V60*K*AAA* |  |  | EVD5X60M24A*+WALLCON | *80CTL1352422B* | 57000 |  |  | 18.5 | 9 | 63000 |  |  | 44000 | 70% | 2.08 | Both | 1187.5 | 4.75 | HRCU-A-CB (Split System: Heat Pump with Remote Outdoor Unit-Air-Source) | Yes
215677459 | Central Heat Pump | DAY & NIGHT | C5H0V60*K*AAA* |  |  | EVD5X60M24A*+WALLCON | *80CTL0902120B* | 57000 |  |  | 18.5 | 9 | 63000 |  |  | 44000 | 70% | 2.08 | Both | 1187.5 | 4.75 | HRCU-A-CB (Split System: Heat Pump with Remote Outdoor Unit-Air-Source) | Yes
215677019 | Central Heat Pump | DAY & NIGHT | C5H0V60*K*AAA* |  |  | EVM5X60M21A*+WALLCON | *80CTL1102120B* | 57000 |  |  | 18.5 | 9 | 63500 |  |  | 44500 | 70% | 2.08 | Both | 1187.5 | 4.75 | HRCU-A-CB (Split System: Heat Pump with Remote Outdoor Unit-Air-Source) | Yes
215677369 | Central Heat Pump | DAY & NIGHT | C5H0V60*K*AAA* |  |  | EVD5X60M21A*+WALLCON | *80CTL1102120B* | 57000 |  |  | 18.5 | 9 | 63500 |  |  | 44500 | 70% | 2.08 | Both | 1187.5 | 4.75 | HRCU-A-CB (Split System: Heat Pump with Remote Outdoor Unit-Air-Source) | Yes
215677359 | Central Heat Pump | DAY & NIGHT | C5H0V60*K*AAA* |  |  | EVD5X60M21A*+WALLCON | *80CTL0902120B* | 57000 |  |  | 18.5 | 9 | 63500 |  |  | 44500 | 70% | 2.08 | Both | 1187.5 | 4.75 | HRCU-A-CB (Split System: Heat Pump with Remote Outdoor Unit-Air-Source) | Yes
215677279 | Central Heat Pump | DAY & NIGHT | C5H0V60*K*AAA* |  |  | EVM5X61M24A*+WALLCON | *97CMN1002122B* | 57500 |  |  | 18.5 | 9 | 64000 |  |  | 44500 | 70% | 2.08 | Both | 1197.5 | 4.79 | HRCU-A-CB (Split System: Heat Pump with Remote Outdoor Unit-Air-Source) | Yes
215677729 | Central Heat Pump | DAY & NIGHT | C5H0V60*K*AAA* |  |  | EVD5X61M24A*+WALLCON | *96CTN1002122B* | 57500 |  |  | 18.5 | 9 | 64000 |  |  | 44500 | 70% | 2.08 | Both | 1197.5 | 4.79 | HRCU-A-CB (Split System: Heat Pump with Remote Outdoor Unit-Air-Source) | Yes
215677719 | Central Heat Pump | DAY & NIGHT | C5H0V60*K*AAA* |  |  | EVD5X61M24A*+WALLCON | *97CMN1202422B* | 57500 |  |  | 18.5 | 9 | 64000 |  |  | 44500 | 70% | 2.08 | Both | 1197.5 | 4.79 | HRCU-A-CB (Split System: Heat Pump with Remote Outdoor Unit-Air-Source) | Yes
215677289 | Central Heat Pump | DAY & NIGHT | C5H0V60*K*AAA* |  |  | EVM5X61M24A*+WALLCON | *97CMN1202422B* | 57500 |  |  | 18.5 | 9 | 64000 |  |  | 44500 | 70% | 2.08 | Both | 1197.5 | 4.79 | HRCU-A-CB (Split System: Heat Pump with Remote Outdoor Unit-Air-Source) | Yes
215677299 | Central Heat Pump | DAY & NIGHT | C5H0V60*K*AAA* |  |  | EVM5X61M24A*+WALLCON | *96CTN1002122B* | 57500 |  |  | 18.5 | 9 | 64000 |  |  | 44500 | 70% | 2.08 | Both | 1197.5 | 4.79 | HRCU-A-CB (Split System: Heat Pump with Remote Outdoor Unit-Air-Source) | Yes
215682969 | Central Heat Pump | DAY & NIGHT | C5H0V60*K*AAA* |  |  | EVM5X61M24A*+WALLCON | *97CTN1002122A* | 57500 |  |  | 18.5 | 9 | 64000 |  |  | 44500 | 70% | 2.08 | Both | 1197.5 | 4.79 | HRCU-A-CB (Split System: Heat Pump with Remote Outdoor Unit-Air-Source) | Yes
215677709 | Central Heat Pump | DAY & NIGHT | C5H0V60*K*AAA* |  |  | EVD5X61M24A*+WALLCON | *97CMN1002122B* | 57500 |  |  | 18.5 | 9 | 64000 |  |  | 44500 | 70% | 2.08 | Both | 1197.5 | 4.79 | HRCU-A-CB (Split System: Heat Pump with Remote Outdoor Unit-Air-Source) | Yes
215677739 | Central Heat Pump | DAY & NIGHT | C5H0V60*K*AAA* |  |  | EVD5X61M24A*+WALLCON | *96CTN1202422B* | 57500 |  |  | 18.5 | 9 | 64000 |  |  | 44500 | 70% | 2.1 | Both | 1197.5 | 4.79 | HRCU-A-CB (Split System: Heat Pump with Remote Outdoor Unit-Air-Source) | Yes
215677609 | Central Heat Pump | DAY & NIGHT | C5H0V60*K*AAA* |  |  | EVD5X61M21A*+WALLCON | *95CSU1002122B* | 57500 |  |  | 18.5 | 9 | 64000 |  |  | 44500 | 70% | 2.1 | Both | 1197.5 | 4.79 | HRCU-A-CB (Split System: Heat Pump with Remote Outdoor Unit-Air-Source) | Yes
215677259 | Central Heat Pump | DAY & NIGHT | C5H0V60*K*AAA* |  |  | EVM5X61M24A*+WALLCON | *95CSU1002122B* | 58000 |  |  | 18.5 | 9 | 64000 |  |  | 44500 | 70% | 2.1 | Both | 1207.5 | 4.83 | HRCU-A-CB (Split System: Heat Pump with Remote Outdoor Unit-Air-Source) | Yes
215677115 | Central Heat Pump | HEIL | H5H0V60*K*AAA* |  |  | EVM5X60M24A*+WALLCON | *80CTL0902120B* | 57000 |  |  | 18.5 | 9 | 63000 |  |  | 44000 | 70% | 2.08 | Both | 1187.5 | 4.75 | HRCU-A-CB (Split System: Heat Pump with Remote Outdoor Unit-Air-Source) | Yes
215677465 | Central Heat Pump | HEIL | H5H0V60*K*AAA* |  |  | EVD5X60M24A*+WALLCON | *80CTL1102120B* | 57000 |  |  | 18.5 | 9 | 63000 |  |  | 44000 | 70% | 2.08 | Both | 1187.5 | 4.75 | HRCU-A-CB (Split System: Heat Pump with Remote Outdoor Unit-Air-Source) | Yes
215677475 | Central Heat Pump | HEIL | H5H0V60*K*AAA* |  |  | EVD5X60M24A*+WALLCON | *80CTL1352422B* | 57000 |  |  | 18.5 | 9 | 63000 |  |  | 44000 | 70% | 2.08 | Both | 1187.5 | 4.75 | HRCU-A-CB (Split System: Heat Pump with Remote Outdoor Unit-Air-Source) | Yes
215677455 | Central Heat Pump | HEIL | H5H0V60*K*AAA* |  |  | EVD5X60M24A*+WALLCON | *80CTL0902120B* | 57000 |  |  | 18.5 | 9 | 63000 |  |  | 44000 | 70% | 2.08 | Both | 1187.5 | 4.75 | HRCU-A-CB (Split System: Heat Pump with Remote Outdoor Unit-Air-Source) | Yes
215677125 | Central Heat Pump | HEIL | H5H0V60*K*AAA* |  |  | EVM5X60M24A*+WALLCON | *80CTL1102120B* | 57000 |  |  | 18.5 | 9 | 63000 |  |  | 44000 | 70% | 2.08 | Both | 1187.5 | 4.75 | HRCU-A-CB (Split System: Heat Pump with Remote Outdoor Unit-Air-Source) | Yes
215677005 | Central Heat Pump | HEIL | H5H0V60*K*AAA* |  |  | EVM5X60M21A*+WALLCON | *80CTL0902120B* | 57000 |  |  | 18.5 | 9 | 63500 |  |  | 44500 | 70% | 2.08 | Both | 1187.5 | 4.75 | HRCU-A-CB (Split System: Heat Pump with Remote Outdoor Unit-Air-Source) | Yes
215677365 | Central Heat Pump | HEIL | H5H0V60*K*AAA* |  |  | EVD5X60M21A*+WALLCON | *80CTL1102120B* | 57000 |  |  | 18.5 | 9 | 63500 |  |  | 44500 | 70% | 2.08 | Both | 1187.5 | 4.75 | HRCU-A-CB (Split System: Heat Pump with Remote Outdoor Unit-Air-Source) | Yes
215677715 | Central Heat Pump | HEIL | H5H0V60*K*AAA* |  |  | EVD5X61M24A*+WALLCON | *97CMN1202422B* | 57500 |  |  | 18.5 | 9 | 64000 |  |  | 44500 | 70% | 2.08 | Both | 1197.5 | 4.79 | HRCU-A-CB (Split System: Heat Pump with Remote Outdoor Unit-Air-Source) | Yes
215677275 | Central Heat Pump | HEIL | H5H0V60*K*AAA* |  |  | EVM5X61M24A*+WALLCON | *97CMN1002122B* | 57500 |  |  | 18.5 | 9 | 64000 |  |  | 44500 | 70% | 2.08 | Both | 1197.5 | 4.79 | HRCU-A-CB (Split System: Heat Pump with Remote Outdoor Unit-Air-Source) | Yes
215677285 | Central Heat Pump | HEIL | H5H0V60*K*AAA* |  |  | EVM5X61M24A*+WALLCON | *97CMN1202422B* | 57500 |  |  | 18.5 | 9 | 64000 |  |  | 44500 | 70% | 2.08 | Both | 1197.5 | 4.79 | HRCU-A-CB (Split System: Heat Pump with Remote Outdoor Unit-Air-Source) | Yes
215682965 | Central Heat Pump | HEIL | H5H0V60*K*AAA* |  |  | EVM5X61M24A*+WALLCON | *97CTN1002122A* | 57500 |  |  | 18.5 | 9 | 64000 |  |  | 44500 | 70% | 2.08 | Both | 1197.5 | 4.79 | HRCU-A-CB (Split System: Heat Pump with Remote Outdoor Unit-Air-Source) | Yes
215683225 | Central Heat Pump | HEIL | H5H0V60*K*AAA* |  |  | EVD5X61M24A*+WALLCON | *97CTN1002122A* | 57500 |  |  | 18.5 | 9 | 64000 |  |  | 44500 | 70% | 2.08 | Both | 1197.5 | 4.79 | HRCU-A-CB (Split System: Heat Pump with Remote Outdoor Unit-Air-Source) | Yes
215677735 | Central Heat Pump | HEIL | H5H0V60*K*AAA* |  |  | EVD5X61M24A*+WALLCON | *96CTN1202422B* | 57500 |  |  | 18.5 | 9 | 64000 |  |  | 44500 | 70% | 2.1 | Both | 1197.5 | 4.79 | HRCU-A-CB (Split System: Heat Pump with Remote Outdoor Unit-Air-Source) | Yes
215677605 | Central Heat Pump | HEIL | H5H0V60*K*AAA* |  |  | EVD5X61M21A*+WALLCON | *95CSU1002122B* | 57500 |  |  | 18.5 | 9 | 64000 |  |  | 44500 | 70% | 2.1 | Both | 1197.5 | 4.79 | HRCU-A-CB (Split System: Heat Pump with Remote Outdoor Unit-Air-Source) | Yes
215676710 | Central Heat Pump | KEEPRITE | C5H0V48*K*AAA* |  |  | EVD5X61M21A*+WALLCON | *80CTL0451712B* | 48000 |  |  | 18.5 | 9 | 50000 |  |  | 37600 | 75% | 1.98 | Both | 1000 | 4 | HRCU-A-CB (Split System: Heat Pump with Remote Outdoor Unit-Air-Source) | Yes
215677120 | Central Heat Pump | KEEPRITE | C5H0V60*K*AAA* |  |  | EVM5X60M24A*+WALLCON | *80CTL0902120B* | 57000 |  |  | 18.5 | 9 | 63000 |  |  | 44000 | 70% | 2.08 | Both | 1187.5 | 4.75 | HRCU-A-CB (Split System: Heat Pump with Remote Outdoor Unit-Air-Source) | Yes
215677130 | Central Heat Pump | KEEPRITE | C5H0V60*K*AAA* |  |  | EVM5X60M24A*+WALLCON | *80CTL1102120B* | 57000 |  |  | 18.5 | 9 | 63000 |  |  | 44000 | 70% | 2.08 | Both | 1187.5 | 4.75 | HRCU-A-CB (Split System: Heat Pump with Remote Outdoor Unit-Air-Source) | Yes
215677140 | Central Heat Pump | KEEPRITE | C5H0V60*K*AAA* |  |  | EVM5X60M24A*+WALLCON | *80CTL1352422B* | 57000 |  |  | 18.5 | 9 | 63000 |  |  | 44000 | 70% | 2.08 | Both | 1187.5 | 4.75 | HRCU-A-CB (Split System: Heat Pump with Remote Outdoor Unit-Air-Source) | Yes
215677460 | Central Heat Pump | KEEPRITE | C5H0V60*K*AAA* |  |  | EVD5X60M24A*+WALLCON | *80CTL0902120B* | 57000 |  |  | 18.5 | 9 | 63000 |  |  | 44000 | 70% | 2.08 | Both | 1187.5 | 4.75 | HRCU-A-CB (Split System: Heat Pump with Remote Outdoor Unit-Air-Source) | Yes
215677480 | Central Heat Pump | KEEPRITE | C5H0V60*K*AAA* |  |  | EVD5X60M24A*+WALLCON | *80CTL1352422B* | 57000 |  |  | 18.5 | 9 | 63000 |  |  | 44000 | 70% | 2.08 | Both | 1187.5 | 4.75 | HRCU-A-CB (Split System: Heat Pump with Remote Outdoor Unit-Air-Source) | Yes
215677010 | Central Heat Pump | KEEPRITE | C5H0V60*K*AAA* |  |  | EVM5X60M21A*+WALLCON | *80CTL0902120B* | 57000 |  |  | 18.5 | 9 | 63500 |  |  | 44500 | 70% | 2.08 | Both | 1187.5 | 4.75 | HRCU-A-CB (Split System: Heat Pump with Remote Outdoor Unit-Air-Source) | Yes
215677020 | Central Heat Pump | KEEPRITE | C5H0V60*K*AAA* |  |  | EVM5X60M21A*+WALLCON | *80CTL1102120B* | 57000 |  |  | 18.5 | 9 | 63500 |  |  | 44500 | 70% | 2.08 | Both | 1187.5 | 4.75 | HRCU-A-CB (Split System: Heat Pump with Remote Outdoor Unit-Air-Source) | Yes
215677370 | Central Heat Pump | KEEPRITE | C5H0V60*K*AAA* |  |  | EVD5X60M21A*+WALLCON | *80CTL1102120B* | 57000 |  |  | 18.5 | 9 | 63500 |  |  | 44500 | 70% | 2.08 | Both | 1187.5 | 4.75 | HRCU-A-CB (Split System: Heat Pump with Remote Outdoor Unit-Air-Source) | Yes
215677360 | Central Heat Pump | KEEPRITE | C5H0V60*K*AAA* |  |  | EVD5X60M21A*+WALLCON | *80CTL0902120B* | 57000 |  |  | 18.5 | 9 | 63500 |  |  | 44500 | 70% | 2.08 | Both | 1187.5 | 4.75 | HRCU-A-CB (Split System: Heat Pump with Remote Outdoor Unit-Air-Source) | Yes
215677300 | Central Heat Pump | KEEPRITE | C5H0V60*K*AAA* |  |  | EVM5X61M24A*+WALLCON | *96CTN1002122B* | 57500 |  |  | 18.5 | 9 | 64000 |  |  | 44500 | 70% | 2.08 | Both | 1197.5 | 4.79 | HRCU-A-CB (Split System: Heat Pump with Remote Outdoor Unit-Air-Source) | Yes
215677280 | Central Heat Pump | KEEPRITE | C5H0V60*K*AAA* |  |  | EVM5X61M24A*+WALLCON | *97CMN1002122B* | 57500 |  |  | 18.5 | 9 | 64000 |  |  | 44500 | 70% | 2.08 | Both | 1197.5 | 4.79 | HRCU-A-CB (Split System: Heat Pump with Remote Outdoor Unit-Air-Source) | Yes
215677720 | Central Heat Pump | KEEPRITE | C5H0V60*K*AAA* |  |  | EVD5X61M24A*+WALLCON | *97CMN1202422B* | 57500 |  |  | 18.5 | 9 | 64000 |  |  | 44500 | 70% | 2.08 | Both | 1197.5 | 4.79 | HRCU-A-CB (Split System: Heat Pump with Remote Outdoor Unit-Air-Source) | Yes
215683230 | Central Heat Pump | KEEPRITE | C5H0V60*K*AAA* |  |  | EVD5X61M24A*+WALLCON | *97CTN1002122A* | 57500 |  |  | 18.5 | 9 | 64000 |  |  | 44500 | 70% | 2.08 | Both | 1197.5 | 4.79 | HRCU-A-CB (Split System: Heat Pump with Remote Outdoor Unit-Air-Source) | Yes
215677710 | Central Heat Pump | KEEPRITE | C5H0V60*K*AAA* |  |  | EVD5X61M24A*+WALLCON | *97CMN1002122B* | 57500 |  |  | 18.5 | 9 | 64000 |  |  | 44500 | 70% | 2.08 | Both | 1197.5 | 4.79 | HRCU-A-CB (Split System: Heat Pump with Remote Outdoor Unit-Air-Source) | Yes
215677740 | Central Heat Pump | KEEPRITE | C5H0V60*K*AAA* |  |  | EVD5X61M24A*+WALLCON | *96CTN1202422B* | 57500 |  |  | 18.5 | 9 | 64000 |  |  | 44500 | 70% | 2.1 | Both | 1197.5 | 4.79 | HRCU-A-CB (Split System: Heat Pump with Remote Outdoor Unit-Air-Source) | Yes
215676711 | Central Heat Pump | KENMORE | (C,H,T)5H0V48*K*AAA* |  |  | EVD5X61M21A*+WALLCON | *80CTL0451712B* | 48000 |  |  | 18.5 | 9 | 50000 |  |  | 37600 | 75% | 1.98 | Both | 1000 | 4 | HRCU-A-CB (Split System: Heat Pump with Remote Outdoor Unit-Air-Source) | Yes
215677121 | Central Heat Pump | KENMORE | (C,H,T)5H0V60*K*AAA* |  |  | EVM5X60M24A*+WALLCON | *80CTL0902120B* | 57000 |  |  | 18.5 | 9 | 63000 |  |  | 44000 | 70% | 2.08 | Both | 1187.5 | 4.75 | HRCU-A-CB (Split System: Heat Pump with Remote Outdoor Unit-Air-Source) | Yes
215677461 | Central Heat Pump | KENMORE | (C,H,T)5H0V60*K*AAA* |  |  | EVD5X60M24A*+WALLCON | *80CTL0902120B* | 57000 |  |  | 18.5 | 9 | 63000 |  |  | 44000 | 70% | 2.08 | Both | 1187.5 | 4.75 | HRCU-A-CB (Split System: Heat Pump with Remote Outdoor Unit-Air-Source) | Yes
215677141 | Central Heat Pump | KENMORE | (C,H,T)5H0V60*K*AAA* |  |  | EVM5X60M24A*+WALLCON | *80CTL1352422B* | 57000 |  |  | 18.5 | 9 | 63000 |  |  | 44000 | 70% | 2.08 | Both | 1187.5 | 4.75 | HRCU-A-CB (Split System: Heat Pump with Remote Outdoor Unit-Air-Source) | Yes
215677131 | Central Heat Pump | KENMORE | (C,H,T)5H0V60*K*AAA* |  |  | EVM5X60M24A*+WALLCON | *80CTL1102120B* | 57000 |  |  | 18.5 | 9 | 63000 |  |  | 44000 | 70% | 2.08 | Both | 1187.5 | 4.75 | HRCU-A-CB (Split System: Heat Pump with Remote Outdoor Unit-Air-Source) | Yes
215677471 | Central Heat Pump | KENMORE | (C,H,T)5H0V60*K*AAA* |  |  | EVD5X60M24A*+WALLCON | *80CTL1102120B* | 57000 |  |  | 18.5 | 9 | 63000 |  |  | 44000 | 70% | 2.08 | Both | 1187.5 | 4.75 | HRCU-A-CB (Split System: Heat Pump with Remote Outdoor Unit-Air-Source) | Yes
215677011 | Central Heat Pump | KENMORE | (C,H,T)5H0V60*K*AAA* |  |  | EVM5X60M21A*+WALLCON | *80CTL0902120B* | 57000 |  |  | 18.5 | 9 | 63500 |  |  | 44500 | 70% | 2.08 | Both | 1187.5 | 4.75 | HRCU-A-CB (Split System: Heat Pump with Remote Outdoor Unit-Air-Source) | Yes
215677021 | Central Heat Pump | KENMORE | (C,H,T)5H0V60*K*AAA* |  |  | EVM5X60M21A*+WALLCON | *80CTL1102120B* | 57000 |  |  | 18.5 | 9 | 63500 |  |  | 44500 | 70% | 2.08 | Both | 1187.5 | 4.75 | HRCU-A-CB (Split System: Heat Pump with Remote Outdoor Unit-Air-Source) | Yes
215677371 | Central Heat Pump | KENMORE | (C,H,T)5H0V60*K*AAA* |  |  | EVD5X60M21A*+WALLCON | *80CTL1102120B* | 57000 |  |  | 18.5 | 9 | 63500 |  |  | 44500 | 70% | 2.08 | Both | 1187.5 | 4.75 | HRCU-A-CB (Split System: Heat Pump with Remote Outdoor Unit-Air-Source) | Yes
215677731 | Central Heat Pump | KENMORE | (C,H,T)5H0V60*K*AAA* |  |  | EVD5X61M24A*+WALLCON | *96CTN1002122B* | 57500 |  |  | 18.5 | 9 | 64000 |  |  | 44500 | 70% | 2.08 | Both | 1197.5 | 4.79 | HRCU-A-CB (Split System: Heat Pump with Remote Outdoor Unit-Air-Source) | Yes
215677721 | Central Heat Pump | KENMORE | (C,H,T)5H0V60*K*AAA* |  |  | EVD5X61M24A*+WALLCON | *97CMN1202422B* | 57500 |  |  | 18.5 | 9 | 64000 |  |  | 44500 | 70% | 2.08 | Both | 1197.5 | 4.79 | HRCU-A-CB (Split System: Heat Pump with Remote Outdoor Unit-Air-Source) | Yes
215677301 | Central Heat Pump | KENMORE | (C,H,T)5H0V60*K*AAA* |  |  | EVM5X61M24A*+WALLCON | *96CTN1002122B* | 57500 |  |  | 18.5 | 9 | 64000 |  |  | 44500 | 70% | 2.08 | Both | 1197.5 | 4.79 | HRCU-A-CB (Split System: Heat Pump with Remote Outdoor Unit-Air-Source) | Yes
215677291 | Central Heat Pump | KENMORE | (C,H,T)5H0V60*K*AAA* |  |  | EVM5X61M24A*+WALLCON | *97CMN1202422B* | 57500 |  |  | 18.5 | 9 | 64000 |  |  | 44500 | 70% | 2.08 | Both | 1197.5 | 4.79 | HRCU-A-CB (Split System: Heat Pump with Remote Outdoor Unit-Air-Source) | Yes
215682971 | Central Heat Pump | KENMORE | (C,H,T)5H0V60*K*AAA* |  |  | EVM5X61M24A*+WALLCON | *97CTN1002122A* | 57500 |  |  | 18.5 | 9 | 64000 |  |  | 44500 | 70% | 2.08 | Both | 1197.5 | 4.79 | HRCU-A-CB (Split System: Heat Pump with Remote Outdoor Unit-Air-Source) | Yes
215677711 | Central Heat Pump | KENMORE | (C,H,T)5H0V60*K*AAA* |  |  | EVD5X61M24A*+WALLCON | *97CMN1002122B* | 57500 |  |  | 18.5 | 9 | 64000 |  |  | 44500 | 70% | 2.08 | Both | 1197.5 | 4.79 | HRCU-A-CB (Split System: Heat Pump with Remote Outdoor Unit-Air-Source) | Yes
215677741 | Central Heat Pump | KENMORE | (C,H,T)5H0V60*K*AAA* |  |  | EVD5X61M24A*+WALLCON | *96CTN1202422B* | 57500 |  |  | 18.5 | 9 | 64000 |  |  | 44500 | 70% | 2.1 | Both | 1197.5 | 4.79 | HRCU-A-CB (Split System: Heat Pump with Remote Outdoor Unit-Air-Source) | Yes
215677261 | Central Heat Pump | KENMORE | (C,H,T)5H0V60*K*AAA* |  |  | EVM5X61M24A*+WALLCON | *95CSU1002122B* | 58000 |  |  | 18.5 | 9 | 64000 |  |  | 44500 | 70% | 2.1 | Both | 1207.5 | 4.83 | HRCU-A-CB (Split System: Heat Pump with Remote Outdoor Unit-Air-Source) | Yes
215676712 | Central Heat Pump | TEMPSTAR | T5H0V48*K*AAA* |  |  | EVD5X61M21A*+WALLCON | *80CTL0451712B* | 48000 |  |  | 18.5 | 9 | 50000 |  |  | 37600 | 75% | 1.98 | Both | 1000 | 4 | HRCU-A-CB (Split System: Heat Pump with Remote Outdoor Unit-Air-Source) | Yes
215677462 | Central Heat Pump | TEMPSTAR | T5H0V60*K*AAA* |  |  | EVD5X60M24A*+WALLCON | *80CTL0902120B* | 57000 |  |  | 18.5 | 9 | 63000 |  |  | 44000 | 70% | 2.08 | Both | 1187.5 | 4.75 | HRCU-A-CB (Split System: Heat Pump with Remote Outdoor Unit-Air-Source) | Yes
215677472 | Central Heat Pump | TEMPSTAR | T5H0V60*K*AAA* |  |  | EVD5X60M24A*+WALLCON | *80CTL1102120B* | 57000 |  |  | 18.5 | 9 | 63000 |  |  | 44000 | 70% | 2.08 | Both | 1187.5 | 4.75 | HRCU-A-CB (Split System: Heat Pump with Remote Outdoor Unit-Air-Source) | Yes
215677122 | Central Heat Pump | TEMPSTAR | T5H0V60*K*AAA* |  |  | EVM5X60M24A*+WALLCON | *80CTL0902120B* | 57000 |  |  | 18.5 | 9 | 63000 |  |  | 44000 | 70% | 2.08 | Both | 1187.5 | 4.75 | HRCU-A-CB (Split System: Heat Pump with Remote Outdoor Unit-Air-Source) | Yes
215677142 | Central Heat Pump | TEMPSTAR | T5H0V60*K*AAA* |  |  | EVM5X60M24A*+WALLCON | *80CTL1352422B* | 57000 |  |  | 18.5 | 9 | 63000 |  |  | 44000 | 70% | 2.08 | Both | 1187.5 | 4.75 | HRCU-A-CB (Split System: Heat Pump with Remote Outdoor Unit-Air-Source) | Yes
215677482 | Central Heat Pump | TEMPSTAR | T5H0V60*K*AAA* |  |  | EVD5X60M24A*+WALLCON | *80CTL1352422B* | 57000 |  |  | 18.5 | 9 | 63000 |  |  | 44000 | 70% | 2.08 | Both | 1187.5 | 4.75 | HRCU-A-CB (Split System: Heat Pump with Remote Outdoor Unit-Air-Source) | Yes
215677372 | Central Heat Pump | TEMPSTAR | T5H0V60*K*AAA* |  |  | EVD5X60M21A*+WALLCON | *80CTL1102120B* | 57000 |  |  | 18.5 | 9 | 63500 |  |  | 44500 | 70% | 2.08 | Both | 1187.5 | 4.75 | HRCU-A-CB (Split System: Heat Pump with Remote Outdoor Unit-Air-Source) | Yes
215677022 | Central Heat Pump | TEMPSTAR | T5H0V60*K*AAA* |  |  | EVM5X60M21A*+WALLCON | *80CTL1102120B* | 57000 |  |  | 18.5 | 9 | 63500 |  |  | 44500 | 70% | 2.08 | Both | 1187.5 | 4.75 | HRCU-A-CB (Split System: Heat Pump with Remote Outdoor Unit-Air-Source) | Yes
215677362 | Central Heat Pump | TEMPSTAR | T5H0V60*K*AAA* |  |  | EVD5X60M21A*+WALLCON | *80CTL0902120B* | 57000 |  |  | 18.5 | 9 | 63500 |  |  | 44500 | 70% | 2.08 | Both | 1187.5 | 4.75 | HRCU-A-CB (Split System: Heat Pump with Remote Outdoor Unit-Air-Source) | Yes
215677302 | Central Heat Pump | TEMPSTAR | T5H0V60*K*AAA* |  |  | EVM5X61M24A*+WALLCON | *96CTN1002122B* | 57500 |  |  | 18.5 | 9 | 64000 |  |  | 44500 | 70% | 2.08 | Both | 1197.5 | 4.79 | HRCU-A-CB (Split System: Heat Pump with Remote Outdoor Unit-Air-Source) | Yes
215677292 | Central Heat Pump | TEMPSTAR | T5H0V60*K*AAA* |  |  | EVM5X61M24A*+WALLCON | *97CMN1202422B* | 57500 |  |  | 18.5 | 9 | 64000 |  |  | 44500 | 70% | 2.08 | Both | 1197.5 | 4.79 | HRCU-A-CB (Split System: Heat Pump with Remote Outdoor Unit-Air-Source) | Yes
215677282 | Central Heat Pump | TEMPSTAR | T5H0V60*K*AAA* |  |  | EVM5X61M24A*+WALLCON | *97CMN1002122B* | 57500 |  |  | 18.5 | 9 | 64000 |  |  | 44500 | 70% | 2.08 | Both | 1197.5 | 4.79 | HRCU-A-CB (Split System: Heat Pump with Remote Outdoor Unit-Air-Source) | Yes
215677712 | Central Heat Pump | TEMPSTAR | T5H0V60*K*AAA* |  |  | EVD5X61M24A*+WALLCON | *97CMN1002122B* | 57500 |  |  | 18.5 | 9 | 64000 |  |  | 44500 | 70% | 2.08 | Both | 1197.5 | 4.79 | HRCU-A-CB (Split System: Heat Pump with Remote Outdoor Unit-Air-Source) | Yes
215677732 | Central Heat Pump | TEMPSTAR | T5H0V60*K*AAA* |  |  | EVD5X61M24A*+WALLCON | *96CTN1002122B* | 57500 |  |  | 18.5 | 9 | 64000 |  |  | 44500 | 70% | 2.08 | Both | 1197.5 | 4.79 | HRCU-A-CB (Split System: Heat Pump with Remote Outdoor Unit-Air-Source) | Yes
215683232 | Central Heat Pump | TEMPSTAR | T5H0V60*K*AAA* |  |  | EVD5X61M24A*+WALLCON | *97CTN1002122A* | 57500 |  |  | 18.5 | 9 | 64000 |  |  | 44500 | 70% | 2.08 | Both | 1197.5 | 4.79 | HRCU-A-CB (Split System: Heat Pump with Remote Outdoor Unit-Air-Source) | Yes
215682972 | Central Heat Pump | TEMPSTAR | T5H0V60*K*AAA* |  |  | EVM5X61M24A*+WALLCON | *97CTN1002122A* | 57500 |  |  | 18.5 | 9 | 64000 |  |  | 44500 | 70% | 2.08 | Both | 1197.5 | 4.79 | HRCU-A-CB (Split System: Heat Pump with Remote Outdoor Unit-Air-Source) | Yes
215677612 | Central Heat Pump | TEMPSTAR | T5H0V60*K*AAA* |  |  | EVD5X61M21A*+WALLCON | *95CSU1002122B* | 57500 |  |  | 18.5 | 9 | 64000 |  |  | 44500 | 70% | 2.1 | Both | 1197.5 | 4.79 | HRCU-A-CB (Split System: Heat Pump with Remote Outdoor Unit-Air-Source) | Yes
215677262 | Central Heat Pump | TEMPSTAR | T5H0V60*K*AAA* |  |  | EVM5X61M24A*+WALLCON | *95CSU1002122B* | 58000 |  |  | 18.5 | 9 | 64000 |  |  | 44500 | 70% | 2.1 | Both | 1207.5 | 4.83 | HRCU-A-CB (Split System: Heat Pump with Remote Outdoor Unit-Air-Source) | Yes
216634094 | Central Heat Pump | ACIQ | H5H0V60*K*AAA* |  |  | EVD5X61M21A*+WALLCON | *80CTL0902120B* | 57500 |  |  | 19 | 9 | 64000 |  |  | 44500 | 70% | 2.08 | Both | 1197.5 | 4.79 | HRCU-A-CB (Split System: Heat Pump with Remote Outdoor Unit-Air-Source) | Yes
216634059 | Central Heat Pump | ACIQ | H5H0V60*K*AAA* |  |  | EVM5X61M24A*+WALLCON | *80CTL0902120B* | 58000 |  |  | 19 | 9 | 64000 |  |  | 44500 | 70% | 2.08 | Both | 1207.5 | 4.83 | HRCU-A-CB (Split System: Heat Pump with Remote Outdoor Unit-Air-Source) | Yes
216634659 | Central Heat Pump | ACIQ | H5H0V60*K*AAA* |  |  | EVD5X61M24A*+WALLCON | *97CTN1202422A* | 57500 |  |  | 19 | 9 | 64000 |  |  | 44500 | 70% | 2.1 | Both | 1197.5 | 4.79 | HRCU-A-CB (Split System: Heat Pump with Remote Outdoor Unit-Air-Source) | Yes
216634102 | Central Heat Pump | ACIQ | H5H0V60*K*AAA* |  |  | EVD5X61M24A*+WALLCON | *80CTL1102120B* | 58000 |  |  | 19 | 9 | 64000 |  |  | 44500 | 70% | 2.1 | Both | 1207.5 | 4.83 | HRCU-A-CB (Split System: Heat Pump with Remote Outdoor Unit-Air-Source) | Yes
216634633 | Central Heat Pump | ACIQ | H5H0V60*K*AAA* |  |  | EVM5X61M24A*+WALLCON | *97CTN1202422A* | 58000 |  |  | 19 | 9 | 64000 |  |  | 44500 | 70% | 2.1 | Both | 1207.5 | 4.83 | HRCU-A-CB (Split System: Heat Pump with Remote Outdoor Unit-Air-Source) | Yes
215677236 | Central Heat Pump | AIRQUEST | H5H0V60*K*AAA* |  |  | EVM5X61M24A*+WALLCON | *80CTL0902120B* | 58000 |  |  | 19 | 9 | 64000 |  |  | 44500 | 70% | 2.08 | Both | 1207.5 | 4.83 | HRCU-A-CB (Split System: Heat Pump with Remote Outdoor Unit-Air-Source) | Yes
215683236 | Central Heat Pump | AIRQUEST | H5H0V60*K*AAA* |  |  | EVD5X61M24A*+WALLCON | *97CTN1202422A* | 57500 |  |  | 19 | 9 | 64000 |  |  | 44500 | 70% | 2.1 | Both | 1197.5 | 4.79 | HRCU-A-CB (Split System: Heat Pump with Remote Outdoor Unit-Air-Source) | Yes
215677306 | Central Heat Pump | AIRQUEST | H5H0V60*K*AAA* |  |  | EVM5X61M24A*+WALLCON | *96CTN1202422B* | 57500 |  |  | 19 | 9 | 64000 |  |  | 44500 | 70% | 2.1 | Both | 1197.5 | 4.79 | HRCU-A-CB (Split System: Heat Pump with Remote Outdoor Unit-Air-Source) | Yes
215677666 | Central Heat Pump | AIRQUEST | H5H0V60*K*AAA* |  |  | EVD5X61M24A*+WALLCON | *80CTL1102120B* | 58000 |  |  | 19 | 9 | 64000 |  |  | 44500 | 70% | 2.1 | Both | 1207.5 | 4.83 | HRCU-A-CB (Split System: Heat Pump with Remote Outdoor Unit-Air-Source) | Yes
215677656 | Central Heat Pump | AIRQUEST | H5H0V60*K*AAA* |  |  | EVD5X61M24A*+WALLCON | *80CTL0902120B* | 58000 |  |  | 19 | 9 | 64000 |  |  | 44500 | 70% | 2.1 | Both | 1207.5 | 4.83 | HRCU-A-CB (Split System: Heat Pump with Remote Outdoor Unit-Air-Source) | Yes
215682976 | Central Heat Pump | AIRQUEST | H5H0V60*K*AAA* |  |  | EVM5X61M24A*+WALLCON | *97CTN1202422A* | 58000 |  |  | 19 | 9 | 64000 |  |  | 44500 | 70% | 2.1 | Both | 1207.5 | 4.83 | HRCU-A-CB (Split System: Heat Pump with Remote Outdoor Unit-Air-Source) | Yes
215677587 | Central Heat Pump | ARCOAIRE | H5H0V60*K*AAA* |  |  | EVD5X61M21A*+WALLCON | *80CTL0902120B* | 57500 |  |  | 19 | 9 | 64000 |  |  | 44500 | 70% | 2.08 | Both | 1197.5 | 4.79 | HRCU-A-CB (Split System: Heat Pump with Remote Outdoor Unit-Air-Source) | Yes
215677237 | Central Heat Pump | ARCOAIRE | H5H0V60*K*AAA* |  |  | EVM5X61M24A*+WALLCON | *80CTL0902120B* | 58000 |  |  | 19 | 9 | 64000 |  |  | 44500 | 70% | 2.08 | Both | 1207.5 | 4.83 | HRCU-A-CB (Split System: Heat Pump with Remote Outdoor Unit-Air-Source) | Yes
215683237 | Central Heat Pump | ARCOAIRE | H5H0V60*K*AAA* |  |  | EVD5X61M24A*+WALLCON | *97CTN1202422A* | 57500 |  |  | 19 | 9 | 64000 |  |  | 44500 | 70% | 2.1 | Both | 1197.5 | 4.79 | HRCU-A-CB (Split System: Heat Pump with Remote Outdoor Unit-Air-Source) | Yes
215682977 | Central Heat Pump | ARCOAIRE | H5H0V60*K*AAA* |  |  | EVM5X61M24A*+WALLCON | *97CTN1202422A* | 58000 |  |  | 19 | 9 | 64000 |  |  | 44500 | 70% | 2.1 | Both | 1207.5 | 4.83 | HRCU-A-CB (Split System: Heat Pump with Remote Outdoor Unit-Air-Source) | Yes
215677584 | Central Heat Pump | BRYANT HEATING AND COOLING SYSTEMS | 290VAN060**AA* |  |  | CVAVA6121XMA*+UI | 88*TB60090C21*** | 57500 |  |  | 19 | 9 | 64000 |  |  | 44500 | 70% | 2.08 | Both | 1197.5 | 4.79 | HRCU-A-CB (Split System: Heat Pump with Remote Outdoor Unit-Air-Source) | Yes
215677304 | Central Heat Pump | BRYANT HEATING AND COOLING SYSTEMS | 290VAN060**AA* |  |  | CVAMA6124XMA*+UI | 986TD66120C24*** | 57500 |  |  | 19 | 9 | 64000 |  |  | 44500 | 70% | 2.1 | Both | 1197.5 | 4.79 | HRCU-A-CB (Split System: Heat Pump with Remote Outdoor Unit-Air-Source) | Yes
215683234 | Central Heat Pump | BRYANT HEATING AND COOLING SYSTEMS | 290VAN060**AA* |  |  | CVAVA6124XMA*+UI | 987TA66120C24*** | 57500 |  |  | 19 | 9 | 64000 |  |  | 44500 | 70% | 2.1 | Both | 1197.5 | 4.79 | HRCU-A-CB (Split System: Heat Pump with Remote Outdoor Unit-Air-Source) | Yes
215677664 | Central Heat Pump | BRYANT HEATING AND COOLING SYSTEMS | 290VAN060**AA* |  |  | CVAVA6124XMA*+UI | 88*TB60110C21*** | 58000 |  |  | 19 | 9 | 64000 |  |  | 44500 | 70% | 2.1 | Both | 1207.5 | 4.83 | HRCU-A-CB (Split System: Heat Pump with Remote Outdoor Unit-Air-Source) | Yes
215677654 | Central Heat Pump | BRYANT HEATING AND COOLING SYSTEMS | 290VAN060**AA* |  |  | CVAVA6124XMA*+UI | 88*TB60090C21*** | 58000 |  |  | 19 | 9 | 64000 |  |  | 44500 | 70% | 2.1 | Both | 1207.5 | 4.83 | HRCU-A-CB (Split System: Heat Pump with Remote Outdoor Unit-Air-Source) | Yes
215682974 | Central Heat Pump | BRYANT HEATING AND COOLING SYSTEMS | 290VAN060**AA* |  |  | CVAMA6124XMA*+UI | 987TA66120C24*** | 58000 |  |  | 19 | 9 | 64000 |  |  | 44500 | 70% | 2.1 | Both | 1207.5 | 4.83 | HRCU-A-CB (Split System: Heat Pump with Remote Outdoor Unit-Air-Source) | Yes
215677583 | Central Heat Pump | CARRIER | 27VNA060A*030* |  |  | CVAVA6121XMA*+UI | 58TN*B090C21**20 | 57500 |  |  | 19 | 9 | 64000 |  |  | 44500 | 70% | 2.08 | Both | 1197.5 | 4.79 | HRCU-A-CB (Split System: Heat Pump with Remote Outdoor Unit-Air-Source) | Yes
215677233 | Central Heat Pump | CARRIER | 27VNA060A*030* |  |  | CVAMA6124XMA*+UI | 58TN*B090C21**20 | 58000 |  |  | 19 | 9 | 64000 |  |  | 44500 | 70% | 2.08 | Both | 1207.5 | 4.83 | HRCU-A-CB (Split System: Heat Pump with Remote Outdoor Unit-Air-Source) | Yes
215677303 | Central Heat Pump | CARRIER | 27VNA060A*030* |  |  | CVAMA6124XMA*+UI | 59TN6C120C24**22 | 57500 |  |  | 19 | 9 | 64000 |  |  | 44500 | 70% | 2.1 | Both | 1197.5 | 4.79 | HRCU-A-CB (Split System: Heat Pump with Remote Outdoor Unit-Air-Source) | Yes
215677663 | Central Heat Pump | CARRIER | 27VNA060A*030* |  |  | CVAVA6124XMA*+UI | 58TN*B110C21**20 | 58000 |  |  | 19 | 9 | 64000 |  |  | 44500 | 70% | 2.1 | Both | 1207.5 | 4.83 | HRCU-A-CB (Split System: Heat Pump with Remote Outdoor Unit-Air-Source) | Yes
215682973 | Central Heat Pump | CARRIER | 27VNA060A*030* |  |  | CVAMA6124XMA*+UI | 59TN7A120C24**22 | 58000 |  |  | 19 | 9 | 64000 |  |  | 44500 | 70% | 2.1 | Both | 1207.5 | 4.83 | HRCU-A-CB (Split System: Heat Pump with Remote Outdoor Unit-Air-Source) | Yes
215677588 | Central Heat Pump | COMFORTMAKER | C5H0V60*K*AAA* |  |  | EVD5X61M21A*+WALLCON | *80CTL0902120B* | 57500 |  |  | 19 | 9 | 64000 |  |  | 44500 | 70% | 2.08 | Both | 1197.5 | 4.79 | HRCU-A-CB (Split System: Heat Pump with Remote Outdoor Unit-Air-Source) | Yes
215677238 | Central Heat Pump | COMFORTMAKER | C5H0V60*K*AAA* |  |  | EVM5X61M24A*+WALLCON | *80CTL0902120B* | 58000 |  |  | 19 | 9 | 64000 |  |  | 44500 | 70% | 2.08 | Both | 1207.5 | 4.83 | HRCU-A-CB (Split System: Heat Pump with Remote Outdoor Unit-Air-Source) | Yes
215677308 | Central Heat Pump | COMFORTMAKER | C5H0V60*K*AAA* |  |  | EVM5X61M24A*+WALLCON | *96CTN1202422B* | 57500 |  |  | 19 | 9 | 64000 |  |  | 44500 | 70% | 2.1 | Both | 1197.5 | 4.79 | HRCU-A-CB (Split System: Heat Pump with Remote Outdoor Unit-Air-Source) | Yes
215683238 | Central Heat Pump | COMFORTMAKER | C5H0V60*K*AAA* |  |  | EVD5X61M24A*+WALLCON | *97CTN1202422A* | 57500 |  |  | 19 | 9 | 64000 |  |  | 44500 | 70% | 2.1 | Both | 1197.5 | 4.79 | HRCU-A-CB (Split System: Heat Pump with Remote Outdoor Unit-Air-Source) | Yes
215677658 | Central Heat Pump | COMFORTMAKER | C5H0V60*K*AAA* |  |  | EVD5X61M24A*+WALLCON | *80CTL0902120B* | 58000 |  |  | 19 | 9 | 64000 |  |  | 44500 | 70% | 2.1 | Both | 1207.5 | 4.83 | HRCU-A-CB (Split System: Heat Pump with Remote Outdoor Unit-Air-Source) | Yes
215682978 | Central Heat Pump | COMFORTMAKER | C5H0V60*K*AAA* |  |  | EVM5X61M24A*+WALLCON | *97CTN1202422A* | 58000 |  |  | 19 | 9 | 64000 |  |  | 44500 | 70% | 2.1 | Both | 1207.5 | 4.83 | HRCU-A-CB (Split System: Heat Pump with Remote Outdoor Unit-Air-Source) | Yes
215677589 | Central Heat Pump | DAY & NIGHT | C5H0V60*K*AAA* |  |  | EVD5X61M21A*+WALLCON | *80CTL0902120B* | 57500 |  |  | 19 | 9 | 64000 |  |  | 44500 | 70% | 2.08 | Both | 1197.5 | 4.79 | HRCU-A-CB (Split System: Heat Pump with Remote Outdoor Unit-Air-Source) | Yes
215677239 | Central Heat Pump | DAY & NIGHT | C5H0V60*K*AAA* |  |  | EVM5X61M24A*+WALLCON | *80CTL0902120B* | 58000 |  |  | 19 | 9 | 64000 |  |  | 44500 | 70% | 2.08 | Both | 1207.5 | 4.83 | HRCU-A-CB (Split System: Heat Pump with Remote Outdoor Unit-Air-Source) | Yes
215683239 | Central Heat Pump | DAY & NIGHT | C5H0V60*K*AAA* |  |  | EVD5X61M24A*+WALLCON | *97CTN1202422A* | 57500 |  |  | 19 | 9 | 64000 |  |  | 44500 | 70% | 2.1 | Both | 1197.5 | 4.79 | HRCU-A-CB (Split System: Heat Pump with Remote Outdoor Unit-Air-Source) | Yes
215677309 | Central Heat Pump | DAY & NIGHT | C5H0V60*K*AAA* |  |  | EVM5X61M24A*+WALLCON | *96CTN1202422B* | 57500 |  |  | 19 | 9 | 64000 |  |  | 44500 | 70% | 2.1 | Both | 1197.5 | 4.79 | HRCU-A-CB (Split System: Heat Pump with Remote Outdoor Unit-Air-Source) | Yes
215682979 | Central Heat Pump | DAY & NIGHT | C5H0V60*K*AAA* |  |  | EVM5X61M24A*+WALLCON | *97CTN1202422A* | 58000 |  |  | 19 | 9 | 64000 |  |  | 44500 | 70% | 2.1 | Both | 1207.5 | 4.83 | HRCU-A-CB (Split System: Heat Pump with Remote Outdoor Unit-Air-Source) | Yes
215677669 | Central Heat Pump | DAY & NIGHT | C5H0V60*K*AAA* |  |  | EVD5X61M24A*+WALLCON | *80CTL1102120B* | 58000 |  |  | 19 | 9 | 64000 |  |  | 44500 | 70% | 2.1 | Both | 1207.5 | 4.83 | HRCU-A-CB (Split System: Heat Pump with Remote Outdoor Unit-Air-Source) | Yes
215677585 | Central Heat Pump | HEIL | H5H0V60*K*AAA* |  |  | EVD5X61M21A*+WALLCON | *80CTL0902120B* | 57500 |  |  | 19 | 9 | 64000 |  |  | 44500 | 70% | 2.08 | Both | 1197.5 | 4.79 | HRCU-A-CB (Split System: Heat Pump with Remote Outdoor Unit-Air-Source) | Yes
215677235 | Central Heat Pump | HEIL | H5H0V60*K*AAA* |  |  | EVM5X61M24A*+WALLCON | *80CTL0902120B* | 58000 |  |  | 19 | 9 | 64000 |  |  | 44500 | 70% | 2.08 | Both | 1207.5 | 4.83 | HRCU-A-CB (Split System: Heat Pump with Remote Outdoor Unit-Air-Source) | Yes
215677305 | Central Heat Pump | HEIL | H5H0V60*K*AAA* |  |  | EVM5X61M24A*+WALLCON | *96CTN1202422B* | 57500 |  |  | 19 | 9 | 64000 |  |  | 44500 | 70% | 2.1 | Both | 1197.5 | 4.79 | HRCU-A-CB (Split System: Heat Pump with Remote Outdoor Unit-Air-Source) | Yes
215677665 | Central Heat Pump | HEIL | H5H0V60*K*AAA* |  |  | EVD5X61M24A*+WALLCON | *80CTL1102120B* | 58000 |  |  | 19 | 9 | 64000 |  |  | 44500 | 70% | 2.1 | Both | 1207.5 | 4.83 | HRCU-A-CB (Split System: Heat Pump with Remote Outdoor Unit-Air-Source) | Yes
215677655 | Central Heat Pump | HEIL | H5H0V60*K*AAA* |  |  | EVD5X61M24A*+WALLCON | *80CTL0902120B* | 58000 |  |  | 19 | 9 | 64000 |  |  | 44500 | 70% | 2.1 | Both | 1207.5 | 4.83 | HRCU-A-CB (Split System: Heat Pump with Remote Outdoor Unit-Air-Source) | Yes
215677590 | Central Heat Pump | KEEPRITE | C5H0V60*K*AAA* |  |  | EVD5X61M21A*+WALLCON | *80CTL0902120B* | 57500 |  |  | 19 | 9 | 64000 |  |  | 44500 | 70% | 2.08 | Both | 1197.5 | 4.79 | HRCU-A-CB (Split System: Heat Pump with Remote Outdoor Unit-Air-Source) | Yes
215677240 | Central Heat Pump | KEEPRITE | C5H0V60*K*AAA* |  |  | EVM5X61M24A*+WALLCON | *80CTL0902120B* | 58000 |  |  | 19 | 9 | 64000 |  |  | 44500 | 70% | 2.08 | Both | 1207.5 | 4.83 | HRCU-A-CB (Split System: Heat Pump with Remote Outdoor Unit-Air-Source) | Yes
215677310 | Central Heat Pump | KEEPRITE | C5H0V60*K*AAA* |  |  | EVM5X61M24A*+WALLCON | *96CTN1202422B* | 57500 |  |  | 19 | 9 | 64000 |  |  | 44500 | 70% | 2.1 | Both | 1197.5 | 4.79 | HRCU-A-CB (Split System: Heat Pump with Remote Outdoor Unit-Air-Source) | Yes
215683240 | Central Heat Pump | KEEPRITE | C5H0V60*K*AAA* |  |  | EVD5X61M24A*+WALLCON | *97CTN1202422A* | 57500 |  |  | 19 | 9 | 64000 |  |  | 44500 | 70% | 2.1 | Both | 1197.5 | 4.79 | HRCU-A-CB (Split System: Heat Pump with Remote Outdoor Unit-Air-Source) | Yes
215677660 | Central Heat Pump | KEEPRITE | C5H0V60*K*AAA* |  |  | EVD5X61M24A*+WALLCON | *80CTL0902120B* | 58000 |  |  | 19 | 9 | 64000 |  |  | 44500 | 70% | 2.1 | Both | 1207.5 | 4.83 | HRCU-A-CB (Split System: Heat Pump with Remote Outdoor Unit-Air-Source) | Yes
215683241 | Central Heat Pump | KENMORE | (C,H,T)5H0V60*K*AAA* |  |  | EVD5X61M24A*+WALLCON | *97CTN1202422A* | 57500 |  |  | 19 | 9 | 64000 |  |  | 44500 | 70% | 2.1 | Both | 1197.5 | 4.79 | HRCU-A-CB (Split System: Heat Pump with Remote Outdoor Unit-Air-Source) | Yes
215677671 | Central Heat Pump | KENMORE | (C,H,T)5H0V60*K*AAA* |  |  | EVD5X61M24A*+WALLCON | *80CTL1102120B* | 58000 |  |  | 19 | 9 | 64000 |  |  | 44500 | 70% | 2.1 | Both | 1207.5 | 4.83 | HRCU-A-CB (Split System: Heat Pump with Remote Outdoor Unit-Air-Source) | Yes
215677661 | Central Heat Pump | KENMORE | (C,H,T)5H0V60*K*AAA* |  |  | EVD5X61M24A*+WALLCON | *80CTL0902120B* | 58000 |  |  | 19 | 9 | 64000 |  |  | 44500 | 70% | 2.1 | Both | 1207.5 | 4.83 | HRCU-A-CB (Split System: Heat Pump with Remote Outdoor Unit-Air-Source) | Yes
215682981 | Central Heat Pump | KENMORE | (C,H,T)5H0V60*K*AAA* |  |  | EVM5X61M24A*+WALLCON | *97CTN1202422A* | 58000 |  |  | 19 | 9 | 64000 |  |  | 44500 | 70% | 2.1 | Both | 1207.5 | 4.83 | HRCU-A-CB (Split System: Heat Pump with Remote Outdoor Unit-Air-Source) | Yes
215677592 | Central Heat Pump | TEMPSTAR | T5H0V60*K*AAA* |  |  | EVD5X61M21A*+WALLCON | *80CTL0902120B* | 57500 |  |  | 19 | 9 | 64000 |  |  | 44500 | 70% | 2.08 | Both | 1197.5 | 4.79 | HRCU-A-CB (Split System: Heat Pump with Remote Outdoor Unit-Air-Source) | Yes
215677312 | Central Heat Pump | TEMPSTAR | T5H0V60*K*AAA* |  |  | EVM5X61M24A*+WALLCON | *96CTN1202422B* | 57500 |  |  | 19 | 9 | 64000 |  |  | 44500 | 70% | 2.1 | Both | 1197.5 | 4.79 | HRCU-A-CB (Split System: Heat Pump with Remote Outdoor Unit-Air-Source) | Yes
215683242 | Central Heat Pump | TEMPSTAR | T5H0V60*K*AAA* |  |  | EVD5X61M24A*+WALLCON | *97CTN1202422A* | 57500 |  |  | 19 | 9 | 64000 |  |  | 44500 | 70% | 2.1 | Both | 1197.5 | 4.79 | HRCU-A-CB (Split System: Heat Pump with Remote Outdoor Unit-Air-Source) | Yes
215677662 | Central Heat Pump | TEMPSTAR | T5H0V60*K*AAA* |  |  | EVD5X61M24A*+WALLCON | *80CTL0902120B* | 58000 |  |  | 19 | 9 | 64000 |  |  | 44500 | 70% | 2.1 | Both | 1207.5 | 4.83 | HRCU-A-CB (Split System: Heat Pump with Remote Outdoor Unit-Air-Source) | Yes
215677672 | Central Heat Pump | TEMPSTAR | T5H0V60*K*AAA* |  |  | EVD5X61M24A*+WALLCON | *80CTL1102120B* | 58000 |  |  | 19 | 9 | 64000 |  |  | 44500 | 70% | 2.1 | Both | 1207.5 | 4.83 | HRCU-A-CB (Split System: Heat Pump with Remote Outdoor Unit-Air-Source) | Yes
215682982 | Central Heat Pump | TEMPSTAR | T5H0V60*K*AAA* |  |  | EVM5X61M24A*+WALLCON | *97CTN1202422A* | 58000 |  |  | 19 | 9 | 64000 |  |  | 44500 | 70% | 2.1 | Both | 1207.5 | 4.83 | HRCU-A-CB (Split System: Heat Pump with Remote Outdoor Unit-Air-Source) | Yes
216644073 | Central Heat Pump | AIRQUEST | D5CUHAH18AAK |  |  | EA*5X25M17A* | *96VSN0401410B* | 18000 |  |  | 15.2 | 9 | 19700 |  |  | 17600 | 89% | 1.88 | Both | 375 | 1.5 | HRCU-A-CB (Split System: Heat Pump with Remote Outdoor Unit-Air-Source) | Yes
216644411 | Central Heat Pump | ARCOAIRE | D5CUHAH18AAK |  |  | EA*5X19M17A* | *96VTN0601412B* | 18000 |  |  | 15.2 | 9 | 19800 |  |  | 17700 | 89% | 1.9 | Both | 375 | 1.5 | HRCU-A-CB (Split System: Heat Pump with Remote Outdoor Unit-Air-Source) | Yes
216644170 | Central Heat Pump | BRYANT HEATING AND COOLING SYSTEMS | 37MUHAQ18AA3 |  |  | CAA**2517AM* | 926SB36060V14*** | 18000 |  |  | 15.2 | 9 | 19700 |  |  | 17600 | 89% | 1.88 | Both | 375 | 1.5 | HRCU-A-CB (Split System: Heat Pump with Remote Outdoor Unit-Air-Source) | Yes
216644420 | Central Heat Pump | BRYANT HEATING AND COOLING SYSTEMS | 37MUHAQ18AA3 |  |  | CAA**2517AM* | 926TC36060V14*** | 18000 |  |  | 15.2 | 9 | 19700 |  |  | 17600 | 89% | 1.88 | Both | 375 | 1.5 | HRCU-A-CB (Split System: Heat Pump with Remote Outdoor Unit-Air-Source) | Yes
216644278 | Central Heat Pump | BRYANT HEATING AND COOLING SYSTEMS | 37MUHAQ18AA3 |  |  | CAA**2517AM* | 935SB48060M17*** | 18100 |  |  | 15.2 | 9 | 19700 |  |  | 17600 | 89% | 1.9 | Both | 377.5 | 1.51 | HRCU-A-CB (Split System: Heat Pump with Remote Outdoor Unit-Air-Source) | Yes
216644069 | Central Heat Pump | CARRIER | 37MUHAQ18AA3 |  |  | CAA**2517AM* | 59SP6B040V14**10 | 18000 |  |  | 15.2 | 9 | 19700 |  |  | 17600 | 89% | 1.88 | Both | 375 | 1.5 | HRCU-A-CB (Split System: Heat Pump with Remote Outdoor Unit-Air-Source) | Yes
216644169 | Central Heat Pump | CARRIER | 37MUHAQ18AA3 |  |  | CAA**2517AM* | 59SP6B060V14**12 | 18000 |  |  | 15.2 | 9 | 19700 |  |  | 17600 | 89% | 1.88 | Both | 375 | 1.5 | HRCU-A-CB (Split System: Heat Pump with Remote Outdoor Unit-Air-Source) | Yes
216644157 | Central Heat Pump | CARRIER | 37MUHAQ18AA3 |  |  | CAA**1917AM* | 59SP6B060V14**12 | 18000 |  |  | 15.2 | 9 | 19800 |  |  | 17700 | 89% | 1.9 | Both | 375 | 1.5 | HRCU-A-CB (Split System: Heat Pump with Remote Outdoor Unit-Air-Source) | Yes
216644405 | Central Heat Pump | CARRIER | 37MUHAQ18AA3 |  |  | CAA**1917AM* | 59TP6C060V14**12 | 18000 |  |  | 15.2 | 9 | 19800 |  |  | 17700 | 89% | 1.9 | Both | 375 | 1.5 | HRCU-A-CB (Split System: Heat Pump with Remote Outdoor Unit-Air-Source) | Yes
216644163 | Central Heat Pump | COMFORTMAKER | D5CUHAH18AAK |  |  | EA*5X19M17A* | *96VSN0601412B* | 18000 |  |  | 15.2 | 9 | 19800 |  |  | 17700 | 89% | 1.9 | Both | 375 | 1.5 | HRCU-A-CB (Split System: Heat Pump with Remote Outdoor Unit-Air-Source) | Yes
216644177 | Central Heat Pump | DAY & NIGHT | D5CUHAH18AAK |  |  | EA*5X25M17A* | *96VSN0601412B* | 18000 |  |  | 15.2 | 9 | 19700 |  |  | 17600 | 89% | 1.88 | Both | 375 | 1.5 | HRCU-A-CB (Split System: Heat Pump with Remote Outdoor Unit-Air-Source) | Yes
216644286 | Central Heat Pump | DAY & NIGHT | D5CUHAH18AAK |  |  | EA*5X25M17A* | *95MSU0601716A* | 18100 |  |  | 15.2 | 9 | 19700 |  |  | 17600 | 89% | 1.9 | Both | 377.5 | 1.51 | HRCU-A-CB (Split System: Heat Pump with Remote Outdoor Unit-Air-Source) | Yes
216644291 | Central Heat Pump | GRANDAIRE | WD5CUHAH18AAK |  |  | W5A*25M17XA* | WFSU060B048B* | 18100 |  |  | 15.2 | 9 | 19700 |  |  | 17600 | 89% | 1.9 | Both | 377.5 | 1.51 | HRCU-A-CB (Split System: Heat Pump with Remote Outdoor Unit-Air-Source) | Yes
216644077 | Central Heat Pump | KEEPRITE | D5CUHAH18AAK |  |  | EA*5X25M17A* | *96VSN0401410B* | 18000 |  |  | 15.2 | 9 | 19700 |  |  | 17600 | 89% | 1.88 | Both | 375 | 1.5 | HRCU-A-CB (Split System: Heat Pump with Remote Outdoor Unit-Air-Source) | Yes
216644179 | Central Heat Pump | SMART COMFORT | D5CUHAH18AAK |  |  | EA*5X25M17A* | *96VSN0601412B* | 18000 |  |  | 15.2 | 9 | 19700 |  |  | 17600 | 89% | 1.88 | Both | 375 | 1.5 | HRCU-A-CB (Split System: Heat Pump with Remote Outdoor Unit-Air-Source) | Yes
216644431 | Central Heat Pump | TEMPSTAR | D5CUHAH18AAK |  |  | EA*5X25M17A* | *96VTN0601412B* | 18000 |  |  | 15.2 | 9 | 19700 |  |  | 17600 | 89% | 1.88 | Both | 375 | 1.5 | HRCU-A-CB (Split System: Heat Pump with Remote Outdoor Unit-Air-Source) | Yes
216644168 | Central Heat Pump | TEMPSTAR | D5CUHAH18AAK |  |  | EA*5X19M17A* | *96VSN0601412B* | 18000 |  |  | 15.2 | 9 | 19800 |  |  | 17700 | 89% | 1.9 | Both | 375 | 1.5 | HRCU-A-CB (Split System: Heat Pump with Remote Outdoor Unit-Air-Source) | Yes
216644297 | Central Heat Pump | AIRQUEST | D5CUHAH18AAK |  |  | EA*5X19M17A* | *95MSU0601716A* | 17900 |  |  | 15.2 | 9.5 | 19800 |  |  | 17700 | 89% | 1.98 | Both | 372.5 | 1.49 | HRCU-A-CB (Split System: Heat Pump with Remote Outdoor Unit-Air-Source) | Yes
216644579 | Central Heat Pump | HEIL | D5CUHAH18AAK |  |  | EA*5X30M17A* | OLV098A12* | 18200 |  |  | 15.2 | 9.5 | 20400 |  |  | 18400 | 90% | 1.94 | Both | 380 | 1.52 | HRCU-A-CB (Split System: Heat Pump with Remote Outdoor Unit-Air-Source) | Yes
216644571 | Central Heat Pump | COMFORTMAKER | D5CUHAH18AAK |  |  | EA*5X19M17A* | OLV098A12* | 18800 |  |  | 15.5 | 9.5 | 20400 |  |  | 18000 | 88% | 2 | Both | 392.5 | 1.57 | HRCU-A-CB (Split System: Heat Pump with Remote Outdoor Unit-Air-Source) | Yes
216623536 | Central Heat Pump | MIDEA | MO1SE-H36B-2A |  |  | MAPHE-H36B-2A |  | 36000 |  |  | 15.4 | 9.8 | 37000 |  |  | 36000 | 97% | 1.9 | Both | 750 | 3 | HRCU-A-CB (Split System: Heat Pump with Remote Outdoor Unit-Air-Source) | Yes
216643939 | Central Heat Pump | ARCOAIRE | D5CUHAH18AAK |  |  | EA*5X19M17A* | *92MSN0801716A* | 18500 |  |  | 15.2 | 10.5 | 20000 |  |  | 17800 | 89% | 2 | Both | 385 | 1.54 | HRCU-A-CB (Split System: Heat Pump with Remote Outdoor Unit-Air-Source) | Yes
216643934 | Central Heat Pump | BRYANT HEATING AND COOLING SYSTEMS | 37MUHAQ18AA3 |  |  | CAA**1917AM* | 912SE48080M17*** | 18500 |  |  | 15.2 | 10.5 | 20000 |  |  | 17800 | 89% | 2 | Both | 385 | 1.54 | HRCU-A-CB (Split System: Heat Pump with Remote Outdoor Unit-Air-Source) | Yes
216644667 | Central Heat Pump | HEIL | D5CUHAH18AAK |  |  | FM(C,U)5Z30**AL* |  | 18500 |  |  | 15.5 | 12 | 20600 |  |  | 18600 | 90% | 2.08 | Both | 385 | 1.54 | HRCU-A-CB (Split System: Heat Pump with Remote Outdoor Unit-Air-Source) | Yes
216644673 | Central Heat Pump | KEEPRITE | D5CUHAH18AAK |  |  | FM(C,U)5Z30**AL* |  | 18500 |  |  | 15.5 | 12 | 20600 |  |  | 18600 | 90% | 2.08 | Both | 385 | 1.54 | HRCU-A-CB (Split System: Heat Pump with Remote Outdoor Unit-Air-Source) | Yes
216644674 | Central Heat Pump | SMART COMFORT | D5CUHAH18AAK |  |  | FM(C,U)5Z30**AL* |  | 18500 |  |  | 15.5 | 12 | 20600 |  |  | 18600 | 90% | 2.08 | Both | 385 | 1.54 | HRCU-A-CB (Split System: Heat Pump with Remote Outdoor Unit-Air-Source) | Yes
216644653 | Central Heat Pump | AIRQUEST | D5CUHAH18AAK |  |  | FM(C,U)5Z24**AL* |  | 18000 |  |  | 15.2 | 12.5 | 21200 |  |  | 18800 | 89% | 2.08 | Both | 375 | 1.5 | HRCU-A-CB (Split System: Heat Pump with Remote Outdoor Unit-Air-Source) | Yes
216644639 | Central Heat Pump | ARCOAIRE | D5CUHAH18AAK |  |  | FM(C,U)5Z18**AL* |  | 18000 |  |  | 15.2 | 12.5 | 21200 |  |  | 18800 | 89% | 2.08 | Both | 375 | 1.5 | HRCU-A-CB (Split System: Heat Pump with Remote Outdoor Unit-Air-Source) | Yes
216644642 | Central Heat Pump | DAY & NIGHT | D5CUHAH18AAK |  |  | FM(C,U)5Z18**AL* |  | 18000 |  |  | 15.2 | 12.5 | 21200 |  |  | 18800 | 89% | 2.08 | Both | 375 | 1.5 | HRCU-A-CB (Split System: Heat Pump with Remote Outdoor Unit-Air-Source) | Yes
216644645 | Central Heat Pump | TEMPSTAR | D5CUHAH18AAK |  |  | FM(C,U)5Z18**AL* |  | 18000 |  |  | 15.2 | 12.5 | 21200 |  |  | 18800 | 89% | 2.08 | Both | 375 | 1.5 | HRCU-A-CB (Split System: Heat Pump with Remote Outdoor Unit-Air-Source) | Yes
215584440 | Central Heat Pump | FRIEDRICH | FRP19AY36AJVC |  |  | FRHMVY3621MEACA |  | 34200 |  |  | 19 | 8.5 | 34200 |  |  | 29400 | 86% | 2.1 | Both | 712.5 | 2.85 | HRCU-A-CB (Split System: Heat Pump with Remote Outdoor Unit-Air-Source) | No
215584441 | Central Heat Pump | FRIEDRICH | FRP19AY48AJVC |  |  | FRHMVY4821SEACA |  | 45500 |  |  | 19 | 8.5 | 45500 |  |  | 42000 | 92% | 2.1 | Both | 947.5 | 3.79 | HRCU-A-CB (Split System: Heat Pump with Remote Outdoor Unit-Air-Source) | No
215576396 | Central Heat Pump | RHEEM | RP19AY48AJVC |  |  | RHMVY4821SEACA |  | 45500 |  |  | 19 | 8.5 | 45500 |  |  | 42000 | 92% | 2.1 | Both | 947.5 | 3.79 | HRCU-A-CB (Split System: Heat Pump with Remote Outdoor Unit-Air-Source) | No
215576403 | Central Heat Pump | RUSSELL | SP19AY36AJVC |  |  | SHMVY3621MEACA |  | 34200 |  |  | 19 | 8.5 | 34200 |  |  | 29400 | 86% | 2.1 | Both | 712.5 | 2.85 | HRCU-A-CB (Split System: Heat Pump with Remote Outdoor Unit-Air-Source) | No
215576404 | Central Heat Pump | RUSSELL | SP19AY48AJVC |  |  | SHMVY4821SEACA |  | 45500 |  |  | 19 | 8.5 | 45500 |  |  | 42000 | 92% | 2.1 | Both | 947.5 | 3.79 | HRCU-A-CB (Split System: Heat Pump with Remote Outdoor Unit-Air-Source) | No
215584436 | Central Heat Pump | RUUD | UP19AY36AJVC |  |  | RHMVY3621MEACA |  | 34200 |  |  | 19 | 8.5 | 34200 |  |  | 29400 | 86% | 2.1 | Both | 712.5 | 2.85 | HRCU-A-CB (Split System: Heat Pump with Remote Outdoor Unit-Air-Source) | No
215584437 | Central Heat Pump | RUUD | UP19AY48AJVC |  |  | RHMVY4821SEACA |  | 45500 |  |  | 19 | 8.5 | 45500 |  |  | 42000 | 92% | 2.1 | Both | 947.5 | 3.79 | HRCU-A-CB (Split System: Heat Pump with Remote Outdoor Unit-Air-Source) | No
215576399 | Central Heat Pump | SURE | SP19AY48AJVC |  |  | SHMVY4821SEACA |  | 45500 |  |  | 19 | 8.5 | 45500 |  |  | 42000 | 92% | 2.1 | Both | 947.5 | 3.79 | HRCU-A-CB (Split System: Heat Pump with Remote Outdoor Unit-Air-Source) | No
215746025 | Central Heat Pump | Custom Comfort | CCOXHBSZ60CHP |  |  | CCOXHBAHUC60 |  | 54000 |  |  | 15.2 | 9.2 | 59000 |  |  | 53000 | 90% | 2 | Both | 1125 | 4.5 | HRCU-A-CB (Split System: Heat Pump with Remote Outdoor Unit-Air-Source) | Yes
217154008 | Central Heat Pump | OUELLET | OFLX1-H36A-O |  |  | OAHX2-H36A-I |  | 34000 |  |  | 18 | 10 | 34000 |  |  | 34000 | 100% | 2 | Both | 707.5 | 2.83 | HRCU-A-CB (Split System: Heat Pump with Remote Outdoor Unit-Air-Source) | N/A
217154009 | Central Heat Pump | OUELLET | OFLX1-H60A-O |  |  | OAHX2-H48A-I |  | 48000 |  |  | 19 | 10 | 48000 |  |  | 48000 | 100% | 2 | Both | 1000 | 4 | HRCU-A-CB (Split System: Heat Pump with Remote Outdoor Unit-Air-Source) | N/A
217154010 | Central Heat Pump | OUELLET | OFLX1-H60A-O |  |  | OAHX2-H60A-I |  | 53000 |  |  | 18.5 | 10.5 | 54000 |  |  | 54000 | 100% | 2.1 | Both | 1105 | 4.42 | HRCU-A-CB (Split System: Heat Pump with Remote Outdoor Unit-Air-Source) | N/A
217154262 | Central Heat Pump | MIDEA | DLCURAH24ABK |  |  | DLFULAH24XAX |  | 24000 |  |  | 16.1 | 9.8 | 25000 |  |  | 20000 | 80% | 2 | Both | 500 | 2 | HRCU-A-C (Split System: Heat Pump with Remote Outdoor Unit with No Indoor Fan --Air Source) | N/A
216778964 | Central Heat Pump | TRUST AIR CONDITIONERS | AA24H/O44P |  |  | CX24M/W4T3 |  | 24000 |  |  | 16.5 | 9.5 | 25000 |  |  | 20000 | 80% | 1.95 | Both | 500 | 2 | HRCU-A-C (Split System: Heat Pump with Remote Outdoor Unit with No Indoor Fan --Air Source) | N/A
215560598 | Central Heat Pump | ECOER | EODA18H-4860BAA |  |  | GNC4860CPT | FG7TC-100D-V35C* | 52000 |  |  | 16.5 | 8.5 | 54000 |  |  | 37800 | 70% | 1.9 | Both | 1082.5 | 4.33 | HRCU-A-CB (Split System: Heat Pump with Remote Outdoor Unit-Air-Source) | N/A
214389764 | Central Heat Pump | Liberty Heating & Air Conditioning | ASZS60481EA* |  |  | CA*EA6030*4A* | G*VM971205DNB* | 44000 |  |  | 17 | 8.5 | 44000 |  |  | 31000 | 70% | 2 | Both | 917.5 | 3.67 | HRCU-A-CB (Split System: Heat Pump with Remote Outdoor Unit-Air-Source) | N/A
214875848 | Central Heat Pump | CHAMPION HEATING AND COOLING | HMH72B341 |  |  | XAHB36DBCN1+JMC12B2SN1 |  | 33400 |  |  | 17.5 | 8.5 | 32800 |  |  | 22800 | 70% | 2 | Both | 695 | 2.78 | HRCU-A-CB (Split System: Heat Pump with Remote Outdoor Unit-Air-Source) | N/A
214875896 | Central Heat Pump | FRASER-JOHNSTON | HMH72B341 |  |  | XAHB36DBCN1+JMC12B2SN1 |  | 33400 |  |  | 17.5 | 8.5 | 32800 |  |  | 22800 | 70% | 2 | Both | 695 | 2.78 | HRCU-A-CB (Split System: Heat Pump with Remote Outdoor Unit-Air-Source) | N/A
214875944 | Central Heat Pump | LUXAIRE | HMH72B341 |  |  | XAHB36DBCN1+JMC12B2SN1 |  | 33400 |  |  | 17.5 | 8.5 | 32800 |  |  | 22800 | 70% | 2 | Both | 695 | 2.78 | HRCU-A-CB (Split System: Heat Pump with Remote Outdoor Unit-Air-Source) | N/A
214875946 | Central Heat Pump | CHAMPION HEATING AND COOLING | HMH72B341 |  |  | XAHC36DBCN1+JMC17C2SN1 |  | 34000 |  |  | 18 | 8.5 | 33600 |  |  | 23400 | 70% | 2 | Both | 707.5 | 2.83 | HRCU-A-CB (Split System: Heat Pump with Remote Outdoor Unit-Air-Source) | N/A
214876090 | Central Heat Pump | COLEMAN | HMH72B341 |  |  | XAHC36DBCN1+JMC17C2SN1 |  | 34000 |  |  | 18 | 8.5 | 33600 |  |  | 23400 | 70% | 2 | Both | 707.5 | 2.83 | HRCU-A-CB (Split System: Heat Pump with Remote Outdoor Unit-Air-Source) | N/A
214875945 | Central Heat Pump | FRASER-JOHNSTON | HMH72B341 |  |  | XAFB36DBCN1+JMC12B2SN1 |  | 34000 |  |  | 18 | 8.5 | 33800 |  |  | 23600 | 70% | 2 | Both | 707.5 | 2.83 | HRCU-A-CB (Split System: Heat Pump with Remote Outdoor Unit-Air-Source) | N/A
214875898 | Central Heat Pump | JOHNSON CONTROLS | HMH72B341 |  |  | XAHC36DBCN1+JMC17C2SN1 |  | 34000 |  |  | 18 | 8.5 | 33600 |  |  | 23400 | 70% | 2 | Both | 707.5 | 2.83 | HRCU-A-CB (Split System: Heat Pump with Remote Outdoor Unit-Air-Source) | N/A
214875849 | Central Heat Pump | JOHNSON CONTROLS | HMH72B341 |  |  | XAFB36DBCN1+JMC12B2SN1 |  | 34000 |  |  | 18 | 8.5 | 33800 |  |  | 23600 | 70% | 2 | Both | 707.5 | 2.83 | HRCU-A-CB (Split System: Heat Pump with Remote Outdoor Unit-Air-Source) | N/A
214876042 | Central Heat Pump | LUXAIRE | HMH72B341 |  |  | XAHC36DBCN1+JMC17C2SN1 |  | 34000 |  |  | 18 | 8.5 | 33600 |  |  | 23400 | 70% | 2 | Both | 707.5 | 2.83 | HRCU-A-CB (Split System: Heat Pump with Remote Outdoor Unit-Air-Source) | N/A
214875993 | Central Heat Pump | LUXAIRE | HMH72B341 |  |  | XAFB36DBCN1+JMC12B2SN1 |  | 34000 |  |  | 18 | 8.5 | 33800 |  |  | 23600 | 70% | 2 | Both | 707.5 | 2.83 | HRCU-A-CB (Split System: Heat Pump with Remote Outdoor Unit-Air-Source) | N/A
214875800 | Central Heat Pump | YORK | HMH72B341 |  |  | XAHC36DBCN1+JMC17C2SN1 |  | 34000 |  |  | 18 | 8.5 | 33600 |  |  | 23400 | 70% | 2 | Both | 707.5 | 2.83 | HRCU-A-CB (Split System: Heat Pump with Remote Outdoor Unit-Air-Source) | N/A
214875799 | Central Heat Pump | YORK | HMH72B341 |  |  | XAFB36DBCN1+JMC12B2SN1 |  | 34000 |  |  | 18 | 8.5 | 33800 |  |  | 23600 | 70% | 2 | Both | 707.5 | 2.83 | HRCU-A-CB (Split System: Heat Pump with Remote Outdoor Unit-Air-Source) | N/A
214875853 | Central Heat Pump | CHAMPION HEATING AND COOLING | HMH72B341 |  |  | XAHC36DBCN1+JME16C2SN1 |  | 33800 |  |  | 18.5 | 8.5 | 33000 |  |  | 23000 | 70% | 2 | Both | 705 | 2.82 | HRCU-A-CB (Split System: Heat Pump with Remote Outdoor Unit-Air-Source) | N/A
214876044 | Central Heat Pump | CHAMPION HEATING AND COOLING | HMH72B341 |  |  | XAHC36DBCN1+JME12C2SN1 |  | 34000 |  |  | 18.5 | 8.5 | 33800 |  |  | 23600 | 70% | 2 | Both | 707.5 | 2.83 | HRCU-A-CB (Split System: Heat Pump with Remote Outdoor Unit-Air-Source) | N/A
214875997 | Central Heat Pump | COLEMAN | HMH72B341 |  |  | XAHC36DBCN1+JME16C2SN1 |  | 33800 |  |  | 18.5 | 8.5 | 33000 |  |  | 23000 | 70% | 2 | Both | 705 | 2.82 | HRCU-A-CB (Split System: Heat Pump with Remote Outdoor Unit-Air-Source) | N/A
214875899 | Central Heat Pump | COLEMAN | HMH72B341 |  |  | XAHC36DBCN1+JME12C2SN1 |  | 34000 |  |  | 18.5 | 8.5 | 33800 |  |  | 23600 | 70% | 2 | Both | 707.5 | 2.83 | HRCU-A-CB (Split System: Heat Pump with Remote Outdoor Unit-Air-Source) | N/A
214876092 | Central Heat Pump | FRASER-JOHNSTON | HMH72B341 |  |  | XAHC36DBCN1+JME12C2SN1 |  | 34000 |  |  | 18.5 | 8.5 | 33800 |  |  | 23600 | 70% | 2 | Both | 707.5 | 2.83 | HRCU-A-CB (Split System: Heat Pump with Remote Outdoor Unit-Air-Source) | N/A
214876094 | Central Heat Pump | JOHNSON CONTROLS | HMH72B341 |  |  | XAHC36DBCN1+JME16C2SN1 |  | 33800 |  |  | 18.5 | 8.5 | 33000 |  |  | 23000 | 70% | 2 | Both | 705 | 2.82 | HRCU-A-CB (Split System: Heat Pump with Remote Outdoor Unit-Air-Source) | N/A
214875949 | Central Heat Pump | LUXAIRE | HMH72B341 |  |  | XAHC36DBCN1+JME16C2SN1 |  | 33800 |  |  | 18.5 | 8.5 | 33000 |  |  | 23000 | 70% | 2 | Both | 705 | 2.82 | HRCU-A-CB (Split System: Heat Pump with Remote Outdoor Unit-Air-Source) | N/A
214875851 | Central Heat Pump | LUXAIRE | HMH72B341 |  |  | XAHC36DBCN1+JME12C2SN1 |  | 34000 |  |  | 18.5 | 8.5 | 33800 |  |  | 23600 | 70% | 2 | Both | 707.5 | 2.83 | HRCU-A-CB (Split System: Heat Pump with Remote Outdoor Unit-Air-Source) | N/A
214875804 | Central Heat Pump | YORK | HMH72B341 |  |  | XAHC36DBCN1+JME16C2SN1 |  | 33800 |  |  | 18.5 | 8.5 | 33000 |  |  | 23000 | 70% | 2 | Both | 705 | 2.82 | HRCU-A-CB (Split System: Heat Pump with Remote Outdoor Unit-Air-Source) | N/A
215560597 | Central Heat Pump | ECOER | EODA18H-4860BAA |  |  | GNC4248CPT | FG7TC-080D-V35C* | 45000 |  |  | 17 | 8.5 | 46000 |  |  | 32400 | 70% | 1.95 | Both | 937.5 | 3.75 | HRCU-A-CB (Split System: Heat Pump with Remote Outdoor Unit-Air-Source) | N/A
215560596 | Central Heat Pump | ECOER | EODA18H-4860BAA |  |  | GNC4248CPT | FG7TC-100D-V35C* | 45000 |  |  | 17.5 | 8.5 | 46000 |  |  | 32400 | 70% | 1.95 | Both | 937.5 | 3.75 | HRCU-A-CB (Split System: Heat Pump with Remote Outdoor Unit-Air-Source) | N/A
215560592 | Central Heat Pump | ECOER | EODA18H-2436BAA |  |  | GNC3036BPT | FG7TC-060D-V24B* | 32000 |  |  | 17 | 8.8 | 34600 |  |  | 24400 | 71% | 1.95 | Both | 667.5 | 2.67 | HRCU-A-CB (Split System: Heat Pump with Remote Outdoor Unit-Air-Source) | N/A
215560590 | Central Heat Pump | ECOER | EODA18H-2436BAA |  |  | GNC2430APT | FG7TC-060D-V24B* | 22800 |  |  | 18 | 8.8 | 24000 |  |  | 19200 | 80% | 2 | Both | 475 | 1.9 | HRCU-A-CB (Split System: Heat Pump with Remote Outdoor Unit-Air-Source) | N/A
215560591 | Central Heat Pump | ECOER | EODA18H-2436BAA |  |  | GNC2430BPT | FG7TC-060D-V24B* | 22800 |  |  | 18 | 8.8 | 24000 |  |  | 19200 | 80% | 2.1 | Both | 475 | 1.9 | HRCU-A-CB (Split System: Heat Pump with Remote Outdoor Unit-Air-Source) | N/A
217106208 | Central Heat Pump | BRYANT HEATING AND COOLING SYSTEMS | 284ANV036*0**B* |  |  | CAP**6121AL*+UI | 987TA48060C17*** | 34000 |  |  | 19 | 9 | 35200 |  |  | 25200 | 72% | 1.8 | Both | 707.5 | 2.83 | HRCU-A-CB (Split System: Heat Pump with Remote Outdoor Unit-Air-Source) | N/A
215449954 | Central Heat Pump | Proair | P30-36HFN1-S |  |  | PAH-36HWFN1 |  | 35000 |  |  | 16.3 | 9.5 | 39000 |  |  | 38000 | 97% | 1.8 | Both | 730 | 2.92 | HRCU-A-CB (Split System: Heat Pump with Remote Outdoor Unit-Air-Source) | N/A
215449953 | Central Heat Pump | Proair | P30-40HFN1-D |  |  | PAH-36HWFN1 |  | 36000 |  |  | 16 | 9.5 | 40000 |  |  | 34400 | 86% | 1.97 | Both | 750 | 3 | HRCU-A-CB (Split System: Heat Pump with Remote Outdoor Unit-Air-Source) | N/A
215449952 | Central Heat Pump | Proair | P30-30HFN1-S |  |  | PAH-30HWFN1 |  | 30000 |  |  | 16.2 | 8.9 | 33000 |  |  | 24000 | 73% | 1.8 | Both | 625 | 2.5 | HRCU-A-CB (Split System: Heat Pump with Remote Outdoor Unit-Air-Source) | N/A
216025752 | Central Heat Pump | Star Air Kontrol | SAK-24ADN2-M18M |  |  | SAK-24GN1-M18 |  | 24000 |  |  | 17 | 9.2 | 26000 |  |  | 19400 | 75% | 2.1 | Both | 500 | 2 | HRCU-A-CB (Split System: Heat Pump with Remote Outdoor Unit-Air-Source) | N/A
215449951 | Central Heat Pump | Proair | P30-24HFN1-S |  |  | PAH-24HWFN1 |  | 24000 |  |  | 17.4 | 10 | 24000 |  |  | 22600 | 94% | 1.91 | Both | 500 | 2 | HRCU-A-CB (Split System: Heat Pump with Remote Outdoor Unit-Air-Source) | N/A
217154261 | Central Heat Pump | MIDEA | DLCURAH18ABK |  |  | DLFULAH24XBX |  | 18000 |  |  | 16.1 | 9.5 | 19000 |  |  | 15000 | 79% | 2.2 | Both | 375 | 1.5 | HRCU-A-C (Split System: Heat Pump with Remote Outdoor Unit with No Indoor Fan --Air Source) | N/A
216778963 | Central Heat Pump | TRUST AIR CONDITIONERS | AA18H/O44P |  |  | CX24M/W4T3 |  | 18000 |  |  | 16.1 | 9.5 | 19000 |  |  | 15000 | 79% | 2.2 | Both | 375 | 1.5 | HRCU-A-C (Split System: Heat Pump with Remote Outdoor Unit with No Indoor Fan --Air Source) | N/A
217162332 | Central Heat Pump | AI AIR CONDITIONING | AUO19-30N2-M3H |  |  | AUA-36N2-C24 |  | 29000 |  |  | 16 | 9.5 | 32000 |  |  | 32000 | 100% | 1.85 | Both | 605 | 2.42 | HRCU-A-C (Split System: Heat Pump with Remote Outdoor Unit with No Indoor Fan --Air Source) | N/A
217169733 | Central Heat Pump | CENTURY | A-VXP30SA-1 |  |  | MXP24/36B1A |  | 29000 |  |  | 16 | 9.5 | 32000 |  |  | 32000 | 100% | 1.85 | Both | 605 | 2.42 | HRCU-A-C (Split System: Heat Pump with Remote Outdoor Unit with No Indoor Fan --Air Source) | N/A
217162335 | Central Heat Pump | AI AIR CONDITIONING | AUO19-60N2-M3H |  |  | AUM-60N2-C28 |  | 52000 |  |  | 16 | 8.5 | 56000 |  |  | 45000 | 80% | 1.8 | Both | 1082.5 | 4.33 | HRCU-A-C (Split System: Heat Pump with Remote Outdoor Unit with No Indoor Fan --Air Source) | N/A
217162492 | Central Heat Pump | Mitsutomo | UHO60-NB-LA-Q |  |  | CMP-4860-C-LA |  | 52000 |  |  | 16 | 8.5 | 56000 |  |  | 45000 | 80% | 1.8 | Both | 1082.5 | 4.33 | HRCU-A-C (Split System: Heat Pump with Remote Outdoor Unit with No Indoor Fan --Air Source) | N/A
216764269 | Central Heat Pump | TRANE | 5TWX7036A1 |  |  | 5PX*BD06AS3 |  | 33000 |  |  | 16 | 8.5 | 33800 |  |  | 24800 | 73% | 2 | Both | 687.5 | 2.75 | HRCU-A-C (Split System: Heat Pump with Remote Outdoor Unit with No Indoor Fan --Air Source) | N/A
216764313 | Central Heat Pump | TRANE | 5TWX7036A1 |  |  | 5PX*CD07AS3 |  | 33200 |  |  | 16 | 8.5 | 33800 |  |  | 25000 | 74% | 2 | Both | 692.5 | 2.77 | HRCU-A-C (Split System: Heat Pump with Remote Outdoor Unit with No Indoor Fan --Air Source) | N/A
216764396 | Central Heat Pump | TRANE | 5TWX7036A1 |  |  | 5TXCC007AS3 |  | 33400 |  |  | 16 | 8.7 | 33200 |  |  | 24600 | 74% | 2.1 | Both | 695 | 2.78 | HRCU-A-C (Split System: Heat Pump with Remote Outdoor Unit with No Indoor Fan --Air Source) | N/A
216764416 | Central Heat Pump | TRANE | 5TWX7036A1 |  |  | 5TXCD008AS3 |  | 33600 |  |  | 16 | 8.7 | 33400 |  |  | 24800 | 74% | 2.1 | Both | 700 | 2.8 | HRCU-A-C (Split System: Heat Pump with Remote Outdoor Unit with No Indoor Fan --Air Source) | N/A
216764162 | Central Heat Pump | TRANE | 5TWX7024A1 |  |  | 5PX*C005AS3 |  | 22800 |  |  | 16 | 8.7 | 22000 |  |  | 17600 | 80% | 1.9 | Both | 475 | 1.9 | HRCU-A-C (Split System: Heat Pump with Remote Outdoor Unit with No Indoor Fan --Air Source) | N/A
216764216 | Central Heat Pump | TRANE | 5TWX7024A1 |  |  | 5TXCC005AS3 |  | 22800 |  |  | 16 | 8.7 | 22200 |  |  | 17600 | 79% | 1.9 | Both | 475 | 1.9 | HRCU-A-C (Split System: Heat Pump with Remote Outdoor Unit with No Indoor Fan --Air Source) | N/A
216764327 | Central Heat Pump | TRANE | 5TWX7036A1 |  |  | 5PX*D010AS3 |  | 33600 |  |  | 16 | 8.7 | 32800 |  |  | 24400 | 74% | 2.1 | Both | 700 | 2.8 | HRCU-A-C (Split System: Heat Pump with Remote Outdoor Unit with No Indoor Fan --Air Source) | N/A
216764298 | Central Heat Pump | TRANE | 5TWX7036A1 |  |  | 5PX*C009AS3 |  | 33600 |  |  | 16 | 8.7 | 32800 |  |  | 24400 | 74% | 2.1 | Both | 700 | 2.8 | HRCU-A-C (Split System: Heat Pump with Remote Outdoor Unit with No Indoor Fan --Air Source) | N/A
217162320 | Central Heat Pump | AI AIR CONDITIONING | AUO18-24N2-M3 |  |  | AUA-24N2-B18 |  | 24000 |  |  | 16 | 9 | 25000 |  |  | 19000 | 76% | 1.8 | Both | 500 | 2 | HRCU-A-C (Split System: Heat Pump with Remote Outdoor Unit with No Indoor Fan --Air Source) | N/A
217162477 | Central Heat Pump | Mitsutomo | RHO24-NB-LA-Q |  |  | CMP-1824-B-LA |  | 24000 |  |  | 16 | 9 | 25000 |  |  | 19000 | 76% | 1.8 | Both | 500 | 2 | HRCU-A-C (Split System: Heat Pump with Remote Outdoor Unit with No Indoor Fan --Air Source) | N/A
217162326 | Central Heat Pump | AI AIR CONDITIONING | AUO19-24N2-M3H |  |  | AUA-24N2-A18 |  | 24000 |  |  | 16 | 9.5 | 25000 |  |  | 21000 | 84% | 1.8 | Both | 500 | 2 | HRCU-A-C (Split System: Heat Pump with Remote Outdoor Unit with No Indoor Fan --Air Source) | N/A
217162328 | Central Heat Pump | AI AIR CONDITIONING | AUO19-24N2-M3H |  |  | AUA-24N2-B18 |  | 24000 |  |  | 16 | 9.5 | 25000 |  |  | 21000 | 84% | 1.8 | Both | 500 | 2 | HRCU-A-C (Split System: Heat Pump with Remote Outdoor Unit with No Indoor Fan --Air Source) | N/A
217169719 | Central Heat Pump | Comfort Aire | A-VXP24SA-1 |  |  | MXP18/24B1A |  | 24000 |  |  | 16 | 9.5 | 25000 |  |  | 21000 | 84% | 1.8 | Both | 500 | 2 | HRCU-A-C (Split System: Heat Pump with Remote Outdoor Unit with No Indoor Fan --Air Source) | N/A
217169717 | Central Heat Pump | Comfort Aire | A-VXP24SA-1 |  |  | MXP18/24A1A |  | 24000 |  |  | 16 | 9.5 | 25000 |  |  | 21000 | 84% | 1.8 | Both | 500 | 2 | HRCU-A-C (Split System: Heat Pump with Remote Outdoor Unit with No Indoor Fan --Air Source) | N/A
217162483 | Central Heat Pump | Mitsutomo | UHO24-NB-LA-Q |  |  | CMP-1824-A-LA |  | 24000 |  |  | 16 | 9.5 | 25000 |  |  | 21000 | 84% | 1.8 | Both | 500 | 2 | HRCU-A-C (Split System: Heat Pump with Remote Outdoor Unit with No Indoor Fan --Air Source) | N/A
217162325 | Central Heat Pump | AI AIR CONDITIONING | AUO19-18N2-M3H |  |  | AUA-24N2-A18 |  | 18000 |  |  | 16.1 | 9.5 | 19000 |  |  | 18000 | 95% | 2.06 | Both | 375 | 1.5 | HRCU-A-C (Split System: Heat Pump with Remote Outdoor Unit with No Indoor Fan --Air Source) | N/A
217169728 | Central Heat Pump | CENTURY | A-VXP18SA-1 |  |  | MXP18/24A1A |  | 18000 |  |  | 16.1 | 9.5 | 19000 |  |  | 18000 | 95% | 2.06 | Both | 375 | 1.5 | HRCU-A-C (Split System: Heat Pump with Remote Outdoor Unit with No Indoor Fan --Air Source) | N/A
217169718 | Central Heat Pump | Comfort Aire | A-VXP18SA-1 |  |  | MXP18/24B1A |  | 18000 |  |  | 16.1 | 9.5 | 19000 |  |  | 18000 | 95% | 2.06 | Both | 375 | 1.5 | HRCU-A-C (Split System: Heat Pump with Remote Outdoor Unit with No Indoor Fan --Air Source) | N/A
217169716 | Central Heat Pump | Comfort Aire | A-VXP18SA-1 |  |  | MXP18/24A1A |  | 18000 |  |  | 16.1 | 9.5 | 19000 |  |  | 18000 | 95% | 2.06 | Both | 375 | 1.5 | HRCU-A-C (Split System: Heat Pump with Remote Outdoor Unit with No Indoor Fan --Air Source) | N/A
216623429 | Central Heat Pump | MAINLINE | ML18HP230LMNTH-O |  |  | ML24HP230CC17-I |  | 18000 |  |  | 16.1 | 9.5 | 19000 |  |  | 18000 | 95% | 2.06 | Both | 375 | 1.5 | HRCU-A-C (Split System: Heat Pump with Remote Outdoor Unit with No Indoor Fan --Air Source) | N/A
217162484 | Central Heat Pump | Mitsutomo | UHO18-NB-LA-Q |  |  | CMP-1824-B-LA |  | 18000 |  |  | 16.1 | 9.5 | 19000 |  |  | 18000 | 95% | 2.06 | Both | 375 | 1.5 | HRCU-A-C (Split System: Heat Pump with Remote Outdoor Unit with No Indoor Fan --Air Source) | N/A
217162482 | Central Heat Pump | Mitsutomo | UHO18-NB-LA-Q |  |  | CMP-1824-A-LA |  | 18000 |  |  | 16.1 | 9.5 | 19000 |  |  | 18000 | 95% | 2.06 | Both | 375 | 1.5 | HRCU-A-C (Split System: Heat Pump with Remote Outdoor Unit with No Indoor Fan --Air Source) | N/A
216891441 | Central Heat Pump | FRIEDRICH | RD18AY48AJVC |  |  | RCFY4824MTANM | FR801V0755A21UH | 43000 |  |  | 17 | 8.1 | 43000 |  |  | 33200 | 77% | 2 | Both | 895 | 3.58 | HRCU-A-CB (Split System: Heat Pump with Remote Outdoor Unit-Air-Source) | N/A
216891432 | Central Heat Pump | RHEEM | RD18AY48AJVC |  |  | RCFY4824MTANM | R802V0755A21UH | 43000 |  |  | 17 | 8.1 | 43000 |  |  | 33200 | 77% | 2 | Both | 895 | 3.58 | HRCU-A-CB (Split System: Heat Pump with Remote Outdoor Unit-Air-Source) | N/A
216892143 | Central Heat Pump | RUSSELL | RD18AY48AJVC |  |  | TCFY4824MTANM | S801V0755A21UH | 43000 |  |  | 17 | 8.1 | 43000 |  |  | 33200 | 77% | 2 | Both | 895 | 3.58 | HRCU-A-CB (Split System: Heat Pump with Remote Outdoor Unit-Air-Source) | N/A
216891938 | Central Heat Pump | SURE | RD18AY48AJVC |  |  | TCFY4824MTANM | S802V0755A21UH | 43000 |  |  | 17 | 8.1 | 43000 |  |  | 33200 | 77% | 2 | Both | 895 | 3.58 | HRCU-A-CB (Split System: Heat Pump with Remote Outdoor Unit-Air-Source) | N/A
217117058 | Central Heat Pump | LENNOX | EL21KLV-048-230A** |  |  | CK40HT-48C-**+TDR | SL280UH090XV60C* | 46000 |  |  | 20 | 8.2 | 44500 |  |  | 33800 | 76% | 1.96 | Both | 957.5 | 3.83 | HRCU-A-CB (Split System: Heat Pump with Remote Outdoor Unit-Air-Source) | N/A
217117057 | Central Heat Pump | LENNOX | EL21KLV-048-230A** |  |  | CK40HT-48C-**+TDR | SL280UH090V60C* | 46000 |  |  | 20 | 8.2 | 44500 |  |  | 33800 | 76% | 1.96 | Both | 957.5 | 3.83 | HRCU-A-CB (Split System: Heat Pump with Remote Outdoor Unit-Air-Source) | N/A
217117059 | Central Heat Pump | LENNOX | EL21KLV-048-230A** |  |  | CK40HT-48C-**+TDR | SL280UH100NV60C* | 46000 |  |  | 20 | 8.2 | 44500 |  |  | 33800 | 76% | 1.96 | Both | 957.5 | 3.83 | HRCU-A-CB (Split System: Heat Pump with Remote Outdoor Unit-Air-Source) | N/A
217117056 | Central Heat Pump | LENNOX | EL21KLV-048-230A** |  |  | CK40HT-48C-**+TDR | SL280UH080NV60C* | 46000 |  |  | 20 | 8.2 | 44000 |  |  | 33800 | 77% | 1.98 | Both | 957.5 | 3.83 | HRCU-A-CB (Split System: Heat Pump with Remote Outdoor Unit-Air-Source) | N/A
216776143 | Central Heat Pump | LENNOX | SL22KLV-060-230A** |  |  | CK40[C,U]T-60D-**+TDR | SL280UH135V60D* | 55000 |  |  | 19.5 | 8.5 | 52500 |  |  | 43000 | 82% | 1.82 | Both | 1145 | 4.58 | HRCU-A-CB (Split System: Heat Pump with Remote Outdoor Unit-Air-Source) | N/A
216891424 | Central Heat Pump | RHEEM | RD18AY48AJVC |  |  | RCFY4824MTANM | R801V1005A21UHS | 43000 |  |  | 18 | 8.5 | 43000 |  |  | 33200 | 77% | 2.1 | Both | 895 | 3.58 | HRCU-A-CB (Split System: Heat Pump with Remote Outdoor Unit-Air-Source) | N/A
216892142 | Central Heat Pump | RUSSELL | RD18AY48AJVC |  |  | TCFY4824MTANM | S801V0755A21DZ | 43000 |  |  | 18 | 8.5 | 43000 |  |  | 33200 | 77% | 2.1 | Both | 895 | 3.58 | HRCU-A-CB (Split System: Heat Pump with Remote Outdoor Unit-Air-Source) | N/A
216892132 | Central Heat Pump | RUSSELL | RD18AY48AJVC |  |  | TCFY4824MTANM | S802V0755A21DZ | 43000 |  |  | 18 | 8.5 | 43000 |  |  | 33200 | 77% | 2.1 | Both | 895 | 3.58 | HRCU-A-CB (Split System: Heat Pump with Remote Outdoor Unit-Air-Source) | N/A
216892137 | Central Heat Pump | RUSSELL | RD18AY48AJVC |  |  | TCFY4824MTANM | S801V1005A21UHS | 43000 |  |  | 18 | 8.5 | 43000 |  |  | 33200 | 77% | 2.1 | Both | 895 | 3.58 | HRCU-A-CB (Split System: Heat Pump with Remote Outdoor Unit-Air-Source) | N/A
216892138 | Central Heat Pump | RUSSELL | RD18AY48AJVC |  |  | TCFY4824MTANM | S802V1005A21UH | 43000 |  |  | 18 | 8.5 | 43000 |  |  | 33200 | 77% | 2.1 | Both | 895 | 3.58 | HRCU-A-CB (Split System: Heat Pump with Remote Outdoor Unit-Air-Source) | N/A
216891416 | Central Heat Pump | RUUD | RD18AY48AJVC |  |  | RCFY4824MTANM | R801V1005A21UHU | 43000 |  |  | 18 | 8.5 | 43000 |  |  | 33200 | 77% | 2 | Both | 895 | 3.58 | HRCU-A-CB (Split System: Heat Pump with Remote Outdoor Unit-Air-Source) | N/A
216891429 | Central Heat Pump | RUUD | RD18AY48AJVC |  |  | RCFY4824MTANM | R802V1005A21UH | 43000 |  |  | 18 | 8.5 | 43000 |  |  | 33200 | 77% | 2.1 | Both | 895 | 3.58 | HRCU-A-CB (Split System: Heat Pump with Remote Outdoor Unit-Air-Source) | N/A
216891431 | Central Heat Pump | RUUD | RD18AY48AJVC |  |  | RCFY4824MTANM | R801V1005A21UHN | 43000 |  |  | 18 | 8.5 | 43000 |  |  | 33200 | 77% | 2.1 | Both | 895 | 3.58 | HRCU-A-CB (Split System: Heat Pump with Remote Outdoor Unit-Air-Source) | N/A
216891454 | Central Heat Pump | RUUD | RD18AY48AJVC |  |  | RCFY4824MTANM | R801V0755A21DZ | 43000 |  |  | 18 | 8.5 | 43000 |  |  | 33200 | 77% | 2.1 | Both | 895 | 3.58 | HRCU-A-CB (Split System: Heat Pump with Remote Outdoor Unit-Air-Source) | N/A
216891933 | Central Heat Pump | SURE | RD18AY48AJVC |  |  | TCFY4824MTANM | S801V1005A21UHU | 43000 |  |  | 18 | 8.5 | 43000 |  |  | 33200 | 77% | 2 | Both | 895 | 3.58 | HRCU-A-CB (Split System: Heat Pump with Remote Outdoor Unit-Air-Source) | N/A
216891939 | Central Heat Pump | SURE | RD18AY48AJVC |  |  | TCFY4824MTANM | S801V0755A21DZ | 43000 |  |  | 18 | 8.5 | 43000 |  |  | 33200 | 77% | 2.1 | Both | 895 | 3.58 | HRCU-A-CB (Split System: Heat Pump with Remote Outdoor Unit-Air-Source) | N/A
216891934 | Central Heat Pump | SURE | RD18AY48AJVC |  |  | TCFY4824MTANM | S801V1005A21UHS | 43000 |  |  | 18 | 8.5 | 43000 |  |  | 33200 | 77% | 2.1 | Both | 895 | 3.58 | HRCU-A-CB (Split System: Heat Pump with Remote Outdoor Unit-Air-Source) | N/A
216891437 | Central Heat Pump | FRIEDRICH | RD18AY48AJVC |  |  | RCFY4824MTANM | FR801V1255A24UH | 43000 |  |  | 18 | 8.5 | 42500 |  |  | 33200 | 78% | 2.1 | Both | 895 | 3.58 | HRCU-A-CB (Split System: Heat Pump with Remote Outdoor Unit-Air-Source) | N/A
216892131 | Central Heat Pump | RUSSELL | RD18AY48AJVC |  |  | TCFY4824MTANM | S801V1255A24UH | 43000 |  |  | 18 | 8.5 | 42500 |  |  | 33200 | 78% | 2.1 | Both | 895 | 3.58 | HRCU-A-CB (Split System: Heat Pump with Remote Outdoor Unit-Air-Source) | N/A
216892135 | Central Heat Pump | RUSSELL | RD18AY48AJVC |  |  | TCFY4824MTANM | S801V1255A24DZ | 43000 |  |  | 18 | 8.5 | 42500 |  |  | 33200 | 78% | 2.1 | Both | 895 | 3.58 | HRCU-A-CB (Split System: Heat Pump with Remote Outdoor Unit-Air-Source) | N/A
216891435 | Central Heat Pump | RUUD | RD18AY48AJVC |  |  | RCFY4824MTANM | R801V1255A24UH | 43000 |  |  | 18 | 8.5 | 42500 |  |  | 33200 | 78% | 2.1 | Both | 895 | 3.58 | HRCU-A-CB (Split System: Heat Pump with Remote Outdoor Unit-Air-Source) | N/A
216891438 | Central Heat Pump | RUUD | RD18AY48AJVC |  |  | RCFY4824MTANM | R802V1255A24DZ | 43000 |  |  | 18 | 8.5 | 42500 |  |  | 33200 | 78% | 2.1 | Both | 895 | 3.58 | HRCU-A-CB (Split System: Heat Pump with Remote Outdoor Unit-Air-Source) | N/A
216891450 | Central Heat Pump | RUUD | RD18AY48AJVC |  |  | RCFY4824MTANM | R801V1505A24UH | 43000 |  |  | 18 | 8.5 | 42500 |  |  | 33000 | 78% | 2.1 | Both | 895 | 3.58 | HRCU-A-CB (Split System: Heat Pump with Remote Outdoor Unit-Air-Source) | N/A
216891942 | Central Heat Pump | SURE | RD18AY48AJVC |  |  | TCFY4824MTANM | S802V1505A24UH | 43000 |  |  | 18 | 8.5 | 42500 |  |  | 33000 | 78% | 2.1 | Both | 895 | 3.58 | HRCU-A-CB (Split System: Heat Pump with Remote Outdoor Unit-Air-Source) | N/A
216891937 | Central Heat Pump | SURE | RD18AY48AJVC |  |  | TCFY4824MTANM | S801V1005A21DZ | 43000 |  |  | 18 | 8.5 | 42500 |  |  | 33000 | 78% | 2.1 | Both | 895 | 3.58 | HRCU-A-CB (Split System: Heat Pump with Remote Outdoor Unit-Air-Source) | N/A
216891932 | Central Heat Pump | SURE | RD18AY48AJVC |  |  | TCFY4824MTANM | S801V1255A24DZ | 43000 |  |  | 18 | 8.5 | 42500 |  |  | 33200 | 78% | 2.1 | Both | 895 | 3.58 | HRCU-A-CB (Split System: Heat Pump with Remote Outdoor Unit-Air-Source) | N/A
217117101 | Central Heat Pump | LENNOX | EL21KLV-048-230A** |  |  | CK40[C,U]T-60D-**+TDR | SL280UH135V60D* | 48000 |  |  | 20 | 9 | 47500 |  |  | 33800 | 71% | 2 | Both | 1000 | 4 | HRCU-A-CB (Split System: Heat Pump with Remote Outdoor Unit-Air-Source) | N/A
217117111 | Central Heat Pump | LENNOX | EL21KLV-048-230A** |  |  | CK40[C,U]T-60C-**+TDR | SL280UH110V60C* | 47500 |  |  | 20 | 9.5 | 47500 |  |  | 34200 | 72% | 2.1 | Both | 990 | 3.96 | HRCU-A-CB (Split System: Heat Pump with Remote Outdoor Unit-Air-Source) | N/A
217117112 | Central Heat Pump | LENNOX | EL21KLV-048-230A** |  |  | CK40[C,U]T-60C-**+TDR | SL280UH110XV60C* | 47500 |  |  | 20 | 9.5 | 47500 |  |  | 34200 | 72% | 2.1 | Both | 990 | 3.96 | HRCU-A-CB (Split System: Heat Pump with Remote Outdoor Unit-Air-Source) | N/A
217117110 | Central Heat Pump | LENNOX | EL21KLV-048-230A** |  |  | CK40[C,U]T-60C-**+TDR | SL280UH100NV60C* | 47500 |  |  | 20.5 | 9.5 | 47500 |  |  | 34200 | 72% | 2.12 | Both | 990 | 3.96 | HRCU-A-CB (Split System: Heat Pump with Remote Outdoor Unit-Air-Source) | N/A
217117107 | Central Heat Pump | LENNOX | EL21KLV-048-230A** |  |  | CK40[C,U]T-60C-**+TDR | SL280UH080NV60C* | 47500 |  |  | 20.5 | 9.5 | 47500 |  |  | 34000 | 72% | 2.12 | Both | 990 | 3.96 | HRCU-A-CB (Split System: Heat Pump with Remote Outdoor Unit-Air-Source) | N/A
217117109 | Central Heat Pump | LENNOX | EL21KLV-048-230A** |  |  | CK40[C,U]T-60C-**+TDR | SL280UH090XV60C* | 47500 |  |  | 20.5 | 9.5 | 47500 |  |  | 34200 | 72% | 2.12 | Both | 990 | 3.96 | HRCU-A-CB (Split System: Heat Pump with Remote Outdoor Unit-Air-Source) | N/A
217115282 | Central Heat Pump | LENNOX | EL21KLV-024-230A** |  |  | CK40[C,U]T-30A-**+TDR | SL280UH070V36A* | 22800 |  |  | 18.5 | 9.8 | 25000 |  |  | 17700 | 71% | 2.1 | Both | 475 | 1.9 | HRCU-A-CB (Split System: Heat Pump with Remote Outdoor Unit-Air-Source) | N/A
217115283 | Central Heat Pump | LENNOX | EL21KLV-024-230A** |  |  | CK40[C,U]T-30A-**+TDR | SL280UH070XV36A* | 22800 |  |  | 18.5 | 9.8 | 25000 |  |  | 17700 | 71% | 2.1 | Both | 475 | 1.9 | HRCU-A-CB (Split System: Heat Pump with Remote Outdoor Unit-Air-Source) | N/A
217115286 | Central Heat Pump | LENNOX | EL21KLV-024-230A** |  |  | CK40[C,U]T-30B-**+TDR | SL280UH090V48B* | 23000 |  |  | 19 | 9.8 | 24800 |  |  | 17600 | 71% | 2.12 | Both | 480 | 1.92 | HRCU-A-CB (Split System: Heat Pump with Remote Outdoor Unit-Air-Source) | N/A
217115285 | Central Heat Pump | LENNOX | EL21KLV-024-230A** |  |  | CK40[C,U]T-30B-**+TDR | SL280UH090V36B* | 23000 |  |  | 19 | 9.8 | 24800 |  |  | 17600 | 71% | 2.12 | Both | 480 | 1.92 | HRCU-A-CB (Split System: Heat Pump with Remote Outdoor Unit-Air-Source) | N/A
217115287 | Central Heat Pump | LENNOX | EL21KLV-024-230A** |  |  | CK40[C,U]T-30B-**+TDR | SL280UH090XV48B* | 23000 |  |  | 19 | 9.8 | 24800 |  |  | 17600 | 71% | 2.12 | Both | 480 | 1.92 | HRCU-A-CB (Split System: Heat Pump with Remote Outdoor Unit-Air-Source) | N/A
216820416 | Central Heat Pump | FRIEDRICH | RD18AY60AJVC |  |  | RCFY6024STANM | FR802V0755A21DZ | 51000 |  |  | 17 | 10 | 51000 |  |  | 38000 | 75% | 2 | Both | 1062.5 | 4.25 | HRCU-A-CB (Split System: Heat Pump with Remote Outdoor Unit-Air-Source) | N/A
216820274 | Central Heat Pump | FRIEDRICH | RD18AY60AJVC |  |  | RCFY6024STANM | FR801V1255A24UH | 51500 |  |  | 17 | 10 | 51000 |  |  | 38000 | 75% | 2 | Both | 1072.5 | 4.29 | HRCU-A-CB (Split System: Heat Pump with Remote Outdoor Unit-Air-Source) | N/A
216820298 | Central Heat Pump | RHEEM | RD18AY60AJVC |  |  | RCFY6024STANM | R801V0755A21DZ | 51000 |  |  | 17 | 10 | 51000 |  |  | 38000 | 75% | 2 | Both | 1062.5 | 4.25 | HRCU-A-CB (Split System: Heat Pump with Remote Outdoor Unit-Air-Source) | N/A
216820393 | Central Heat Pump | RHEEM | RD18AY60AJVC |  |  | RCFY6024STANM | R802V0755A21DZ | 51000 |  |  | 17 | 10 | 51000 |  |  | 38000 | 75% | 2 | Both | 1062.5 | 4.25 | HRCU-A-CB (Split System: Heat Pump with Remote Outdoor Unit-Air-Source) | N/A
216820265 | Central Heat Pump | RHEEM | RD18AY60AJVC |  |  | RCFY6024STANM | R802V1255A24UH | 51500 |  |  | 17 | 10 | 51000 |  |  | 38000 | 75% | 2 | Both | 1072.5 | 4.29 | HRCU-A-CB (Split System: Heat Pump with Remote Outdoor Unit-Air-Source) | N/A
216820341 | Central Heat Pump | RHEEM | RD18AY60AJVC |  |  | RCFY6024STANM | R801V1255A24UH | 51500 |  |  | 17 | 10 | 51000 |  |  | 38000 | 75% | 2 | Both | 1072.5 | 4.29 | HRCU-A-CB (Split System: Heat Pump with Remote Outdoor Unit-Air-Source) | N/A
216821582 | Central Heat Pump | RUSSELL | RD18AY60AJVC |  |  | TCFY6024STANM | S802V1005A21UH | 51000 |  |  | 17 | 10 | 51000 |  |  | 38000 | 75% | 2 | Both | 1062.5 | 4.25 | HRCU-A-CB (Split System: Heat Pump with Remote Outdoor Unit-Air-Source) | N/A
216821594 | Central Heat Pump | RUSSELL | RD18AY60AJVC |  |  | TCFY6024STANM | S802V1255A24UH | 51500 |  |  | 17 | 10 | 51000 |  |  | 38000 | 75% | 2 | Both | 1072.5 | 4.29 | HRCU-A-CB (Split System: Heat Pump with Remote Outdoor Unit-Air-Source) | N/A
216821629 | Central Heat Pump | RUSSELL | RD18AY60AJVC |  |  | TCFY6024STANM | S801V1255A24UH | 51500 |  |  | 17 | 10 | 51000 |  |  | 38000 | 75% | 2 | Both | 1072.5 | 4.29 | HRCU-A-CB (Split System: Heat Pump with Remote Outdoor Unit-Air-Source) | N/A
216820259 | Central Heat Pump | RUUD | RD18AY60AJVC |  |  | RCFY6024STANM | R801V1005A21UHU | 51000 |  |  | 17 | 10 | 51000 |  |  | 38000 | 75% | 2 | Both | 1062.5 | 4.25 | HRCU-A-CB (Split System: Heat Pump with Remote Outdoor Unit-Air-Source) | N/A
216820286 | Central Heat Pump | RUUD | RD18AY60AJVC |  |  | RCFY6024STANM | R802V1005A21UH | 51000 |  |  | 17 | 10 | 51000 |  |  | 38000 | 75% | 2 | Both | 1062.5 | 4.25 | HRCU-A-CB (Split System: Heat Pump with Remote Outdoor Unit-Air-Source) | N/A
216820223 | Central Heat Pump | RUUD | RD18AY60AJVC |  |  | RCFY6024STANM | R801V1005A21UHS | 51000 |  |  | 17 | 10 | 51000 |  |  | 38000 | 75% | 2 | Both | 1062.5 | 4.25 | HRCU-A-CB (Split System: Heat Pump with Remote Outdoor Unit-Air-Source) | N/A
216820317 | Central Heat Pump | RUUD | RD18AY60AJVC |  |  | RCFY6024STANM | R801V1005A21UHN | 51000 |  |  | 17 | 10 | 51000 |  |  | 38000 | 75% | 2 | Both | 1062.5 | 4.25 | HRCU-A-CB (Split System: Heat Pump with Remote Outdoor Unit-Air-Source) | N/A
216820366 | Central Heat Pump | RUUD | RD18AY60AJVC |  |  | RCFY6024STANM | R801V1255A24UH | 51500 |  |  | 17 | 10 | 51000 |  |  | 38000 | 75% | 2 | Both | 1072.5 | 4.29 | HRCU-A-CB (Split System: Heat Pump with Remote Outdoor Unit-Air-Source) | N/A
216821083 | Central Heat Pump | SURE | RD18AY60AJVC |  |  | TCFY6024STANM | S801V1255A24DZ | 51000 |  |  | 17 | 10 | 51000 |  |  | 38000 | 75% | 2 | Both | 1062.5 | 4.25 | HRCU-A-CB (Split System: Heat Pump with Remote Outdoor Unit-Air-Source) | N/A
216821058 | Central Heat Pump | SURE | RD18AY60AJVC |  |  | TCFY6024STANM | S802V1255A24DZ | 51000 |  |  | 17 | 10 | 51000 |  |  | 38000 | 75% | 2 | Both | 1062.5 | 4.25 | HRCU-A-CB (Split System: Heat Pump with Remote Outdoor Unit-Air-Source) | N/A
216821108 | Central Heat Pump | SURE | RD18AY60AJVC |  |  | TCFY6024STANM | S802V0755A21DZ | 51000 |  |  | 17 | 10 | 51000 |  |  | 38000 | 75% | 2 | Both | 1062.5 | 4.25 | HRCU-A-CB (Split System: Heat Pump with Remote Outdoor Unit-Air-Source) | N/A
216820423 | Central Heat Pump | FRIEDRICH | RD18AY60AJVC |  |  | RCFY6024STANM | FR802V1005A21DZ | 51500 |  |  | 18 | 10 | 50500 |  |  | 37800 | 75% | 2 | Both | 1072.5 | 4.29 | HRCU-A-CB (Split System: Heat Pump with Remote Outdoor Unit-Air-Source) | N/A
216820395 | Central Heat Pump | RHEEM | RD18AY60AJVC |  |  | RCFY6024STANM | R802V1505A24UH | 51500 |  |  | 18 | 10 | 51000 |  |  | 38000 | 75% | 2 | Both | 1072.5 | 4.29 | HRCU-A-CB (Split System: Heat Pump with Remote Outdoor Unit-Air-Source) | N/A
216820337 | Central Heat Pump | RHEEM | RD18AY60AJVC |  |  | RCFY6024STANM | R801V1505A24UH | 51500 |  |  | 18 | 10 | 51000 |  |  | 38000 | 75% | 2 | Both | 1072.5 | 4.29 | HRCU-A-CB (Split System: Heat Pump with Remote Outdoor Unit-Air-Source) | N/A
216891740 | Central Heat Pump | FRIEDRICH | RD18AY48AJVC |  |  | RCFY4824STANM | FR802V1005A21DZ | 41500 |  |  | 18 | 10 | 41500 |  |  | 37400 | 90% | 2.1 | Both | 865 | 3.46 | HRCU-A-CB (Split System: Heat Pump with Remote Outdoor Unit-Air-Source) | N/A
216891733 | Central Heat Pump | RHEEM | RD18AY48AJVC |  |  | RCFY4824STANM | R801V1005A21DZ | 41500 |  |  | 18 | 10 | 41500 |  |  | 37400 | 90% | 2.1 | Both | 865 | 3.46 | HRCU-A-CB (Split System: Heat Pump with Remote Outdoor Unit-Air-Source) | N/A
216891742 | Central Heat Pump | RHEEM | RD18AY48AJVC |  |  | RCFY4824STANM | R802V1005A21DZ | 41500 |  |  | 18 | 10 | 41500 |  |  | 37400 | 90% | 2.1 | Both | 865 | 3.46 | HRCU-A-CB (Split System: Heat Pump with Remote Outdoor Unit-Air-Source) | N/A
216891732 | Central Heat Pump | RHEEM | RD18AY48AJVC |  |  | RCFY4821STANM | R801V1005A21DZ | 41500 |  |  | 18 | 10 | 41500 |  |  | 37400 | 90% | 2.1 | Both | 865 | 3.46 | HRCU-A-CB (Split System: Heat Pump with Remote Outdoor Unit-Air-Source) | N/A
216891735 | Central Heat Pump | RUUD | RD18AY48AJVC |  |  | RCFY4821STANM | R801V1005A21DZ | 41500 |  |  | 18 | 10 | 41500 |  |  | 37400 | 90% | 2.1 | Both | 865 | 3.46 | HRCU-A-CB (Split System: Heat Pump with Remote Outdoor Unit-Air-Source) | N/A
217162382 | Central Heat Pump | AMERICAN STANDARD | 5HPL5036A1 |  |  | 5TXCB006AS3 | S9V2B040U3VSB | 33000 |  |  | 16 | 8.1 | 35000 |  |  | 30000 | 86% | 1.8 | Both | 687.5 | 2.75 | HRCU-A-CB (Split System: Heat Pump with Remote Outdoor Unit-Air-Source) | N/A
217162360 | Central Heat Pump | TRANE | 5HPL5036A1 |  |  | 5TXCB006AS3 | S9V2B040U3VSB | 33000 |  |  | 16 | 8.1 | 35000 |  |  | 30000 | 86% | 1.8 | Both | 687.5 | 2.75 | HRCU-A-CB (Split System: Heat Pump with Remote Outdoor Unit-Air-Source) | N/A
216766928 | Central Heat Pump | TRANE | 5TWX7036A1 |  |  | 5PX*BD04AS3 | S9X2B040D3PSB | 32600 |  |  | 16 | 8.1 | 33800 |  |  | 24800 | 73% | 1.97 | Both | 680 | 2.72 | HRCU-A-CB (Split System: Heat Pump with Remote Outdoor Unit-Air-Source) | N/A
216766927 | Central Heat Pump | TRANE | 5TWX7036A1 |  |  | 5PX*BD04AS3 | S9X2B060D3PSB | 32800 |  |  | 16 | 8.1 | 33600 |  |  | 24800 | 74% | 1.98 | Both | 682.5 | 2.73 | HRCU-A-CB (Split System: Heat Pump with Remote Outdoor Unit-Air-Source) | N/A
216766926 | Central Heat Pump | TRANE | 5TWX7036A1 |  |  | 5PX*BD04AS3 | S9X2B080D4PSB | 32400 |  |  | 16 | 8.1 | 33400 |  |  | 24600 | 74% | 1.96 | Both | 675 | 2.7 | HRCU-A-CB (Split System: Heat Pump with Remote Outdoor Unit-Air-Source) | N/A
216766929 | Central Heat Pump | TRANE | 5TWX7036A1 |  |  | 5PX*BD04AS3 | S9X1B080D4PSB | 32400 |  |  | 16 | 8.1 | 33400 |  |  | 24600 | 74% | 1.96 | Both | 675 | 2.7 | HRCU-A-CB (Split System: Heat Pump with Remote Outdoor Unit-Air-Source) | N/A
215588342 | Central Heat Pump | BRYANT HEATING AND COOLING SYSTEMS | 291VAN054**AA* |  |  | CVAVA6021XMA*+UI | 935CB60080C21*** | 52000 |  |  | 19 | 8.1 | 53500 |  |  | 45500 | 85% | 1.9 | Both | 1082.5 | 4.33 | HRCU-A-CB (Split System: Heat Pump with Remote Outdoor Unit-Air-Source) | N/A
215588215 | Central Heat Pump | CARRIER | 27VNA154A*030* |  |  | CVAMA4921XMA*+UI | 59CU5B080C21**20 | 52000 |  |  | 19 | 8.1 | 53500 |  |  | 45500 | 85% | 1.9 | Both | 1082.5 | 4.33 | HRCU-A-CB (Split System: Heat Pump with Remote Outdoor Unit-Air-Source) | N/A
215588229 | Central Heat Pump | CARRIER | 27VNA154A*030* |  |  | CVAMA6021XMA*+UI | 59CU5B080C21**20 | 52000 |  |  | 19 | 8.1 | 53500 |  |  | 45500 | 85% | 1.9 | Both | 1082.5 | 4.33 | HRCU-A-CB (Split System: Heat Pump with Remote Outdoor Unit-Air-Source) | N/A
215588341 | Central Heat Pump | CARRIER | 27VNA154A*030* |  |  | CVAVA6021XMA*+UI | 59CU5B080C21**20 | 52000 |  |  | 19 | 8.1 | 53500 |  |  | 45500 | 85% | 1.9 | Both | 1082.5 | 4.33 | HRCU-A-CB (Split System: Heat Pump with Remote Outdoor Unit-Air-Source) | N/A
217162380 | Central Heat Pump | AMERICAN STANDARD | 5HPL5024A1 |  |  | 5TXCB003AS3 | L8V1A060U3VSB | 21000 |  |  | 16 | 8.1 | 22000 |  |  | 19000 | 86% | 1.8 | Both | 437.5 | 1.75 | HRCU-A-CB (Split System: Heat Pump with Remote Outdoor Unit-Air-Source) | N/A
217162377 | Central Heat Pump | AMERICAN STANDARD | 5HPL5024A1 |  |  | 5TXCB003AS3 | S9V2B080D4VSB | 21000 |  |  | 16 | 8.1 | 22000 |  |  | 19000 | 86% | 1.8 | Both | 437.5 | 1.75 | HRCU-A-CB (Split System: Heat Pump with Remote Outdoor Unit-Air-Source) | N/A
217162378 | Central Heat Pump | AMERICAN STANDARD | 5HPL5024A1 |  |  | 5TXCB003AS3 | S9V2B080U4VSB | 21000 |  |  | 16 | 8.1 | 22000 |  |  | 19000 | 86% | 1.8 | Both | 437.5 | 1.75 | HRCU-A-CB (Split System: Heat Pump with Remote Outdoor Unit-Air-Source) | N/A
217162389 | Central Heat Pump | AMERICAN STANDARD | 5HPL5036A1 |  |  | 5TXCB006AS3 | L8V1B080U4VSB | 33000 |  |  | 16 | 8.1 | 35000 |  |  | 30000 | 86% | 1.8 | Both | 687.5 | 2.75 | HRCU-A-CB (Split System: Heat Pump with Remote Outdoor Unit-Air-Source) | N/A
217162386 | Central Heat Pump | AMERICAN STANDARD | 5HPL5036A1 |  |  | 5TXCC007AS3 | S9V2C100D4VSB | 33000 |  |  | 16 | 8.1 | 35000 |  |  | 29000 | 83% | 1.8 | Both | 687.5 | 2.75 | HRCU-A-CB (Split System: Heat Pump with Remote Outdoor Unit-Air-Source) | N/A
217162388 | Central Heat Pump | AMERICAN STANDARD | 5HPL5036A1 |  |  | 5TXCD008AS3 | S9V2D120U5VSB | 33000 |  |  | 16 | 8.1 | 35000 |  |  | 30000 | 86% | 1.8 | Both | 687.5 | 2.75 | HRCU-A-CB (Split System: Heat Pump with Remote Outdoor Unit-Air-Source) | N/A
217162397 | Central Heat Pump | AMERISTAR | A5HL5024A1 |  |  | 5TXCB003AS3 | L8V1A040U3VSB | 21000 |  |  | 16 | 8.1 | 22000 |  |  | 19000 | 86% | 1.8 | Both | 437.5 | 1.75 | HRCU-A-CB (Split System: Heat Pump with Remote Outdoor Unit-Air-Source) | N/A
217162399 | Central Heat Pump | AMERISTAR | A5HL5024A1 |  |  | 5TXCB003AS3 | L8V1B080U4VSB | 21000 |  |  | 16 | 8.1 | 22000 |  |  | 19000 | 86% | 1.8 | Both | 437.5 | 1.75 | HRCU-A-CB (Split System: Heat Pump with Remote Outdoor Unit-Air-Source) | N/A
217162398 | Central Heat Pump | AMERISTAR | A5HL5024A1 |  |  | 5TXCB003AS3 | L8V1A060U3VSB | 21000 |  |  | 16 | 8.1 | 22000 |  |  | 19000 | 86% | 1.8 | Both | 437.5 | 1.75 | HRCU-A-CB (Split System: Heat Pump with Remote Outdoor Unit-Air-Source) | N/A
217162402 | Central Heat Pump | AMERISTAR | A5HL5024A1 |  |  | 5TXCB003AS3 | A952V060BD3SB | 21000 |  |  | 16 | 8.1 | 22000 |  |  | 19000 | 86% | 1.8 | Both | 437.5 | 1.75 | HRCU-A-CB (Split System: Heat Pump with Remote Outdoor Unit-Air-Source) | N/A
217162417 | Central Heat Pump | RUNTRU | A5HL5024A1 |  |  | 5TXCB003AS3 | L8V1A060U3VSB | 21000 |  |  | 16 | 8.1 | 22000 |  |  | 19000 | 86% | 1.8 | Both | 437.5 | 1.75 | HRCU-A-CB (Split System: Heat Pump with Remote Outdoor Unit-Air-Source) | N/A
217162416 | Central Heat Pump | RUNTRU | A5HL5024A1 |  |  | 5TXCB003AS3 | L8V1A040U3VSB | 21000 |  |  | 16 | 8.1 | 22000 |  |  | 19000 | 86% | 1.8 | Both | 437.5 | 1.75 | HRCU-A-CB (Split System: Heat Pump with Remote Outdoor Unit-Air-Source) | N/A
217162419 | Central Heat Pump | RUNTRU | A5HL5024A1 |  |  | 5TXCB003AS3 | A952V040BD3SB | 21000 |  |  | 16 | 8.1 | 22000 |  |  | 19000 | 86% | 1.8 | Both | 437.5 | 1.75 | HRCU-A-CB (Split System: Heat Pump with Remote Outdoor Unit-Air-Source) | N/A
217162420 | Central Heat Pump | RUNTRU | A5HL5024A1 |  |  | 5TXCB003AS3 | A952V040BU3SB | 21000 |  |  | 16 | 8.1 | 22000 |  |  | 19000 | 86% | 1.8 | Both | 437.5 | 1.75 | HRCU-A-CB (Split System: Heat Pump with Remote Outdoor Unit-Air-Source) | N/A
217162418 | Central Heat Pump | RUNTRU | A5HL5024A1 |  |  | 5TXCB003AS3 | L8V1B080U4VSB | 21000 |  |  | 16 | 8.1 | 22000 |  |  | 19000 | 86% | 1.8 | Both | 437.5 | 1.75 | HRCU-A-CB (Split System: Heat Pump with Remote Outdoor Unit-Air-Source) | N/A
217162355 | Central Heat Pump | TRANE | 5HPL5024A1 |  |  | 5TXCB003AS3 | S9V2B080D4VSB | 21000 |  |  | 16 | 8.1 | 22000 |  |  | 19000 | 86% | 1.8 | Both | 437.5 | 1.75 | HRCU-A-CB (Split System: Heat Pump with Remote Outdoor Unit-Air-Source) | N/A
217162356 | Central Heat Pump | TRANE | 5HPL5024A1 |  |  | 5TXCB003AS3 | S9V2B080U4VSB | 21000 |  |  | 16 | 8.1 | 22000 |  |  | 19000 | 86% | 1.8 | Both | 437.5 | 1.75 | HRCU-A-CB (Split System: Heat Pump with Remote Outdoor Unit-Air-Source) | N/A
217162353 | Central Heat Pump | TRANE | 5HPL5024A1 |  |  | 5TXCB003AS3 | S9V2B040U3VSB | 21000 |  |  | 16 | 8.1 | 22000 |  |  | 19000 | 86% | 1.8 | Both | 437.5 | 1.75 | HRCU-A-CB (Split System: Heat Pump with Remote Outdoor Unit-Air-Source) | N/A
217162359 | Central Heat Pump | TRANE | 5HPL5024A1 |  |  | 5TXCB003AS3 | L8V1B080U4VSB | 21000 |  |  | 16 | 8.1 | 22000 |  |  | 19000 | 86% | 1.8 | Both | 437.5 | 1.75 | HRCU-A-CB (Split System: Heat Pump with Remote Outdoor Unit-Air-Source) | N/A
217162365 | Central Heat Pump | TRANE | 5HPL5036A1 |  |  | 5TXCC007AS3 | S9V2C100U4VSB | 33000 |  |  | 16 | 8.1 | 35000 |  |  | 29000 | 83% | 1.8 | Both | 687.5 | 2.75 | HRCU-A-CB (Split System: Heat Pump with Remote Outdoor Unit-Air-Source) | N/A
217162366 | Central Heat Pump | TRANE | 5HPL5036A1 |  |  | 5TXCD008AS3 | S9V2D120U5VSB | 33000 |  |  | 16 | 8.1 | 35000 |  |  | 30000 | 86% | 1.8 | Both | 687.5 | 2.75 | HRCU-A-CB (Split System: Heat Pump with Remote Outdoor Unit-Air-Source) | N/A
217162361 | Central Heat Pump | TRANE | 5HPL5036A1 |  |  | 5TXCB006AS3 | S9V2B060U3VSB | 33000 |  |  | 16 | 8.1 | 35000 |  |  | 30000 | 86% | 1.8 | Both | 687.5 | 2.75 | HRCU-A-CB (Split System: Heat Pump with Remote Outdoor Unit-Air-Source) | N/A
216766988 | Central Heat Pump | TRANE | 5TWX7036A1 |  |  | 5PX*CD05AS3 | S8V2C080M5PDB | 32600 |  |  | 16 | 8.1 | 33400 |  |  | 24400 | 73% | 1.98 | Both | 680 | 2.72 | HRCU-A-CB (Split System: Heat Pump with Remote Outdoor Unit-Air-Source) | N/A
216766828 | Central Heat Pump | TRANE | 5TWX7024A1 |  |  | 5PX*BD04AS3 | S8V2B060M4PDB | 23400 |  |  | 17 | 8.1 | 22400 |  |  | 17300 | 77% | 1.83 | Both | 487.5 | 1.95 | HRCU-A-CB (Split System: Heat Pump with Remote Outdoor Unit-Air-Source) | N/A
216765879 | Central Heat Pump | AMERICAN STANDARD | 5A6H7024A1 |  |  | 5PX*BD04AS3 | S8V2B080M4PDB | 23200 |  |  | 17.1 | 8.1 | 22200 |  |  | 17100 | 77% | 1.83 | Both | 482.5 | 1.93 | HRCU-A-CB (Split System: Heat Pump with Remote Outdoor Unit-Air-Source) | N/A
216765878 | Central Heat Pump | TRANE | 5TWR7024A1 |  |  | 5PX*BD04AS3 | S8V2B080M4PDB | 23200 |  |  | 17.1 | 8.1 | 22200 |  |  | 17100 | 77% | 1.83 | Both | 482.5 | 1.93 | HRCU-A-CB (Split System: Heat Pump with Remote Outdoor Unit-Air-Source) | N/A
216766826 | Central Heat Pump | TRANE | 5TWX7024A1 |  |  | 5PX*BD04AS3 | S9X2B060D3PSB | 23400 |  |  | 17.1 | 8.1 | 22200 |  |  | 17200 | 77% | 1.84 | Both | 487.5 | 1.95 | HRCU-A-CB (Split System: Heat Pump with Remote Outdoor Unit-Air-Source) | N/A
216765870 | Central Heat Pump | TRANE | 5TWR7024A1 |  |  | 5PX*BD04AS3 | S9X2B060D3PSB | 23400 |  |  | 17.1 | 8.1 | 22200 |  |  | 17200 | 77% | 1.85 | Both | 487.5 | 1.95 | HRCU-A-CB (Split System: Heat Pump with Remote Outdoor Unit-Air-Source) | N/A
216766075 | Central Heat Pump | AMERICAN STANDARD | 5A6H7036A1 |  |  | 5PX*BD04AS3 | S9X1B040D3PSB | 32600 |  |  | 16 | 8.2 | 33800 |  |  | 24800 | 73% | 1.98 | Both | 680 | 2.72 | HRCU-A-CB (Split System: Heat Pump with Remote Outdoor Unit-Air-Source) | N/A
216766091 | Central Heat Pump | AMERICAN STANDARD | 5A6H7036A1 |  |  | 5PX*BD04AS3 | S9X2B040D3PSB | 32600 |  |  | 16 | 8.2 | 33800 |  |  | 24800 | 73% | 1.98 | Both | 680 | 2.72 | HRCU-A-CB (Split System: Heat Pump with Remote Outdoor Unit-Air-Source) | N/A
216766074 | Central Heat Pump | TRANE | 5TWR7036A1 |  |  | 5PX*BD04AS3 | S9X1B040D3PSB | 32600 |  |  | 16 | 8.2 | 33800 |  |  | 24800 | 73% | 1.98 | Both | 680 | 2.72 | HRCU-A-CB (Split System: Heat Pump with Remote Outdoor Unit-Air-Source) | N/A
216766921 | Central Heat Pump | TRANE | 5TWX7036A1 |  |  | 5PX*BD04AS3 | S9V2B040D3VSB | 32600 |  |  | 16 | 8.2 | 33600 |  |  | 24600 | 73% | 1.97 | Both | 680 | 2.72 | HRCU-A-CB (Split System: Heat Pump with Remote Outdoor Unit-Air-Source) | N/A
216766089 | Central Heat Pump | AMERICAN STANDARD | 5A6H7036A1 |  |  | 5PX*BD04AS3 | S9X2B060D3PSB | 32800 |  |  | 16.5 | 8.2 | 33600 |  |  | 24800 | 74% | 1.99 | Both | 682.5 | 2.73 | HRCU-A-CB (Split System: Heat Pump with Remote Outdoor Unit-Air-Source) | N/A
216766073 | Central Heat Pump | AMERICAN STANDARD | 5A6H7036A1 |  |  | 5PX*BD04AS3 | S9X1B060D3PSB | 32800 |  |  | 16.5 | 8.2 | 33600 |  |  | 24800 | 74% | 1.99 | Both | 682.5 | 2.73 | HRCU-A-CB (Split System: Heat Pump with Remote Outdoor Unit-Air-Source) | N/A
216764262 | Central Heat Pump | TRANE | 5TWX7036A1 |  |  | 5PX*BD04AS3 | S9V2B040D3PSC | 32600 |  |  | 16.5 | 8.2 | 33600 |  |  | 24600 | 73% | 1.9 | Both | 680 | 2.72 | HRCU-A-CB (Split System: Heat Pump with Remote Outdoor Unit-Air-Source) | N/A
216766072 | Central Heat Pump | TRANE | 5TWR7036A1 |  |  | 5PX*BD04AS3 | S9X1B060D3PSB | 32800 |  |  | 16.5 | 8.2 | 33600 |  |  | 24800 | 74% | 1.99 | Both | 682.5 | 2.73 | HRCU-A-CB (Split System: Heat Pump with Remote Outdoor Unit-Air-Source) | N/A
216766088 | Central Heat Pump | TRANE | 5TWR7036A1 |  |  | 5PX*BD04AS3 | S9X2B060D3PSB | 32800 |  |  | 16.5 | 8.2 | 33600 |  |  | 24800 | 74% | 1.99 | Both | 682.5 | 2.73 | HRCU-A-CB (Split System: Heat Pump with Remote Outdoor Unit-Air-Source) | N/A
216764622 | Central Heat Pump | AMERICAN STANDARD | 5A6H7036A1 |  |  | 5PX*BD04AS3 | S8X2A040M3PSC | 32400 |  |  | 17.1 | 8.2 | 33600 |  |  | 24600 | 73% | 1.9 | Both | 675 | 2.7 | HRCU-A-CB (Split System: Heat Pump with Remote Outdoor Unit-Air-Source) | N/A
216764614 | Central Heat Pump | AMERICAN STANDARD | 5A6H7036A1 |  |  | 5PX*BD04AS3 | S8X2A040M3PTC | 32400 |  |  | 17.1 | 8.2 | 33600 |  |  | 24600 | 73% | 1.9 | Both | 675 | 2.7 | HRCU-A-CB (Split System: Heat Pump with Remote Outdoor Unit-Air-Source) | N/A
216764625 | Central Heat Pump | TRANE | 5TWR7036A1 |  |  | 5PX*BD04AS3 | S8X1A040M3PTC | 32400 |  |  | 17.1 | 8.2 | 33600 |  |  | 24600 | 73% | 1.9 | Both | 675 | 2.7 | HRCU-A-CB (Split System: Heat Pump with Remote Outdoor Unit-Air-Source) | N/A
216766087 | Central Heat Pump | AMERICAN STANDARD | 5A6H7036A1 |  |  | 5PX*BD04AS3 | S9X2B080D4PSB | 32400 |  |  | 16 | 8.2 | 33400 |  |  | 24600 | 74% | 1.97 | Both | 675 | 2.7 | HRCU-A-CB (Split System: Heat Pump with Remote Outdoor Unit-Air-Source) | N/A
216766086 | Central Heat Pump | TRANE | 5TWR7036A1 |  |  | 5PX*BD04AS3 | S9X2B080D4PSB | 32400 |  |  | 16 | 8.2 | 33400 |  |  | 24600 | 74% | 1.97 | Both | 675 | 2.7 | HRCU-A-CB (Split System: Heat Pump with Remote Outdoor Unit-Air-Source) | N/A
216766930 | Central Heat Pump | TRANE | 5TWX7036A1 |  |  | 5PX*BD04AS3 | S8V2B060M4PDB | 32600 |  |  | 16 | 8.2 | 33400 |  |  | 24600 | 74% | 1.98 | Both | 680 | 2.72 | HRCU-A-CB (Split System: Heat Pump with Remote Outdoor Unit-Air-Source) | N/A
216766068 | Central Heat Pump | TRANE | 5TWR7036A1 |  |  | 5PX*BD04AS3 | S8V2B060M4PDB | 32600 |  |  | 16 | 8.2 | 33400 |  |  | 24600 | 74% | 1.98 | Both | 680 | 2.72 | HRCU-A-CB (Split System: Heat Pump with Remote Outdoor Unit-Air-Source) | N/A
216766205 | Central Heat Pump | AMERICAN STANDARD | 5A6H7036A1 |  |  | 5PX*CD05AS3 | S8V2C100M5PDB | 32800 |  |  | 16 | 8.2 | 33400 |  |  | 24600 | 74% | 2 | Both | 682.5 | 2.73 | HRCU-A-CB (Split System: Heat Pump with Remote Outdoor Unit-Air-Source) | N/A
216766204 | Central Heat Pump | TRANE | 5TWR7036A1 |  |  | 5PX*CD05AS3 | S8V2C100M5PDB | 32800 |  |  | 16 | 8.2 | 33400 |  |  | 24600 | 74% | 2 | Both | 682.5 | 2.73 | HRCU-A-CB (Split System: Heat Pump with Remote Outdoor Unit-Air-Source) | N/A
216766206 | Central Heat Pump | TRANE | 5TWR7036A1 |  |  | 5PX*CD05AS3 | S8V2C080M5PDB | 32800 |  |  | 16 | 8.2 | 33400 |  |  | 24600 | 74% | 2 | Both | 682.5 | 2.73 | HRCU-A-CB (Split System: Heat Pump with Remote Outdoor Unit-Air-Source) | N/A
215866626 | Central Heat Pump | KADEN | KOB-UUX48HP-2AAMA |  |  | KIB-UUX48AH-2AAMA |  | 48000 |  |  | 16 | 8.5 | 48000 |  |  | 38000 | 79% | 1.85 | Both | 1000 | 4 | HRCU-A-CB (Split System: Heat Pump with Remote Outdoor Unit-Air-Source) | N/A
216372804 | Central Heat Pump | MIRAGE | OVADH481B |  |  | IVADH481B |  | 48000 |  |  | 16 | 8.5 | 48000 |  |  | 38000 | 79% | 1.85 | Both | 1000 | 4 | HRCU-A-CB (Split System: Heat Pump with Remote Outdoor Unit-Air-Source) | N/A
217162456 | Central Heat Pump | Mitsutomo | RHO48-NB-LA-Q |  |  | UHM48-DB-LA-Q |  | 48000 |  |  | 16 | 8.5 | 48000 |  |  | 38000 | 79% | 1.85 | Both | 1000 | 4 | HRCU-A-CB (Split System: Heat Pump with Remote Outdoor Unit-Air-Source) | N/A
215894255 | Central Heat Pump | Nutech | NOX630-48HFN10-M3 |  |  | NVBC-48HWFN10-MD3E-D |  | 48000 |  |  | 16 | 8.5 | 48000 |  |  | 38000 | 79% | 1.85 | Both | 1000 | 4 | HRCU-A-CB (Split System: Heat Pump with Remote Outdoor Unit-Air-Source) | N/A
216764347 | Central Heat Pump | TRANE | 5TWX7036A1 |  |  | 5TXCB004AS3 | L9X1A050U3VSA | 31600 |  |  | 16 | 8.5 | 33200 |  |  | 24600 | 74% | 2 | Both | 657.5 | 2.63 | HRCU-A-CB (Split System: Heat Pump with Remote Outdoor Unit-Air-Source) | N/A
217166004 | Central Heat Pump | FRIEDRICH | RD18AY60AJVC |  |  | FRH2VY6021STACA |  | 49500 |  |  | 17 | 8.5 | 49500 |  |  | 39000 | 79% | 2.1 | Both | 1032.5 | 4.13 | HRCU-A-CB (Split System: Heat Pump with Remote Outdoor Unit-Air-Source) | N/A
216820665 | Central Heat Pump | RUUD | RD18AY60AJVC |  |  | RH2VY6021STACA |  | 49500 |  |  | 17 | 8.5 | 49500 |  |  | 39000 | 79% | 2.1 | Both | 1032.5 | 4.13 | HRCU-A-CB (Split System: Heat Pump with Remote Outdoor Unit-Air-Source) | N/A
214719710 | Central Heat Pump | CHAMPION HEATING AND COOLING | HH836E2S11 |  |  | CTU36B5XDS1+TXV | TM9V080B12MP12 | 33000 |  |  | 18 | 8.5 | 30800 |  |  | 25000 | 81% | 2 | Both | 687.5 | 2.75 | HRCU-A-CB (Split System: Heat Pump with Remote Outdoor Unit-Air-Source) | N/A
216783110 | Central Heat Pump | CHAMPION HEATING AND COOLING | HH836E2S11 |  |  | CTM36B5CDS1 | Z8ES080B12LMPS1 | 33600 |  |  | 18 | 8.5 | 31200 |  |  | 25600 | 82% | 2 | Both | 700 | 2.8 | HRCU-A-CB (Split System: Heat Pump with Remote Outdoor Unit-Air-Source) | N/A
216980383 | Central Heat Pump | CHAMPION HEATING AND COOLING | HH836E2S11 |  |  | CTM36B5CDS1 | Z8ET080B12LMPS1 | 33800 |  |  | 18 | 8.5 | 31800 |  |  | 24000 | 75% | 2 | Both | 705 | 2.82 | HRCU-A-CB (Split System: Heat Pump with Remote Outdoor Unit-Air-Source) | N/A
214595017 | Central Heat Pump | CHAMPION HEATING AND COOLING | HH836E2S11 |  |  | CTM36C5CDS1 | Z8ES120C20SMPS1 | 34400 |  |  | 18 | 8.5 | 32000 |  |  | 26200 | 82% | 2 | Both | 717.5 | 2.87 | HRCU-A-CB (Split System: Heat Pump with Remote Outdoor Unit-Air-Source) | N/A
214595052 | Central Heat Pump | CHAMPION HEATING AND COOLING | HH836E2S11 |  |  | CTM36C5CDS1 | Z8ES080C20SMPS1 | 34400 |  |  | 18 | 8.5 | 32000 |  |  | 26200 | 82% | 2 | Both | 717.5 | 2.87 | HRCU-A-CB (Split System: Heat Pump with Remote Outdoor Unit-Air-Source) | N/A
216783405 | Central Heat Pump | CHAMPION HEATING AND COOLING | HH836E2S11 |  |  | CTM36C5CDS1 | Z8ES080C20LMPS1 | 34400 |  |  | 18 | 8.5 | 32000 |  |  | 26200 | 82% | 2 | Both | 717.5 | 2.87 | HRCU-A-CB (Split System: Heat Pump with Remote Outdoor Unit-Air-Source) | N/A
216782841 | Central Heat Pump | CHAMPION HEATING AND COOLING | HH836E2S11 |  |  | CTF36C5CDS1 | Z8ES100C20LMPS1 | 34600 |  |  | 18 | 8.5 | 32200 |  |  | 26200 | 81% | 2 | Both | 720 | 2.88 | HRCU-A-CB (Split System: Heat Pump with Remote Outdoor Unit-Air-Source) | N/A
214719707 | Central Heat Pump | COLEMAN | HH836E2S11 |  |  | CTU36B5XDS1+TXV | TM9V080B12MP12 | 33000 |  |  | 18 | 8.5 | 30800 |  |  | 25000 | 81% | 2 | Both | 687.5 | 2.75 | HRCU-A-CB (Split System: Heat Pump with Remote Outdoor Unit-Air-Source) | N/A
214595049 | Central Heat Pump | COLEMAN | HH836E2S11 |  |  | CTM36C5CDS1 | Z8ES080C20SMPS1 | 34400 |  |  | 18 | 8.5 | 32000 |  |  | 26200 | 82% | 2 | Both | 717.5 | 2.87 | HRCU-A-CB (Split System: Heat Pump with Remote Outdoor Unit-Air-Source) | N/A
216782539 | Central Heat Pump | COLEMAN | HH836E2S11 |  |  | CTM36C5CDS1 | Z8ES120C20LMPS1 | 34400 |  |  | 18 | 8.5 | 32000 |  |  | 26200 | 82% | 2 | Both | 717.5 | 2.87 | HRCU-A-CB (Split System: Heat Pump with Remote Outdoor Unit-Air-Source) | N/A
216783396 | Central Heat Pump | COLEMAN | HH836E2S11 |  |  | CTM36C5CDS1 | Z8ES080C20LMPS1 | 34400 |  |  | 18 | 8.5 | 32000 |  |  | 26200 | 82% | 2 | Both | 717.5 | 2.87 | HRCU-A-CB (Split System: Heat Pump with Remote Outdoor Unit-Air-Source) | N/A
214595044 | Central Heat Pump | COLEMAN | HH836E2S11 |  |  | CTF36C5CDS1 | Z8ES100C20SMPS1 | 34600 |  |  | 18 | 8.5 | 32200 |  |  | 26200 | 81% | 2 | Both | 720 | 2.88 | HRCU-A-CB (Split System: Heat Pump with Remote Outdoor Unit-Air-Source) | N/A
216782832 | Central Heat Pump | COLEMAN | HH836E2S11 |  |  | CTF36C5CDS1 | Z8ES100C20LMPS1 | 34600 |  |  | 18 | 8.5 | 32200 |  |  | 26200 | 81% | 2 | Both | 720 | 2.88 | HRCU-A-CB (Split System: Heat Pump with Remote Outdoor Unit-Air-Source) | N/A
214719709 | Central Heat Pump | FRASER-JOHNSTON | HH836E2S11 |  |  | CTU36B5XDS1+TXV | TM9V080B12MP12 | 33000 |  |  | 18 | 8.5 | 30800 |  |  | 25000 | 81% | 2 | Both | 687.5 | 2.75 | HRCU-A-CB (Split System: Heat Pump with Remote Outdoor Unit-Air-Source) | N/A
216783107 | Central Heat Pump | FRASER-JOHNSTON | HH836E2S11 |  |  | CTM36B5CDS1 | Z8ES080B12LMPS1 | 33600 |  |  | 18 | 8.5 | 31200 |  |  | 25600 | 82% | 2 | Both | 700 | 2.8 | HRCU-A-CB (Split System: Heat Pump with Remote Outdoor Unit-Air-Source) | N/A
216783996 | Central Heat Pump | FRASER-JOHNSTON | HH836E2S11 |  |  | CTF36C5CDS1 | Z8ES120C20LMPS1 | 34400 |  |  | 18 | 8.5 | 32000 |  |  | 26200 | 82% | 2 | Both | 717.5 | 2.87 | HRCU-A-CB (Split System: Heat Pump with Remote Outdoor Unit-Air-Source) | N/A
216783113 | Central Heat Pump | JOHNSON CONTROLS | HH836E2S11 |  |  | CTM36B5CDS1 | Z8ES080B12LMPS1 | 33600 |  |  | 18 | 8.5 | 31200 |  |  | 25600 | 82% | 2 | Both | 700 | 2.8 | HRCU-A-CB (Split System: Heat Pump with Remote Outdoor Unit-Air-Source) | N/A
216783408 | Central Heat Pump | JOHNSON CONTROLS | HH836E2S11 |  |  | CTM36C5CDS1 | Z8ES080C20LMPS1 | 34400 |  |  | 18 | 8.5 | 32000 |  |  | 26200 | 82% | 2 | Both | 717.5 | 2.87 | HRCU-A-CB (Split System: Heat Pump with Remote Outdoor Unit-Air-Source) | N/A
216784002 | Central Heat Pump | JOHNSON CONTROLS | HH836E2S11 |  |  | CTF36C5CDS1 | Z8ES120C20LMPS1 | 34400 |  |  | 18 | 8.5 | 32000 |  |  | 26200 | 82% | 2 | Both | 717.5 | 2.87 | HRCU-A-CB (Split System: Heat Pump with Remote Outdoor Unit-Air-Source) | N/A
216980385 | Central Heat Pump | LUXAIRE | HH836E2S11 |  |  | CTM36B5CDS1 | Z8ET080B12LMPS1 | 33800 |  |  | 18 | 8.5 | 31800 |  |  | 24000 | 75% | 2 | Both | 705 | 2.82 | HRCU-A-CB (Split System: Heat Pump with Remote Outdoor Unit-Air-Source) | N/A
214595050 | Central Heat Pump | LUXAIRE | HH836E2S11 |  |  | CTM36C5CDS1 | Z8ES080C20SMPS1 | 34400 |  |  | 18 | 8.5 | 32000 |  |  | 26200 | 82% | 2 | Both | 717.5 | 2.87 | HRCU-A-CB (Split System: Heat Pump with Remote Outdoor Unit-Air-Source) | N/A
216783993 | Central Heat Pump | LUXAIRE | HH836E2S11 |  |  | CTF36C5CDS1 | Z8ES120C20LMPS1 | 34400 |  |  | 18 | 8.5 | 32000 |  |  | 26200 | 82% | 2 | Both | 717.5 | 2.87 | HRCU-A-CB (Split System: Heat Pump with Remote Outdoor Unit-Air-Source) | N/A
216783399 | Central Heat Pump | LUXAIRE | HH836E2S11 |  |  | CTM36C5CDS1 | Z8ES080C20LMPS1 | 34400 |  |  | 18 | 8.5 | 32000 |  |  | 26200 | 82% | 2 | Both | 717.5 | 2.87 | HRCU-A-CB (Split System: Heat Pump with Remote Outdoor Unit-Air-Source) | N/A
216782542 | Central Heat Pump | LUXAIRE | HH836E2S11 |  |  | CTM36C5CDS1 | Z8ES120C20LMPS1 | 34400 |  |  | 18 | 8.5 | 32000 |  |  | 26200 | 82% | 2 | Both | 717.5 | 2.87 | HRCU-A-CB (Split System: Heat Pump with Remote Outdoor Unit-Air-Source) | N/A
216782836 | Central Heat Pump | LUXAIRE | HH836E2S11 |  |  | CTF36C5CDS1 | Z8ES100C20LMPS1 | 34600 |  |  | 18 | 8.5 | 32200 |  |  | 26200 | 81% | 2 | Both | 720 | 2.88 | HRCU-A-CB (Split System: Heat Pump with Remote Outdoor Unit-Air-Source) | N/A
216780661 | Central Heat Pump | YORK | HH836E2S11 |  |  | CTM36B5CDS1 | Y81E100B12LMPS1 | 33200 |  |  | 18 | 8.5 | 30600 |  |  | 25000 | 82% | 2 | Both | 692.5 | 2.77 | HRCU-A-CB (Split System: Heat Pump with Remote Outdoor Unit-Air-Source) | N/A
216980381 | Central Heat Pump | YORK | HH836E2S11 |  |  | CTM36B5CDS1 | Y82E080B12LMPS1 | 33800 |  |  | 18 | 8.5 | 31800 |  |  | 24000 | 75% | 2 | Both | 705 | 2.82 | HRCU-A-CB (Split System: Heat Pump with Remote Outdoor Unit-Air-Source) | N/A
216783411 | Central Heat Pump | COLEMAN | HH836E2S11 |  |  | CTF36C5CDS1 | Z8ES080C20LMPS1 | 35000 |  |  | 19 | 8.5 | 32800 |  |  | 27000 | 82% | 2 | Both | 730 | 2.92 | HRCU-A-CB (Split System: Heat Pump with Remote Outdoor Unit-Air-Source) | N/A
216591570 | Central Heat Pump | KENMORE | HH860E2S11 |  |  | JSC60D5CJ2SS1 |  | 53000 |  |  | 19 | 8.5 | 54000 |  |  | 39000 | 72% | 2 | Both | 1105 | 4.42 | HRCU-A-CB (Split System: Heat Pump with Remote Outdoor Unit-Air-Source) | N/A
216591566 | Central Heat Pump | KENMORE | HH860E2S11 |  |  | JHE60D5CJ2SS1 |  | 53000 |  |  | 19 | 8.5 | 54000 |  |  | 39000 | 72% | 2 | Both | 1105 | 4.42 | HRCU-A-CB (Split System: Heat Pump with Remote Outdoor Unit-Air-Source) | N/A
216783414 | Central Heat Pump | LUXAIRE | HH836E2S11 |  |  | CTF36C5CDS1 | Z8ES080C20LMPS1 | 35000 |  |  | 19 | 8.5 | 32800 |  |  | 27000 | 82% | 2 | Both | 730 | 2.92 | HRCU-A-CB (Split System: Heat Pump with Remote Outdoor Unit-Air-Source) | N/A
216779857 | Central Heat Pump | YORK | HH836E2S11 |  |  | CTF36C5CDS1 | Y81E080C20LMPS1 | 35000 |  |  | 19 | 8.5 | 32800 |  |  | 27000 | 82% | 2 | Both | 730 | 2.92 | HRCU-A-CB (Split System: Heat Pump with Remote Outdoor Unit-Air-Source) | N/A
216770019 | Central Heat Pump | AMERICAN STANDARD | 5A6H7048A1 |  |  | 5TXCC009AS3 | L9X1C100U5VSA | 43500 |  |  | 16 | 8.5 | 45000 |  |  | 33000 | 73% | 2.17 | Both | 907.5 | 3.63 | HRCU-A-CB (Split System: Heat Pump with Remote Outdoor Unit-Air-Source) | N/A
216770018 | Central Heat Pump | TRANE | 5TWR7048A1 |  |  | 5TXCC009AS3 | L9X1C100U5VSA | 43500 |  |  | 16 | 8.5 | 45000 |  |  | 33000 | 73% | 2.17 | Both | 907.5 | 3.63 | HRCU-A-CB (Split System: Heat Pump with Remote Outdoor Unit-Air-Source) | N/A
216764348 | Central Heat Pump | TRANE | 5TWX7036A1 |  |  | 5TXCB004AS3 | L9X1B070U4VSA | 32000 |  |  | 16.5 | 8.5 | 32600 |  |  | 24400 | 75% | 2 | Both | 667.5 | 2.67 | HRCU-A-CB (Split System: Heat Pump with Remote Outdoor Unit-Air-Source) | N/A
216764232 | Central Heat Pump | TRANE | 5TWX7036A1 |  |  | 5PX*B004AS3 | L9X1B070U4VSA | 32000 |  |  | 16.5 | 8.5 | 32600 |  |  | 24400 | 75% | 2 | Both | 667.5 | 2.67 | HRCU-A-CB (Split System: Heat Pump with Remote Outdoor Unit-Air-Source) | N/A
216764125 | Central Heat Pump | TRANE | 5TWX7024A1 |  |  | 5PX*B004AS3 | *DHMB060CCV3 | 21600 |  |  | 16 | 8.5 | 21000 |  |  | 16700 | 80% | 1.9 | Both | 450 | 1.8 | HRCU-A-CB (Split System: Heat Pump with Remote Outdoor Unit-Air-Source) | N/A
216764187 | Central Heat Pump | TRANE | 5TWX7024A1 |  |  | 5TXCB004AS3 | *DHMB080CCV3 | 21600 |  |  | 16 | 8.5 | 21200 |  |  | 16800 | 79% | 1.9 | Both | 450 | 1.8 | HRCU-A-CB (Split System: Heat Pump with Remote Outdoor Unit-Air-Source) | N/A
216764196 | Central Heat Pump | TRANE | 5TWX7024A1 |  |  | 5TXCB004AS3 | S9V2B080D4PSC | 21600 |  |  | 16 | 8.5 | 21200 |  |  | 16900 | 80% | 1.9 | Both | 450 | 1.8 | HRCU-A-CB (Split System: Heat Pump with Remote Outdoor Unit-Air-Source) | N/A
216764130 | Central Heat Pump | TRANE | 5TWX7024A1 |  |  | 5PX*B004AS3 | S9V2B080D4PSC | 21600 |  |  | 16 | 8.5 | 21200 |  |  | 16900 | 80% | 1.9 | Both | 450 | 1.8 | HRCU-A-CB (Split System: Heat Pump with Remote Outdoor Unit-Air-Source) | N/A
216764193 | Central Heat Pump | TRANE | 5TWX7024A1 |  |  | 5TXCB004AS3 | S9V2B080D4VSB | 21600 |  |  | 16 | 8.5 | 21200 |  |  | 16900 | 80% | 1.9 | Both | 450 | 1.8 | HRCU-A-CB (Split System: Heat Pump with Remote Outdoor Unit-Air-Source) | N/A
216776129 | Central Heat Pump | LENNOX | SL22KLV-060-230A** |  |  | CK40[C,U]T-60C-**+TDR | EL297UH090XV60C* | 56000 |  |  | 20 | 8.5 | 52500 |  |  | 42500 | 81% | 1.94 | Both | 1167.5 | 4.67 | HRCU-A-CB (Split System: Heat Pump with Remote Outdoor Unit-Air-Source) | N/A
216765813 | Central Heat Pump | AMERICAN STANDARD | 5A6H7024A1 |  |  | 5PX*B004AS3 | S9X2B060D3PSB | 21800 |  |  | 16 | 8.5 | 21200 |  |  | 16900 | 80% | 1.96 | Both | 455 | 1.82 | HRCU-A-CB (Split System: Heat Pump with Remote Outdoor Unit-Air-Source) | N/A
216766289 | Central Heat Pump | AMERICAN STANDARD | 5A6H7036A1 |  |  | 5TXCB004AS3 | S8V2A040M3PDB | 31800 |  |  | 16 | 8.5 | 32200 |  |  | 24000 | 75% | 2.09 | Both | 662.5 | 2.65 | HRCU-A-CB (Split System: Heat Pump with Remote Outdoor Unit-Air-Source) | N/A
216766291 | Central Heat Pump | AMERICAN STANDARD | 5A6H7036A1 |  |  | 5TXCB004AS3 | S8V2B060M4PDB | 32000 |  |  | 16 | 8.5 | 32200 |  |  | 24000 | 75% | 2.11 | Both | 667.5 | 2.67 | HRCU-A-CB (Split System: Heat Pump with Remote Outdoor Unit-Air-Source) | N/A
216765812 | Central Heat Pump | TRANE | 5TWR7024A1 |  |  | 5PX*B004AS3 | S9X2B060D3PSB | 21800 |  |  | 16 | 8.5 | 21200 |  |  | 16900 | 80% | 1.96 | Both | 455 | 1.82 | HRCU-A-CB (Split System: Heat Pump with Remote Outdoor Unit-Air-Source) | N/A
216766006 | Central Heat Pump | TRANE | 5TWR7036A1 |  |  | 5PX*B004AS3 | S8V2A040M3PDB | 31800 |  |  | 16 | 8.5 | 32200 |  |  | 24000 | 75% | 2.09 | Both | 662.5 | 2.65 | HRCU-A-CB (Split System: Heat Pump with Remote Outdoor Unit-Air-Source) | N/A
216766288 | Central Heat Pump | TRANE | 5TWR7036A1 |  |  | 5TXCB004AS3 | S8V2A040M3PDB | 31800 |  |  | 16 | 8.5 | 32200 |  |  | 24000 | 75% | 2.09 | Both | 662.5 | 2.65 | HRCU-A-CB (Split System: Heat Pump with Remote Outdoor Unit-Air-Source) | N/A
216767031 | Central Heat Pump | TRANE | 5TWX7036A1 |  |  | 5TXCB004AS3 | S9X2B060U4PSB | 32000 |  |  | 16 | 8.5 | 32000 |  |  | 23800 | 74% | 2.09 | Both | 667.5 | 2.67 | HRCU-A-CB (Split System: Heat Pump with Remote Outdoor Unit-Air-Source) | N/A
216766893 | Central Heat Pump | TRANE | 5TWX7036A1 |  |  | 5PX*B004AS3 | S8V2B060M4PDB | 32000 |  |  | 16 | 8.5 | 32200 |  |  | 24000 | 75% | 2.09 | Both | 667.5 | 2.67 | HRCU-A-CB (Split System: Heat Pump with Remote Outdoor Unit-Air-Source) | N/A
216767027 | Central Heat Pump | TRANE | 5TWX7036A1 |  |  | 5TXCB004AS3 | S8V2B060M4PDB | 32000 |  |  | 16 | 8.5 | 32200 |  |  | 24000 | 75% | 2.09 | Both | 667.5 | 2.67 | HRCU-A-CB (Split System: Heat Pump with Remote Outdoor Unit-Air-Source) | N/A
216767019 | Central Heat Pump | TRANE | 5TWX7036A1 |  |  | 5TXCB004AS3 | S8V2B080M4PDB | 32000 |  |  | 16 | 8.5 | 32200 |  |  | 23800 | 74% | 2.1 | Both | 667.5 | 2.67 | HRCU-A-CB (Split System: Heat Pump with Remote Outdoor Unit-Air-Source) | N/A
216766894 | Central Heat Pump | TRANE | 5TWX7036A1 |  |  | 5PX*B004AS3 | S8V2B080M4PDB | 32000 |  |  | 16 | 8.5 | 32200 |  |  | 23800 | 74% | 2.1 | Both | 667.5 | 2.67 | HRCU-A-CB (Split System: Heat Pump with Remote Outdoor Unit-Air-Source) | N/A
216766888 | Central Heat Pump | TRANE | 5TWX7036A1 |  |  | 5PX*B004AS3 | S9X2B080U4PSB | 32200 |  |  | 16 | 8.5 | 32200 |  |  | 23800 | 74% | 2.1 | Both | 670 | 2.68 | HRCU-A-CB (Split System: Heat Pump with Remote Outdoor Unit-Air-Source) | N/A
216766890 | Central Heat Pump | TRANE | 5TWX7036A1 |  |  | 5PX*B004AS3 | S9X2B040U3PSB | 32200 |  |  | 16 | 8.5 | 32400 |  |  | 24000 | 74% | 2.1 | Both | 670 | 2.68 | HRCU-A-CB (Split System: Heat Pump with Remote Outdoor Unit-Air-Source) | N/A
216766008 | Central Heat Pump | TRANE | 5TWR7036A1 |  |  | 5PX*B004AS3 | S8V2B060M4PDB | 32000 |  |  | 16 | 8.5 | 32200 |  |  | 24000 | 75% | 2.11 | Both | 667.5 | 2.67 | HRCU-A-CB (Split System: Heat Pump with Remote Outdoor Unit-Air-Source) | N/A
216766290 | Central Heat Pump | TRANE | 5TWR7036A1 |  |  | 5TXCB004AS3 | S8V2B060M4PDB | 32000 |  |  | 16 | 8.5 | 32200 |  |  | 24000 | 75% | 2.11 | Both | 667.5 | 2.67 | HRCU-A-CB (Split System: Heat Pump with Remote Outdoor Unit-Air-Source) | N/A
216767063 | Central Heat Pump | TRANE | 5TWX7036A1 |  |  | 5TXCC005AS3 | S8V2C080M5PDB | 32400 |  |  | 16 | 8.5 | 32400 |  |  | 24000 | 74% | 2.11 | Both | 675 | 2.7 | HRCU-A-CB (Split System: Heat Pump with Remote Outdoor Unit-Air-Source) | N/A
216767064 | Central Heat Pump | TRANE | 5TWX7036A1 |  |  | 5TXCC005AS3 | S8V2C100M5PDB | 32600 |  |  | 16 | 8.5 | 32400 |  |  | 24000 | 74% | 2.12 | Both | 680 | 2.72 | HRCU-A-CB (Split System: Heat Pump with Remote Outdoor Unit-Air-Source) | N/A
216766940 | Central Heat Pump | TRANE | 5TWX7036A1 |  |  | 5PX*BD06AS3 | S9X2B040D3PSB | 32800 |  |  | 16.5 | 8.5 | 33200 |  |  | 24400 | 73% | 2.06 | Both | 682.5 | 2.73 | HRCU-A-CB (Split System: Heat Pump with Remote Outdoor Unit-Air-Source) | N/A
216766108 | Central Heat Pump | TRANE | 5TWR7036A1 |  |  | 5PX*BD06AS3 | S9X2B040D3PSB | 33400 |  |  | 17 | 8.5 | 33600 |  |  | 24800 | 74% | 2.09 | Both | 695 | 2.78 | HRCU-A-CB (Split System: Heat Pump with Remote Outdoor Unit-Air-Source) | N/A
216784680 | Central Heat Pump | CHAMPION HEATING AND COOLING | HH836E2S11 |  |  | CTU36B5XDS1+TXV | Z8ES100B12LMPS1 | 33400 |  |  | 18 | 8.5 | 30800 |  |  | 25000 | 81% | 2 | Both | 695 | 2.78 | HRCU-A-CB (Split System: Heat Pump with Remote Outdoor Unit-Air-Source) | N/A
216782664 | Central Heat Pump | CHAMPION HEATING AND COOLING | HH836E2S11 |  |  | CTF36C5CDS1 | Z8ES080C16LMPS1 | 34000 |  |  | 18 | 8.5 | 31200 |  |  | 25400 | 81% | 2 | Both | 707.5 | 2.83 | HRCU-A-CB (Split System: Heat Pump with Remote Outdoor Unit-Air-Source) | N/A
216783390 | Central Heat Pump | CHAMPION HEATING AND COOLING | HH836E2S11 |  |  | CTM36C5CDS1 | Z8ES080C16LMPS1 | 34000 |  |  | 18 | 8.5 | 31200 |  |  | 25400 | 81% | 2 | Both | 707.5 | 2.83 | HRCU-A-CB (Split System: Heat Pump with Remote Outdoor Unit-Air-Source) | N/A
216782080 | Central Heat Pump | CHAMPION HEATING AND COOLING | HH836E2S11 |  |  | CTM36C5CDS1 | Z8ES120C16LMPS1 | 34400 |  |  | 18 | 8.5 | 31600 |  |  | 25800 | 82% | 2 | Both | 717.5 | 2.87 | HRCU-A-CB (Split System: Heat Pump with Remote Outdoor Unit-Air-Source) | N/A
216784656 | Central Heat Pump | COLEMAN | HH836E2S11 |  |  | CTF36B5CDS1 | Z8ES100B12LMPS1 | 33400 |  |  | 18 | 8.5 | 30800 |  |  | 25000 | 81% | 2 | Both | 695 | 2.78 | HRCU-A-CB (Split System: Heat Pump with Remote Outdoor Unit-Air-Source) | N/A
216784671 | Central Heat Pump | COLEMAN | HH836E2S11 |  |  | CTU36B5XDS1+TXV | Z8ES100B12LMPS1 | 33400 |  |  | 18 | 8.5 | 30800 |  |  | 25000 | 81% | 2 | Both | 695 | 2.78 | HRCU-A-CB (Split System: Heat Pump with Remote Outdoor Unit-Air-Source) | N/A
216782655 | Central Heat Pump | COLEMAN | HH836E2S11 |  |  | CTF36C5CDS1 | Z8ES080C16LMPS1 | 34000 |  |  | 18 | 8.5 | 31200 |  |  | 25400 | 81% | 2 | Both | 707.5 | 2.83 | HRCU-A-CB (Split System: Heat Pump with Remote Outdoor Unit-Air-Source) | N/A
216784685 | Central Heat Pump | COLEMAN | HH836E2S11 |  |  | CTM36C5CDS1 | Z8ES100C16LMPS1 | 34200 |  |  | 18 | 8.5 | 31600 |  |  | 26000 | 82% | 2 | Both | 712.5 | 2.85 | HRCU-A-CB (Split System: Heat Pump with Remote Outdoor Unit-Air-Source) | N/A
216782071 | Central Heat Pump | COLEMAN | HH836E2S11 |  |  | CTM36C5CDS1 | Z8ES120C16LMPS1 | 34400 |  |  | 18 | 8.5 | 31600 |  |  | 25800 | 82% | 2 | Both | 717.5 | 2.87 | HRCU-A-CB (Split System: Heat Pump with Remote Outdoor Unit-Air-Source) | N/A
216784661 | Central Heat Pump | FRASER-JOHNSTON | HH836E2S11 |  |  | CTF36B5CDS1 | Z8ES100B12LMPS1 | 33400 |  |  | 18 | 8.5 | 30800 |  |  | 25000 | 81% | 2 | Both | 695 | 2.78 | HRCU-A-CB (Split System: Heat Pump with Remote Outdoor Unit-Air-Source) | N/A
216783387 | Central Heat Pump | FRASER-JOHNSTON | HH836E2S11 |  |  | CTM36C5CDS1 | Z8ES080C16LMPS1 | 34000 |  |  | 18 | 8.5 | 31200 |  |  | 25400 | 81% | 2 | Both | 707.5 | 2.83 | HRCU-A-CB (Split System: Heat Pump with Remote Outdoor Unit-Air-Source) | N/A
216782661 | Central Heat Pump | FRASER-JOHNSTON | HH836E2S11 |  |  | CTF36C5CDS1 | Z8ES080C16LMPS1 | 34000 |  |  | 18 | 8.5 | 31200 |  |  | 25400 | 81% | 2 | Both | 707.5 | 2.83 | HRCU-A-CB (Split System: Heat Pump with Remote Outdoor Unit-Air-Source) | N/A
216782077 | Central Heat Pump | FRASER-JOHNSTON | HH836E2S11 |  |  | CTM36C5CDS1 | Z8ES120C16LMPS1 | 34400 |  |  | 18 | 8.5 | 31600 |  |  | 25800 | 82% | 2 | Both | 717.5 | 2.87 | HRCU-A-CB (Split System: Heat Pump with Remote Outdoor Unit-Air-Source) | N/A
216784480 | Central Heat Pump | FRASER-JOHNSTON | HH836E2S11 |  |  | CTF36C5CDS1 | Z8ES120C16LMPS1 | 34400 |  |  | 18 | 8.5 | 31600 |  |  | 25800 | 82% | 2 | Both | 717.5 | 2.87 | HRCU-A-CB (Split System: Heat Pump with Remote Outdoor Unit-Air-Source) | N/A
216891414 | Central Heat Pump | FRIEDRICH | RD18AY48AJVC |  |  | RCFY4824MTANM | FR921V1155A24M4 | 43000 |  |  | 18 | 8.5 | 43000 |  |  | 33200 | 77% | 2.1 | Both | 895 | 3.58 | HRCU-A-CB (Split System: Heat Pump with Remote Outdoor Unit-Air-Source) | N/A
216783393 | Central Heat Pump | JOHNSON CONTROLS | HH836E2S11 |  |  | CTM36C5CDS1 | Z8ES080C16LMPS1 | 34000 |  |  | 18 | 8.5 | 31200 |  |  | 25400 | 81% | 2 | Both | 707.5 | 2.83 | HRCU-A-CB (Split System: Heat Pump with Remote Outdoor Unit-Air-Source) | N/A
216782667 | Central Heat Pump | JOHNSON CONTROLS | HH836E2S11 |  |  | CTF36C5CDS1 | Z8ES080C16LMPS1 | 34000 |  |  | 18 | 8.5 | 31200 |  |  | 25400 | 81% | 2 | Both | 707.5 | 2.83 | HRCU-A-CB (Split System: Heat Pump with Remote Outdoor Unit-Air-Source) | N/A
216784696 | Central Heat Pump | JOHNSON CONTROLS | HH836E2S11 |  |  | CTM36C5CDS1 | Z8ES100C16LMPS1 | 34200 |  |  | 18 | 8.5 | 31600 |  |  | 26000 | 82% | 2 | Both | 712.5 | 2.85 | HRCU-A-CB (Split System: Heat Pump with Remote Outdoor Unit-Air-Source) | N/A
216782083 | Central Heat Pump | JOHNSON CONTROLS | HH836E2S11 |  |  | CTM36C5CDS1 | Z8ES120C16LMPS1 | 34400 |  |  | 18 | 8.5 | 31600 |  |  | 25800 | 82% | 2 | Both | 717.5 | 2.87 | HRCU-A-CB (Split System: Heat Pump with Remote Outdoor Unit-Air-Source) | N/A
216784659 | Central Heat Pump | LUXAIRE | HH836E2S11 |  |  | CTF36B5CDS1 | Z8ES100B12LMPS1 | 33400 |  |  | 18 | 8.5 | 30800 |  |  | 25000 | 81% | 2 | Both | 695 | 2.78 | HRCU-A-CB (Split System: Heat Pump with Remote Outdoor Unit-Air-Source) | N/A
216783384 | Central Heat Pump | LUXAIRE | HH836E2S11 |  |  | CTM36C5CDS1 | Z8ES080C16LMPS1 | 34000 |  |  | 18 | 8.5 | 31200 |  |  | 25400 | 81% | 2 | Both | 707.5 | 2.83 | HRCU-A-CB (Split System: Heat Pump with Remote Outdoor Unit-Air-Source) | N/A
216782658 | Central Heat Pump | LUXAIRE | HH836E2S11 |  |  | CTF36C5CDS1 | Z8ES080C16LMPS1 | 34000 |  |  | 18 | 8.5 | 31200 |  |  | 25400 | 81% | 2 | Both | 707.5 | 2.83 | HRCU-A-CB (Split System: Heat Pump with Remote Outdoor Unit-Air-Source) | N/A
216784477 | Central Heat Pump | LUXAIRE | HH836E2S11 |  |  | CTF36C5CDS1 | Z8ES120C16LMPS1 | 34400 |  |  | 18 | 8.5 | 31600 |  |  | 25800 | 82% | 2 | Both | 717.5 | 2.87 | HRCU-A-CB (Split System: Heat Pump with Remote Outdoor Unit-Air-Source) | N/A
216892148 | Central Heat Pump | RUSSELL | RD18AY48AJVC |  |  | TCFY4824MTANM | S962V1155A24M4 | 43000 |  |  | 18 | 8.5 | 43000 |  |  | 33200 | 77% | 2.1 | Both | 895 | 3.58 | HRCU-A-CB (Split System: Heat Pump with Remote Outdoor Unit-Air-Source) | N/A
216891430 | Central Heat Pump | RUUD | RD18AY48AJVC |  |  | RCFY4824MTANM | R951V1155A24M4 | 43000 |  |  | 18 | 8.5 | 43000 |  |  | 33200 | 77% | 2.1 | Both | 895 | 3.58 | HRCU-A-CB (Split System: Heat Pump with Remote Outdoor Unit-Air-Source) | N/A
216780747 | Central Heat Pump | YORK | HH836E2S11 |  |  | CTF36B5CDS1 | Y81E080B12LMPS1 | 33200 |  |  | 18 | 8.5 | 30400 |  |  | 24800 | 82% | 2 | Both | 692.5 | 2.77 | HRCU-A-CB (Split System: Heat Pump with Remote Outdoor Unit-Air-Source) | N/A
216781027 | Central Heat Pump | YORK | HH836E2S11 |  |  | CTF36C5CDS1 | Y81E080C16LMPS1 | 34000 |  |  | 18 | 8.5 | 31200 |  |  | 25400 | 81% | 2 | Both | 707.5 | 2.83 | HRCU-A-CB (Split System: Heat Pump with Remote Outdoor Unit-Air-Source) | N/A
216780243 | Central Heat Pump | YORK | HH836E2S11 |  |  | CTM36C5CDS1 | Y81E100C16LMPS1 | 34200 |  |  | 18 | 8.5 | 31600 |  |  | 26000 | 82% | 2 | Both | 712.5 | 2.85 | HRCU-A-CB (Split System: Heat Pump with Remote Outdoor Unit-Air-Source) | N/A
216591759 | Central Heat Pump | KENMORE | HH836E2S11 |  |  | JHC36B5CD2SS1 |  | 33000 |  |  | 19 | 8.5 | 30200 |  |  | 24800 | 82% | 2 | Both | 687.5 | 2.75 | HRCU-A-CB (Split System: Heat Pump with Remote Outdoor Unit-Air-Source) | N/A
216591805 | Central Heat Pump | KENMORE | HH836E2S11 |  |  | JHE36C5CD2SS1 |  | 33800 |  |  | 19 | 8.5 | 31000 |  |  | 25000 | 81% | 2 | Both | 705 | 2.82 | HRCU-A-CB (Split System: Heat Pump with Remote Outdoor Unit-Air-Source) | N/A
217106189 | Central Heat Pump | BRYANT HEATING AND COOLING SYSTEMS | 293VAN036**AA* |  |  | CVAVA6021XMA*+UI | 987TA48060C17*** | 35200 |  |  | 21 | 8.5 | 38500 |  |  | 29200 | 76% | 2 | Both | 732.5 | 2.93 | HRCU-A-CB (Split System: Heat Pump with Remote Outdoor Unit-Air-Source) | N/A
216766113 | Central Heat Pump | AMERICAN STANDARD | 5A6H7036A1 |  |  | 5PX*BD06AS3 | S9X2B080D4PSB | 32400 |  |  | 16 | 8.5 | 33000 |  |  | 24200 | 73% | 2.05 | Both | 675 | 2.7 | HRCU-A-CB (Split System: Heat Pump with Remote Outdoor Unit-Air-Source) | N/A
216766112 | Central Heat Pump | TRANE | 5TWR7036A1 |  |  | 5PX*BD06AS3 | S9X2B080D4PSB | 32400 |  |  | 16 | 8.5 | 33000 |  |  | 24200 | 73% | 2.05 | Both | 675 | 2.7 | HRCU-A-CB (Split System: Heat Pump with Remote Outdoor Unit-Air-Source) | N/A
216766116 | Central Heat Pump | TRANE | 5TWR7036A1 |  |  | 5PX*BD06AS3 | S8V2A040M3PDB | 32600 |  |  | 16 | 8.5 | 33200 |  |  | 24400 | 73% | 2.05 | Both | 680 | 2.72 | HRCU-A-CB (Split System: Heat Pump with Remote Outdoor Unit-Air-Source) | N/A
216766466 | Central Heat Pump | TRANE | 5TWR7048A1 |  |  | 5PX*CD09AS3 | S9X2C100D5PSB | 43500 |  |  | 16 | 8.5 | 44000 |  |  | 32400 | 74% | 2.16 | Both | 907.5 | 3.63 | HRCU-A-CB (Split System: Heat Pump with Remote Outdoor Unit-Air-Source) | N/A
216766095 | Central Heat Pump | AMERICAN STANDARD | 5A6H7036A1 |  |  | 5PX*BD06AS3 | S8V2B060M4PDB | 33000 |  |  | 16.5 | 8.5 | 33200 |  |  | 24400 | 73% | 2.09 | Both | 687.5 | 2.75 | HRCU-A-CB (Split System: Heat Pump with Remote Outdoor Unit-Air-Source) | N/A
216766939 | Central Heat Pump | TRANE | 5TWX7036A1 |  |  | 5PX*BD06AS3 | S9X2B060D3PSB | 32600 |  |  | 16.5 | 8.5 | 33000 |  |  | 24200 | 73% | 2.05 | Both | 680 | 2.72 | HRCU-A-CB (Split System: Heat Pump with Remote Outdoor Unit-Air-Source) | N/A
216766094 | Central Heat Pump | TRANE | 5TWR7036A1 |  |  | 5PX*BD06AS3 | S8V2B060M4PDB | 33000 |  |  | 16.5 | 8.5 | 33200 |  |  | 24400 | 73% | 2.09 | Both | 687.5 | 2.75 | HRCU-A-CB (Split System: Heat Pump with Remote Outdoor Unit-Air-Source) | N/A
216766993 | Central Heat Pump | TRANE | 5TWX7036A1 |  |  | 5PX*CD07AS3 | S8V2C080M5PDB | 33400 |  |  | 16.5 | 8.5 | 33400 |  |  | 24400 | 73% | 2.1 | Both | 695 | 2.78 | HRCU-A-CB (Split System: Heat Pump with Remote Outdoor Unit-Air-Source) | N/A
216766992 | Central Heat Pump | TRANE | 5TWX7036A1 |  |  | 5PX*CD07AS3 | S8V2C100M5PDB | 33600 |  |  | 16.5 | 8.5 | 33400 |  |  | 24400 | 73% | 2.11 | Both | 700 | 2.8 | HRCU-A-CB (Split System: Heat Pump with Remote Outdoor Unit-Air-Source) | N/A
216766470 | Central Heat Pump | TRANE | 5TWR7048A1 |  |  | 5PX*CD09AS3 | S8V2C080M5PDB | 43500 |  |  | 16.5 | 8.5 | 43500 |  |  | 32000 | 74% | 2.16 | Both | 907.5 | 3.63 | HRCU-A-CB (Split System: Heat Pump with Remote Outdoor Unit-Air-Source) | N/A
216766111 | Central Heat Pump | AMERICAN STANDARD | 5A6H7036A1 |  |  | 5PX*BD06AS3 | S9X2B060D3PSB | 33200 |  |  | 17 | 8.5 | 33400 |  |  | 24400 | 73% | 2.09 | Both | 692.5 | 2.77 | HRCU-A-CB (Split System: Heat Pump with Remote Outdoor Unit-Air-Source) | N/A
216766110 | Central Heat Pump | TRANE | 5TWR7036A1 |  |  | 5PX*BD06AS3 | S9X2B060D3PSB | 33200 |  |  | 17 | 8.5 | 33400 |  |  | 24400 | 73% | 2.09 | Both | 692.5 | 2.77 | HRCU-A-CB (Split System: Heat Pump with Remote Outdoor Unit-Air-Source) | N/A
216591537 | Central Heat Pump | KENMORE | HH860E2S11 |  |  | JHC48D5CG2SS1 |  | 44000 |  |  | 18 | 8.5 | 43500 |  |  | 33000 | 76% | 2 | Both | 917.5 | 3.67 | HRCU-A-CB (Split System: Heat Pump with Remote Outdoor Unit-Air-Source) | N/A
216726247 | Central Heat Pump | KENMORE | HH860E2S11 |  |  | JSE48D5CG2SS1 |  | 44000 |  |  | 18 | 8.5 | 43500 |  |  | 33000 | 76% | 2 | Both | 917.5 | 3.67 | HRCU-A-CB (Split System: Heat Pump with Remote Outdoor Unit-Air-Source) | N/A
216591653 | Central Heat Pump | KENMORE | HH860E2S11 |  |  | JHE60D5CH2SS1 |  | 53500 |  |  | 19 | 8.5 | 53500 |  |  | 38500 | 72% | 2 | Both | 1115 | 4.46 | HRCU-A-CB (Split System: Heat Pump with Remote Outdoor Unit-Air-Source) | N/A
217166006 | Central Heat Pump | FRIEDRICH | RD18AY36AJVC |  |  | FRH2VY3621STACN |  | 31800 |  |  | 20 | 8.5 | 31800 |  |  | 27400 | 86% | 2 | Both | 662.5 | 2.65 | HRCU-A-CB (Split System: Heat Pump with Remote Outdoor Unit-Air-Source) | N/A
217106182 | Central Heat Pump | BRYANT HEATING AND COOLING SYSTEMS | 293VAN036**AA* |  |  | CVAMA6021XMA*+UI | 987TA48080C17*** | 35400 |  |  | 21 | 8.5 | 38500 |  |  | 29000 | 75% | 2.02 | Both | 737.5 | 2.95 | HRCU-A-CB (Split System: Heat Pump with Remote Outdoor Unit-Air-Source) | N/A
216765901 | Central Heat Pump | AMERICAN STANDARD | 5A6H7024A1 |  |  | 5PX*BD06AS3 | S9X2B080D4PSB | 23600 |  |  | 17 | 8.5 | 22200 |  |  | 17300 | 78% | 1.96 | Both | 492.5 | 1.97 | HRCU-A-CB (Split System: Heat Pump with Remote Outdoor Unit-Air-Source) | N/A
216765891 | Central Heat Pump | AMERICAN STANDARD | 5A6H7024A1 |  |  | 5PX*BD06AS3 | S9X2B040D3PSB | 23600 |  |  | 17.1 | 8.5 | 22200 |  |  | 17300 | 78% | 1.96 | Both | 492.5 | 1.97 | HRCU-A-CB (Split System: Heat Pump with Remote Outdoor Unit-Air-Source) | N/A
216766835 | Central Heat Pump | TRANE | 5TWX7024A1 |  |  | 5PX*BD06AS3 | S8V2B060M4PDB | 23400 |  |  | 17.1 | 8.5 | 22200 |  |  | 17300 | 78% | 1.94 | Both | 487.5 | 1.95 | HRCU-A-CB (Split System: Heat Pump with Remote Outdoor Unit-Air-Source) | N/A
216765886 | Central Heat Pump | TRANE | 5TWR7024A1 |  |  | 5PX*BD06AS3 | S8V2B060M4PDB | 23400 |  |  | 17.1 | 8.5 | 22200 |  |  | 17300 | 78% | 1.95 | Both | 487.5 | 1.95 | HRCU-A-CB (Split System: Heat Pump with Remote Outdoor Unit-Air-Source) | N/A
216766833 | Central Heat Pump | TRANE | 5TWX7024A1 |  |  | 5PX*BD06AS3 | S9X2B080D4PSB | 23600 |  |  | 16.5 | 8.5 | 22200 |  |  | 17300 | 78% | 1.95 | Both | 492.5 | 1.97 | HRCU-A-CB (Split System: Heat Pump with Remote Outdoor Unit-Air-Source) | N/A
216766831 | Central Heat Pump | TRANE | 5TWX7024A1 |  |  | 5PX*BD06AS3 | S9X2B040D3PSB | 23600 |  |  | 17.1 | 8.5 | 22200 |  |  | 17300 | 78% | 1.94 | Both | 492.5 | 1.97 | HRCU-A-CB (Split System: Heat Pump with Remote Outdoor Unit-Air-Source) | N/A
216764510 | Central Heat Pump | TRANE | 5TWX7060A1 |  |  | 5PX*DD10AS3 | S8X1C100M5PSC | 51000 |  |  | 16 | 8.7 | 51000 |  |  | 38500 | 75% | 2.1 | Both | 1062.5 | 4.25 | HRCU-A-CB (Split System: Heat Pump with Remote Outdoor Unit-Air-Source) | N/A
216765103 | Central Heat Pump | TRANE | 5TWX7060A1 |  |  | 5PX*DD10AS3 | S8X2C080M5PTC | 51000 |  |  | 16 | 8.7 | 51000 |  |  | 38500 | 75% | 2.1 | Both | 1062.5 | 4.25 | HRCU-A-CB (Split System: Heat Pump with Remote Outdoor Unit-Air-Source) | N/A
216765104 | Central Heat Pump | TRANE | 5TWX7060A1 |  |  | 5PX*DD10AS3 | S8X2C100M5PSC | 51000 |  |  | 16 | 8.7 | 51000 |  |  | 38500 | 75% | 2.1 | Both | 1062.5 | 4.25 | HRCU-A-CB (Split System: Heat Pump with Remote Outdoor Unit-Air-Source) | N/A
216765102 | Central Heat Pump | TRANE | 5TWX7060A1 |  |  | 5PX*DD10AS3 | S8X1C080M5PTC | 51000 |  |  | 16 | 8.7 | 51000 |  |  | 38500 | 75% | 2.1 | Both | 1062.5 | 4.25 | HRCU-A-CB (Split System: Heat Pump with Remote Outdoor Unit-Air-Source) | N/A
216765100 | Central Heat Pump | TRANE | 5TWX7060A1 |  |  | 5PX*DD10AS3 | S8X1D120M5PTC | 51000 |  |  | 16 | 8.7 | 51000 |  |  | 38500 | 75% | 2.1 | Both | 1062.5 | 4.25 | HRCU-A-CB (Split System: Heat Pump with Remote Outdoor Unit-Air-Source) | N/A
216764511 | Central Heat Pump | TRANE | 5TWX7060A1 |  |  | 5PX*DD10AS3 | S8X1C080M5PSC | 51000 |  |  | 16 | 8.7 | 51000 |  |  | 38500 | 75% | 2.1 | Both | 1062.5 | 4.25 | HRCU-A-CB (Split System: Heat Pump with Remote Outdoor Unit-Air-Source) | N/A
216764532 | Central Heat Pump | TRANE | 5TWX7060A1 |  |  | 5TXCD010AS3 | L9X1C100U5VSA | 51500 |  |  | 16 | 8.7 | 51500 |  |  | 39000 | 76% | 2.1 | Both | 1072.5 | 4.29 | HRCU-A-CB (Split System: Heat Pump with Remote Outdoor Unit-Air-Source) | N/A
215866625 | Central Heat Pump | KADEN | KOB-UUX36HP-2AAMA |  |  | KIB-UUX36AH-2AAMA |  | 36000 |  |  | 16.1 | 8.7 | 36000 |  |  | 27000 | 75% | 2 | Both | 750 | 3 | HRCU-A-CB (Split System: Heat Pump with Remote Outdoor Unit-Air-Source) | N/A
216372806 | Central Heat Pump | MIRAGE | OVADH361B |  |  | IVADH361B |  | 36000 |  |  | 16.1 | 8.7 | 36000 |  |  | 27000 | 75% | 2 | Both | 750 | 3 | HRCU-A-CB (Split System: Heat Pump with Remote Outdoor Unit-Air-Source) | N/A
217162455 | Central Heat Pump | Mitsutomo | RHO36-NB-LA-Q |  |  | UHM36-CB-LA-Q |  | 36000 |  |  | 16.1 | 8.7 | 36000 |  |  | 27000 | 75% | 2 | Both | 750 | 3 | HRCU-A-CB (Split System: Heat Pump with Remote Outdoor Unit-Air-Source) | N/A
215894254 | Central Heat Pump | Nutech | NOD30-36HFN10-M3 |  |  | NVBC-36HWFN10-MC3E-D |  | 36000 |  |  | 16.1 | 8.7 | 36000 |  |  | 27000 | 75% | 2 | Both | 750 | 3 | HRCU-A-CB (Split System: Heat Pump with Remote Outdoor Unit-Air-Source) | N/A
216765083 | Central Heat Pump | TRANE | 5TWX7060A1 |  |  | 5PX*D008AS3 | S8X1C100M5PTC | 51000 |  |  | 16.5 | 8.7 | 52000 |  |  | 39000 | 75% | 2.1 | Both | 1062.5 | 4.25 | HRCU-A-CB (Split System: Heat Pump with Remote Outdoor Unit-Air-Source) | N/A
216765108 | Central Heat Pump | TRANE | 5TWX7060A1 |  |  | 5TXCD008AS3 | S8X1C100M5PTC | 51000 |  |  | 16.5 | 8.7 | 52000 |  |  | 39000 | 75% | 2.1 | Both | 1062.5 | 4.25 | HRCU-A-CB (Split System: Heat Pump with Remote Outdoor Unit-Air-Source) | N/A
216765110 | Central Heat Pump | TRANE | 5TWX7060A1 |  |  | 5TXCD008AS3 | S8X2C100M5PTC | 51000 |  |  | 16.5 | 8.7 | 52000 |  |  | 39000 | 75% | 2.1 | Both | 1062.5 | 4.25 | HRCU-A-CB (Split System: Heat Pump with Remote Outdoor Unit-Air-Source) | N/A
216764497 | Central Heat Pump | TRANE | 5TWX7060A1 |  |  | 5PX*D008AS3 | S8X1C100M5PSC | 51000 |  |  | 16.5 | 8.7 | 52000 |  |  | 39000 | 75% | 2.1 | Both | 1062.5 | 4.25 | HRCU-A-CB (Split System: Heat Pump with Remote Outdoor Unit-Air-Source) | N/A
216766305 | Central Heat Pump | AMERICAN STANDARD | 5A6H7036A1 |  |  | 5TXCB006AS3 | S9X2B040D3PSB | 31600 |  |  | 16 | 8.7 | 32000 |  |  | 24000 | 75% | 2.14 | Both | 657.5 | 2.63 | HRCU-A-CB (Split System: Heat Pump with Remote Outdoor Unit-Air-Source) | N/A
216766325 | Central Heat Pump | AMERICAN STANDARD | 5A6H7036A1 |  |  | 5TXCB006AS3 | S9X1B040D3PSB | 31600 |  |  | 16 | 8.7 | 32000 |  |  | 24000 | 75% | 2.14 | Both | 657.5 | 2.63 | HRCU-A-CB (Split System: Heat Pump with Remote Outdoor Unit-Air-Source) | N/A
216770073 | Central Heat Pump | AMERICAN STANDARD | 5A6H7060A1 |  |  | 5TXCD008AS3 | S8X1D120M5PTC | 51500 |  |  | 16 | 8.7 | 51500 |  |  | 39000 | 76% | 2.19 | Both | 1072.5 | 4.29 | HRCU-A-CB (Split System: Heat Pump with Remote Outdoor Unit-Air-Source) | N/A
216770077 | Central Heat Pump | AMERICAN STANDARD | 5A6H7060A1 |  |  | 5TXCD008AS3 | S8X2D120M5PTC | 51500 |  |  | 16 | 8.7 | 51500 |  |  | 39000 | 76% | 2.19 | Both | 1072.5 | 4.29 | HRCU-A-CB (Split System: Heat Pump with Remote Outdoor Unit-Air-Source) | N/A
216770075 | Central Heat Pump | AMERICAN STANDARD | 5A6H7060A1 |  |  | 5TXCD008AS3 | S8X2D120M5PSC | 51500 |  |  | 16 | 8.7 | 51500 |  |  | 39000 | 76% | 2.19 | Both | 1072.5 | 4.29 | HRCU-A-CB (Split System: Heat Pump with Remote Outdoor Unit-Air-Source) | N/A
216770081 | Central Heat Pump | AMERICAN STANDARD | 5A6H7060A1 |  |  | 5TXCD008AS3 | S8X1D120M5PSC | 51500 |  |  | 16 | 8.7 | 51500 |  |  | 39000 | 76% | 2.19 | Both | 1072.5 | 4.29 | HRCU-A-CB (Split System: Heat Pump with Remote Outdoor Unit-Air-Source) | N/A
216766683 | Central Heat Pump | AMERICAN STANDARD | 5A6H7060A1 |  |  | 5PX*D010AS3 | S9X2C080U5PSB | 52500 |  |  | 16 | 8.7 | 51000 |  |  | 38500 | 75% | 2.21 | Both | 1095 | 4.38 | HRCU-A-CB (Split System: Heat Pump with Remote Outdoor Unit-Air-Source) | N/A
216766767 | Central Heat Pump | AMERICAN STANDARD | 5A6H7060A1 |  |  | 5TXCD010AS3 | S9X2C080U5PSB | 52500 |  |  | 16 | 8.7 | 51000 |  |  | 38500 | 75% | 2.21 | Both | 1095 | 4.38 | HRCU-A-CB (Split System: Heat Pump with Remote Outdoor Unit-Air-Source) | N/A
216766304 | Central Heat Pump | TRANE | 5TWR7036A1 |  |  | 5TXCB006AS3 | S9X2B040D3PSB | 31600 |  |  | 16 | 8.7 | 32000 |  |  | 24000 | 75% | 2.14 | Both | 657.5 | 2.63 | HRCU-A-CB (Split System: Heat Pump with Remote Outdoor Unit-Air-Source) | N/A
216770076 | Central Heat Pump | TRANE | 5TWR7060A1 |  |  | 5TXCD008AS3 | S8X2D120M5PTC | 51500 |  |  | 16 | 8.7 | 51500 |  |  | 39000 | 76% | 2.19 | Both | 1072.5 | 4.29 | HRCU-A-CB (Split System: Heat Pump with Remote Outdoor Unit-Air-Source) | N/A
216770080 | Central Heat Pump | TRANE | 5TWR7060A1 |  |  | 5TXCD008AS3 | S8X1D120M5PSC | 51500 |  |  | 16 | 8.7 | 51500 |  |  | 39000 | 76% | 2.19 | Both | 1072.5 | 4.29 | HRCU-A-CB (Split System: Heat Pump with Remote Outdoor Unit-Air-Source) | N/A
216766766 | Central Heat Pump | TRANE | 5TWR7060A1 |  |  | 5TXCD010AS3 | S9X2C080U5PSB | 52500 |  |  | 16 | 8.7 | 51000 |  |  | 38500 | 75% | 2.21 | Both | 1095 | 4.38 | HRCU-A-CB (Split System: Heat Pump with Remote Outdoor Unit-Air-Source) | N/A
216766772 | Central Heat Pump | TRANE | 5TWR7060A1 |  |  | 5TXCD010AS3 | S9X1C080U5PSB | 52500 |  |  | 16 | 8.7 | 51000 |  |  | 38500 | 75% | 2.21 | Both | 1095 | 4.38 | HRCU-A-CB (Split System: Heat Pump with Remote Outdoor Unit-Air-Source) | N/A
216764894 | Central Heat Pump | AMERICAN STANDARD | 5A6H7060A1 |  |  | 5PX*DD10AS3 | S8X2D120M5PTC | 51000 |  |  | 16.5 | 8.7 | 51000 |  |  | 38500 | 75% | 2.1 | Both | 1062.5 | 4.25 | HRCU-A-CB (Split System: Heat Pump with Remote Outdoor Unit-Air-Source) | N/A
216764880 | Central Heat Pump | AMERICAN STANDARD | 5A6H7060A1 |  |  | 5PX*DD10AS3 | S8X1D120M5PTC | 51000 |  |  | 16.5 | 8.7 | 51000 |  |  | 38500 | 75% | 2.1 | Both | 1062.5 | 4.25 | HRCU-A-CB (Split System: Heat Pump with Remote Outdoor Unit-Air-Source) | N/A
216764886 | Central Heat Pump | AMERICAN STANDARD | 5A6H7060A1 |  |  | 5PX*DD10AS3 | S8X2D120M5PSC | 51000 |  |  | 16.5 | 8.7 | 51000 |  |  | 38500 | 75% | 2.1 | Both | 1062.5 | 4.25 | HRCU-A-CB (Split System: Heat Pump with Remote Outdoor Unit-Air-Source) | N/A
216764885 | Central Heat Pump | TRANE | 5TWR7060A1 |  |  | 5PX*DD10AS3 | S8X2D120M5PSC | 51000 |  |  | 16.5 | 8.7 | 51000 |  |  | 38500 | 75% | 2.1 | Both | 1062.5 | 4.25 | HRCU-A-CB (Split System: Heat Pump with Remote Outdoor Unit-Air-Source) | N/A
216764893 | Central Heat Pump | TRANE | 5TWR7060A1 |  |  | 5PX*DD10AS3 | S8X2D120M5PTC | 51000 |  |  | 16.5 | 8.7 | 51000 |  |  | 38500 | 75% | 2.1 | Both | 1062.5 | 4.25 | HRCU-A-CB (Split System: Heat Pump with Remote Outdoor Unit-Air-Source) | N/A
216765085 | Central Heat Pump | TRANE | 5TWX7060A1 |  |  | 5PX*D008AS3 | S8X2D120M5PSC | 51500 |  |  | 16.5 | 8.7 | 51500 |  |  | 39000 | 76% | 2.1 | Both | 1072.5 | 4.29 | HRCU-A-CB (Split System: Heat Pump with Remote Outdoor Unit-Air-Source) | N/A
216765089 | Central Heat Pump | TRANE | 5TWX7060A1 |  |  | 5PX*D008AS3 | S8X2D120M5PTC | 51500 |  |  | 16.5 | 8.7 | 51500 |  |  | 39000 | 76% | 2.1 | Both | 1072.5 | 4.29 | HRCU-A-CB (Split System: Heat Pump with Remote Outdoor Unit-Air-Source) | N/A
216765112 | Central Heat Pump | TRANE | 5TWX7060A1 |  |  | 5TXCD008AS3 | S8X2D120M5PSC | 51500 |  |  | 16.5 | 8.7 | 51500 |  |  | 39000 | 76% | 2.1 | Both | 1072.5 | 4.29 | HRCU-A-CB (Split System: Heat Pump with Remote Outdoor Unit-Air-Source) | N/A
216766337 | Central Heat Pump | AMERICAN STANDARD | 5A6H7036A1 |  |  | 5TXCB006AS3 | S9X2B060D3PSB | 31400 |  |  | 16 | 8.7 | 31600 |  |  | 23600 | 75% | 2.14 | Both | 655 | 2.62 | HRCU-A-CB (Split System: Heat Pump with Remote Outdoor Unit-Air-Source) | N/A
216766303 | Central Heat Pump | AMERICAN STANDARD | 5A6H7036A1 |  |  | 5TXCB006AS3 | S9X1B060D3PSB | 31400 |  |  | 16 | 8.7 | 31600 |  |  | 23600 | 75% | 2.14 | Both | 655 | 2.62 | HRCU-A-CB (Split System: Heat Pump with Remote Outdoor Unit-Air-Source) | N/A
216764381 | Central Heat Pump | TRANE | 5TWX7036A1 |  |  | 5TXCB006AS3 | S9V2B060D3VSB | 31400 |  |  | 16 | 8.7 | 31600 |  |  | 23600 | 75% | 2.1 | Both | 655 | 2.62 | HRCU-A-CB (Split System: Heat Pump with Remote Outdoor Unit-Air-Source) | N/A
216764378 | Central Heat Pump | TRANE | 5TWX7036A1 |  |  | 5TXCB006AS3 | *DHMB080CCV3 | 31400 |  |  | 16 | 8.7 | 31600 |  |  | 23600 | 75% | 2.1 | Both | 655 | 2.62 | HRCU-A-CB (Split System: Heat Pump with Remote Outdoor Unit-Air-Source) | N/A
216764377 | Central Heat Pump | TRANE | 5TWX7036A1 |  |  | 5TXCB006AS3 | *DHMB060CCV3 | 31600 |  |  | 16 | 8.7 | 31800 |  |  | 23800 | 75% | 2.1 | Both | 657.5 | 2.63 | HRCU-A-CB (Split System: Heat Pump with Remote Outdoor Unit-Air-Source) | N/A
216766302 | Central Heat Pump | TRANE | 5TWR7036A1 |  |  | 5TXCB006AS3 | S9X1B060D3PSB | 31400 |  |  | 16 | 8.7 | 31600 |  |  | 23600 | 75% | 2.14 | Both | 655 | 2.62 | HRCU-A-CB (Split System: Heat Pump with Remote Outdoor Unit-Air-Source) | N/A
216764422 | Central Heat Pump | TRANE | 5TWX7048A1 |  |  | 5PX*C009AS3 | L9X1C100U5VSA | 43500 |  |  | 16.5 | 8.7 | 45000 |  |  | 33000 | 73% | 2.1 | Both | 907.5 | 3.63 | HRCU-A-CB (Split System: Heat Pump with Remote Outdoor Unit-Air-Source) | N/A
216764382 | Central Heat Pump | TRANE | 5TWX7036A1 |  |  | 5TXCB006AS3 | S9V2B080D4PSC | 31400 |  |  | 16 | 8.7 | 31400 |  |  | 23600 | 75% | 2.1 | Both | 655 | 2.62 | HRCU-A-CB (Split System: Heat Pump with Remote Outdoor Unit-Air-Source) | N/A
216764361 | Central Heat Pump | TRANE | 5TWX7036A1 |  |  | 5TXCB006AS3 | S9V2B080D4VSB | 31400 |  |  | 16 | 8.7 | 31400 |  |  | 23600 | 75% | 2.1 | Both | 655 | 2.62 | HRCU-A-CB (Split System: Heat Pump with Remote Outdoor Unit-Air-Source) | N/A
216764226 | Central Heat Pump | TRANE | 5TWX7036A1 |  |  | 5PX*B004AS3 | L8V1A040U3VSB | 31800 |  |  | 16.5 | 8.7 | 32200 |  |  | 24000 | 75% | 2 | Both | 662.5 | 2.65 | HRCU-A-CB (Split System: Heat Pump with Remote Outdoor Unit-Air-Source) | N/A
216764228 | Central Heat Pump | TRANE | 5TWX7036A1 |  |  | 5PX*B004AS3 | L8V1B080U4VSB | 32200 |  |  | 16.5 | 8.7 | 32400 |  |  | 24200 | 75% | 2.1 | Both | 670 | 2.68 | HRCU-A-CB (Split System: Heat Pump with Remote Outdoor Unit-Air-Source) | N/A
216764710 | Central Heat Pump | AMERICAN STANDARD | 5A6H7036A1 |  |  | 5TXCB004AS3 | S8X2A040M3PTC | 32400 |  |  | 17.1 | 8.7 | 32600 |  |  | 24200 | 74% | 2.1 | Both | 675 | 2.7 | HRCU-A-CB (Split System: Heat Pump with Remote Outdoor Unit-Air-Source) | N/A
216764726 | Central Heat Pump | AMERICAN STANDARD | 5A6H7036A1 |  |  | 5TXCB004AS3 | S8X1A040M3PTC | 32400 |  |  | 17.1 | 8.7 | 32600 |  |  | 24200 | 74% | 2.1 | Both | 675 | 2.7 | HRCU-A-CB (Split System: Heat Pump with Remote Outdoor Unit-Air-Source) | N/A
216764592 | Central Heat Pump | AMERICAN STANDARD | 5A6H7036A1 |  |  | 5PX*B004AS3 | S8X2B080M4PTC | 32600 |  |  | 17.1 | 8.7 | 32800 |  |  | 24400 | 74% | 2.1 | Both | 680 | 2.72 | HRCU-A-CB (Split System: Heat Pump with Remote Outdoor Unit-Air-Source) | N/A
216764720 | Central Heat Pump | AMERICAN STANDARD | 5A6H7036A1 |  |  | 5TXCB004AS3 | S8X2B080M4PSC | 32600 |  |  | 17.1 | 8.7 | 32800 |  |  | 24400 | 74% | 2.1 | Both | 680 | 2.72 | HRCU-A-CB (Split System: Heat Pump with Remote Outdoor Unit-Air-Source) | N/A
216764718 | Central Heat Pump | AMERICAN STANDARD | 5A6H7036A1 |  |  | 5TXCB004AS3 | S8X1B080M4PTC | 32600 |  |  | 17.1 | 8.7 | 32800 |  |  | 24400 | 74% | 2.1 | Both | 680 | 2.72 | HRCU-A-CB (Split System: Heat Pump with Remote Outdoor Unit-Air-Source) | N/A
216764584 | Central Heat Pump | AMERICAN STANDARD | 5A6H7036A1 |  |  | 5PX*B004AS3 | S8X1B080M4PTC | 32600 |  |  | 17.1 | 8.7 | 32800 |  |  | 24400 | 74% | 2.1 | Both | 680 | 2.72 | HRCU-A-CB (Split System: Heat Pump with Remote Outdoor Unit-Air-Source) | N/A
216764716 | Central Heat Pump | AMERICAN STANDARD | 5A6H7036A1 |  |  | 5TXCB004AS3 | S8X2B080M4PTC | 32600 |  |  | 17.1 | 8.7 | 32800 |  |  | 24400 | 74% | 2.1 | Both | 680 | 2.72 | HRCU-A-CB (Split System: Heat Pump with Remote Outdoor Unit-Air-Source) | N/A
216764580 | Central Heat Pump | AMERICAN STANDARD | 5A6H7036A1 |  |  | 5PX*B004AS3 | S8X2B080M4PSC | 32600 |  |  | 17.1 | 8.7 | 32800 |  |  | 24400 | 74% | 2.1 | Both | 680 | 2.72 | HRCU-A-CB (Split System: Heat Pump with Remote Outdoor Unit-Air-Source) | N/A
216764585 | Central Heat Pump | TRANE | 5TWR7036A1 |  |  | 5PX*B004AS3 | S8X1A040M3PTC | 32400 |  |  | 17.1 | 8.7 | 32600 |  |  | 24200 | 74% | 2.1 | Both | 675 | 2.7 | HRCU-A-CB (Split System: Heat Pump with Remote Outdoor Unit-Air-Source) | N/A
216764581 | Central Heat Pump | TRANE | 5TWR7036A1 |  |  | 5PX*B004AS3 | S8X2A040M3PSC | 32400 |  |  | 17.1 | 8.7 | 32600 |  |  | 24200 | 74% | 2.1 | Both | 675 | 2.7 | HRCU-A-CB (Split System: Heat Pump with Remote Outdoor Unit-Air-Source) | N/A
216764997 | Central Heat Pump | TRANE | 5TWX7036A1 |  |  | 5TXCB004AS3 | S8X2A040M3PSC | 32400 |  |  | 17.1 | 8.7 | 32600 |  |  | 24200 | 74% | 2.1 | Both | 675 | 2.7 | HRCU-A-CB (Split System: Heat Pump with Remote Outdoor Unit-Air-Source) | N/A
216765000 | Central Heat Pump | TRANE | 5TWX7036A1 |  |  | 5TXCB004AS3 | S8X1A040M3PTC | 32400 |  |  | 17.1 | 8.7 | 32600 |  |  | 24200 | 74% | 2.1 | Both | 675 | 2.7 | HRCU-A-CB (Split System: Heat Pump with Remote Outdoor Unit-Air-Source) | N/A
216764711 | Central Heat Pump | TRANE | 5TWR7036A1 |  |  | 5TXCB004AS3 | S8X2A040M3PSC | 32400 |  |  | 17.1 | 8.7 | 32600 |  |  | 24200 | 74% | 2.1 | Both | 675 | 2.7 | HRCU-A-CB (Split System: Heat Pump with Remote Outdoor Unit-Air-Source) | N/A
216764709 | Central Heat Pump | TRANE | 5TWR7036A1 |  |  | 5TXCB004AS3 | S8X2A040M3PTC | 32400 |  |  | 17.1 | 8.7 | 32600 |  |  | 24200 | 74% | 2.1 | Both | 675 | 2.7 | HRCU-A-CB (Split System: Heat Pump with Remote Outdoor Unit-Air-Source) | N/A
216764350 | Central Heat Pump | TRANE | 5TWX7036A1 |  |  | 5TXCB004AS3 | S8X1A040M3PSC | 32400 |  |  | 17.1 | 8.7 | 32600 |  |  | 24200 | 74% | 2.1 | Both | 675 | 2.7 | HRCU-A-CB (Split System: Heat Pump with Remote Outdoor Unit-Air-Source) | N/A
216764931 | Central Heat Pump | TRANE | 5TWX7036A1 |  |  | 5PX*B004AS3 | S8X1A040M3PTC | 32400 |  |  | 17.1 | 8.7 | 32600 |  |  | 24200 | 74% | 2.1 | Both | 675 | 2.7 | HRCU-A-CB (Split System: Heat Pump with Remote Outdoor Unit-Air-Source) | N/A
216764996 | Central Heat Pump | TRANE | 5TWX7036A1 |  |  | 5TXCB004AS3 | S8X2A040M3PTC | 32400 |  |  | 17.1 | 8.7 | 32600 |  |  | 24200 | 74% | 2.1 | Both | 675 | 2.7 | HRCU-A-CB (Split System: Heat Pump with Remote Outdoor Unit-Air-Source) | N/A
216764583 | Central Heat Pump | TRANE | 5TWR7036A1 |  |  | 5PX*B004AS3 | S8X1B080M4PTC | 32600 |  |  | 17.1 | 8.7 | 32800 |  |  | 24400 | 74% | 2.1 | Both | 680 | 2.72 | HRCU-A-CB (Split System: Heat Pump with Remote Outdoor Unit-Air-Source) | N/A
216764591 | Central Heat Pump | TRANE | 5TWR7036A1 |  |  | 5PX*B004AS3 | S8X2B080M4PTC | 32600 |  |  | 17.1 | 8.7 | 32800 |  |  | 24400 | 74% | 2.1 | Both | 680 | 2.72 | HRCU-A-CB (Split System: Heat Pump with Remote Outdoor Unit-Air-Source) | N/A
216764717 | Central Heat Pump | TRANE | 5TWR7036A1 |  |  | 5TXCB004AS3 | S8X1B080M4PTC | 32600 |  |  | 17.1 | 8.7 | 32800 |  |  | 24400 | 74% | 2.1 | Both | 680 | 2.72 | HRCU-A-CB (Split System: Heat Pump with Remote Outdoor Unit-Air-Source) | N/A
216764384 | Central Heat Pump | TRANE | 5TWX7036A1 |  |  | 5TXCC005AS3 | S8X1C100M5PSC | 33000 |  |  | 17.1 | 8.7 | 32800 |  |  | 24400 | 74% | 2.1 | Both | 687.5 | 2.75 | HRCU-A-CB (Split System: Heat Pump with Remote Outdoor Unit-Air-Source) | N/A
216764965 | Central Heat Pump | TRANE | 5TWX7036A1 |  |  | 5PX*C005AS3 | S8X1C100M5PTC | 33000 |  |  | 17.1 | 8.7 | 32800 |  |  | 24400 | 74% | 2.1 | Both | 687.5 | 2.75 | HRCU-A-CB (Split System: Heat Pump with Remote Outdoor Unit-Air-Source) | N/A
216764282 | Central Heat Pump | TRANE | 5TWX7036A1 |  |  | 5PX*C005AS3 | S8X1C100M5PSC | 33000 |  |  | 17.1 | 8.7 | 32800 |  |  | 24400 | 74% | 2.1 | Both | 687.5 | 2.75 | HRCU-A-CB (Split System: Heat Pump with Remote Outdoor Unit-Air-Source) | N/A
216764252 | Central Heat Pump | TRANE | 5TWX7036A1 |  |  | 5PX*B006AS3 | L9X1B070U4VSA | 33000 |  |  | 17.1 | 8.7 | 33000 |  |  | 24400 | 74% | 2.1 | Both | 687.5 | 2.75 | HRCU-A-CB (Split System: Heat Pump with Remote Outdoor Unit-Air-Source) | N/A
216764366 | Central Heat Pump | TRANE | 5TWX7036A1 |  |  | 5TXCB006AS3 | L9X1B070U4VSA | 33000 |  |  | 17.1 | 8.7 | 33000 |  |  | 24400 | 74% | 2.1 | Both | 687.5 | 2.75 | HRCU-A-CB (Split System: Heat Pump with Remote Outdoor Unit-Air-Source) | N/A
216766287 | Central Heat Pump | AMERICAN STANDARD | 5A6H7036A1 |  |  | 5TXCB004AS3 | S9X2B040U3PSB | 32200 |  |  | 16 | 8.7 | 32400 |  |  | 24000 | 74% | 2.11 | Both | 670 | 2.68 | HRCU-A-CB (Split System: Heat Pump with Remote Outdoor Unit-Air-Source) | N/A
216766029 | Central Heat Pump | AMERICAN STANDARD | 5A6H7036A1 |  |  | 5PX*B004AS3 | S9X2B060U4PSB | 32400 |  |  | 16 | 8.7 | 32600 |  |  | 24200 | 74% | 2.12 | Both | 675 | 2.7 | HRCU-A-CB (Split System: Heat Pump with Remote Outdoor Unit-Air-Source) | N/A
216766551 | Central Heat Pump | AMERICAN STANDARD | 5A6H7048A1 |  |  | 5PX*DD10AS3 | S8V2C100M5PDB | 43000 |  |  | 16 | 8.7 | 44500 |  |  | 32600 | 73% | 2.19 | Both | 895 | 3.58 | HRCU-A-CB (Split System: Heat Pump with Remote Outdoor Unit-Air-Source) | N/A
216766807 | Central Heat Pump | TRANE | 5TWX7024A1 |  |  | 5PX*B006AS3 | S9X2B040D3PSB | 22000 |  |  | 16 | 8.7 | 21200 |  |  | 17000 | 80% | 2 | Both | 457.5 | 1.83 | HRCU-A-CB (Split System: Heat Pump with Remote Outdoor Unit-Air-Source) | N/A
216766805 | Central Heat Pump | TRANE | 5TWX7024A1 |  |  | 5PX*B006AS3 | S9X2B060D3PSB | 22200 |  |  | 16 | 8.7 | 21400 |  |  | 17100 | 80% | 2.03 | Both | 462.5 | 1.85 | HRCU-A-CB (Split System: Heat Pump with Remote Outdoor Unit-Air-Source) | N/A
216766002 | Central Heat Pump | TRANE | 5TWR7036A1 |  |  | 5PX*B004AS3 | S9X2B040U3PSB | 32200 |  |  | 16 | 8.7 | 32400 |  |  | 24000 | 74% | 2.11 | Both | 670 | 2.68 | HRCU-A-CB (Split System: Heat Pump with Remote Outdoor Unit-Air-Source) | N/A
216766284 | Central Heat Pump | TRANE | 5TWR7036A1 |  |  | 5TXCB004AS3 | S9X2B060U4PSB | 32400 |  |  | 16 | 8.7 | 32600 |  |  | 24200 | 74% | 2.12 | Both | 675 | 2.7 | HRCU-A-CB (Split System: Heat Pump with Remote Outdoor Unit-Air-Source) | N/A
216766949 | Central Heat Pump | TRANE | 5TWX7036A1 |  |  | 5PX*C005AS3 | S9X2C080U5PSB | 32600 |  |  | 16 | 8.7 | 32200 |  |  | 24000 | 75% | 2.12 | Both | 680 | 2.72 | HRCU-A-CB (Split System: Heat Pump with Remote Outdoor Unit-Air-Source) | N/A
216767038 | Central Heat Pump | TRANE | 5TWX7036A1 |  |  | 5TXCB006AS3 | S8V2A040M3PDB | 32800 |  |  | 16 | 8.7 | 32600 |  |  | 24200 | 74% | 2.13 | Both | 682.5 | 2.73 | HRCU-A-CB (Split System: Heat Pump with Remote Outdoor Unit-Air-Source) | N/A
216766486 | Central Heat Pump | TRANE | 5TWR7048A1 |  |  | 5PX*D008AS3 | S9X2C080U5PSB | 43500 |  |  | 16.5 | 8.7 | 45000 |  |  | 33200 | 74% | 2.21 | Both | 907.5 | 3.63 | HRCU-A-CB (Split System: Heat Pump with Remote Outdoor Unit-Air-Source) | N/A
216766602 | Central Heat Pump | TRANE | 5TWR7048A1 |  |  | 5TXCD008AS3 | S9X2C080U5PSB | 43500 |  |  | 16.5 | 8.7 | 45000 |  |  | 33200 | 74% | 2.21 | Both | 907.5 | 3.63 | HRCU-A-CB (Split System: Heat Pump with Remote Outdoor Unit-Air-Source) | N/A
216766900 | Central Heat Pump | TRANE | 5TWX7036A1 |  |  | 5PX*B006AS3 | S9X2B040U3PSB | 33800 |  |  | 17 | 8.7 | 33000 |  |  | 24600 | 75% | 2.16 | Both | 705 | 2.82 | HRCU-A-CB (Split System: Heat Pump with Remote Outdoor Unit-Air-Source) | N/A
216765967 | Central Heat Pump | AMERICAN STANDARD | 5A6H7024A1 |  |  | 5TXCB006AS3 | S9X2B060D3PSB | 22200 |  |  | 16 | 8.7 | 21200 |  |  | 16900 | 80% | 2.02 | Both | 462.5 | 1.85 | HRCU-A-CB (Split System: Heat Pump with Remote Outdoor Unit-Air-Source) | N/A
216766299 | Central Heat Pump | AMERICAN STANDARD | 5A6H7036A1 |  |  | 5TXCB004AS3 | S8V2B080M4PDB | 32200 |  |  | 16 | 8.7 | 32200 |  |  | 24000 | 75% | 2.11 | Both | 670 | 2.68 | HRCU-A-CB (Split System: Heat Pump with Remote Outdoor Unit-Air-Source) | N/A
216766125 | Central Heat Pump | AMERICAN STANDARD | 5A6H7036A1 |  |  | 5PX*C005AS3 | S8V2C080M5PDB | 32600 |  |  | 16 | 8.7 | 32400 |  |  | 24200 | 75% | 2.13 | Both | 680 | 2.72 | HRCU-A-CB (Split System: Heat Pump with Remote Outdoor Unit-Air-Source) | N/A
216766361 | Central Heat Pump | AMERICAN STANDARD | 5A6H7036A1 |  |  | 5TXCC005AS3 | S8V2C100M5PDB | 32600 |  |  | 16 | 8.7 | 32400 |  |  | 24000 | 74% | 2.13 | Both | 680 | 2.72 | HRCU-A-CB (Split System: Heat Pump with Remote Outdoor Unit-Air-Source) | N/A
216766365 | Central Heat Pump | AMERICAN STANDARD | 5A6H7036A1 |  |  | 5TXCC005AS3 | S9X2C080U5PSB | 32600 |  |  | 16 | 8.7 | 32400 |  |  | 24000 | 74% | 2.13 | Both | 680 | 2.72 | HRCU-A-CB (Split System: Heat Pump with Remote Outdoor Unit-Air-Source) | N/A
216766133 | Central Heat Pump | AMERICAN STANDARD | 5A6H7036A1 |  |  | 5PX*C005AS3 | S8V2C100M5PDB | 32600 |  |  | 16 | 8.7 | 32400 |  |  | 24000 | 74% | 2.13 | Both | 680 | 2.72 | HRCU-A-CB (Split System: Heat Pump with Remote Outdoor Unit-Air-Source) | N/A
216766363 | Central Heat Pump | AMERICAN STANDARD | 5A6H7036A1 |  |  | 5TXCC005AS3 | S8V2C080M5PDB | 32600 |  |  | 16 | 8.7 | 32600 |  |  | 24200 | 74% | 2.13 | Both | 680 | 2.72 | HRCU-A-CB (Split System: Heat Pump with Remote Outdoor Unit-Air-Source) | N/A
216766031 | Central Heat Pump | AMERICAN STANDARD | 5A6H7036A1 |  |  | 5PX*B006AS3 | S8V2A040M3PDB | 32800 |  |  | 16 | 8.7 | 32400 |  |  | 24200 | 75% | 2.14 | Both | 682.5 | 2.73 | HRCU-A-CB (Split System: Heat Pump with Remote Outdoor Unit-Air-Source) | N/A
216766237 | Central Heat Pump | AMERICAN STANDARD | 5A6H7036A1 |  |  | 5PX*CD09AS3 | S9X2C100D5PSB | 34400 |  |  | 16 | 8.7 | 32600 |  |  | 24200 | 74% | 2.17 | Both | 717.5 | 2.87 | HRCU-A-CB (Split System: Heat Pump with Remote Outdoor Unit-Air-Source) | N/A
216766555 | Central Heat Pump | AMERICAN STANDARD | 5A6H7048A1 |  |  | 5TXCC007AS3 | S8V2C100M5PDB | 43000 |  |  | 16 | 8.7 | 45000 |  |  | 32800 | 73% | 2.21 | Both | 895 | 3.58 | HRCU-A-CB (Split System: Heat Pump with Remote Outdoor Unit-Air-Source) | N/A
216766591 | Central Heat Pump | AMERICAN STANDARD | 5A6H7048A1 |  |  | 5TXCD008AS3 | S8V2C100M5PDB | 43000 |  |  | 16 | 8.7 | 44500 |  |  | 32600 | 73% | 2.22 | Both | 895 | 3.58 | HRCU-A-CB (Split System: Heat Pump with Remote Outdoor Unit-Air-Source) | N/A
216766872 | Central Heat Pump | TRANE | 5TWX7024A1 |  |  | 5TXCB006AS3 | S9X2B060D3PSB | 22200 |  |  | 16 | 8.7 | 21200 |  |  | 16900 | 80% | 2 | Both | 462.5 | 1.85 | HRCU-A-CB (Split System: Heat Pump with Remote Outdoor Unit-Air-Source) | N/A
216766871 | Central Heat Pump | TRANE | 5TWX7024A1 |  |  | 5TXCB006AS3 | S9X2B040D3PSB | 22400 |  |  | 16 | 8.7 | 21200 |  |  | 17000 | 80% | 2 | Both | 467.5 | 1.87 | HRCU-A-CB (Split System: Heat Pump with Remote Outdoor Unit-Air-Source) | N/A
216765842 | Central Heat Pump | TRANE | 5TWR7024A1 |  |  | 5PX*B006AS3 | S9X2B040D3PSB | 22000 |  |  | 16 | 8.7 | 21200 |  |  | 17000 | 80% | 2.02 | Both | 457.5 | 1.83 | HRCU-A-CB (Split System: Heat Pump with Remote Outdoor Unit-Air-Source) | N/A
216766000 | Central Heat Pump | TRANE | 5TWR7036A1 |  |  | 5PX*B004AS3 | S9X2B080U4PSB | 32200 |  |  | 16 | 8.7 | 32200 |  |  | 23800 | 74% | 2.11 | Both | 670 | 2.68 | HRCU-A-CB (Split System: Heat Pump with Remote Outdoor Unit-Air-Source) | N/A
216766360 | Central Heat Pump | TRANE | 5TWR7036A1 |  |  | 5TXCC005AS3 | S8V2C100M5PDB | 32600 |  |  | 16 | 8.7 | 32400 |  |  | 24000 | 74% | 2.13 | Both | 680 | 2.72 | HRCU-A-CB (Split System: Heat Pump with Remote Outdoor Unit-Air-Source) | N/A
216766362 | Central Heat Pump | TRANE | 5TWR7036A1 |  |  | 5TXCC005AS3 | S8V2C080M5PDB | 32600 |  |  | 16 | 8.7 | 32600 |  |  | 24200 | 74% | 2.13 | Both | 680 | 2.72 | HRCU-A-CB (Split System: Heat Pump with Remote Outdoor Unit-Air-Source) | N/A
216766342 | Central Heat Pump | TRANE | 5TWR7036A1 |  |  | 5TXCB006AS3 | S8V2A040M3PDB | 32800 |  |  | 16 | 8.7 | 32600 |  |  | 24200 | 74% | 2.14 | Both | 682.5 | 2.73 | HRCU-A-CB (Split System: Heat Pump with Remote Outdoor Unit-Air-Source) | N/A
216767042 | Central Heat Pump | TRANE | 5TWX7036A1 |  |  | 5TXCB006AS3 | S9X2B080U4PSB | 33200 |  |  | 16 | 8.7 | 32400 |  |  | 24000 | 74% | 2.16 | Both | 692.5 | 2.77 | HRCU-A-CB (Split System: Heat Pump with Remote Outdoor Unit-Air-Source) | N/A
216766236 | Central Heat Pump | TRANE | 5TWR7036A1 |  |  | 5PX*CD09AS3 | S9X2C100D5PSB | 34400 |  |  | 16 | 8.7 | 32600 |  |  | 24200 | 74% | 2.17 | Both | 717.5 | 2.87 | HRCU-A-CB (Split System: Heat Pump with Remote Outdoor Unit-Air-Source) | N/A
216766540 | Central Heat Pump | TRANE | 5TWR7048A1 |  |  | 5PX*DD10AS3 | S8V2D120M5PDB | 43000 |  |  | 16 | 8.7 | 44000 |  |  | 32400 | 74% | 2.21 | Both | 895 | 3.58 | HRCU-A-CB (Split System: Heat Pump with Remote Outdoor Unit-Air-Source) | N/A
216766480 | Central Heat Pump | TRANE | 5TWR7048A1 |  |  | 5PX*D008AS3 | S8V2C080M5PDB | 43500 |  |  | 16 | 8.7 | 45000 |  |  | 32800 | 73% | 2.21 | Both | 907.5 | 3.63 | HRCU-A-CB (Split System: Heat Pump with Remote Outdoor Unit-Air-Source) | N/A
216766586 | Central Heat Pump | TRANE | 5TWR7048A1 |  |  | 5TXCD008AS3 | S8V2C080M5PDB | 43500 |  |  | 16 | 8.7 | 45000 |  |  | 32800 | 73% | 2.21 | Both | 907.5 | 3.63 | HRCU-A-CB (Split System: Heat Pump with Remote Outdoor Unit-Air-Source) | N/A
216766482 | Central Heat Pump | TRANE | 5TWR7048A1 |  |  | 5PX*D008AS3 | S8V2C100M5PDB | 43000 |  |  | 16 | 8.7 | 44500 |  |  | 32600 | 73% | 2.22 | Both | 895 | 3.58 | HRCU-A-CB (Split System: Heat Pump with Remote Outdoor Unit-Air-Source) | N/A
216766590 | Central Heat Pump | TRANE | 5TWR7048A1 |  |  | 5TXCD008AS3 | S8V2C100M5PDB | 43000 |  |  | 16 | 8.7 | 44500 |  |  | 32600 | 73% | 2.22 | Both | 895 | 3.58 | HRCU-A-CB (Split System: Heat Pump with Remote Outdoor Unit-Air-Source) | N/A
216766213 | Central Heat Pump | AMERICAN STANDARD | 5A6H7036A1 |  |  | 5PX*CD07AS3 | S8V2C080M5PDB | 33800 |  |  | 16.5 | 8.7 | 33400 |  |  | 24600 | 74% | 2.12 | Both | 705 | 2.82 | HRCU-A-CB (Split System: Heat Pump with Remote Outdoor Unit-Air-Source) | N/A
216766211 | Central Heat Pump | AMERICAN STANDARD | 5A6H7036A1 |  |  | 5PX*CD07AS3 | S8V2C100M5PDB | 33800 |  |  | 16.5 | 8.7 | 33600 |  |  | 24600 | 73% | 2.13 | Both | 705 | 2.82 | HRCU-A-CB (Split System: Heat Pump with Remote Outdoor Unit-Air-Source) | N/A
216766339 | Central Heat Pump | AMERICAN STANDARD | 5A6H7036A1 |  |  | 5TXCB006AS3 | S8V2B080M4PDB | 33400 |  |  | 16.5 | 8.7 | 32600 |  |  | 24200 | 74% | 2.17 | Both | 695 | 2.78 | HRCU-A-CB (Split System: Heat Pump with Remote Outdoor Unit-Air-Source) | N/A
216766033 | Central Heat Pump | AMERICAN STANDARD | 5A6H7036A1 |  |  | 5PX*B006AS3 | S8V2B060M4PDB | 33400 |  |  | 16.5 | 8.7 | 32600 |  |  | 24200 | 74% | 2.18 | Both | 695 | 2.78 | HRCU-A-CB (Split System: Heat Pump with Remote Outdoor Unit-Air-Source) | N/A
216766061 | Central Heat Pump | AMERICAN STANDARD | 5A6H7036A1 |  |  | 5PX*B006AS3 | S9X2B060U4PSB | 33600 |  |  | 16.5 | 8.7 | 32800 |  |  | 24200 | 74% | 2.18 | Both | 700 | 2.8 | HRCU-A-CB (Split System: Heat Pump with Remote Outdoor Unit-Air-Source) | N/A
216766307 | Central Heat Pump | AMERICAN STANDARD | 5A6H7036A1 |  |  | 5TXCB006AS3 | S9X2B080U4PSB | 33600 |  |  | 16.5 | 8.7 | 32800 |  |  | 24400 | 74% | 2.18 | Both | 700 | 2.8 | HRCU-A-CB (Split System: Heat Pump with Remote Outdoor Unit-Air-Source) | N/A
216766455 | Central Heat Pump | AMERICAN STANDARD | 5A6H7048A1 |  |  | 5PX*C009AS3 | S9X2C080U5PSB | 43000 |  |  | 16.5 | 8.7 | 43500 |  |  | 32000 | 74% | 2.21 | Both | 895 | 3.58 | HRCU-A-CB (Split System: Heat Pump with Remote Outdoor Unit-Air-Source) | N/A
216766563 | Central Heat Pump | AMERICAN STANDARD | 5A6H7048A1 |  |  | 5TXCC009AS3 | S9X2C080U5PSB | 43000 |  |  | 16.5 | 8.7 | 43500 |  |  | 32000 | 74% | 2.21 | Both | 895 | 3.58 | HRCU-A-CB (Split System: Heat Pump with Remote Outdoor Unit-Air-Source) | N/A
216766529 | Central Heat Pump | AMERICAN STANDARD | 5A6H7048A1 |  |  | 5PX*D010AS3 | S8V2C080M5PDB | 43500 |  |  | 16.5 | 8.7 | 43500 |  |  | 32000 | 74% | 2.21 | Both | 907.5 | 3.63 | HRCU-A-CB (Split System: Heat Pump with Remote Outdoor Unit-Air-Source) | N/A
216766457 | Central Heat Pump | AMERICAN STANDARD | 5A6H7048A1 |  |  | 5PX*C009AS3 | S8V2C100M5PDB | 43500 |  |  | 16.5 | 8.7 | 44000 |  |  | 32000 | 73% | 2.21 | Both | 907.5 | 3.63 | HRCU-A-CB (Split System: Heat Pump with Remote Outdoor Unit-Air-Source) | N/A
216766579 | Central Heat Pump | AMERICAN STANDARD | 5A6H7048A1 |  |  | 5TXCC009AS3 | S8V2C080M5PDB | 43500 |  |  | 16.5 | 8.7 | 44000 |  |  | 32200 | 73% | 2.21 | Both | 907.5 | 3.63 | HRCU-A-CB (Split System: Heat Pump with Remote Outdoor Unit-Air-Source) | N/A
216766609 | Central Heat Pump | AMERICAN STANDARD | 5A6H7048A1 |  |  | 5TXCD010AS3 | S8V2C080M5PDB | 43500 |  |  | 16.5 | 8.7 | 44000 |  |  | 32000 | 73% | 2.21 | Both | 907.5 | 3.63 | HRCU-A-CB (Split System: Heat Pump with Remote Outdoor Unit-Air-Source) | N/A
216766531 | Central Heat Pump | AMERICAN STANDARD | 5A6H7048A1 |  |  | 5PX*D010AS3 | S8V2C100M5PDB | 43500 |  |  | 16.5 | 8.7 | 44000 |  |  | 32000 | 73% | 2.22 | Both | 907.5 | 3.63 | HRCU-A-CB (Split System: Heat Pump with Remote Outdoor Unit-Air-Source) | N/A
216766629 | Central Heat Pump | AMERICAN STANDARD | 5A6H7048A1 |  |  | 5TXCD010AS3 | S8V2C100M5PDB | 43500 |  |  | 16.5 | 8.7 | 44000 |  |  | 32000 | 73% | 2.22 | Both | 907.5 | 3.63 | HRCU-A-CB (Split System: Heat Pump with Remote Outdoor Unit-Air-Source) | N/A
216765968 | Central Heat Pump | TRANE | 5TWR7024A1 |  |  | 5TXCB006AS3 | S9X2B040D3PSB | 22400 |  |  | 16.5 | 8.7 | 21200 |  |  | 17000 | 80% | 2.01 | Both | 467.5 | 1.87 | HRCU-A-CB (Split System: Heat Pump with Remote Outdoor Unit-Air-Source) | N/A
216766787 | Central Heat Pump | TRANE | 5TWX7024A1 |  |  | 5PX*B004AS3 | S8V2A040M3PDB | 23200 |  |  | 16.5 | 8.7 | 21800 |  |  | 17300 | 79% | 2.01 | Both | 482.5 | 1.93 | HRCU-A-CB (Split System: Heat Pump with Remote Outdoor Unit-Air-Source) | N/A
216766850 | Central Heat Pump | TRANE | 5TWX7024A1 |  |  | 5TXCB004AS3 | S9X2B040U3PSB | 23200 |  |  | 16.5 | 8.7 | 21800 |  |  | 17200 | 79% | 2.01 | Both | 482.5 | 1.93 | HRCU-A-CB (Split System: Heat Pump with Remote Outdoor Unit-Air-Source) | N/A
216766792 | Central Heat Pump | TRANE | 5TWX7024A1 |  |  | 5PX*B004AS3 | S9X2B040U3PSB | 23200 |  |  | 16.5 | 8.7 | 21800 |  |  | 17200 | 79% | 2.01 | Both | 482.5 | 1.93 | HRCU-A-CB (Split System: Heat Pump with Remote Outdoor Unit-Air-Source) | N/A
216766910 | Central Heat Pump | TRANE | 5TWX7036A1 |  |  | 5PX*B006AS3 | S8V2B060M4PDB | 33200 |  |  | 16.5 | 8.7 | 32400 |  |  | 24000 | 74% | 2.15 | Both | 692.5 | 2.77 | HRCU-A-CB (Split System: Heat Pump with Remote Outdoor Unit-Air-Source) | N/A
216766340 | Central Heat Pump | TRANE | 5TWR7036A1 |  |  | 5TXCB006AS3 | S8V2B060M4PDB | 33200 |  |  | 16.5 | 8.7 | 32600 |  |  | 24000 | 74% | 2.16 | Both | 692.5 | 2.77 | HRCU-A-CB (Split System: Heat Pump with Remote Outdoor Unit-Air-Source) | N/A
216767036 | Central Heat Pump | TRANE | 5TWX7036A1 |  |  | 5TXCB006AS3 | S8V2B080M4PDB | 33400 |  |  | 16.5 | 8.7 | 32600 |  |  | 24200 | 74% | 2.16 | Both | 695 | 2.78 | HRCU-A-CB (Split System: Heat Pump with Remote Outdoor Unit-Air-Source) | N/A
216766054 | Central Heat Pump | TRANE | 5TWR7036A1 |  |  | 5PX*B006AS3 | S8V2B080M4PDB | 33400 |  |  | 16.5 | 8.7 | 32600 |  |  | 24200 | 74% | 2.18 | Both | 695 | 2.78 | HRCU-A-CB (Split System: Heat Pump with Remote Outdoor Unit-Air-Source) | N/A
216766306 | Central Heat Pump | TRANE | 5TWR7036A1 |  |  | 5TXCB006AS3 | S9X2B080U4PSB | 33600 |  |  | 16.5 | 8.7 | 32800 |  |  | 24400 | 74% | 2.18 | Both | 700 | 2.8 | HRCU-A-CB (Split System: Heat Pump with Remote Outdoor Unit-Air-Source) | N/A
216766308 | Central Heat Pump | TRANE | 5TWR7036A1 |  |  | 5TXCB006AS3 | S9X2B060U4PSB | 33600 |  |  | 16.5 | 8.7 | 32800 |  |  | 24200 | 74% | 2.18 | Both | 700 | 2.8 | HRCU-A-CB (Split System: Heat Pump with Remote Outdoor Unit-Air-Source) | N/A
216766958 | Central Heat Pump | TRANE | 5TWX7036A1 |  |  | 5PX*C007AS3 | S8V2C080M5PDB | 33800 |  |  | 16.5 | 8.7 | 32800 |  |  | 24200 | 74% | 2.18 | Both | 705 | 2.82 | HRCU-A-CB (Split System: Heat Pump with Remote Outdoor Unit-Air-Source) | N/A
216766972 | Central Heat Pump | TRANE | 5TWX7036A1 |  |  | 5PX*C009AS3 | S8V2C080M5PDB | 34200 |  |  | 16.5 | 8.7 | 32400 |  |  | 24000 | 74% | 2.2 | Both | 712.5 | 2.85 | HRCU-A-CB (Split System: Heat Pump with Remote Outdoor Unit-Air-Source) | N/A
216766562 | Central Heat Pump | TRANE | 5TWR7048A1 |  |  | 5TXCC009AS3 | S9X2C080U5PSB | 43000 |  |  | 16.5 | 8.7 | 43500 |  |  | 32000 | 74% | 2.21 | Both | 895 | 3.58 | HRCU-A-CB (Split System: Heat Pump with Remote Outdoor Unit-Air-Source) | N/A
216766454 | Central Heat Pump | TRANE | 5TWR7048A1 |  |  | 5PX*C009AS3 | S9X2C080U5PSB | 43000 |  |  | 16.5 | 8.7 | 43500 |  |  | 32000 | 74% | 2.21 | Both | 895 | 3.58 | HRCU-A-CB (Split System: Heat Pump with Remote Outdoor Unit-Air-Source) | N/A
216766456 | Central Heat Pump | TRANE | 5TWR7048A1 |  |  | 5PX*C009AS3 | S8V2C100M5PDB | 43500 |  |  | 16.5 | 8.7 | 44000 |  |  | 32000 | 73% | 2.21 | Both | 907.5 | 3.63 | HRCU-A-CB (Split System: Heat Pump with Remote Outdoor Unit-Air-Source) | N/A
216766578 | Central Heat Pump | TRANE | 5TWR7048A1 |  |  | 5TXCC009AS3 | S8V2C080M5PDB | 43500 |  |  | 16.5 | 8.7 | 44000 |  |  | 32200 | 73% | 2.21 | Both | 907.5 | 3.63 | HRCU-A-CB (Split System: Heat Pump with Remote Outdoor Unit-Air-Source) | N/A
216766608 | Central Heat Pump | TRANE | 5TWR7048A1 |  |  | 5TXCD010AS3 | S8V2C080M5PDB | 43500 |  |  | 16.5 | 8.7 | 44000 |  |  | 32000 | 73% | 2.21 | Both | 907.5 | 3.63 | HRCU-A-CB (Split System: Heat Pump with Remote Outdoor Unit-Air-Source) | N/A
216766628 | Central Heat Pump | TRANE | 5TWR7048A1 |  |  | 5TXCD010AS3 | S8V2C100M5PDB | 43500 |  |  | 16.5 | 8.7 | 44000 |  |  | 32000 | 73% | 2.22 | Both | 907.5 | 3.63 | HRCU-A-CB (Split System: Heat Pump with Remote Outdoor Unit-Air-Source) | N/A
216766063 | Central Heat Pump | AMERICAN STANDARD | 5A6H7036A1 |  |  | 5PX*B006AS3 | S9X2B040U3PSB | 33200 |  |  | 17 | 8.7 | 32600 |  |  | 24200 | 74% | 2.17 | Both | 692.5 | 2.77 | HRCU-A-CB (Split System: Heat Pump with Remote Outdoor Unit-Air-Source) | N/A
216766311 | Central Heat Pump | AMERICAN STANDARD | 5A6H7036A1 |  |  | 5TXCB006AS3 | S9X2B040U3PSB | 33200 |  |  | 17 | 8.7 | 32600 |  |  | 24200 | 74% | 2.17 | Both | 692.5 | 2.77 | HRCU-A-CB (Split System: Heat Pump with Remote Outdoor Unit-Air-Source) | N/A
216766375 | Central Heat Pump | AMERICAN STANDARD | 5A6H7036A1 |  |  | 5TXCC007AS3 | S8V2C080M5PDB | 33800 |  |  | 17 | 8.7 | 32800 |  |  | 24200 | 74% | 2.19 | Both | 705 | 2.82 | HRCU-A-CB (Split System: Heat Pump with Remote Outdoor Unit-Air-Source) | N/A
216766523 | Central Heat Pump | AMERICAN STANDARD | 5A6H7048A1 |  |  | 5PX*D010AS3 | S9X2C080U5PSB | 43500 |  |  | 17 | 8.7 | 44000 |  |  | 32000 | 73% | 2.22 | Both | 907.5 | 3.63 | HRCU-A-CB (Split System: Heat Pump with Remote Outdoor Unit-Air-Source) | N/A
216766789 | Central Heat Pump | TRANE | 5TWX7024A1 |  |  | 5PX*B004AS3 | S8V2B080M4PDB | 23200 |  |  | 17 | 8.7 | 21800 |  |  | 17200 | 79% | 2 | Both | 482.5 | 1.93 | HRCU-A-CB (Split System: Heat Pump with Remote Outdoor Unit-Air-Source) | N/A
216766857 | Central Heat Pump | TRANE | 5TWX7024A1 |  |  | 5TXCB004AS3 | S8V2B080M4PDB | 23200 |  |  | 17 | 8.7 | 21800 |  |  | 17200 | 79% | 2 | Both | 482.5 | 1.93 | HRCU-A-CB (Split System: Heat Pump with Remote Outdoor Unit-Air-Source) | N/A
216766788 | Central Heat Pump | TRANE | 5TWX7024A1 |  |  | 5PX*B004AS3 | S8V2B060M4PDB | 23200 |  |  | 17 | 8.7 | 21800 |  |  | 17300 | 79% | 2.01 | Both | 482.5 | 1.93 | HRCU-A-CB (Split System: Heat Pump with Remote Outdoor Unit-Air-Source) | N/A
216767000 | Central Heat Pump | TRANE | 5TWX7036A1 |  |  | 5PX*CD09AS3 | S8V2C100M5PDB | 34200 |  |  | 17 | 8.7 | 32400 |  |  | 24000 | 74% | 2.16 | Both | 712.5 | 2.85 | HRCU-A-CB (Split System: Heat Pump with Remote Outdoor Unit-Air-Source) | N/A
216766062 | Central Heat Pump | TRANE | 5TWR7036A1 |  |  | 5PX*B006AS3 | S9X2B040U3PSB | 33200 |  |  | 17 | 8.7 | 32600 |  |  | 24200 | 74% | 2.17 | Both | 692.5 | 2.77 | HRCU-A-CB (Split System: Heat Pump with Remote Outdoor Unit-Air-Source) | N/A
216766170 | Central Heat Pump | TRANE | 5TWR7036A1 |  |  | 5PX*C007AS3 | S8V2C080M5PDB | 33800 |  |  | 17 | 8.7 | 32800 |  |  | 24200 | 74% | 2.19 | Both | 705 | 2.82 | HRCU-A-CB (Split System: Heat Pump with Remote Outdoor Unit-Air-Source) | N/A
216766374 | Central Heat Pump | TRANE | 5TWR7036A1 |  |  | 5TXCC007AS3 | S8V2C080M5PDB | 33800 |  |  | 17 | 8.7 | 32800 |  |  | 24200 | 74% | 2.19 | Both | 705 | 2.82 | HRCU-A-CB (Split System: Heat Pump with Remote Outdoor Unit-Air-Source) | N/A
216767017 | Central Heat Pump | TRANE | 5TWX7036A1 |  |  | 5PX*DD10AS3 | S8V2D120M5PDB | 34000 |  |  | 17 | 8.7 | 32400 |  |  | 24000 | 74% | 2.2 | Both | 707.5 | 2.83 | HRCU-A-CB (Split System: Heat Pump with Remote Outdoor Unit-Air-Source) | N/A
216766971 | Central Heat Pump | TRANE | 5TWX7036A1 |  |  | 5PX*C009AS3 | S8V2C100M5PDB | 34200 |  |  | 17 | 8.7 | 32400 |  |  | 24000 | 74% | 2.2 | Both | 712.5 | 2.85 | HRCU-A-CB (Split System: Heat Pump with Remote Outdoor Unit-Air-Source) | N/A
216766522 | Central Heat Pump | TRANE | 5TWR7048A1 |  |  | 5PX*D010AS3 | S9X2C080U5PSB | 43500 |  |  | 17 | 8.7 | 44000 |  |  | 32000 | 73% | 2.22 | Both | 907.5 | 3.63 | HRCU-A-CB (Split System: Heat Pump with Remote Outdoor Unit-Air-Source) | N/A
216765922 | Central Heat Pump | TRANE | 5TWR7024A1 |  |  | 5TXCB004AS3 | S8V2A040M3PDB | 23200 |  |  | 17.1 | 8.7 | 21800 |  |  | 17300 | 79% | 2.02 | Both | 482.5 | 1.93 | HRCU-A-CB (Split System: Heat Pump with Remote Outdoor Unit-Air-Source) | N/A
216766240 | Central Heat Pump | TRANE | 5TWR7036A1 |  |  | 5PX*CD09AS3 | S8V2C100M5PDB | 34200 |  |  | 17.1 | 8.7 | 32400 |  |  | 24000 | 74% | 2.17 | Both | 712.5 | 2.85 | HRCU-A-CB (Split System: Heat Pump with Remote Outdoor Unit-Air-Source) | N/A
216766980 | Central Heat Pump | TRANE | 5TWX7036A1 |  |  | 5PX*C009AS3 | S9X2C080U5PSB | 34400 |  |  | 17.1 | 8.7 | 32600 |  |  | 24200 | 74% | 2.21 | Both | 717.5 | 2.87 | HRCU-A-CB (Split System: Heat Pump with Remote Outdoor Unit-Air-Source) | N/A
216766851 | Central Heat Pump | TRANE | 5TWX7024A1 |  |  | 5TXCB004AS3 | S9X2B060U4PSB | 23200 |  |  | 16 | 8.7 | 21800 |  |  | 17200 | 79% | 2.01 | Both | 482.5 | 1.93 | HRCU-A-CB (Split System: Heat Pump with Remote Outdoor Unit-Air-Source) | N/A
216765936 | Central Heat Pump | TRANE | 5TWR7024A1 |  |  | 5TXCB004AS3 | S9X2B060U4PSB | 23200 |  |  | 16.5 | 8.7 | 21800 |  |  | 17200 | 79% | 2.02 | Both | 482.5 | 1.93 | HRCU-A-CB (Split System: Heat Pump with Remote Outdoor Unit-Air-Source) | N/A
216765895 | Central Heat Pump | AMERICAN STANDARD | 5A6H7024A1 |  |  | 5PX*BD06AS3 | S8V2A040M3PDB | 23800 |  |  | 17.1 | 8.7 | 22400 |  |  | 17500 | 78% | 1.98 | Both | 495 | 1.98 | HRCU-A-CB (Split System: Heat Pump with Remote Outdoor Unit-Air-Source) | N/A
216765893 | Central Heat Pump | AMERICAN STANDARD | 5A6H7024A1 |  |  | 5PX*BD06AS3 | S9X2B060D3PSB | 23800 |  |  | 17.1 | 8.7 | 22200 |  |  | 17400 | 78% | 1.99 | Both | 495 | 1.98 | HRCU-A-CB (Split System: Heat Pump with Remote Outdoor Unit-Air-Source) | N/A
216765805 | Central Heat Pump | AMERICAN STANDARD | 5A6H7024A1 |  |  | 5PX*B004AS3 | S8V2A040M3PDB | 23200 |  |  | 17.1 | 8.7 | 21800 |  |  | 17300 | 79% | 2.02 | Both | 482.5 | 1.93 | HRCU-A-CB (Split System: Heat Pump with Remote Outdoor Unit-Air-Source) | N/A
216765921 | Central Heat Pump | AMERICAN STANDARD | 5A6H7024A1 |  |  | 5TXCB004AS3 | S8V2B060M4PDB | 23200 |  |  | 17.1 | 8.7 | 21800 |  |  | 17300 | 79% | 2.02 | Both | 482.5 | 1.93 | HRCU-A-CB (Split System: Heat Pump with Remote Outdoor Unit-Air-Source) | N/A
216765953 | Central Heat Pump | AMERICAN STANDARD | 5A6H7024A1 |  |  | 5TXCB004AS3 | S8V2B080M4PDB | 23200 |  |  | 17.1 | 8.7 | 21800 |  |  | 17200 | 79% | 2.02 | Both | 482.5 | 1.93 | HRCU-A-CB (Split System: Heat Pump with Remote Outdoor Unit-Air-Source) | N/A
216765807 | Central Heat Pump | AMERICAN STANDARD | 5A6H7024A1 |  |  | 5PX*B004AS3 | S9X2B040U3PSB | 23200 |  |  | 17.1 | 8.7 | 21800 |  |  | 17200 | 79% | 2.02 | Both | 482.5 | 1.93 | HRCU-A-CB (Split System: Heat Pump with Remote Outdoor Unit-Air-Source) | N/A
216765939 | Central Heat Pump | AMERICAN STANDARD | 5A6H7024A1 |  |  | 5TXCB004AS3 | S9X2B040U3PSB | 23200 |  |  | 17.1 | 8.7 | 21800 |  |  | 17200 | 79% | 2.02 | Both | 482.5 | 1.93 | HRCU-A-CB (Split System: Heat Pump with Remote Outdoor Unit-Air-Source) | N/A
216765961 | Central Heat Pump | AMERICAN STANDARD | 5A6H7024A1 |  |  | 5TXCB006AS3 | S8V2B060M4PDB | 23600 |  |  | 17.1 | 8.7 | 21800 |  |  | 17300 | 79% | 2.05 | Both | 492.5 | 1.97 | HRCU-A-CB (Split System: Heat Pump with Remote Outdoor Unit-Air-Source) | N/A
216765894 | Central Heat Pump | TRANE | 5TWR7024A1 |  |  | 5PX*BD06AS3 | S8V2A040M3PDB | 23800 |  |  | 17.1 | 8.7 | 22400 |  |  | 17500 | 78% | 1.98 | Both | 495 | 1.98 | HRCU-A-CB (Split System: Heat Pump with Remote Outdoor Unit-Air-Source) | N/A
216765892 | Central Heat Pump | TRANE | 5TWR7024A1 |  |  | 5PX*BD06AS3 | S9X2B060D3PSB | 23800 |  |  | 17.1 | 8.7 | 22200 |  |  | 17400 | 78% | 1.99 | Both | 495 | 1.98 | HRCU-A-CB (Split System: Heat Pump with Remote Outdoor Unit-Air-Source) | N/A
216765806 | Central Heat Pump | TRANE | 5TWR7024A1 |  |  | 5PX*B004AS3 | S9X2B040U3PSB | 23200 |  |  | 17.1 | 8.7 | 21800 |  |  | 17200 | 79% | 2.02 | Both | 482.5 | 1.93 | HRCU-A-CB (Split System: Heat Pump with Remote Outdoor Unit-Air-Source) | N/A
216765804 | Central Heat Pump | TRANE | 5TWR7024A1 |  |  | 5PX*B004AS3 | S8V2A040M3PDB | 23200 |  |  | 17.1 | 8.7 | 21800 |  |  | 17300 | 79% | 2.02 | Both | 482.5 | 1.93 | HRCU-A-CB (Split System: Heat Pump with Remote Outdoor Unit-Air-Source) | N/A
216765938 | Central Heat Pump | TRANE | 5TWR7024A1 |  |  | 5TXCB004AS3 | S9X2B040U3PSB | 23200 |  |  | 17.1 | 8.7 | 21800 |  |  | 17200 | 79% | 2.02 | Both | 482.5 | 1.93 | HRCU-A-CB (Split System: Heat Pump with Remote Outdoor Unit-Air-Source) | N/A
216765802 | Central Heat Pump | TRANE | 5TWR7024A1 |  |  | 5PX*B004AS3 | S8V2B080M4PDB | 23200 |  |  | 17.1 | 8.7 | 21800 |  |  | 17200 | 79% | 2.02 | Both | 482.5 | 1.93 | HRCU-A-CB (Split System: Heat Pump with Remote Outdoor Unit-Air-Source) | N/A
216765952 | Central Heat Pump | TRANE | 5TWR7024A1 |  |  | 5TXCB004AS3 | S8V2B080M4PDB | 23200 |  |  | 17.1 | 8.7 | 21800 |  |  | 17200 | 79% | 2.02 | Both | 482.5 | 1.93 | HRCU-A-CB (Split System: Heat Pump with Remote Outdoor Unit-Air-Source) | N/A
216766885 | Central Heat Pump | TRANE | 5TWX7024A1 |  |  | 5TXCB006AS3 | S8V2B060M4PDB | 23600 |  |  | 17.1 | 8.7 | 21800 |  |  | 17300 | 79% | 2.03 | Both | 492.5 | 1.97 | HRCU-A-CB (Split System: Heat Pump with Remote Outdoor Unit-Air-Source) | N/A
216032529 | Central Heat Pump | MIDEA | MDV-V60WMN10T |  |  | MCPM4860DN10OH+TXV | MGV96U100D5C | 52000 |  |  | 16 | 8.9 | 54000 |  |  | 45000 | 83% | 1.9 | Both | 1082.5 | 4.33 | HRCU-A-CB (Split System: Heat Pump with Remote Outdoor Unit-Air-Source) | N/A
216032525 | Central Heat Pump | MIDEA | MDV-V24WMN10T |  |  | MCPM3036BN10OH+TXV | MGV96U080B3C | 23000 |  |  | 16 | 8.9 | 24000 |  |  | 20000 | 83% | 1.85 | Both | 480 | 1.92 | HRCU-A-CB (Split System: Heat Pump with Remote Outdoor Unit-Air-Source) | N/A
217162346 | Central Heat Pump | AI AIR CONDITIONING | AUO18-24N2-M3 |  |  | AUP-24N2-IM3 |  | 24000 |  |  | 16 | 9 | 25000 |  |  | 19000 | 76% | 1.8 | Both | 500 | 2 | HRCU-A-CB (Split System: Heat Pump with Remote Outdoor Unit-Air-Source) | N/A
217105729 | Central Heat Pump | BRYANT HEATING AND COOLING SYSTEMS | 290VAN024**AA* |  |  | CAA**3717AM*+UI | 987TA48060C17*** | 23600 |  |  | 16.5 | 9 | 23600 |  |  | 16600 | 70% | 1.98 | Both | 492.5 | 1.97 | HRCU-A-CB (Split System: Heat Pump with Remote Outdoor Unit-Air-Source) | N/A
217105780 | Central Heat Pump | BRYANT HEATING AND COOLING SYSTEMS | 290VAN036**AA* |  |  | CAA**6121AM*+UI | 987TA48080C17*** | 34600 |  |  | 18 | 9 | 34600 |  |  | 25000 | 72% | 1.92 | Both | 720 | 2.88 | HRCU-A-CB (Split System: Heat Pump with Remote Outdoor Unit-Air-Source) | N/A
216764892 | Central Heat Pump | AMERICAN STANDARD | 5A6H7060A1 |  |  | 5PX*DD10AS3 | S8X2C100M5PTC | 51000 |  |  | 16 | 9 | 51000 |  |  | 38500 | 75% | 2.1 | Both | 1062.5 | 4.25 | HRCU-A-CB (Split System: Heat Pump with Remote Outdoor Unit-Air-Source) | N/A
216764884 | Central Heat Pump | AMERICAN STANDARD | 5A6H7060A1 |  |  | 5PX*DD10AS3 | S8X2C100M5PSC | 51000 |  |  | 16 | 9 | 51000 |  |  | 38500 | 75% | 2.1 | Both | 1062.5 | 4.25 | HRCU-A-CB (Split System: Heat Pump with Remote Outdoor Unit-Air-Source) | N/A
216764878 | Central Heat Pump | AMERICAN STANDARD | 5A6H7060A1 |  |  | 5PX*DD10AS3 | S8X1C100M5PTC | 51000 |  |  | 16 | 9 | 51000 |  |  | 38500 | 75% | 2.1 | Both | 1062.5 | 4.25 | HRCU-A-CB (Split System: Heat Pump with Remote Outdoor Unit-Air-Source) | N/A
216770067 | Central Heat Pump | AMERICAN STANDARD | 5A6H7060A1 |  |  | 5TAM5D07AC51 |  | 53000 |  |  | 16 | 9 | 51500 |  |  | 39000 | 76% | 2.26 | Both | 1105 | 4.42 | HRCU-A-CB (Split System: Heat Pump with Remote Outdoor Unit-Air-Source) | N/A
216764883 | Central Heat Pump | TRANE | 5TWR7060A1 |  |  | 5PX*DD10AS3 | S8X2C100M5PSC | 51000 |  |  | 16 | 9 | 51000 |  |  | 38500 | 75% | 2.1 | Both | 1062.5 | 4.25 | HRCU-A-CB (Split System: Heat Pump with Remote Outdoor Unit-Air-Source) | N/A
216764881 | Central Heat Pump | TRANE | 5TWR7060A1 |  |  | 5PX*DD10AS3 | S8X2C080M5PSC | 51000 |  |  | 16 | 9 | 51000 |  |  | 38500 | 75% | 2.1 | Both | 1062.5 | 4.25 | HRCU-A-CB (Split System: Heat Pump with Remote Outdoor Unit-Air-Source) | N/A
216764891 | Central Heat Pump | TRANE | 5TWR7060A1 |  |  | 5PX*DD10AS3 | S8X2C100M5PTC | 51000 |  |  | 16 | 9 | 51000 |  |  | 38500 | 75% | 2.1 | Both | 1062.5 | 4.25 | HRCU-A-CB (Split System: Heat Pump with Remote Outdoor Unit-Air-Source) | N/A
216764495 | Central Heat Pump | TRANE | 5TWX7060A1 |  |  | 5PX*D008AS3 | S9V2C080U5PSC | 51000 |  |  | 16 | 9 | 51500 |  |  | 39000 | 76% | 2.1 | Both | 1062.5 | 4.25 | HRCU-A-CB (Split System: Heat Pump with Remote Outdoor Unit-Air-Source) | N/A
216764527 | Central Heat Pump | TRANE | 5TWX7060A1 |  |  | 5TXCD008AS3 | S9V2C080U5PSC | 51000 |  |  | 16 | 9 | 51500 |  |  | 39000 | 76% | 2.1 | Both | 1062.5 | 4.25 | HRCU-A-CB (Split System: Heat Pump with Remote Outdoor Unit-Air-Source) | N/A
216764493 | Central Heat Pump | TRANE | 5TWX7060A1 |  |  | 5PX*D008AS3 | S9V2D120U5PSC | 51500 |  |  | 16 | 9 | 51500 |  |  | 39000 | 76% | 2.1 | Both | 1072.5 | 4.29 | HRCU-A-CB (Split System: Heat Pump with Remote Outdoor Unit-Air-Source) | N/A
216765082 | Central Heat Pump | TRANE | 5TWX7060A1 |  |  | 5PX*D008AS3 | S8X2C080M5PSC | 51500 |  |  | 16 | 9 | 51500 |  |  | 39000 | 76% | 2.1 | Both | 1072.5 | 4.29 | HRCU-A-CB (Split System: Heat Pump with Remote Outdoor Unit-Air-Source) | N/A
216765087 | Central Heat Pump | TRANE | 5TWX7060A1 |  |  | 5PX*D008AS3 | S8X2C080M5PTC | 51500 |  |  | 16 | 9 | 51500 |  |  | 39000 | 76% | 2.1 | Both | 1072.5 | 4.29 | HRCU-A-CB (Split System: Heat Pump with Remote Outdoor Unit-Air-Source) | N/A
216764520 | Central Heat Pump | TRANE | 5TWX7060A1 |  |  | 5TXCD008AS3 | S8X1C080M5PSC | 51500 |  |  | 16 | 9 | 51500 |  |  | 39000 | 76% | 2.1 | Both | 1072.5 | 4.29 | HRCU-A-CB (Split System: Heat Pump with Remote Outdoor Unit-Air-Source) | N/A
216764498 | Central Heat Pump | TRANE | 5TWX7060A1 |  |  | 5PX*D008AS3 | S8X1C080M5PSC | 51500 |  |  | 16 | 9 | 51500 |  |  | 39000 | 76% | 2.1 | Both | 1072.5 | 4.29 | HRCU-A-CB (Split System: Heat Pump with Remote Outdoor Unit-Air-Source) | N/A
216765109 | Central Heat Pump | TRANE | 5TWX7060A1 |  |  | 5TXCD008AS3 | S8X1C080M5PTC | 51500 |  |  | 16 | 9 | 51500 |  |  | 39000 | 76% | 2.1 | Both | 1072.5 | 4.29 | HRCU-A-CB (Split System: Heat Pump with Remote Outdoor Unit-Air-Source) | N/A
216765111 | Central Heat Pump | TRANE | 5TWX7060A1 |  |  | 5TXCD008AS3 | S8X2C080M5PTC | 51500 |  |  | 16 | 9 | 51500 |  |  | 39000 | 76% | 2.1 | Both | 1072.5 | 4.29 | HRCU-A-CB (Split System: Heat Pump with Remote Outdoor Unit-Air-Source) | N/A
216764491 | Central Heat Pump | TRANE | 5TWX7060A1 |  |  | 5PX*D008AS3 | L8V1C100U5VSB | 51500 |  |  | 16 | 9 | 51500 |  |  | 39000 | 76% | 2.1 | Both | 1072.5 | 4.29 | HRCU-A-CB (Split System: Heat Pump with Remote Outdoor Unit-Air-Source) | N/A
216764525 | Central Heat Pump | TRANE | 5TWX7060A1 |  |  | 5TXCD008AS3 | L8V1C100U5VSB | 51500 |  |  | 16 | 9 | 51500 |  |  | 39000 | 76% | 2.1 | Both | 1072.5 | 4.29 | HRCU-A-CB (Split System: Heat Pump with Remote Outdoor Unit-Air-Source) | N/A
216764528 | Central Heat Pump | TRANE | 5TWX7060A1 |  |  | 5TXCD008AS3 | S9V2D120U5VSB | 51500 |  |  | 16 | 9 | 51500 |  |  | 39000 | 76% | 2.1 | Both | 1072.5 | 4.29 | HRCU-A-CB (Split System: Heat Pump with Remote Outdoor Unit-Air-Source) | N/A
216764848 | Central Heat Pump | AMERICAN STANDARD | 5A6H7060A1 |  |  | 5PX*D008AS3 | S8X1C100M5PTC | 51000 |  |  | 16.5 | 9 | 52000 |  |  | 39000 | 75% | 2.1 | Both | 1062.5 | 4.25 | HRCU-A-CB (Split System: Heat Pump with Remote Outdoor Unit-Air-Source) | N/A
216764842 | Central Heat Pump | AMERICAN STANDARD | 5A6H7060A1 |  |  | 5PX*D008AS3 | S8X2C080M5PSC | 51500 |  |  | 16.5 | 9 | 51500 |  |  | 39000 | 76% | 2.1 | Both | 1072.5 | 4.29 | HRCU-A-CB (Split System: Heat Pump with Remote Outdoor Unit-Air-Source) | N/A
216764846 | Central Heat Pump | AMERICAN STANDARD | 5A6H7060A1 |  |  | 5PX*D008AS3 | S8X1D120M5PTC | 51500 |  |  | 16.5 | 9 | 51500 |  |  | 39000 | 76% | 2.1 | Both | 1072.5 | 4.29 | HRCU-A-CB (Split System: Heat Pump with Remote Outdoor Unit-Air-Source) | N/A
216764850 | Central Heat Pump | AMERICAN STANDARD | 5A6H7060A1 |  |  | 5PX*D008AS3 | S8X1C080M5PTC | 51500 |  |  | 16.5 | 9 | 51500 |  |  | 39000 | 76% | 2.1 | Both | 1072.5 | 4.29 | HRCU-A-CB (Split System: Heat Pump with Remote Outdoor Unit-Air-Source) | N/A
216764852 | Central Heat Pump | AMERICAN STANDARD | 5A6H7060A1 |  |  | 5PX*D008AS3 | S8X2D120M5PTC | 51500 |  |  | 16.5 | 9 | 51500 |  |  | 39000 | 76% | 2.1 | Both | 1072.5 | 4.29 | HRCU-A-CB (Split System: Heat Pump with Remote Outdoor Unit-Air-Source) | N/A
216764847 | Central Heat Pump | TRANE | 5TWR7060A1 |  |  | 5PX*D008AS3 | S8X1C100M5PTC | 51000 |  |  | 16.5 | 9 | 52000 |  |  | 39000 | 75% | 2.1 | Both | 1062.5 | 4.25 | HRCU-A-CB (Split System: Heat Pump with Remote Outdoor Unit-Air-Source) | N/A
216764843 | Central Heat Pump | TRANE | 5TWR7060A1 |  |  | 5PX*D008AS3 | S8X2C100M5PSC | 51000 |  |  | 16.5 | 9 | 52000 |  |  | 39000 | 75% | 2.1 | Both | 1062.5 | 4.25 | HRCU-A-CB (Split System: Heat Pump with Remote Outdoor Unit-Air-Source) | N/A
216764851 | Central Heat Pump | TRANE | 5TWR7060A1 |  |  | 5PX*D008AS3 | S8X2D120M5PTC | 51500 |  |  | 16.5 | 9 | 51500 |  |  | 39000 | 76% | 2.1 | Both | 1072.5 | 4.29 | HRCU-A-CB (Split System: Heat Pump with Remote Outdoor Unit-Air-Source) | N/A
216764849 | Central Heat Pump | TRANE | 5TWR7060A1 |  |  | 5PX*D008AS3 | S8X1C080M5PTC | 51500 |  |  | 16.5 | 9 | 51500 |  |  | 39000 | 76% | 2.1 | Both | 1072.5 | 4.29 | HRCU-A-CB (Split System: Heat Pump with Remote Outdoor Unit-Air-Source) | N/A
216764855 | Central Heat Pump | TRANE | 5TWR7060A1 |  |  | 5PX*D008AS3 | S8X2C080M5PTC | 51500 |  |  | 16.5 | 9 | 51500 |  |  | 39000 | 76% | 2.1 | Both | 1072.5 | 4.29 | HRCU-A-CB (Split System: Heat Pump with Remote Outdoor Unit-Air-Source) | N/A
216764841 | Central Heat Pump | TRANE | 5TWR7060A1 |  |  | 5PX*D008AS3 | S8X2C080M5PSC | 51500 |  |  | 16.5 | 9 | 51500 |  |  | 39000 | 76% | 2.1 | Both | 1072.5 | 4.29 | HRCU-A-CB (Split System: Heat Pump with Remote Outdoor Unit-Air-Source) | N/A
216765092 | Central Heat Pump | TRANE | 5TWX7060A1 |  |  | 5PX*D010AS3 | S8X1C100M5PTC | 52500 |  |  | 16.5 | 9 | 51000 |  |  | 38500 | 75% | 2.1 | Both | 1095 | 4.38 | HRCU-A-CB (Split System: Heat Pump with Remote Outdoor Unit-Air-Source) | N/A
216765122 | Central Heat Pump | TRANE | 5TWX7060A1 |  |  | 5TXCD010AS3 | S8X1C100M5PTC | 52500 |  |  | 16.5 | 9 | 51000 |  |  | 38500 | 75% | 2.1 | Both | 1095 | 4.38 | HRCU-A-CB (Split System: Heat Pump with Remote Outdoor Unit-Air-Source) | N/A
216764534 | Central Heat Pump | TRANE | 5TWX7060A1 |  |  | 5TXCD010AS3 | S8X1C100M5PSC | 52500 |  |  | 16.5 | 9 | 51000 |  |  | 38500 | 75% | 2.1 | Both | 1095 | 4.38 | HRCU-A-CB (Split System: Heat Pump with Remote Outdoor Unit-Air-Source) | N/A
216765120 | Central Heat Pump | TRANE | 5TWX7060A1 |  |  | 5TXCD010AS3 | S8X2C100M5PTC | 52500 |  |  | 16.5 | 9 | 51000 |  |  | 38500 | 75% | 2.1 | Both | 1095 | 4.38 | HRCU-A-CB (Split System: Heat Pump with Remote Outdoor Unit-Air-Source) | N/A
216765095 | Central Heat Pump | TRANE | 5TWX7060A1 |  |  | 5PX*D010AS3 | S8X2C100M5PTC | 52500 |  |  | 16.5 | 9 | 51000 |  |  | 38500 | 75% | 2.1 | Both | 1095 | 4.38 | HRCU-A-CB (Split System: Heat Pump with Remote Outdoor Unit-Air-Source) | N/A
216765094 | Central Heat Pump | TRANE | 5TWX7060A1 |  |  | 5PX*D010AS3 | S8X2D120M5PSC | 52500 |  |  | 16.5 | 9 | 51000 |  |  | 38500 | 75% | 2.2 | Both | 1095 | 4.38 | HRCU-A-CB (Split System: Heat Pump with Remote Outdoor Unit-Air-Source) | N/A
216764533 | Central Heat Pump | TRANE | 5TWX7060A1 |  |  | 5TXCD010AS3 | S8X1C080M5PSC | 52500 |  |  | 16.5 | 9 | 51000 |  |  | 38500 | 75% | 2.2 | Both | 1095 | 4.38 | HRCU-A-CB (Split System: Heat Pump with Remote Outdoor Unit-Air-Source) | N/A
216764508 | Central Heat Pump | TRANE | 5TWX7060A1 |  |  | 5PX*D010AS3 | S8X1D120M5PSC | 52500 |  |  | 16.5 | 9 | 51000 |  |  | 38500 | 75% | 2.2 | Both | 1095 | 4.38 | HRCU-A-CB (Split System: Heat Pump with Remote Outdoor Unit-Air-Source) | N/A
216765093 | Central Heat Pump | TRANE | 5TWX7060A1 |  |  | 5PX*D010AS3 | S8X1C080M5PTC | 52500 |  |  | 16.5 | 9 | 51000 |  |  | 38500 | 75% | 2.2 | Both | 1095 | 4.38 | HRCU-A-CB (Split System: Heat Pump with Remote Outdoor Unit-Air-Source) | N/A
216765096 | Central Heat Pump | TRANE | 5TWX7060A1 |  |  | 5PX*D010AS3 | S8X2C080M5PTC | 52500 |  |  | 16.5 | 9 | 51000 |  |  | 38500 | 75% | 2.2 | Both | 1095 | 4.38 | HRCU-A-CB (Split System: Heat Pump with Remote Outdoor Unit-Air-Source) | N/A
216765118 | Central Heat Pump | TRANE | 5TWX7060A1 |  |  | 5TXCD010AS3 | S8X1C080M5PTC | 52500 |  |  | 16.5 | 9 | 51000 |  |  | 38500 | 75% | 2.2 | Both | 1095 | 4.38 | HRCU-A-CB (Split System: Heat Pump with Remote Outdoor Unit-Air-Source) | N/A
216765091 | Central Heat Pump | TRANE | 5TWX7060A1 |  |  | 5PX*D010AS3 | S8X2D120M5PTC | 52500 |  |  | 16.5 | 9 | 51000 |  |  | 38500 | 75% | 2.2 | Both | 1095 | 4.38 | HRCU-A-CB (Split System: Heat Pump with Remote Outdoor Unit-Air-Source) | N/A
216765098 | Central Heat Pump | TRANE | 5TWX7060A1 |  |  | 5PX*D010AS3 | S8X2C080M5PSC | 52500 |  |  | 16.5 | 9 | 51000 |  |  | 38500 | 75% | 2.2 | Both | 1095 | 4.38 | HRCU-A-CB (Split System: Heat Pump with Remote Outdoor Unit-Air-Source) | N/A
216765123 | Central Heat Pump | TRANE | 5TWX7060A1 |  |  | 5TXCD010AS3 | S8X2C080M5PTC | 52500 |  |  | 16.5 | 9 | 51000 |  |  | 38500 | 75% | 2.2 | Both | 1095 | 4.38 | HRCU-A-CB (Split System: Heat Pump with Remote Outdoor Unit-Air-Source) | N/A
214720041 | Central Heat Pump | CHAMPION HEATING AND COOLING | HH860E2S11 |  |  | CTU60C5XGS1+TXV | TP9C080C16MP13 | 43500 |  |  | 17 | 9 | 44000 |  |  | 33600 | 76% | 2 | Both | 907.5 | 3.63 | HRCU-A-CB (Split System: Heat Pump with Remote Outdoor Unit-Air-Source) | N/A
214720033 | Central Heat Pump | FRASER-JOHNSTON | HH860E2S11 |  |  | CTU60C5XGS1+TXV | TM9V080C16MP12 | 43500 |  |  | 17 | 9 | 44000 |  |  | 33600 | 76% | 2 | Both | 907.5 | 3.63 | HRCU-A-CB (Split System: Heat Pump with Remote Outdoor Unit-Air-Source) | N/A
214719944 | Central Heat Pump | JOHNSON CONTROLS | HH860E2S11 |  |  | CTU60C5XGS1+TXV | TM9Y080C16MP11 | 43500 |  |  | 17 | 9 | 44500 |  |  | 33800 | 76% | 2 | Both | 907.5 | 3.63 | HRCU-A-CB (Split System: Heat Pump with Remote Outdoor Unit-Air-Source) | N/A
214720158 | Central Heat Pump | JOHNSON CONTROLS | HH860E2S11 |  |  | CTU60C5XGS1+TXV | TM9Y100C16MP11 | 43500 |  |  | 17 | 9 | 44500 |  |  | 33800 | 76% | 2 | Both | 907.5 | 3.63 | HRCU-A-CB (Split System: Heat Pump with Remote Outdoor Unit-Air-Source) | N/A
214719826 | Central Heat Pump | YORK | HH836E2S11 |  |  | CTU48C5XFS1+TXV | TM9E080C20MP12 | 34000 |  |  | 17 | 9 | 32000 |  |  | 25400 | 79% | 2 | Both | 707.5 | 2.83 | HRCU-A-CB (Split System: Heat Pump with Remote Outdoor Unit-Air-Source) | N/A
214719783 | Central Heat Pump | YORK | HH836E2S11 |  |  | CTU48C5XFS1+TXV | TM9E100C20MP12 | 34400 |  |  | 17 | 9 | 32400 |  |  | 25800 | 80% | 2 | Both | 717.5 | 2.87 | HRCU-A-CB (Split System: Heat Pump with Remote Outdoor Unit-Air-Source) | N/A
214720053 | Central Heat Pump | COLEMAN | HH836E2S11 |  |  | CTU48C5XFS1+TXV | TM8V100C16MP12 | 33400 |  |  | 18 | 9 | 31600 |  |  | 25400 | 80% | 2 | Both | 695 | 2.78 | HRCU-A-CB (Split System: Heat Pump with Remote Outdoor Unit-Air-Source) | N/A
216374727 | Central Heat Pump | COLEMAN | HH860E2S11 |  |  | CTU60C5XGS1+TXV | Z9ET080C16SMPS1 | 44000 |  |  | 18 | 9 | 45000 |  |  | 32800 | 73% | 2 | Both | 917.5 | 3.67 | HRCU-A-CB (Split System: Heat Pump with Remote Outdoor Unit-Air-Source) | N/A
214719976 | Central Heat Pump | COLEMAN | HH860E2S11 |  |  | CTU60C5XGS1+TXV | TM9E100C16MP12 | 44500 |  |  | 18 | 9 | 46000 |  |  | 34400 | 75% | 2 | Both | 927.5 | 3.71 | HRCU-A-CB (Split System: Heat Pump with Remote Outdoor Unit-Air-Source) | N/A
214719900 | Central Heat Pump | FRASER-JOHNSTON | HH836E2S11 |  |  | CTU48C5XFS1+TXV | TP9C080C16MP13 | 33200 |  |  | 18 | 9 | 31600 |  |  | 25400 | 80% | 2 | Both | 692.5 | 2.77 | HRCU-A-CB (Split System: Heat Pump with Remote Outdoor Unit-Air-Source) | N/A
214719902 | Central Heat Pump | JOHNSON CONTROLS | HH836E2S11 |  |  | CTU48C5XFS1+TXV | TP9C080C16MP13 | 33200 |  |  | 18 | 9 | 31600 |  |  | 25400 | 80% | 2 | Both | 692.5 | 2.77 | HRCU-A-CB (Split System: Heat Pump with Remote Outdoor Unit-Air-Source) | N/A
214719882 | Central Heat Pump | JOHNSON CONTROLS | HH836E2S11 |  |  | CTU48C5XFS1+TXV | TL8E100C20UH11 | 33400 |  |  | 18 | 9 | 31400 |  |  | 25200 | 80% | 2 | Both | 695 | 2.78 | HRCU-A-CB (Split System: Heat Pump with Remote Outdoor Unit-Air-Source) | N/A
214720067 | Central Heat Pump | JOHNSON CONTROLS | HH836E2S11 |  |  | CTU48C5XFS1+TXV | TMLV100C16MP12 | 33400 |  |  | 18 | 9 | 31600 |  |  | 25400 | 80% | 2 | Both | 695 | 2.78 | HRCU-A-CB (Split System: Heat Pump with Remote Outdoor Unit-Air-Source) | N/A
214720210 | Central Heat Pump | JOHNSON CONTROLS | HH860E2S11 |  |  | CTU60C5XGS1+TXV | Z9ES100C16SMPS1 | 45500 |  |  | 18 | 9 | 46500 |  |  | 34200 | 74% | 2 | Both | 947.5 | 3.79 | HRCU-A-CB (Split System: Heat Pump with Remote Outdoor Unit-Air-Source) | N/A
214720195 | Central Heat Pump | LUXAIRE | HH860E2S11 |  |  | CTU60C5XGS1+TXV | TM9V100C20MP12 | 44000 |  |  | 18 | 9 | 45000 |  |  | 33800 | 75% | 2 | Both | 917.5 | 3.67 | HRCU-A-CB (Split System: Heat Pump with Remote Outdoor Unit-Air-Source) | N/A
214719750 | Central Heat Pump | YORK | HH836E2S11 |  |  | CTU48C5XFS1+TXV | TM8V080C16MP12 | 33400 |  |  | 18 | 9 | 31600 |  |  | 25400 | 80% | 2 | Both | 695 | 2.78 | HRCU-A-CB (Split System: Heat Pump with Remote Outdoor Unit-Air-Source) | N/A
214719801 | Central Heat Pump | YORK | HH860E2S11 |  |  | CTU60C5XGS1+TXV | TMLV120C20MP12 | 44500 |  |  | 18 | 9 | 45000 |  |  | 33800 | 75% | 2 | Both | 927.5 | 3.71 | HRCU-A-CB (Split System: Heat Pump with Remote Outdoor Unit-Air-Source) | N/A
214719743 | Central Heat Pump | YORK | HH860E2S11 |  |  | CTU60C5XGS1+TXV | TL9E080C16UH11 | 44500 |  |  | 18 | 9 | 45500 |  |  | 33800 | 74% | 2 | Both | 927.5 | 3.71 | HRCU-A-CB (Split System: Heat Pump with Remote Outdoor Unit-Air-Source) | N/A
217106175 | Central Heat Pump | BRYANT HEATING AND COOLING SYSTEMS | 293VAN036**AA* |  |  | CSAH*6012AM*+UI | 987TA48060C17*** | 33800 |  |  | 18.5 | 9 | 35000 |  |  | 26800 | 77% | 1.92 | Both | 705 | 2.82 | HRCU-A-CB (Split System: Heat Pump with Remote Outdoor Unit-Air-Source) | N/A
216782145 | Central Heat Pump | CHAMPION HEATING AND COOLING | HH836E2S11 |  |  | CTU48C5XFS1+TXV | Z8ES100C16LMPS1 | 34000 |  |  | 19 | 9 | 31600 |  |  | 25200 | 80% | 2 | Both | 707.5 | 2.83 | HRCU-A-CB (Split System: Heat Pump with Remote Outdoor Unit-Air-Source) | N/A
216782796 | Central Heat Pump | CHAMPION HEATING AND COOLING | HH836E2S11 |  |  | CTM48C5CFS1 | Z8ES100C16LMPS1 | 34000 |  |  | 19 | 9 | 31600 |  |  | 25200 | 80% | 2 | Both | 707.5 | 2.83 | HRCU-A-CB (Split System: Heat Pump with Remote Outdoor Unit-Air-Source) | N/A
216782130 | Central Heat Pump | CHAMPION HEATING AND COOLING | HH836E2S11 |  |  | CTF48C5CFS1 | Z8ES100C16LMPS1 | 34000 |  |  | 19 | 9 | 31600 |  |  | 25200 | 80% | 2 | Both | 707.5 | 2.83 | HRCU-A-CB (Split System: Heat Pump with Remote Outdoor Unit-Air-Source) | N/A
214720219 | Central Heat Pump | CHAMPION HEATING AND COOLING | HH836E2S11 |  |  | CTU48C5XFS1+TXV | Z8ES080C16SMPS1 | 34400 |  |  | 19 | 9 | 32200 |  |  | 25400 | 79% | 2 | Both | 717.5 | 2.87 | HRCU-A-CB (Split System: Heat Pump with Remote Outdoor Unit-Air-Source) | N/A
216783345 | Central Heat Pump | CHAMPION HEATING AND COOLING | HH836E2S11 |  |  | CTF48C5CFS1 | Z8ES080C16LMPS1 | 34400 |  |  | 19 | 9 | 32200 |  |  | 25400 | 79% | 2 | Both | 717.5 | 2.87 | HRCU-A-CB (Split System: Heat Pump with Remote Outdoor Unit-Air-Source) | N/A
216783376 | Central Heat Pump | CHAMPION HEATING AND COOLING | HH836E2S11 |  |  | CTM48C5CFS1 | Z8ES080C16LMPS1 | 34400 |  |  | 19 | 9 | 32200 |  |  | 25400 | 79% | 2 | Both | 717.5 | 2.87 | HRCU-A-CB (Split System: Heat Pump with Remote Outdoor Unit-Air-Source) | N/A
216783360 | Central Heat Pump | CHAMPION HEATING AND COOLING | HH836E2S11 |  |  | CTU48C5XFS1+TXV | Z8ES080C16LMPS1 | 34400 |  |  | 19 | 9 | 32200 |  |  | 25400 | 79% | 2 | Both | 717.5 | 2.87 | HRCU-A-CB (Split System: Heat Pump with Remote Outdoor Unit-Air-Source) | N/A
216783079 | Central Heat Pump | CHAMPION HEATING AND COOLING | HH860E2S11 |  |  | CTF60D5CJS1 | Z8ES130D20LMPS1 | 53500 |  |  | 19 | 9 | 54500 |  |  | 39000 | 72% | 2 | Both | 1115 | 4.46 | HRCU-A-CB (Split System: Heat Pump with Remote Outdoor Unit-Air-Source) | N/A
216782489 | Central Heat Pump | CHAMPION HEATING AND COOLING | HH860E2S11 |  |  | CTM60D5CJS1 | Z8ES130D20LMPS1 | 53500 |  |  | 19 | 9 | 55000 |  |  | 39500 | 72% | 2 | Both | 1115 | 4.46 | HRCU-A-CB (Split System: Heat Pump with Remote Outdoor Unit-Air-Source) | N/A
214720134 | Central Heat Pump | COLEMAN | HH836E2S11 |  |  | CTU48C5XFS1+TXV | TM9E100C16MP12 | 33400 |  |  | 19 | 9 | 31400 |  |  | 25400 | 81% | 2 | Both | 695 | 2.78 | HRCU-A-CB (Split System: Heat Pump with Remote Outdoor Unit-Air-Source) | N/A
216782787 | Central Heat Pump | COLEMAN | HH836E2S11 |  |  | CTM48C5CFS1 | Z8ES100C16LMPS1 | 34000 |  |  | 19 | 9 | 31600 |  |  | 25200 | 80% | 2 | Both | 707.5 | 2.83 | HRCU-A-CB (Split System: Heat Pump with Remote Outdoor Unit-Air-Source) | N/A
214720144 | Central Heat Pump | COLEMAN | HH836E2S11 |  |  | CTU48C5XFS1+TXV | Z9ES080C16SMPS1 | 34000 |  |  | 19 | 9 | 32600 |  |  | 25800 | 79% | 2 | Both | 707.5 | 2.83 | HRCU-A-CB (Split System: Heat Pump with Remote Outdoor Unit-Air-Source) | N/A
216784301 | Central Heat Pump | COLEMAN | HH836E2S11 |  |  | CTF48C5CFS1 | Z8ES120C20LMPS1 | 34200 |  |  | 19 | 9 | 32000 |  |  | 25400 | 79% | 2 | Both | 712.5 | 2.85 | HRCU-A-CB (Split System: Heat Pump with Remote Outdoor Unit-Air-Source) | N/A
216782802 | Central Heat Pump | COLEMAN | HH836E2S11 |  |  | CTM48C5CFS1 | Z8ES120C20LMPS1 | 34200 |  |  | 19 | 9 | 32000 |  |  | 25400 | 79% | 2 | Both | 712.5 | 2.85 | HRCU-A-CB (Split System: Heat Pump with Remote Outdoor Unit-Air-Source) | N/A
216784842 | Central Heat Pump | COLEMAN | HH836E2S11 |  |  | CTM48C5CFS1 | Z8ES080C20LMPS1 | 34200 |  |  | 19 | 9 | 32000 |  |  | 25400 | 79% | 2 | Both | 712.5 | 2.85 | HRCU-A-CB (Split System: Heat Pump with Remote Outdoor Unit-Air-Source) | N/A
216783366 | Central Heat Pump | COLEMAN | HH836E2S11 |  |  | CTM48C5CFS1 | Z8ES080C16LMPS1 | 34400 |  |  | 19 | 9 | 32200 |  |  | 25400 | 79% | 2 | Both | 717.5 | 2.87 | HRCU-A-CB (Split System: Heat Pump with Remote Outdoor Unit-Air-Source) | N/A
214421516 | Central Heat Pump | COLEMAN | HH860E2S11 |  |  | CTF60D5CJS1+JMVT20DC2N1 |  | 53000 |  |  | 19 | 9 | 54000 |  |  | 39000 | 72% | 2 | Both | 1105 | 4.42 | HRCU-A-CB (Split System: Heat Pump with Remote Outdoor Unit-Air-Source) | N/A
214421551 | Central Heat Pump | COLEMAN | HH860E2S11 |  |  | CTM60D5CJS1+JMET18DS2N1 |  | 53000 |  |  | 19 | 9 | 54000 |  |  | 39000 | 72% | 2 | Both | 1105 | 4.42 | HRCU-A-CB (Split System: Heat Pump with Remote Outdoor Unit-Air-Source) | N/A
216783070 | Central Heat Pump | COLEMAN | HH860E2S11 |  |  | CTF60D5CJS1 | Z8ES130D20LMPS1 | 53500 |  |  | 19 | 9 | 54500 |  |  | 39000 | 72% | 2 | Both | 1115 | 4.46 | HRCU-A-CB (Split System: Heat Pump with Remote Outdoor Unit-Air-Source) | N/A
216782480 | Central Heat Pump | COLEMAN | HH860E2S11 |  |  | CTM60D5CJS1 | Z8ES130D20LMPS1 | 53500 |  |  | 19 | 9 | 55000 |  |  | 39500 | 72% | 2 | Both | 1115 | 4.46 | HRCU-A-CB (Split System: Heat Pump with Remote Outdoor Unit-Air-Source) | N/A
216782128 | Central Heat Pump | FRASER-JOHNSTON | HH836E2S11 |  |  | CTF48C5CFS1 | Z8ES100C16LMPS1 | 34000 |  |  | 19 | 9 | 31600 |  |  | 25200 | 80% | 2 | Both | 707.5 | 2.83 | HRCU-A-CB (Split System: Heat Pump with Remote Outdoor Unit-Air-Source) | N/A
216782793 | Central Heat Pump | FRASER-JOHNSTON | HH836E2S11 |  |  | CTM48C5CFS1 | Z8ES100C16LMPS1 | 34000 |  |  | 19 | 9 | 31600 |  |  | 25200 | 80% | 2 | Both | 707.5 | 2.83 | HRCU-A-CB (Split System: Heat Pump with Remote Outdoor Unit-Air-Source) | N/A
216782142 | Central Heat Pump | FRASER-JOHNSTON | HH836E2S11 |  |  | CTU48C5XFS1+TXV | Z8ES100C16LMPS1 | 34000 |  |  | 19 | 9 | 31600 |  |  | 25200 | 80% | 2 | Both | 707.5 | 2.83 | HRCU-A-CB (Split System: Heat Pump with Remote Outdoor Unit-Air-Source) | N/A
214595076 | Central Heat Pump | FRASER-JOHNSTON | HH836E2S11 |  |  | CTF48C5CFS1 | Z8ES080C20SMPS1 | 34200 |  |  | 19 | 9 | 32000 |  |  | 25400 | 79% | 2 | Both | 712.5 | 2.85 | HRCU-A-CB (Split System: Heat Pump with Remote Outdoor Unit-Air-Source) | N/A
216782808 | Central Heat Pump | FRASER-JOHNSTON | HH836E2S11 |  |  | CTM48C5CFS1 | Z8ES120C20LMPS1 | 34200 |  |  | 19 | 9 | 32000 |  |  | 25400 | 79% | 2 | Both | 712.5 | 2.85 | HRCU-A-CB (Split System: Heat Pump with Remote Outdoor Unit-Air-Source) | N/A
216784322 | Central Heat Pump | FRASER-JOHNSTON | HH836E2S11 |  |  | CTU48C5XFS1+TXV | Z8ES120C20LMPS1 | 34200 |  |  | 19 | 9 | 32000 |  |  | 25400 | 79% | 2 | Both | 712.5 | 2.85 | HRCU-A-CB (Split System: Heat Pump with Remote Outdoor Unit-Air-Source) | N/A
216782756 | Central Heat Pump | FRASER-JOHNSTON | HH836E2S11 |  |  | CTU48C5XFS1+TXV | Z8ES080C20LMPS1 | 34200 |  |  | 19 | 9 | 32000 |  |  | 25400 | 79% | 2 | Both | 712.5 | 2.85 | HRCU-A-CB (Split System: Heat Pump with Remote Outdoor Unit-Air-Source) | N/A
216784307 | Central Heat Pump | FRASER-JOHNSTON | HH836E2S11 |  |  | CTF48C5CFS1 | Z8ES120C20LMPS1 | 34200 |  |  | 19 | 9 | 32000 |  |  | 25400 | 79% | 2 | Both | 712.5 | 2.85 | HRCU-A-CB (Split System: Heat Pump with Remote Outdoor Unit-Air-Source) | N/A
216783357 | Central Heat Pump | FRASER-JOHNSTON | HH836E2S11 |  |  | CTU48C5XFS1+TXV | Z8ES080C16LMPS1 | 34400 |  |  | 19 | 9 | 32200 |  |  | 25400 | 79% | 2 | Both | 717.5 | 2.87 | HRCU-A-CB (Split System: Heat Pump with Remote Outdoor Unit-Air-Source) | N/A
216783372 | Central Heat Pump | FRASER-JOHNSTON | HH836E2S11 |  |  | CTM48C5CFS1 | Z8ES080C16LMPS1 | 34400 |  |  | 19 | 9 | 32200 |  |  | 25400 | 79% | 2 | Both | 717.5 | 2.87 | HRCU-A-CB (Split System: Heat Pump with Remote Outdoor Unit-Air-Source) | N/A
216783342 | Central Heat Pump | FRASER-JOHNSTON | HH836E2S11 |  |  | CTF48C5CFS1 | Z8ES080C16LMPS1 | 34400 |  |  | 19 | 9 | 32200 |  |  | 25400 | 79% | 2 | Both | 717.5 | 2.87 | HRCU-A-CB (Split System: Heat Pump with Remote Outdoor Unit-Air-Source) | N/A
216374693 | Central Heat Pump | FRASER-JOHNSTON | HH860E2S11 |  |  | CTM60C5CGS1 | Z9ET100C16SMPS1 | 44500 |  |  | 19 | 9 | 45500 |  |  | 33200 | 73% | 2 | Both | 927.5 | 3.71 | HRCU-A-CB (Split System: Heat Pump with Remote Outdoor Unit-Air-Source) | N/A
216782486 | Central Heat Pump | FRASER-JOHNSTON | HH860E2S11 |  |  | CTM60D5CJS1 | Z8ES130D20LMPS1 | 53500 |  |  | 19 | 9 | 55000 |  |  | 39500 | 72% | 2 | Both | 1115 | 4.46 | HRCU-A-CB (Split System: Heat Pump with Remote Outdoor Unit-Air-Source) | N/A
214595033 | Central Heat Pump | JOHNSON CONTROLS | HH836E2S11 |  |  | CTF48C5CFS1 | Z8ES100C16SMPS1 | 34000 |  |  | 19 | 9 | 31600 |  |  | 25200 | 80% | 2 | Both | 707.5 | 2.83 | HRCU-A-CB (Split System: Heat Pump with Remote Outdoor Unit-Air-Source) | N/A
216782149 | Central Heat Pump | JOHNSON CONTROLS | HH836E2S11 |  |  | CTU48C5XFS1+TXV | Z8ES100C16LMPS1 | 34000 |  |  | 19 | 9 | 31600 |  |  | 25200 | 80% | 2 | Both | 707.5 | 2.83 | HRCU-A-CB (Split System: Heat Pump with Remote Outdoor Unit-Air-Source) | N/A
214594993 | Central Heat Pump | JOHNSON CONTROLS | HH836E2S11 |  |  | CTF48C5CFS1 | Z8ES120C20SMPS1 | 34200 |  |  | 19 | 9 | 32000 |  |  | 25400 | 79% | 2 | Both | 712.5 | 2.85 | HRCU-A-CB (Split System: Heat Pump with Remote Outdoor Unit-Air-Source) | N/A
216784313 | Central Heat Pump | JOHNSON CONTROLS | HH836E2S11 |  |  | CTF48C5CFS1 | Z8ES120C20LMPS1 | 34200 |  |  | 19 | 9 | 32000 |  |  | 25400 | 79% | 2 | Both | 712.5 | 2.85 | HRCU-A-CB (Split System: Heat Pump with Remote Outdoor Unit-Air-Source) | N/A
216784329 | Central Heat Pump | JOHNSON CONTROLS | HH836E2S11 |  |  | CTU48C5XFS1+TXV | Z8ES120C20LMPS1 | 34200 |  |  | 19 | 9 | 32000 |  |  | 25400 | 79% | 2 | Both | 712.5 | 2.85 | HRCU-A-CB (Split System: Heat Pump with Remote Outdoor Unit-Air-Source) | N/A
216783348 | Central Heat Pump | JOHNSON CONTROLS | HH836E2S11 |  |  | CTF48C5CFS1 | Z8ES080C16LMPS1 | 34400 |  |  | 19 | 9 | 32200 |  |  | 25400 | 79% | 2 | Both | 717.5 | 2.87 | HRCU-A-CB (Split System: Heat Pump with Remote Outdoor Unit-Air-Source) | N/A
216783378 | Central Heat Pump | JOHNSON CONTROLS | HH836E2S11 |  |  | CTM48C5CFS1 | Z8ES080C16LMPS1 | 34400 |  |  | 19 | 9 | 32200 |  |  | 25400 | 79% | 2 | Both | 717.5 | 2.87 | HRCU-A-CB (Split System: Heat Pump with Remote Outdoor Unit-Air-Source) | N/A
216782492 | Central Heat Pump | JOHNSON CONTROLS | HH860E2S11 |  |  | CTM60D5CJS1 | Z8ES130D20LMPS1 | 53500 |  |  | 19 | 9 | 55000 |  |  | 39500 | 72% | 2 | Both | 1115 | 4.46 | HRCU-A-CB (Split System: Heat Pump with Remote Outdoor Unit-Air-Source) | N/A
216591704 | Central Heat Pump | KENMORE | HH836E2S11 |  |  | JHE36B5CD2SS1 |  | 34200 |  |  | 19 | 9 | 31800 |  |  | 26000 | 82% | 2 | Both | 712.5 | 2.85 | HRCU-A-CB (Split System: Heat Pump with Remote Outdoor Unit-Air-Source) | N/A
216591718 | Central Heat Pump | KENMORE | HH860E2S11 |  |  | CTM60D5CJS1+JME18D2SN1 |  | 53500 |  |  | 19 | 9 | 54000 |  |  | 39000 | 72% | 2 | Both | 1115 | 4.46 | HRCU-A-CB (Split System: Heat Pump with Remote Outdoor Unit-Air-Source) | N/A
216591182 | Central Heat Pump | KENMORE | HH860E2S11 |  |  | CTF60D5CJS1+JME18D2SN1 |  | 53500 |  |  | 19 | 9 | 54000 |  |  | 39000 | 72% | 2 | Both | 1115 | 4.46 | HRCU-A-CB (Split System: Heat Pump with Remote Outdoor Unit-Air-Source) | N/A
216782790 | Central Heat Pump | LUXAIRE | HH836E2S11 |  |  | CTM48C5CFS1 | Z8ES100C16LMPS1 | 34000 |  |  | 19 | 9 | 31600 |  |  | 25200 | 80% | 2 | Both | 707.5 | 2.83 | HRCU-A-CB (Split System: Heat Pump with Remote Outdoor Unit-Air-Source) | N/A
216782124 | Central Heat Pump | LUXAIRE | HH836E2S11 |  |  | CTF48C5CFS1 | Z8ES100C16LMPS1 | 34000 |  |  | 19 | 9 | 31600 |  |  | 25200 | 80% | 2 | Both | 707.5 | 2.83 | HRCU-A-CB (Split System: Heat Pump with Remote Outdoor Unit-Air-Source) | N/A
216782754 | Central Heat Pump | LUXAIRE | HH836E2S11 |  |  | CTU48C5XFS1+TXV | Z8ES080C20LMPS1 | 34200 |  |  | 19 | 9 | 32000 |  |  | 25400 | 79% | 2 | Both | 712.5 | 2.85 | HRCU-A-CB (Split System: Heat Pump with Remote Outdoor Unit-Air-Source) | N/A
216782805 | Central Heat Pump | LUXAIRE | HH836E2S11 |  |  | CTM48C5CFS1 | Z8ES120C20LMPS1 | 34200 |  |  | 19 | 9 | 32000 |  |  | 25400 | 79% | 2 | Both | 712.5 | 2.85 | HRCU-A-CB (Split System: Heat Pump with Remote Outdoor Unit-Air-Source) | N/A
216784845 | Central Heat Pump | LUXAIRE | HH836E2S11 |  |  | CTM48C5CFS1 | Z8ES080C20LMPS1 | 34200 |  |  | 19 | 9 | 32000 |  |  | 25400 | 79% | 2 | Both | 712.5 | 2.85 | HRCU-A-CB (Split System: Heat Pump with Remote Outdoor Unit-Air-Source) | N/A
214595035 | Central Heat Pump | LUXAIRE | HH836E2S11 |  |  | CTF48C5CFS1 | Z8ES080C16SMPS1 | 34400 |  |  | 19 | 9 | 32200 |  |  | 25400 | 79% | 2 | Both | 717.5 | 2.87 | HRCU-A-CB (Split System: Heat Pump with Remote Outdoor Unit-Air-Source) | N/A
216783354 | Central Heat Pump | LUXAIRE | HH836E2S11 |  |  | CTU48C5XFS1+TXV | Z8ES080C16LMPS1 | 34400 |  |  | 19 | 9 | 32200 |  |  | 25400 | 79% | 2 | Both | 717.5 | 2.87 | HRCU-A-CB (Split System: Heat Pump with Remote Outdoor Unit-Air-Source) | N/A
216783339 | Central Heat Pump | LUXAIRE | HH836E2S11 |  |  | CTF48C5CFS1 | Z8ES080C16LMPS1 | 34400 |  |  | 19 | 9 | 32200 |  |  | 25400 | 79% | 2 | Both | 717.5 | 2.87 | HRCU-A-CB (Split System: Heat Pump with Remote Outdoor Unit-Air-Source) | N/A
216783369 | Central Heat Pump | LUXAIRE | HH836E2S11 |  |  | CTM48C5CFS1 | Z8ES080C16LMPS1 | 34400 |  |  | 19 | 9 | 32200 |  |  | 25400 | 79% | 2 | Both | 717.5 | 2.87 | HRCU-A-CB (Split System: Heat Pump with Remote Outdoor Unit-Air-Source) | N/A
214421517 | Central Heat Pump | LUXAIRE | HH860E2S11 |  |  | CTF60D5CJS1+JMVT20DC2N1 |  | 53000 |  |  | 19 | 9 | 54000 |  |  | 39000 | 72% | 2 | Both | 1105 | 4.42 | HRCU-A-CB (Split System: Heat Pump with Remote Outdoor Unit-Air-Source) | N/A
214595010 | Central Heat Pump | LUXAIRE | HH860E2S11 |  |  | CTF60D5CJS1 | Z8ES130D20SMPS1 | 53500 |  |  | 19 | 9 | 54500 |  |  | 39000 | 72% | 2 | Both | 1115 | 4.46 | HRCU-A-CB (Split System: Heat Pump with Remote Outdoor Unit-Air-Source) | N/A
216782483 | Central Heat Pump | LUXAIRE | HH860E2S11 |  |  | CTM60D5CJS1 | Z8ES130D20LMPS1 | 53500 |  |  | 19 | 9 | 55000 |  |  | 39500 | 72% | 2 | Both | 1115 | 4.46 | HRCU-A-CB (Split System: Heat Pump with Remote Outdoor Unit-Air-Source) | N/A
216780861 | Central Heat Pump | YORK | HH836E2S11 |  |  | CTF48C5CFS1 | Y81E100C16LMPS1 | 34000 |  |  | 19 | 9 | 31600 |  |  | 25200 | 80% | 2 | Both | 707.5 | 2.83 | HRCU-A-CB (Split System: Heat Pump with Remote Outdoor Unit-Air-Source) | N/A
216779761 | Central Heat Pump | YORK | HH860E2S11 |  |  | CTF60D5CJS1 | Y81E130D20LMPS1 | 53500 |  |  | 19 | 9 | 54500 |  |  | 39000 | 72% | 2 | Both | 1115 | 4.46 | HRCU-A-CB (Split System: Heat Pump with Remote Outdoor Unit-Air-Source) | N/A
216766693 | Central Heat Pump | AMERICAN STANDARD | 5A6H7060A1 |  |  | 5PX*D010AS3 | S8V2D120M5PDB | 52500 |  |  | 16 | 9 | 50500 |  |  | 38500 | 76% | 2.23 | Both | 1095 | 4.38 | HRCU-A-CB (Split System: Heat Pump with Remote Outdoor Unit-Air-Source) | N/A
216766763 | Central Heat Pump | AMERICAN STANDARD | 5A6H7060A1 |  |  | 5TXCD010AS3 | S8V2D120M5PDB | 52500 |  |  | 16 | 9 | 51000 |  |  | 38500 | 75% | 2.23 | Both | 1095 | 4.38 | HRCU-A-CB (Split System: Heat Pump with Remote Outdoor Unit-Air-Source) | N/A
216766777 | Central Heat Pump | AMERICAN STANDARD | 5A6H7060A1 |  |  | 5TXCD010AS3 | S8V2D120M5PCB | 52500 |  |  | 16 | 9 | 51000 |  |  | 38500 | 75% | 2.23 | Both | 1095 | 4.38 | HRCU-A-CB (Split System: Heat Pump with Remote Outdoor Unit-Air-Source) | N/A
216764509 | Central Heat Pump | TRANE | 5TWX7060A1 |  |  | 5PX*D010AS3 | L8V1C100U5VSB | 52500 |  |  | 16 | 9 | 51000 |  |  | 38500 | 75% | 2.2 | Both | 1095 | 4.38 | HRCU-A-CB (Split System: Heat Pump with Remote Outdoor Unit-Air-Source) | N/A
216766638 | Central Heat Pump | TRANE | 5TWR7060A1 |  |  | 5PX*D008AS3+P0V0D000M50SD |  | 51500 |  |  | 16 | 9 | 51500 |  |  | 38500 | 75% | 2.22 | Both | 1072.5 | 4.29 | HRCU-A-CB (Split System: Heat Pump with Remote Outdoor Unit-Air-Source) | N/A
216766734 | Central Heat Pump | TRANE | 5TWR7060A1 |  |  | 5TXCD008AS3+P0V0D000M50SD |  | 51500 |  |  | 16 | 9 | 51500 |  |  | 38500 | 75% | 2.22 | Both | 1072.5 | 4.29 | HRCU-A-CB (Split System: Heat Pump with Remote Outdoor Unit-Air-Source) | N/A
216766692 | Central Heat Pump | TRANE | 5TWR7060A1 |  |  | 5PX*D010AS3 | S8V2D120M5PDB | 52500 |  |  | 16 | 9 | 50500 |  |  | 38500 | 76% | 2.23 | Both | 1095 | 4.38 | HRCU-A-CB (Split System: Heat Pump with Remote Outdoor Unit-Air-Source) | N/A
216764908 | Central Heat Pump | AMERICAN STANDARD | 5A6H7060A1 |  |  | 5TXCD010AS3 | S8X2C100M5PSC | 52500 |  |  | 16.5 | 9 | 51000 |  |  | 38500 | 75% | 2.2 | Both | 1095 | 4.38 | HRCU-A-CB (Split System: Heat Pump with Remote Outdoor Unit-Air-Source) | N/A
216764864 | Central Heat Pump | AMERICAN STANDARD | 5A6H7060A1 |  |  | 5PX*D010AS3 | S8X2C100M5PSC | 52500 |  |  | 16.5 | 9 | 51000 |  |  | 38500 | 75% | 2.2 | Both | 1095 | 4.38 | HRCU-A-CB (Split System: Heat Pump with Remote Outdoor Unit-Air-Source) | N/A
216764870 | Central Heat Pump | AMERICAN STANDARD | 5A6H7060A1 |  |  | 5PX*D010AS3 | S8X2C100M5PTC | 52500 |  |  | 16.5 | 9 | 51000 |  |  | 38500 | 75% | 2.2 | Both | 1095 | 4.38 | HRCU-A-CB (Split System: Heat Pump with Remote Outdoor Unit-Air-Source) | N/A
216764900 | Central Heat Pump | AMERICAN STANDARD | 5A6H7060A1 |  |  | 5TXCD010AS3 | S8X2C100M5PTC | 52500 |  |  | 16.5 | 9 | 51000 |  |  | 38500 | 75% | 2.2 | Both | 1095 | 4.38 | HRCU-A-CB (Split System: Heat Pump with Remote Outdoor Unit-Air-Source) | N/A
216764906 | Central Heat Pump | AMERICAN STANDARD | 5A6H7060A1 |  |  | 5TXCD010AS3 | S8X2C080M5PTC | 52500 |  |  | 16.5 | 9 | 51000 |  |  | 38500 | 75% | 2.2 | Both | 1095 | 4.38 | HRCU-A-CB (Split System: Heat Pump with Remote Outdoor Unit-Air-Source) | N/A
216764862 | Central Heat Pump | AMERICAN STANDARD | 5A6H7060A1 |  |  | 5PX*D010AS3 | S8X1C080M5PTC | 52500 |  |  | 16.5 | 9 | 51000 |  |  | 38500 | 75% | 2.2 | Both | 1095 | 4.38 | HRCU-A-CB (Split System: Heat Pump with Remote Outdoor Unit-Air-Source) | N/A
216764535 | Central Heat Pump | TRANE | 5TWX7060A1 |  |  | 5TXCD010AS3 | S9V2D120U5PSC | 52500 |  |  | 16.5 | 9 | 51000 |  |  | 38500 | 75% | 2.2 | Both | 1095 | 4.38 | HRCU-A-CB (Split System: Heat Pump with Remote Outdoor Unit-Air-Source) | N/A
216764869 | Central Heat Pump | TRANE | 5TWR7060A1 |  |  | 5PX*D010AS3 | S8X2C100M5PTC | 52500 |  |  | 16.5 | 9 | 51000 |  |  | 38500 | 75% | 2.2 | Both | 1095 | 4.38 | HRCU-A-CB (Split System: Heat Pump with Remote Outdoor Unit-Air-Source) | N/A
216764899 | Central Heat Pump | TRANE | 5TWR7060A1 |  |  | 5TXCD010AS3 | S8X2C100M5PTC | 52500 |  |  | 16.5 | 9 | 51000 |  |  | 38500 | 75% | 2.2 | Both | 1095 | 4.38 | HRCU-A-CB (Split System: Heat Pump with Remote Outdoor Unit-Air-Source) | N/A
216764505 | Central Heat Pump | TRANE | 5TWX7060A1 |  |  | 5PX*D010AS3 | S9V2D120U5PSC | 52500 |  |  | 16.5 | 9 | 51000 |  |  | 38500 | 75% | 2.2 | Both | 1095 | 4.38 | HRCU-A-CB (Split System: Heat Pump with Remote Outdoor Unit-Air-Source) | N/A
216764871 | Central Heat Pump | TRANE | 5TWR7060A1 |  |  | 5PX*D010AS3 | S8X2C080M5PTC | 52500 |  |  | 16.5 | 9 | 51000 |  |  | 38500 | 75% | 2.2 | Both | 1095 | 4.38 | HRCU-A-CB (Split System: Heat Pump with Remote Outdoor Unit-Air-Source) | N/A
216764861 | Central Heat Pump | TRANE | 5TWR7060A1 |  |  | 5PX*D010AS3 | S8X1C080M5PTC | 52500 |  |  | 16.5 | 9 | 51000 |  |  | 38500 | 75% | 2.2 | Both | 1095 | 4.38 | HRCU-A-CB (Split System: Heat Pump with Remote Outdoor Unit-Air-Source) | N/A
216764859 | Central Heat Pump | TRANE | 5TWR7060A1 |  |  | 5PX*D010AS3 | S8X1C100M5PTC | 52500 |  |  | 16.5 | 9 | 51000 |  |  | 38500 | 75% | 2.2 | Both | 1095 | 4.38 | HRCU-A-CB (Split System: Heat Pump with Remote Outdoor Unit-Air-Source) | N/A
216764863 | Central Heat Pump | TRANE | 5TWR7060A1 |  |  | 5PX*D010AS3 | S8X2C100M5PSC | 52500 |  |  | 16.5 | 9 | 51000 |  |  | 38500 | 75% | 2.2 | Both | 1095 | 4.38 | HRCU-A-CB (Split System: Heat Pump with Remote Outdoor Unit-Air-Source) | N/A
216764902 | Central Heat Pump | AMERICAN STANDARD | 5A6H7060A1 |  |  | 5TXCD010AS3 | S8X2D120M5PTC | 52000 |  |  | 17 | 9 | 51000 |  |  | 38500 | 75% | 2.2 | Both | 1082.5 | 4.33 | HRCU-A-CB (Split System: Heat Pump with Remote Outdoor Unit-Air-Source) | N/A
216764874 | Central Heat Pump | AMERICAN STANDARD | 5A6H7060A1 |  |  | 5PX*D010AS3 | S8X1D120M5PTC | 52500 |  |  | 17 | 9 | 51000 |  |  | 38500 | 75% | 2.2 | Both | 1095 | 4.38 | HRCU-A-CB (Split System: Heat Pump with Remote Outdoor Unit-Air-Source) | N/A
216764876 | Central Heat Pump | AMERICAN STANDARD | 5A6H7060A1 |  |  | 5PX*D010AS3 | S8X2D120M5PSC | 52500 |  |  | 17 | 9 | 51000 |  |  | 38500 | 75% | 2.2 | Both | 1095 | 4.38 | HRCU-A-CB (Split System: Heat Pump with Remote Outdoor Unit-Air-Source) | N/A
216764868 | Central Heat Pump | AMERICAN STANDARD | 5A6H7060A1 |  |  | 5PX*D010AS3 | S8X2D120M5PTC | 52500 |  |  | 17 | 9 | 51000 |  |  | 38500 | 75% | 2.2 | Both | 1095 | 4.38 | HRCU-A-CB (Split System: Heat Pump with Remote Outdoor Unit-Air-Source) | N/A
216764903 | Central Heat Pump | TRANE | 5TWR7060A1 |  |  | 5TXCD010AS3 | S8X2D120M5PSC | 52000 |  |  | 17 | 9 | 51000 |  |  | 38500 | 75% | 2.2 | Both | 1082.5 | 4.33 | HRCU-A-CB (Split System: Heat Pump with Remote Outdoor Unit-Air-Source) | N/A
216776126 | Central Heat Pump | LENNOX | SL22KLV-060-230A** |  |  | CK40[C,U]T-60C-**+TDR | SL297UH080NV60C* | 56000 |  |  | 19.5 | 9 | 52500 |  |  | 43000 | 82% | 1.92 | Both | 1167.5 | 4.67 | HRCU-A-CB (Split System: Heat Pump with Remote Outdoor Unit-Air-Source) | N/A
216766689 | Central Heat Pump | AMERICAN STANDARD | 5A6H7060A1 |  |  | 5PX*D010AS3+P0V0C000M50SD |  | 52500 |  |  | 16 | 9 | 50500 |  |  | 38500 | 76% | 2.24 | Both | 1095 | 4.38 | HRCU-A-CB (Split System: Heat Pump with Remote Outdoor Unit-Air-Source) | N/A
216764326 | Central Heat Pump | TRANE | 5TWX7036A1 |  |  | 5PX*D008AS3 | *DHMD120CCV5 | 31600 |  |  | 16 | 9 | 31600 |  |  | 23600 | 75% | 2.1 | Both | 657.5 | 2.63 | HRCU-A-CB (Split System: Heat Pump with Remote Outdoor Unit-Air-Source) | N/A
216764402 | Central Heat Pump | TRANE | 5TWX7036A1 |  |  | 5TXCC007AS3 | *DHMC100CCV4 | 31800 |  |  | 16 | 9 | 31800 |  |  | 23800 | 75% | 2.1 | Both | 662.5 | 2.65 | HRCU-A-CB (Split System: Heat Pump with Remote Outdoor Unit-Air-Source) | N/A
216764474 | Central Heat Pump | TRANE | 5TWX7048A1 |  |  | 5TXCD008AS3 | *UHMD120CCV5 | 43500 |  |  | 16 | 9 | 45500 |  |  | 33200 | 73% | 2.1 | Both | 907.5 | 3.63 | HRCU-A-CB (Split System: Heat Pump with Remote Outdoor Unit-Air-Source) | N/A
216764435 | Central Heat Pump | TRANE | 5TWX7048A1 |  |  | 5PX*D008AS3 | *UHMD120CCV5 | 43500 |  |  | 16 | 9 | 45500 |  |  | 33200 | 73% | 2.1 | Both | 907.5 | 3.63 | HRCU-A-CB (Split System: Heat Pump with Remote Outdoor Unit-Air-Source) | N/A
216766688 | Central Heat Pump | TRANE | 5TWR7060A1 |  |  | 5PX*D010AS3+P0V0C000M50SD |  | 52500 |  |  | 16 | 9 | 50500 |  |  | 38500 | 76% | 2.24 | Both | 1095 | 4.38 | HRCU-A-CB (Split System: Heat Pump with Remote Outdoor Unit-Air-Source) | N/A
216766760 | Central Heat Pump | TRANE | 5TWR7060A1 |  |  | 5TXCD010AS3+P0V0C000M50SD |  | 52500 |  |  | 16 | 9 | 51000 |  |  | 38500 | 75% | 2.24 | Both | 1095 | 4.38 | HRCU-A-CB (Split System: Heat Pump with Remote Outdoor Unit-Air-Source) | N/A
216764403 | Central Heat Pump | TRANE | 5TWX7036A1 |  |  | 5TXCC007AS3 | S9V2C100D4VSB | 31800 |  |  | 16.5 | 9 | 31600 |  |  | 23600 | 75% | 2.1 | Both | 662.5 | 2.65 | HRCU-A-CB (Split System: Heat Pump with Remote Outdoor Unit-Air-Source) | N/A
216764398 | Central Heat Pump | TRANE | 5TWX7036A1 |  |  | 5TXCC007AS3 | S9V2C100D5PSC | 31800 |  |  | 16.5 | 9 | 31600 |  |  | 23600 | 75% | 2.1 | Both | 662.5 | 2.65 | HRCU-A-CB (Split System: Heat Pump with Remote Outdoor Unit-Air-Source) | N/A
216764519 | Central Heat Pump | TRANE | 5TWX7060A1 |  |  | 5TEMCD07AV51+TDR |  | 53000 |  |  | 16.5 | 9 | 50500 |  |  | 38000 | 75% | 2.2 | Both | 1105 | 4.42 | HRCU-A-CB (Split System: Heat Pump with Remote Outdoor Unit-Air-Source) | N/A
216764518 | Central Heat Pump | TRANE | 5TWX7060A1 |  |  | 5TEMCD06AV41+TDR |  | 53000 |  |  | 16.5 | 9 | 50500 |  |  | 38000 | 75% | 2.2 | Both | 1105 | 4.42 | HRCU-A-CB (Split System: Heat Pump with Remote Outdoor Unit-Air-Source) | N/A
216764516 | Central Heat Pump | TRANE | 5TWX7060A1 |  |  | 5TEM6D06AV41+TDR |  | 53000 |  |  | 16.5 | 9 | 50500 |  |  | 38000 | 75% | 2.2 | Both | 1105 | 4.42 | HRCU-A-CB (Split System: Heat Pump with Remote Outdoor Unit-Air-Source) | N/A
216764517 | Central Heat Pump | TRANE | 5TWX7060A1 |  |  | 5TEM6D07AV51+TDR |  | 53000 |  |  | 17 | 9 | 50500 |  |  | 38000 | 75% | 2.2 | Both | 1105 | 4.42 | HRCU-A-CB (Split System: Heat Pump with Remote Outdoor Unit-Air-Source) | N/A
216782236 | Central Heat Pump | CHAMPION HEATING AND COOLING | HH860E2S11 |  |  | CTU60C5XGS1+TXV | Z8ES120C20LMPS1 | 45000 |  |  | 18 | 9 | 45500 |  |  | 33400 | 73% | 2 | Both | 937.5 | 3.75 | HRCU-A-CB (Split System: Heat Pump with Remote Outdoor Unit-Air-Source) | N/A
216782221 | Central Heat Pump | CHAMPION HEATING AND COOLING | HH860E2S11 |  |  | CTF60C5CGS1 | Z8ES120C20LMPS1 | 45000 |  |  | 18 | 9 | 45500 |  |  | 33400 | 73% | 2 | Both | 937.5 | 3.75 | HRCU-A-CB (Split System: Heat Pump with Remote Outdoor Unit-Air-Source) | N/A
216782227 | Central Heat Pump | COLEMAN | HH860E2S11 |  |  | CTU60C5XGS1+TXV | Z8ES120C20LMPS1 | 45000 |  |  | 18 | 9 | 45500 |  |  | 33400 | 73% | 2 | Both | 937.5 | 3.75 | HRCU-A-CB (Split System: Heat Pump with Remote Outdoor Unit-Air-Source) | N/A
216782212 | Central Heat Pump | COLEMAN | HH860E2S11 |  |  | CTF60C5CGS1 | Z8ES120C20LMPS1 | 45000 |  |  | 18 | 9 | 45500 |  |  | 33400 | 73% | 2 | Both | 937.5 | 3.75 | HRCU-A-CB (Split System: Heat Pump with Remote Outdoor Unit-Air-Source) | N/A
216782218 | Central Heat Pump | FRASER-JOHNSTON | HH860E2S11 |  |  | CTF60C5CGS1 | Z8ES120C20LMPS1 | 45000 |  |  | 18 | 9 | 45500 |  |  | 33400 | 73% | 2 | Both | 937.5 | 3.75 | HRCU-A-CB (Split System: Heat Pump with Remote Outdoor Unit-Air-Source) | N/A
216782224 | Central Heat Pump | JOHNSON CONTROLS | HH860E2S11 |  |  | CTF60C5CGS1 | Z8ES120C20LMPS1 | 45000 |  |  | 18 | 9 | 45500 |  |  | 33400 | 73% | 2 | Both | 937.5 | 3.75 | HRCU-A-CB (Split System: Heat Pump with Remote Outdoor Unit-Air-Source) | N/A
216782239 | Central Heat Pump | JOHNSON CONTROLS | HH860E2S11 |  |  | CTU60C5XGS1+TXV | Z8ES120C20LMPS1 | 45000 |  |  | 18 | 9 | 45500 |  |  | 33400 | 73% | 2 | Both | 937.5 | 3.75 | HRCU-A-CB (Split System: Heat Pump with Remote Outdoor Unit-Air-Source) | N/A
216782215 | Central Heat Pump | LUXAIRE | HH860E2S11 |  |  | CTF60C5CGS1 | Z8ES120C20LMPS1 | 45000 |  |  | 18 | 9 | 45500 |  |  | 33400 | 73% | 2 | Both | 937.5 | 3.75 | HRCU-A-CB (Split System: Heat Pump with Remote Outdoor Unit-Air-Source) | N/A
216782230 | Central Heat Pump | LUXAIRE | HH860E2S11 |  |  | CTU60C5XGS1+TXV | Z8ES120C20LMPS1 | 45000 |  |  | 18 | 9 | 45500 |  |  | 33400 | 73% | 2 | Both | 937.5 | 3.75 | HRCU-A-CB (Split System: Heat Pump with Remote Outdoor Unit-Air-Source) | N/A
216780361 | Central Heat Pump | YORK | HH860E2S11 |  |  | CTM60C5CGS1 | Y81E120C20LMPS1 | 44000 |  |  | 18 | 9 | 44500 |  |  | 33400 | 75% | 2 | Both | 917.5 | 3.67 | HRCU-A-CB (Split System: Heat Pump with Remote Outdoor Unit-Air-Source) | N/A
216784177 | Central Heat Pump | CHAMPION HEATING AND COOLING | HH836E2S11 |  |  | CTU48C5XFS1+TXV | Z8ES120C16LMPS1 | 34000 |  |  | 19 | 9 | 31600 |  |  | 25200 | 80% | 2 | Both | 707.5 | 2.83 | HRCU-A-CB (Split System: Heat Pump with Remote Outdoor Unit-Air-Source) | N/A
216784162 | Central Heat Pump | CHAMPION HEATING AND COOLING | HH836E2S11 |  |  | CTF48C5CFS1 | Z8ES120C16LMPS1 | 34000 |  |  | 19 | 9 | 31600 |  |  | 25200 | 80% | 2 | Both | 707.5 | 2.83 | HRCU-A-CB (Split System: Heat Pump with Remote Outdoor Unit-Air-Source) | N/A
216784168 | Central Heat Pump | COLEMAN | HH836E2S11 |  |  | CTU48C5XFS1+TXV | Z8ES120C16LMPS1 | 34000 |  |  | 19 | 9 | 31600 |  |  | 25200 | 80% | 2 | Both | 707.5 | 2.83 | HRCU-A-CB (Split System: Heat Pump with Remote Outdoor Unit-Air-Source) | N/A
216784174 | Central Heat Pump | FRASER-JOHNSTON | HH836E2S11 |  |  | CTU48C5XFS1+TXV | Z8ES120C16LMPS1 | 34000 |  |  | 19 | 9 | 31600 |  |  | 25200 | 80% | 2 | Both | 707.5 | 2.83 | HRCU-A-CB (Split System: Heat Pump with Remote Outdoor Unit-Air-Source) | N/A
214421508 | Central Heat Pump | FRASER-JOHNSTON | HH836E2S11 |  |  | CTF36B5CDS1+JMET12BS2N1 |  | 34200 |  |  | 19 | 9 | 31600 |  |  | 25800 | 82% | 2 | Both | 712.5 | 2.85 | HRCU-A-CB (Split System: Heat Pump with Remote Outdoor Unit-Air-Source) | N/A
214595041 | Central Heat Pump | FRASER-JOHNSTON | HH860E2S11 |  |  | CTF60C5CHS1 | Z8ES080C20SMPS1 | 54000 |  |  | 19 | 9 | 54000 |  |  | 39000 | 72% | 2 | Both | 1125 | 4.5 | HRCU-A-CB (Split System: Heat Pump with Remote Outdoor Unit-Air-Source) | N/A
216785473 | Central Heat Pump | FRASER-JOHNSTON | HH860E2S11 |  |  | CTF60C5CHS1 | Z8ES080C20LMPS1 | 54000 |  |  | 19 | 9 | 54000 |  |  | 39000 | 72% | 2 | Both | 1125 | 4.5 | HRCU-A-CB (Split System: Heat Pump with Remote Outdoor Unit-Air-Source) | N/A
216784746 | Central Heat Pump | JOHNSON CONTROLS | HH860E2S11 |  |  | CTM60C5CHS1 | Z8ES120C20LMPS1 | 53500 |  |  | 19 | 9 | 53500 |  |  | 38000 | 71% | 2 | Both | 1115 | 4.46 | HRCU-A-CB (Split System: Heat Pump with Remote Outdoor Unit-Air-Source) | N/A
216783986 | Central Heat Pump | JOHNSON CONTROLS | HH860E2S11 |  |  | CTM60C5CHS1 | Z8ES080C20LMPS1 | 54000 |  |  | 19 | 9 | 54000 |  |  | 39000 | 72% | 2 | Both | 1125 | 4.5 | HRCU-A-CB (Split System: Heat Pump with Remote Outdoor Unit-Air-Source) | N/A
216591856 | Central Heat Pump | KENMORE | HH836E2S11 |  |  | CTF48C5CFS1+JME12C2SN1 |  | 34000 |  |  | 19 | 9 | 31400 |  |  | 25200 | 80% | 2 | Both | 707.5 | 2.83 | HRCU-A-CB (Split System: Heat Pump with Remote Outdoor Unit-Air-Source) | N/A
216591857 | Central Heat Pump | KENMORE | HH836E2S11 |  |  | CTU48C5XFS1+JME12C2SN1+TXV |  | 34000 |  |  | 19 | 9 | 31400 |  |  | 25200 | 80% | 2 | Both | 707.5 | 2.83 | HRCU-A-CB (Split System: Heat Pump with Remote Outdoor Unit-Air-Source) | N/A
216591891 | Central Heat Pump | KENMORE | HH836E2S11 |  |  | CTM48C5CFS1+JME12C2SN1 |  | 34000 |  |  | 19 | 9 | 31400 |  |  | 25200 | 80% | 2 | Both | 707.5 | 2.83 | HRCU-A-CB (Split System: Heat Pump with Remote Outdoor Unit-Air-Source) | N/A
216591762 | Central Heat Pump | KENMORE | HH836E2S11 |  |  | JHE42C5CF2SS1 |  | 34000 |  |  | 19 | 9 | 31400 |  |  | 25200 | 80% | 2 | Both | 707.5 | 2.83 | HRCU-A-CB (Split System: Heat Pump with Remote Outdoor Unit-Air-Source) | N/A
216591731 | Central Heat Pump | KENMORE | HH836E2S11 |  |  | CTF48C5CFS1+JME16C2SN1 |  | 34200 |  |  | 19 | 9 | 31600 |  |  | 25200 | 80% | 2 | Both | 712.5 | 2.85 | HRCU-A-CB (Split System: Heat Pump with Remote Outdoor Unit-Air-Source) | N/A
216591730 | Central Heat Pump | KENMORE | HH836E2S11 |  |  | JHC42C5CF2SS1 |  | 34400 |  |  | 19 | 9 | 31600 |  |  | 25000 | 79% | 2 | Both | 717.5 | 2.87 | HRCU-A-CB (Split System: Heat Pump with Remote Outdoor Unit-Air-Source) | N/A
216591630 | Central Heat Pump | KENMORE | HH836E2S11 |  |  | CTM48C5CFS1+JME16C2SN1 |  | 34400 |  |  | 19 | 9 | 31600 |  |  | 25200 | 80% | 2 | Both | 717.5 | 2.87 | HRCU-A-CB (Split System: Heat Pump with Remote Outdoor Unit-Air-Source) | N/A
216784737 | Central Heat Pump | LUXAIRE | HH860E2S11 |  |  | CTM60C5CHS1 | Z8ES120C20LMPS1 | 53500 |  |  | 19 | 9 | 53500 |  |  | 38000 | 71% | 2 | Both | 1115 | 4.46 | HRCU-A-CB (Split System: Heat Pump with Remote Outdoor Unit-Air-Source) | N/A
214595040 | Central Heat Pump | LUXAIRE | HH860E2S11 |  |  | CTF60C5CHS1 | Z8ES080C20SMPS1 | 54000 |  |  | 19 | 9 | 54000 |  |  | 39000 | 72% | 2 | Both | 1125 | 4.5 | HRCU-A-CB (Split System: Heat Pump with Remote Outdoor Unit-Air-Source) | N/A
216783978 | Central Heat Pump | LUXAIRE | HH860E2S11 |  |  | CTM60C5CHS1 | Z8ES080C20LMPS1 | 54000 |  |  | 19 | 9 | 54000 |  |  | 39000 | 72% | 2 | Both | 1125 | 4.5 | HRCU-A-CB (Split System: Heat Pump with Remote Outdoor Unit-Air-Source) | N/A
214421499 | Central Heat Pump | YORK | HH836E2S11 |  |  | CTM48C5CFS1+JMET16CS2N1 |  | 33800 |  |  | 19 | 9 | 31400 |  |  | 25200 | 80% | 2 | Both | 705 | 2.82 | HRCU-A-CB (Split System: Heat Pump with Remote Outdoor Unit-Air-Source) | N/A
214421498 | Central Heat Pump | YORK | HH836E2S11 |  |  | CTM48C5CFS1+JMET12CS2N1 |  | 33800 |  |  | 19 | 9 | 31600 |  |  | 25200 | 80% | 2 | Both | 705 | 2.82 | HRCU-A-CB (Split System: Heat Pump with Remote Outdoor Unit-Air-Source) | N/A
216780092 | Central Heat Pump | YORK | HH836E2S11 |  |  | CTU48C5XFS1+TXV | Y81E120C16LMPS1 | 34000 |  |  | 19 | 9 | 31600 |  |  | 25200 | 80% | 2 | Both | 707.5 | 2.83 | HRCU-A-CB (Split System: Heat Pump with Remote Outdoor Unit-Air-Source) | N/A
216780265 | Central Heat Pump | YORK | HH860E2S11 |  |  | CTF60C5CHS1 | Y81E120C20LMPS1 | 53500 |  |  | 19 | 9 | 53500 |  |  | 38000 | 71% | 2 | Both | 1115 | 4.46 | HRCU-A-CB (Split System: Heat Pump with Remote Outdoor Unit-Air-Source) | N/A
216765845 | Central Heat Pump | AMERICAN STANDARD | 5A6H7024A1 |  |  | 5PX*B006AS3 | S9X2B060D3PSB | 22200 |  |  | 16 | 9 | 21400 |  |  | 17100 | 80% | 2.05 | Both | 462.5 | 1.85 | HRCU-A-CB (Split System: Heat Pump with Remote Outdoor Unit-Air-Source) | N/A
216766601 | Central Heat Pump | AMERICAN STANDARD | 5A6H7048A1 |  |  | 5TXCD008AS3 | S9X2D120U5PSB | 43500 |  |  | 16 | 9 | 44500 |  |  | 32600 | 73% | 2.23 | Both | 907.5 | 3.63 | HRCU-A-CB (Split System: Heat Pump with Remote Outdoor Unit-Air-Source) | N/A
216766621 | Central Heat Pump | AMERICAN STANDARD | 5A6H7048A1 |  |  | 5TXCD010AS3 | S9X2D120U5PSB | 44000 |  |  | 16 | 9 | 44000 |  |  | 32400 | 74% | 2.24 | Both | 917.5 | 3.67 | HRCU-A-CB (Split System: Heat Pump with Remote Outdoor Unit-Air-Source) | N/A
216767006 | Central Heat Pump | TRANE | 5TWX7036A1 |  |  | 5PX*D008AS3 | S9X2D120U5PSB | 34000 |  |  | 16 | 9 | 32600 |  |  | 24000 | 74% | 2.2 | Both | 707.5 | 2.83 | HRCU-A-CB (Split System: Heat Pump with Remote Outdoor Unit-Air-Source) | N/A
216766600 | Central Heat Pump | TRANE | 5TWR7048A1 |  |  | 5TXCD008AS3 | S9X2D120U5PSB | 43500 |  |  | 16 | 9 | 44500 |  |  | 32600 | 73% | 2.23 | Both | 907.5 | 3.63 | HRCU-A-CB (Split System: Heat Pump with Remote Outdoor Unit-Air-Source) | N/A
216766526 | Central Heat Pump | TRANE | 5TWR7048A1 |  |  | 5PX*D010AS3 | S9X2D120U5PSB | 44000 |  |  | 16 | 9 | 44000 |  |  | 32400 | 74% | 2.24 | Both | 917.5 | 3.67 | HRCU-A-CB (Split System: Heat Pump with Remote Outdoor Unit-Air-Source) | N/A
216766589 | Central Heat Pump | AMERICAN STANDARD | 5A6H7048A1 |  |  | 5TXCD008AS3 | S8V2D120M5PDB | 43000 |  |  | 16.5 | 9 | 44500 |  |  | 32400 | 73% | 2.23 | Both | 895 | 3.58 | HRCU-A-CB (Split System: Heat Pump with Remote Outdoor Unit-Air-Source) | N/A
216766479 | Central Heat Pump | AMERICAN STANDARD | 5A6H7048A1 |  |  | 5PX*D008AS3 | S8V2D120M5PDB | 43000 |  |  | 16.5 | 9 | 44500 |  |  | 32400 | 73% | 2.23 | Both | 895 | 3.58 | HRCU-A-CB (Split System: Heat Pump with Remote Outdoor Unit-Air-Source) | N/A
216766588 | Central Heat Pump | TRANE | 5TWR7048A1 |  |  | 5TXCD008AS3 | S8V2D120M5PDB | 43000 |  |  | 16.5 | 9 | 44500 |  |  | 32400 | 73% | 2.23 | Both | 895 | 3.58 | HRCU-A-CB (Split System: Heat Pump with Remote Outdoor Unit-Air-Source) | N/A
216411167 | Central Heat Pump | CHAMPION HEATING AND COOLING | HH824E2S11 |  |  | CTF30A5ADS1 | Z9ET040A10SMPS1 | 23000 |  |  | 17 | 9 | 23000 |  |  | 17200 | 75% | 2 | Both | 480 | 1.92 | HRCU-A-CB (Split System: Heat Pump with Remote Outdoor Unit-Air-Source) | N/A
216411170 | Central Heat Pump | COLEMAN | HH824E2S11 |  |  | CTF30A5ADS1 | Z9ET040A10SMPS1 | 23000 |  |  | 17 | 9 | 23000 |  |  | 17200 | 75% | 2 | Both | 480 | 1.92 | HRCU-A-CB (Split System: Heat Pump with Remote Outdoor Unit-Air-Source) | N/A
216411169 | Central Heat Pump | LUXAIRE | HH824E2S11 |  |  | CTF30A5ADS1 | Z9ET040A10SMPS1 | 23000 |  |  | 17 | 9 | 23000 |  |  | 17200 | 75% | 2 | Both | 480 | 1.92 | HRCU-A-CB (Split System: Heat Pump with Remote Outdoor Unit-Air-Source) | N/A
216766372 | Central Heat Pump | TRANE | 5TWR7036A1 |  |  | 5TXCC007AS3 | S8V2C100M5PDB | 33800 |  |  | 17 | 9 | 32800 |  |  | 24200 | 74% | 2.2 | Both | 705 | 2.82 | HRCU-A-CB (Split System: Heat Pump with Remote Outdoor Unit-Air-Source) | N/A
216411166 | Central Heat Pump | YORK | HH824E2S11 |  |  | CTF30A5ADS1 | Y92E040A10SMPS1 | 23000 |  |  | 17 | 9 | 23000 |  |  | 17200 | 75% | 2 | Both | 480 | 1.92 | HRCU-A-CB (Split System: Heat Pump with Remote Outdoor Unit-Air-Source) | N/A
216766369 | Central Heat Pump | AMERICAN STANDARD | 5A6H7036A1 |  |  | 5TXCC007AS3 | S9X2C080U5PSB | 34200 |  |  | 17.1 | 9 | 33000 |  |  | 24400 | 74% | 2.2 | Both | 712.5 | 2.85 | HRCU-A-CB (Split System: Heat Pump with Remote Outdoor Unit-Air-Source) | N/A
216766265 | Central Heat Pump | AMERICAN STANDARD | 5A6H7036A1 |  |  | 5PX*DD10AS3 | S8V2D120M5PDB | 34000 |  |  | 17.1 | 9 | 32400 |  |  | 24000 | 74% | 2.21 | Both | 707.5 | 2.83 | HRCU-A-CB (Split System: Heat Pump with Remote Outdoor Unit-Air-Source) | N/A
216766395 | Central Heat Pump | AMERICAN STANDARD | 5A6H7036A1 |  |  | 5TXCC009AS3 | S8V2C080M5PDB | 34200 |  |  | 17.1 | 9 | 32400 |  |  | 24000 | 74% | 2.21 | Both | 712.5 | 2.85 | HRCU-A-CB (Split System: Heat Pump with Remote Outdoor Unit-Air-Source) | N/A
216766167 | Central Heat Pump | AMERICAN STANDARD | 5A6H7036A1 |  |  | 5PX*C007AS3 | S9X2C080U5PSB | 34200 |  |  | 17.1 | 9 | 33000 |  |  | 24400 | 74% | 2.21 | Both | 712.5 | 2.85 | HRCU-A-CB (Split System: Heat Pump with Remote Outdoor Unit-Air-Source) | N/A
216766191 | Central Heat Pump | AMERICAN STANDARD | 5A6H7036A1 |  |  | 5PX*C009AS3 | S9X2C080U5PSB | 34400 |  |  | 17.1 | 9 | 32600 |  |  | 24200 | 74% | 2.22 | Both | 717.5 | 2.87 | HRCU-A-CB (Split System: Heat Pump with Remote Outdoor Unit-Air-Source) | N/A
216766399 | Central Heat Pump | AMERICAN STANDARD | 5A6H7036A1 |  |  | 5TXCC009AS3 | S9X2C080U5PSB | 34400 |  |  | 17.1 | 9 | 32600 |  |  | 24200 | 74% | 2.22 | Both | 717.5 | 2.87 | HRCU-A-CB (Split System: Heat Pump with Remote Outdoor Unit-Air-Source) | N/A
216766188 | Central Heat Pump | TRANE | 5TWR7036A1 |  |  | 5PX*C009AS3 | S8V2C080M5PDB | 34200 |  |  | 17.1 | 9 | 32400 |  |  | 24000 | 74% | 2.21 | Both | 712.5 | 2.85 | HRCU-A-CB (Split System: Heat Pump with Remote Outdoor Unit-Air-Source) | N/A
216766394 | Central Heat Pump | TRANE | 5TWR7036A1 |  |  | 5TXCC009AS3 | S8V2C080M5PDB | 34200 |  |  | 17.1 | 9 | 32400 |  |  | 24000 | 74% | 2.21 | Both | 712.5 | 2.85 | HRCU-A-CB (Split System: Heat Pump with Remote Outdoor Unit-Air-Source) | N/A
216767005 | Central Heat Pump | TRANE | 5TWX7036A1 |  |  | 5PX*D008AS3 | S8V2D120M5PDB | 34200 |  |  | 17.1 | 9 | 32600 |  |  | 24200 | 74% | 2.21 | Both | 712.5 | 2.85 | HRCU-A-CB (Split System: Heat Pump with Remote Outdoor Unit-Air-Source) | N/A
216766396 | Central Heat Pump | TRANE | 5TWR7036A1 |  |  | 5TXCC009AS3 | S8V2C100M5PDB | 34200 |  |  | 17.1 | 9 | 32400 |  |  | 24000 | 74% | 2.22 | Both | 712.5 | 2.85 | HRCU-A-CB (Split System: Heat Pump with Remote Outdoor Unit-Air-Source) | N/A
216766174 | Central Heat Pump | TRANE | 5TWR7036A1 |  |  | 5PX*C009AS3 | S8V2C100M5PDB | 34200 |  |  | 17.1 | 9 | 32400 |  |  | 24000 | 74% | 2.22 | Both | 712.5 | 2.85 | HRCU-A-CB (Split System: Heat Pump with Remote Outdoor Unit-Air-Source) | N/A
216766398 | Central Heat Pump | TRANE | 5TWR7036A1 |  |  | 5TXCC009AS3 | S9X2C080U5PSB | 34400 |  |  | 17.1 | 9 | 32600 |  |  | 24200 | 74% | 2.22 | Both | 717.5 | 2.87 | HRCU-A-CB (Split System: Heat Pump with Remote Outdoor Unit-Air-Source) | N/A
216782649 | Central Heat Pump | CHAMPION HEATING AND COOLING | HH860E2S11 |  |  | CTU60C5XGS1+TXV | Z8ES120C16LMPS1 | 44000 |  |  | 18 | 9 | 43500 |  |  | 33000 | 76% | 2 | Both | 917.5 | 3.67 | HRCU-A-CB (Split System: Heat Pump with Remote Outdoor Unit-Air-Source) | N/A
216782826 | Central Heat Pump | CHAMPION HEATING AND COOLING | HH860E2S11 |  |  | CTM60C5CGS1 | Z8ES100C16LMPS1 | 44000 |  |  | 18 | 9 | 44000 |  |  | 33200 | 75% | 2 | Both | 917.5 | 3.67 | HRCU-A-CB (Split System: Heat Pump with Remote Outdoor Unit-Air-Source) | N/A
216782065 | Central Heat Pump | CHAMPION HEATING AND COOLING | HH860E2S11 |  |  | CTU60C5XGS1+TXV | Z8ES080C20LMPS1 | 44000 |  |  | 18 | 9 | 44500 |  |  | 33400 | 75% | 2 | Both | 917.5 | 3.67 | HRCU-A-CB (Split System: Heat Pump with Remote Outdoor Unit-Air-Source) | N/A
216782050 | Central Heat Pump | CHAMPION HEATING AND COOLING | HH860E2S11 |  |  | CTF60C5CGS1 | Z8ES080C20LMPS1 | 44000 |  |  | 18 | 9 | 44500 |  |  | 33400 | 75% | 2 | Both | 917.5 | 3.67 | HRCU-A-CB (Split System: Heat Pump with Remote Outdoor Unit-Air-Source) | N/A
216782533 | Central Heat Pump | CHAMPION HEATING AND COOLING | HH860E2S11 |  |  | CTU60C5XGS1+TXV | Z8ES080C16LMPS1 | 44500 |  |  | 18 | 9 | 44500 |  |  | 33400 | 75% | 2 | Both | 927.5 | 3.71 | HRCU-A-CB (Split System: Heat Pump with Remote Outdoor Unit-Air-Source) | N/A
216782518 | Central Heat Pump | CHAMPION HEATING AND COOLING | HH860E2S11 |  |  | CTF60C5CGS1 | Z8ES080C16LMPS1 | 44500 |  |  | 18 | 9 | 44500 |  |  | 33400 | 75% | 2 | Both | 927.5 | 3.71 | HRCU-A-CB (Split System: Heat Pump with Remote Outdoor Unit-Air-Source) | N/A
216783553 | Central Heat Pump | CHAMPION HEATING AND COOLING | HH860E2S11 |  |  | CTU60C5XGS1+TXV | Z8ES100C20LMPS1 | 44500 |  |  | 18 | 9 | 44500 |  |  | 33400 | 75% | 2 | Both | 927.5 | 3.71 | HRCU-A-CB (Split System: Heat Pump with Remote Outdoor Unit-Air-Source) | N/A
216783538 | Central Heat Pump | CHAMPION HEATING AND COOLING | HH860E2S11 |  |  | CTF60C5CGS1 | Z8ES100C20LMPS1 | 44500 |  |  | 18 | 9 | 44500 |  |  | 33400 | 75% | 2 | Both | 927.5 | 3.71 | HRCU-A-CB (Split System: Heat Pump with Remote Outdoor Unit-Air-Source) | N/A
216782626 | Central Heat Pump | COLEMAN | HH860E2S11 |  |  | CTF60C5CGS1 | Z8ES120C16LMPS1 | 44000 |  |  | 18 | 9 | 43500 |  |  | 33000 | 76% | 2 | Both | 917.5 | 3.67 | HRCU-A-CB (Split System: Heat Pump with Remote Outdoor Unit-Air-Source) | N/A
216782641 | Central Heat Pump | COLEMAN | HH860E2S11 |  |  | CTU60C5XGS1+TXV | Z8ES120C16LMPS1 | 44000 |  |  | 18 | 9 | 43500 |  |  | 33000 | 76% | 2 | Both | 917.5 | 3.67 | HRCU-A-CB (Split System: Heat Pump with Remote Outdoor Unit-Air-Source) | N/A
216782041 | Central Heat Pump | COLEMAN | HH860E2S11 |  |  | CTF60C5CGS1 | Z8ES080C20LMPS1 | 44000 |  |  | 18 | 9 | 44500 |  |  | 33400 | 75% | 2 | Both | 917.5 | 3.67 | HRCU-A-CB (Split System: Heat Pump with Remote Outdoor Unit-Air-Source) | N/A
216782509 | Central Heat Pump | COLEMAN | HH860E2S11 |  |  | CTF60C5CGS1 | Z8ES080C16LMPS1 | 44500 |  |  | 18 | 9 | 44500 |  |  | 33400 | 75% | 2 | Both | 927.5 | 3.71 | HRCU-A-CB (Split System: Heat Pump with Remote Outdoor Unit-Air-Source) | N/A
216782524 | Central Heat Pump | COLEMAN | HH860E2S11 |  |  | CTU60C5XGS1+TXV | Z8ES080C16LMPS1 | 44500 |  |  | 18 | 9 | 44500 |  |  | 33400 | 75% | 2 | Both | 927.5 | 3.71 | HRCU-A-CB (Split System: Heat Pump with Remote Outdoor Unit-Air-Source) | N/A
216784946 | Central Heat Pump | COLEMAN | HH860E2S11 |  |  | CTM60D5CGS1 | Z8ES130D20LMPS1 | 45000 |  |  | 18 | 9 | 45000 |  |  | 33600 | 75% | 2 | Both | 937.5 | 3.75 | HRCU-A-CB (Split System: Heat Pump with Remote Outdoor Unit-Air-Source) | N/A
216782823 | Central Heat Pump | FRASER-JOHNSTON | HH860E2S11 |  |  | CTM60C5CGS1 | Z8ES100C16LMPS1 | 44000 |  |  | 18 | 9 | 44000 |  |  | 33200 | 75% | 2 | Both | 917.5 | 3.67 | HRCU-A-CB (Split System: Heat Pump with Remote Outdoor Unit-Air-Source) | N/A
216782062 | Central Heat Pump | FRASER-JOHNSTON | HH860E2S11 |  |  | CTU60C5XGS1+TXV | Z8ES080C20LMPS1 | 44000 |  |  | 18 | 9 | 44500 |  |  | 33400 | 75% | 2 | Both | 917.5 | 3.67 | HRCU-A-CB (Split System: Heat Pump with Remote Outdoor Unit-Air-Source) | N/A
216782047 | Central Heat Pump | FRASER-JOHNSTON | HH860E2S11 |  |  | CTF60C5CGS1 | Z8ES080C20LMPS1 | 44000 |  |  | 18 | 9 | 44500 |  |  | 33400 | 75% | 2 | Both | 917.5 | 3.67 | HRCU-A-CB (Split System: Heat Pump with Remote Outdoor Unit-Air-Source) | N/A
216782530 | Central Heat Pump | FRASER-JOHNSTON | HH860E2S11 |  |  | CTU60C5XGS1+TXV | Z8ES080C16LMPS1 | 44500 |  |  | 18 | 9 | 44500 |  |  | 33400 | 75% | 2 | Both | 927.5 | 3.71 | HRCU-A-CB (Split System: Heat Pump with Remote Outdoor Unit-Air-Source) | N/A
216783549 | Central Heat Pump | FRASER-JOHNSTON | HH860E2S11 |  |  | CTU60C5XGS1+TXV | Z8ES100C20LMPS1 | 44500 |  |  | 18 | 9 | 44500 |  |  | 33400 | 75% | 2 | Both | 927.5 | 3.71 | HRCU-A-CB (Split System: Heat Pump with Remote Outdoor Unit-Air-Source) | N/A
216783892 | Central Heat Pump | FRASER-JOHNSTON | HH860E2S11 |  |  | CTF60D5CGS1 | Z8ES130D20LMPS1 | 45000 |  |  | 18 | 9 | 45000 |  |  | 33200 | 74% | 2 | Both | 937.5 | 3.75 | HRCU-A-CB (Split System: Heat Pump with Remote Outdoor Unit-Air-Source) | N/A
216782638 | Central Heat Pump | JOHNSON CONTROLS | HH860E2S11 |  |  | CTF60C5CGS1 | Z8ES120C16LMPS1 | 44000 |  |  | 18 | 9 | 43500 |  |  | 33000 | 76% | 2 | Both | 917.5 | 3.67 | HRCU-A-CB (Split System: Heat Pump with Remote Outdoor Unit-Air-Source) | N/A
216785693 | Central Heat Pump | JOHNSON CONTROLS | HH860E2S11 |  |  | CTF60C5CGS1 | Z8ES100C16LMPS1 | 44000 |  |  | 18 | 9 | 44000 |  |  | 33200 | 75% | 2 | Both | 917.5 | 3.67 | HRCU-A-CB (Split System: Heat Pump with Remote Outdoor Unit-Air-Source) | N/A
216782053 | Central Heat Pump | JOHNSON CONTROLS | HH860E2S11 |  |  | CTF60C5CGS1 | Z8ES080C20LMPS1 | 44000 |  |  | 18 | 9 | 44500 |  |  | 33400 | 75% | 2 | Both | 917.5 | 3.67 | HRCU-A-CB (Split System: Heat Pump with Remote Outdoor Unit-Air-Source) | N/A
216782521 | Central Heat Pump | JOHNSON CONTROLS | HH860E2S11 |  |  | CTF60C5CGS1 | Z8ES080C16LMPS1 | 44500 |  |  | 18 | 9 | 44500 |  |  | 33400 | 75% | 2 | Both | 927.5 | 3.71 | HRCU-A-CB (Split System: Heat Pump with Remote Outdoor Unit-Air-Source) | N/A
216783541 | Central Heat Pump | JOHNSON CONTROLS | HH860E2S11 |  |  | CTF60C5CGS1 | Z8ES100C20LMPS1 | 44500 |  |  | 18 | 9 | 44500 |  |  | 33400 | 75% | 2 | Both | 927.5 | 3.71 | HRCU-A-CB (Split System: Heat Pump with Remote Outdoor Unit-Air-Source) | N/A
216783555 | Central Heat Pump | JOHNSON CONTROLS | HH860E2S11 |  |  | CTU60C5XGS1+TXV | Z8ES100C20LMPS1 | 44500 |  |  | 18 | 9 | 44500 |  |  | 33400 | 75% | 2 | Both | 927.5 | 3.71 | HRCU-A-CB (Split System: Heat Pump with Remote Outdoor Unit-Air-Source) | N/A
216785493 | Central Heat Pump | JOHNSON CONTROLS | HH860E2S11 |  |  | CTM60C5CGS1 | Z8ES100C20LMPS1 | 44500 |  |  | 18 | 9 | 44500 |  |  | 33400 | 75% | 2 | Both | 927.5 | 3.71 | HRCU-A-CB (Split System: Heat Pump with Remote Outdoor Unit-Air-Source) | N/A
216783914 | Central Heat Pump | JOHNSON CONTROLS | HH860E2S11 |  |  | CTU60D5XGS1+TXV | Z8ES130D20LMPS1 | 45000 |  |  | 18 | 9 | 45000 |  |  | 33200 | 74% | 2 | Both | 937.5 | 3.75 | HRCU-A-CB (Split System: Heat Pump with Remote Outdoor Unit-Air-Source) | N/A
216784958 | Central Heat Pump | JOHNSON CONTROLS | HH860E2S11 |  |  | CTM60D5CGS1 | Z8ES130D20LMPS1 | 45000 |  |  | 18 | 9 | 45000 |  |  | 33600 | 75% | 2 | Both | 937.5 | 3.75 | HRCU-A-CB (Split System: Heat Pump with Remote Outdoor Unit-Air-Source) | N/A
216782644 | Central Heat Pump | LUXAIRE | HH860E2S11 |  |  | CTU60C5XGS1+TXV | Z8ES120C16LMPS1 | 44000 |  |  | 18 | 9 | 43500 |  |  | 33000 | 76% | 2 | Both | 917.5 | 3.67 | HRCU-A-CB (Split System: Heat Pump with Remote Outdoor Unit-Air-Source) | N/A
216782820 | Central Heat Pump | LUXAIRE | HH860E2S11 |  |  | CTM60C5CGS1 | Z8ES100C16LMPS1 | 44000 |  |  | 18 | 9 | 44000 |  |  | 33200 | 75% | 2 | Both | 917.5 | 3.67 | HRCU-A-CB (Split System: Heat Pump with Remote Outdoor Unit-Air-Source) | N/A
216782059 | Central Heat Pump | LUXAIRE | HH860E2S11 |  |  | CTU60C5XGS1+TXV | Z8ES080C20LMPS1 | 44000 |  |  | 18 | 9 | 44500 |  |  | 33400 | 75% | 2 | Both | 917.5 | 3.67 | HRCU-A-CB (Split System: Heat Pump with Remote Outdoor Unit-Air-Source) | N/A
216782044 | Central Heat Pump | LUXAIRE | HH860E2S11 |  |  | CTF60C5CGS1 | Z8ES080C20LMPS1 | 44000 |  |  | 18 | 9 | 44500 |  |  | 33400 | 75% | 2 | Both | 917.5 | 3.67 | HRCU-A-CB (Split System: Heat Pump with Remote Outdoor Unit-Air-Source) | N/A
216782512 | Central Heat Pump | LUXAIRE | HH860E2S11 |  |  | CTF60C5CGS1 | Z8ES080C16LMPS1 | 44500 |  |  | 18 | 9 | 44500 |  |  | 33400 | 75% | 2 | Both | 927.5 | 3.71 | HRCU-A-CB (Split System: Heat Pump with Remote Outdoor Unit-Air-Source) | N/A
216782527 | Central Heat Pump | LUXAIRE | HH860E2S11 |  |  | CTU60C5XGS1+TXV | Z8ES080C16LMPS1 | 44500 |  |  | 18 | 9 | 44500 |  |  | 33400 | 75% | 2 | Both | 927.5 | 3.71 | HRCU-A-CB (Split System: Heat Pump with Remote Outdoor Unit-Air-Source) | N/A
216783889 | Central Heat Pump | LUXAIRE | HH860E2S11 |  |  | CTF60D5CGS1 | Z8ES130D20LMPS1 | 45000 |  |  | 18 | 9 | 45000 |  |  | 33200 | 74% | 2 | Both | 937.5 | 3.75 | HRCU-A-CB (Split System: Heat Pump with Remote Outdoor Unit-Air-Source) | N/A
216779684 | Central Heat Pump | YORK | HH860E2S11 |  |  | CTM60C5CGS1 | Y81E100C16LMPS1 | 44000 |  |  | 18 | 9 | 44000 |  |  | 33200 | 75% | 2 | Both | 917.5 | 3.67 | HRCU-A-CB (Split System: Heat Pump with Remote Outdoor Unit-Air-Source) | N/A
216780737 | Central Heat Pump | YORK | HH860E2S11 |  |  | CTM60C5CGS1 | Y81E080C16LMPS1 | 44500 |  |  | 18 | 9 | 44500 |  |  | 33400 | 75% | 2 | Both | 927.5 | 3.71 | HRCU-A-CB (Split System: Heat Pump with Remote Outdoor Unit-Air-Source) | N/A
216780007 | Central Heat Pump | YORK | HH860E2S11 |  |  | CTF60D5CGS1 | Y81E130D20LMPS1 | 45000 |  |  | 18 | 9 | 45000 |  |  | 33200 | 74% | 2 | Both | 937.5 | 3.75 | HRCU-A-CB (Split System: Heat Pump with Remote Outdoor Unit-Air-Source) | N/A
216780325 | Central Heat Pump | YORK | HH860E2S11 |  |  | CTM60D5CGS1 | Y81E130D20LMPS1 | 45000 |  |  | 18 | 9 | 45000 |  |  | 33600 | 75% | 2 | Both | 937.5 | 3.75 | HRCU-A-CB (Split System: Heat Pump with Remote Outdoor Unit-Air-Source) | N/A
216782610 | Central Heat Pump | COLEMAN | HH860E2S11 |  |  | CTM60C5CHS1 | Z8ES100C20LMPS1 | 53500 |  |  | 19 | 9 | 53500 |  |  | 38500 | 72% | 2 | Both | 1115 | 4.46 | HRCU-A-CB (Split System: Heat Pump with Remote Outdoor Unit-Air-Source) | N/A
217115269 | Central Heat Pump | Gridless | GRID48OC |  |  | GRID48VAH |  | 48000 |  |  | 19 | 9 | 48000 |  |  | 37000 | 77% | 2.52 | Both | 1000 | 4 | HRCU-A-CB (Split System: Heat Pump with Remote Outdoor Unit-Air-Source) | N/A
216591509 | Central Heat Pump | KENMORE | HH824E2S11 |  |  | JHE30B5AD2SS1 |  | 23000 |  |  | 19 | 9 | 22800 |  |  | 17400 | 76% | 2 | Both | 480 | 1.92 | HRCU-A-CB (Split System: Heat Pump with Remote Outdoor Unit-Air-Source) | N/A
216591723 | Central Heat Pump | KENMORE | HH836E2S11 |  |  | CTM36C5CDS1+JME16C2SN1 |  | 33400 |  |  | 19 | 9 | 30400 |  |  | 24800 | 82% | 2 | Both | 695 | 2.78 | HRCU-A-CB (Split System: Heat Pump with Remote Outdoor Unit-Air-Source) | N/A
216591809 | Central Heat Pump | KENMORE | HH836E2S11 |  |  | CTM36C5CDS1+JME12C2SN1 |  | 33400 |  |  | 19 | 9 | 30400 |  |  | 24800 | 82% | 2 | Both | 695 | 2.78 | HRCU-A-CB (Split System: Heat Pump with Remote Outdoor Unit-Air-Source) | N/A
216591871 | Central Heat Pump | KENMORE | HH836E2S11 |  |  | CTU36B5XDS1+JME12B2SN1+TXV |  | 33400 |  |  | 19 | 9 | 30400 |  |  | 24800 | 82% | 2 | Both | 695 | 2.78 | HRCU-A-CB (Split System: Heat Pump with Remote Outdoor Unit-Air-Source) | N/A
216591861 | Central Heat Pump | KENMORE | HH836E2S11 |  |  | CTF36C5CDS1+JME12C2SN1 |  | 33600 |  |  | 19 | 9 | 30600 |  |  | 24800 | 81% | 2 | Both | 700 | 2.8 | HRCU-A-CB (Split System: Heat Pump with Remote Outdoor Unit-Air-Source) | N/A
216591703 | Central Heat Pump | KENMORE | HH836E2S11 |  |  | CTF36C5CDS1+JME16C2SN1 |  | 34600 |  |  | 19 | 9 | 31600 |  |  | 26000 | 82% | 2 | Both | 720 | 2.88 | HRCU-A-CB (Split System: Heat Pump with Remote Outdoor Unit-Air-Source) | N/A
216591340 | Central Heat Pump | KENMORE | HH860E2S11 |  |  | CTM60C5CGS1+JME16C2SN1 |  | 44500 |  |  | 19 | 9 | 44000 |  |  | 33000 | 75% | 2 | Both | 927.5 | 3.71 | HRCU-A-CB (Split System: Heat Pump with Remote Outdoor Unit-Air-Source) | N/A
216591625 | Central Heat Pump | KENMORE | HH860E2S11 |  |  | JHE48D5CG2SS1 |  | 45000 |  |  | 19 | 9 | 44500 |  |  | 33400 | 75% | 2 | Both | 937.5 | 3.75 | HRCU-A-CB (Split System: Heat Pump with Remote Outdoor Unit-Air-Source) | N/A
216591395 | Central Heat Pump | KENMORE | HH860E2S11 |  |  | CTM60D5CGS1+JME18D2SN1 |  | 45000 |  |  | 19 | 9 | 44500 |  |  | 33000 | 74% | 2 | Both | 937.5 | 3.75 | HRCU-A-CB (Split System: Heat Pump with Remote Outdoor Unit-Air-Source) | N/A
216591787 | Central Heat Pump | KENMORE | HH860E2S11 |  |  | CTU60C5XGS1+JME16C2SN1+TXV |  | 45000 |  |  | 19 | 9 | 45000 |  |  | 33000 | 73% | 2 | Both | 937.5 | 3.75 | HRCU-A-CB (Split System: Heat Pump with Remote Outdoor Unit-Air-Source) | N/A
216591771 | Central Heat Pump | KENMORE | HH860E2S11 |  |  | CTM60C5CHS1+JME16C2SN1 |  | 54000 |  |  | 19 | 9 | 53500 |  |  | 38500 | 72% | 2 | Both | 1125 | 4.5 | HRCU-A-CB (Split System: Heat Pump with Remote Outdoor Unit-Air-Source) | N/A
216591785 | Central Heat Pump | KENMORE | HH860E2S11 |  |  | CTM60D5CHS1+JME18D2SN1 |  | 54000 |  |  | 19 | 9 | 53500 |  |  | 38500 | 72% | 2 | Both | 1125 | 4.5 | HRCU-A-CB (Split System: Heat Pump with Remote Outdoor Unit-Air-Source) | N/A
216780462 | Central Heat Pump | YORK | HH860E2S11 |  |  | CTF60C5CHS1 | Y81E100C20LMPS1 | 53500 |  |  | 19 | 9 | 53500 |  |  | 38000 | 71% | 2 | Both | 1115 | 4.46 | HRCU-A-CB (Split System: Heat Pump with Remote Outdoor Unit-Air-Source) | N/A
216780784 | Central Heat Pump | YORK | HH860E2S11 |  |  | CTF60D5CHS1 | Y81E130D20LMPS1 | 54000 |  |  | 19 | 9 | 53500 |  |  | 38500 | 72% | 2 | Both | 1125 | 4.5 | HRCU-A-CB (Split System: Heat Pump with Remote Outdoor Unit-Air-Source) | N/A
217117105 | Central Heat Pump | LENNOX | EL21KLV-048-230A** |  |  | CK40[C,U]T-60D-**+TDR | EL297UH110XV60C* | 47500 |  |  | 20 | 9 | 47500 |  |  | 34000 | 72% | 1.98 | Both | 990 | 3.96 | HRCU-A-CB (Split System: Heat Pump with Remote Outdoor Unit-Air-Source) | N/A
217117102 | Central Heat Pump | LENNOX | EL21KLV-048-230A** |  |  | CK40[C,U]T-60D-**+TDR | SL297UH080NV48C* | 47500 |  |  | 20.5 | 9 | 47500 |  |  | 34000 | 72% | 1.98 | Both | 990 | 3.96 | HRCU-A-CB (Split System: Heat Pump with Remote Outdoor Unit-Air-Source) | N/A
216766429 | Central Heat Pump | AMERICAN STANDARD | 5A6H7036A1 |  |  | 5TXCD010AS3 | S9X2D120U5PSB | 34400 |  |  | 16 | 9 | 32200 |  |  | 23800 | 74% | 2.23 | Both | 717.5 | 2.87 | HRCU-A-CB (Split System: Heat Pump with Remote Outdoor Unit-Air-Source) | N/A
216766259 | Central Heat Pump | AMERICAN STANDARD | 5A6H7036A1 |  |  | 5PX*D010AS3 | S9X2D120U5PSB | 34400 |  |  | 16 | 9 | 32200 |  |  | 23800 | 74% | 2.24 | Both | 717.5 | 2.87 | HRCU-A-CB (Split System: Heat Pump with Remote Outdoor Unit-Air-Source) | N/A
216766250 | Central Heat Pump | TRANE | 5TWR7036A1 |  |  | 5PX*D008AS3 | S9X2D120U5PSB | 34000 |  |  | 16 | 9 | 32600 |  |  | 24000 | 74% | 2.22 | Both | 707.5 | 2.83 | HRCU-A-CB (Split System: Heat Pump with Remote Outdoor Unit-Air-Source) | N/A
216767013 | Central Heat Pump | TRANE | 5TWX7036A1 |  |  | 5PX*D010AS3 | S9X2D120U5PSB | 34400 |  |  | 16 | 9 | 32200 |  |  | 23800 | 74% | 2.22 | Both | 717.5 | 2.87 | HRCU-A-CB (Split System: Heat Pump with Remote Outdoor Unit-Air-Source) | N/A
216766428 | Central Heat Pump | TRANE | 5TWR7036A1 |  |  | 5TXCD010AS3 | S9X2D120U5PSB | 34400 |  |  | 16 | 9 | 32200 |  |  | 23800 | 74% | 2.23 | Both | 717.5 | 2.87 | HRCU-A-CB (Split System: Heat Pump with Remote Outdoor Unit-Air-Source) | N/A
216766532 | Central Heat Pump | TRANE | 5TWR7048A1 |  |  | 5PX*D010AS3 | S8V2D120M5PDB | 44000 |  |  | 17 | 9 | 44000 |  |  | 32000 | 73% | 2.24 | Both | 917.5 | 3.67 | HRCU-A-CB (Split System: Heat Pump with Remote Outdoor Unit-Air-Source) | N/A
216765971 | Central Heat Pump | AMERICAN STANDARD | 5A6H7024A1 |  |  | 5TXCB006AS3 | S9X2B060U4PSB | 23800 |  |  | 17.1 | 9 | 21800 |  |  | 17400 | 80% | 2.08 | Both | 495 | 1.98 | HRCU-A-CB (Split System: Heat Pump with Remote Outdoor Unit-Air-Source) | N/A
216765839 | Central Heat Pump | AMERICAN STANDARD | 5A6H7024A1 |  |  | 5PX*B006AS3 | S9X2B040U3PSB | 23800 |  |  | 17.1 | 9 | 21800 |  |  | 17400 | 80% | 2.08 | Both | 495 | 1.98 | HRCU-A-CB (Split System: Heat Pump with Remote Outdoor Unit-Air-Source) | N/A
216765841 | Central Heat Pump | AMERICAN STANDARD | 5A6H7024A1 |  |  | 5PX*B006AS3 | S9X2B060U4PSB | 23800 |  |  | 17.1 | 9 | 21800 |  |  | 17400 | 80% | 2.08 | Both | 495 | 1.98 | HRCU-A-CB (Split System: Heat Pump with Remote Outdoor Unit-Air-Source) | N/A
216765973 | Central Heat Pump | AMERICAN STANDARD | 5A6H7024A1 |  |  | 5TXCB006AS3 | S9X2B040U3PSB | 23800 |  |  | 17.1 | 9 | 21800 |  |  | 17400 | 80% | 2.08 | Both | 495 | 1.98 | HRCU-A-CB (Split System: Heat Pump with Remote Outdoor Unit-Air-Source) | N/A
216765833 | Central Heat Pump | AMERICAN STANDARD | 5A6H7024A1 |  |  | 5PX*B006AS3 | S8V2A040M3PDB | 23800 |  |  | 17.1 | 9 | 22000 |  |  | 17500 | 80% | 2.08 | Both | 495 | 1.98 | HRCU-A-CB (Split System: Heat Pump with Remote Outdoor Unit-Air-Source) | N/A
216765963 | Central Heat Pump | AMERICAN STANDARD | 5A6H7024A1 |  |  | 5TXCB006AS3 | S8V2A040M3PDB | 23800 |  |  | 17.1 | 9 | 22000 |  |  | 17500 | 80% | 2.08 | Both | 495 | 1.98 | HRCU-A-CB (Split System: Heat Pump with Remote Outdoor Unit-Air-Source) | N/A
216765835 | Central Heat Pump | AMERICAN STANDARD | 5A6H7024A1 |  |  | 5PX*B006AS3 | S8V2B060M4PDB | 24000 |  |  | 17.1 | 9 | 22000 |  |  | 17500 | 80% | 2.08 | Both | 500 | 2 | HRCU-A-CB (Split System: Heat Pump with Remote Outdoor Unit-Air-Source) | N/A
216766435 | Central Heat Pump | AMERICAN STANDARD | 5A6H7036A1 |  |  | 5TXCD010AS3 | S8V2D120M5PDB | 34600 |  |  | 17.1 | 9 | 32400 |  |  | 24000 | 74% | 2.24 | Both | 720 | 2.88 | HRCU-A-CB (Split System: Heat Pump with Remote Outdoor Unit-Air-Source) | N/A
216765982 | Central Heat Pump | TRANE | 5TWR7024A1 |  |  | 5TXCB006AS3 | S8V2B080M4PDB | 23800 |  |  | 17.1 | 9 | 21800 |  |  | 17400 | 80% | 2.07 | Both | 495 | 1.98 | HRCU-A-CB (Split System: Heat Pump with Remote Outdoor Unit-Air-Source) | N/A
216765840 | Central Heat Pump | TRANE | 5TWR7024A1 |  |  | 5PX*B006AS3 | S9X2B060U4PSB | 23800 |  |  | 17.1 | 9 | 21800 |  |  | 17400 | 80% | 2.08 | Both | 495 | 1.98 | HRCU-A-CB (Split System: Heat Pump with Remote Outdoor Unit-Air-Source) | N/A
216765838 | Central Heat Pump | TRANE | 5TWR7024A1 |  |  | 5PX*B006AS3 | S9X2B040U3PSB | 23800 |  |  | 17.1 | 9 | 21800 |  |  | 17400 | 80% | 2.08 | Both | 495 | 1.98 | HRCU-A-CB (Split System: Heat Pump with Remote Outdoor Unit-Air-Source) | N/A
216765970 | Central Heat Pump | TRANE | 5TWR7024A1 |  |  | 5TXCB006AS3 | S9X2B060U4PSB | 23800 |  |  | 17.1 | 9 | 21800 |  |  | 17400 | 80% | 2.08 | Both | 495 | 1.98 | HRCU-A-CB (Split System: Heat Pump with Remote Outdoor Unit-Air-Source) | N/A
216765836 | Central Heat Pump | TRANE | 5TWR7024A1 |  |  | 5PX*B006AS3 | S8V2B080M4PDB | 23800 |  |  | 17.1 | 9 | 21800 |  |  | 17400 | 80% | 2.08 | Both | 495 | 1.98 | HRCU-A-CB (Split System: Heat Pump with Remote Outdoor Unit-Air-Source) | N/A
216765972 | Central Heat Pump | TRANE | 5TWR7024A1 |  |  | 5TXCB006AS3 | S9X2B040U3PSB | 23800 |  |  | 17.1 | 9 | 21800 |  |  | 17400 | 80% | 2.08 | Both | 495 | 1.98 | HRCU-A-CB (Split System: Heat Pump with Remote Outdoor Unit-Air-Source) | N/A
216765962 | Central Heat Pump | TRANE | 5TWR7024A1 |  |  | 5TXCB006AS3 | S8V2A040M3PDB | 23800 |  |  | 17.1 | 9 | 22000 |  |  | 17500 | 80% | 2.08 | Both | 495 | 1.98 | HRCU-A-CB (Split System: Heat Pump with Remote Outdoor Unit-Air-Source) | N/A
216765832 | Central Heat Pump | TRANE | 5TWR7024A1 |  |  | 5PX*B006AS3 | S8V2A040M3PDB | 23800 |  |  | 17.1 | 9 | 22000 |  |  | 17500 | 80% | 2.08 | Both | 495 | 1.98 | HRCU-A-CB (Split System: Heat Pump with Remote Outdoor Unit-Air-Source) | N/A
216766248 | Central Heat Pump | TRANE | 5TWR7036A1 |  |  | 5PX*D008AS3 | S8V2D120M5PDB | 34200 |  |  | 17.1 | 9 | 32600 |  |  | 24200 | 74% | 2.22 | Both | 712.5 | 2.85 | HRCU-A-CB (Split System: Heat Pump with Remote Outdoor Unit-Air-Source) | N/A
216767011 | Central Heat Pump | TRANE | 5TWX7036A1 |  |  | 5PX*D010AS3 | S8V2D120M5PDB | 34600 |  |  | 17.1 | 9 | 32400 |  |  | 24000 | 74% | 2.23 | Both | 720 | 2.88 | HRCU-A-CB (Split System: Heat Pump with Remote Outdoor Unit-Air-Source) | N/A
216766806 | Central Heat Pump | TRANE | 5TWX7024A1 |  |  | 5PX*B006AS3 | S9X2B060U4PSB | 23800 |  |  | 17.1 | 9 | 21800 |  |  | 17400 | 80% | 2.06 | Both | 495 | 1.98 | HRCU-A-CB (Split System: Heat Pump with Remote Outdoor Unit-Air-Source) | N/A
216766800 | Central Heat Pump | TRANE | 5TWX7024A1 |  |  | 5PX*B006AS3 | S9X2B040U3PSB | 23800 |  |  | 17.1 | 9 | 21800 |  |  | 17400 | 80% | 2.06 | Both | 495 | 1.98 | HRCU-A-CB (Split System: Heat Pump with Remote Outdoor Unit-Air-Source) | N/A
216766869 | Central Heat Pump | TRANE | 5TWX7024A1 |  |  | 5TXCB006AS3 | S9X2B040U3PSB | 23800 |  |  | 17.5 | 9 | 21800 |  |  | 17400 | 80% | 2.06 | Both | 495 | 1.98 | HRCU-A-CB (Split System: Heat Pump with Remote Outdoor Unit-Air-Source) | N/A
216051342 | Central Heat Pump | MIDEA | MDV-V24WMN10T |  |  | MVME24B2MN10TB |  | 23000 |  |  | 17.7 | 9.2 | 24000 |  |  | 20000 | 83% | 1.9 | Both | 480 | 1.92 | HRCU-A-CB (Split System: Heat Pump with Remote Outdoor Unit-Air-Source) | N/A
216051346 | Central Heat Pump | MIDEA | MDV-V60WMN10T |  |  | MVME60C2MN10TB |  | 52000 |  |  | 16 | 9.3 | 54000 |  |  | 45000 | 83% | 1.95 | Both | 1082.5 | 4.33 | HRCU-A-CB (Split System: Heat Pump with Remote Outdoor Unit-Air-Source) | N/A
216051345 | Central Heat Pump | MIDEA | MDV-V48WMN10T |  |  | MVME48C2MN10TB |  | 48000 |  |  | 17 | 9.4 | 48000 |  |  | 41000 | 85% | 1.95 | Both | 1000 | 4 | HRCU-A-CB (Split System: Heat Pump with Remote Outdoor Unit-Air-Source) | N/A
216051344 | Central Heat Pump | MIDEA | MDV-V36WMN10T |  |  | MVME36B2MN10TB |  | 34000 |  |  | 17.2 | 9.4 | 36000 |  |  | 36000 | 100% | 1.9 | Both | 707.5 | 2.83 | HRCU-A-CB (Split System: Heat Pump with Remote Outdoor Unit-Air-Source) | N/A
217169702 | Central Heat Pump | Comfort Aire | A-VXP48SA-1 |  |  | B-VXP48SA-1 |  | 48000 |  |  | 16.5 | 9.5 | 50000 |  |  | 46000 | 92% | 1.9 | Both | 1000 | 4 | HRCU-A-CB (Split System: Heat Pump with Remote Outdoor Unit-Air-Source) | N/A
215866620 | Central Heat Pump | KADEN | KOB-HH-UUX48HP-2AAMA |  |  | KIB-UUX48AH-2AAMA |  | 48000 |  |  | 16.5 | 9.5 | 50000 |  |  | 46000 | 92% | 1.9 | Both | 1000 | 4 | HRCU-A-CB (Split System: Heat Pump with Remote Outdoor Unit-Air-Source) | N/A
216374678 | Central Heat Pump | FRASER-JOHNSTON | HH836E2S11 |  |  | CTM48C5CFS1 | Z9ET080C16SMPS1 | 33800 |  |  | 19 | 9.5 | 32400 |  |  | 24200 | 75% | 2 | Both | 705 | 2.82 | HRCU-A-CB (Split System: Heat Pump with Remote Outdoor Unit-Air-Source) | N/A
217162463 | Central Heat Pump | Mitsutomo | UHO42-NB-LD-Q |  |  | UHM42-DB-LDQ |  | 42000 |  |  | 16.7 | 9.5 | 50000 |  |  | 46000 | 92% | 1.9 | Both | 875 | 3.5 | HRCU-A-CB (Split System: Heat Pump with Remote Outdoor Unit-Air-Source) | N/A
216374542 | Central Heat Pump | CHAMPION HEATING AND COOLING | HH824E2S11 |  |  | CTU30B5XCS1+TXV | Z9ET060B12SMPS1 | 23000 |  |  | 18 | 9.5 | 23000 |  |  | 18500 | 80% | 2 | Both | 480 | 1.92 | HRCU-A-CB (Split System: Heat Pump with Remote Outdoor Unit-Air-Source) | N/A
216374545 | Central Heat Pump | LUXAIRE | HH824E2S11 |  |  | CTM30B5ACS1 | Z9ET060B12SMPS1 | 23000 |  |  | 18 | 9.5 | 23000 |  |  | 18500 | 80% | 2 | Both | 480 | 1.92 | HRCU-A-CB (Split System: Heat Pump with Remote Outdoor Unit-Air-Source) | N/A
216374493 | Central Heat Pump | YORK | HH824E2S11 |  |  | CTF30B5ACS1 | Y92E060B12SMPS1 | 23000 |  |  | 18 | 9.5 | 23000 |  |  | 18500 | 80% | 2 | Both | 480 | 1.92 | HRCU-A-CB (Split System: Heat Pump with Remote Outdoor Unit-Air-Source) | N/A
214421534 | Central Heat Pump | CHAMPION HEATING AND COOLING | HH860E2S11 |  |  | CTM60C5CGS1+JMET16CS2N1 |  | 45500 |  |  | 19 | 9.5 | 45500 |  |  | 34000 | 75% | 2 | Both | 947.5 | 3.79 | HRCU-A-CB (Split System: Heat Pump with Remote Outdoor Unit-Air-Source) | N/A
214421531 | Central Heat Pump | COLEMAN | HH860E2S11 |  |  | CTM60C5CGS1+JMET16CS2N1 |  | 45500 |  |  | 19 | 9.5 | 45500 |  |  | 34000 | 75% | 2 | Both | 947.5 | 3.79 | HRCU-A-CB (Split System: Heat Pump with Remote Outdoor Unit-Air-Source) | N/A
216591841 | Central Heat Pump | KENMORE | HH824E2S11 |  |  | JHC36B5AD2SS1 |  | 23000 |  |  | 19 | 9.5 | 23000 |  |  | 17900 | 78% | 2 | Both | 480 | 1.92 | HRCU-A-CB (Split System: Heat Pump with Remote Outdoor Unit-Air-Source) | N/A
217117119 | Central Heat Pump | LENNOX | EL21KLV-048-230A** |  |  | CK40[C,U]T-60C-**+TDR | EL297UH090XV60C* | 47000 |  |  | 20 | 9.5 | 48000 |  |  | 34400 | 72% | 2.1 | Both | 980 | 3.92 | HRCU-A-CB (Split System: Heat Pump with Remote Outdoor Unit-Air-Source) | N/A
217117118 | Central Heat Pump | LENNOX | EL21KLV-048-230A** |  |  | CK40[C,U]T-60C-**+TDR | EL297UH090XV48C* | 47000 |  |  | 20 | 9.5 | 48000 |  |  | 34400 | 72% | 2.1 | Both | 980 | 3.92 | HRCU-A-CB (Split System: Heat Pump with Remote Outdoor Unit-Air-Source) | N/A
217117113 | Central Heat Pump | LENNOX | EL21KLV-048-230A** |  |  | CK40[C,U]T-60C-**+TDR | SL297UH080NV48C* | 47500 |  |  | 20.5 | 9.5 | 47500 |  |  | 34200 | 72% | 2.1 | Both | 990 | 3.96 | HRCU-A-CB (Split System: Heat Pump with Remote Outdoor Unit-Air-Source) | N/A
217117114 | Central Heat Pump | LENNOX | EL21KLV-048-230A** |  |  | CK40[C,U]T-60C-**+TDR | SL297UH080NV60C* | 47500 |  |  | 20.5 | 9.5 | 47500 |  |  | 34200 | 72% | 2.1 | Both | 990 | 3.96 | HRCU-A-CB (Split System: Heat Pump with Remote Outdoor Unit-Air-Source) | N/A
217162472 | Central Heat Pump | Mitsutomo | UHO48-NB-LA-Q |  |  | UHMX3-48-CB-LA-Q |  | 48000 |  |  | 17.5 | 9.5 | 48000 |  |  | 48000 | 100% | 2 | Both | 1000 | 4 | HRCU-A-CB (Split System: Heat Pump with Remote Outdoor Unit-Air-Source) | N/A
216374562 | Central Heat Pump | CHAMPION HEATING AND COOLING | HH824E2S11 |  |  | CTU36B5XDS1+TXV | Z9ET060B12SMPS1 | 23000 |  |  | 18 | 9.5 | 23000 |  |  | 18300 | 80% | 2 | Both | 480 | 1.92 | HRCU-A-CB (Split System: Heat Pump with Remote Outdoor Unit-Air-Source) | N/A
216783865 | Central Heat Pump | CHAMPION HEATING AND COOLING | HH824E2S11 |  |  | CTM36B5ADS1 | Z8ES060A12LMPS1 | 23000 |  |  | 18 | 9.5 | 23000 |  |  | 18500 | 80% | 2 | Both | 480 | 1.92 | HRCU-A-CB (Split System: Heat Pump with Remote Outdoor Unit-Air-Source) | N/A
216783880 | Central Heat Pump | CHAMPION HEATING AND COOLING | HH824E2S11 |  |  | CTF30B5ACS1 | Z8ES080B12LMPS1 | 23000 |  |  | 18 | 9.5 | 23000 |  |  | 19100 | 83% | 2 | Both | 480 | 1.92 | HRCU-A-CB (Split System: Heat Pump with Remote Outdoor Unit-Air-Source) | N/A
216783523 | Central Heat Pump | CHAMPION HEATING AND COOLING | HH824E2S11 |  |  | CTM36B5ADS1 | Z8ES100B12LMPS1 | 23000 |  |  | 18 | 9.5 | 23000 |  |  | 18800 | 82% | 2 | Both | 480 | 1.92 | HRCU-A-CB (Split System: Heat Pump with Remote Outdoor Unit-Air-Source) | N/A
216782206 | Central Heat Pump | CHAMPION HEATING AND COOLING | HH824E2S11 |  |  | CTF30A5ADS1 | Z8ES040A12LMPS1 | 23000 |  |  | 18 | 9.5 | 23000 |  |  | 18900 | 82% | 2 | Both | 480 | 1.92 | HRCU-A-CB (Split System: Heat Pump with Remote Outdoor Unit-Air-Source) | N/A
216783094 | Central Heat Pump | CHAMPION HEATING AND COOLING | HH824E2S11 |  |  | CTM30B5ACS1 | Z8ES080B12LMPS1 | 23000 |  |  | 18 | 9.5 | 23000 |  |  | 19100 | 83% | 2 | Both | 480 | 1.92 | HRCU-A-CB (Split System: Heat Pump with Remote Outdoor Unit-Air-Source) | N/A
216783847 | Central Heat Pump | CHAMPION HEATING AND COOLING | HH824E2S11 |  |  | CTU30B5XCS1+TXV | Z8ES080B12LMPS1 | 23000 |  |  | 18 | 9.5 | 23000 |  |  | 19100 | 83% | 2 | Both | 480 | 1.92 | HRCU-A-CB (Split System: Heat Pump with Remote Outdoor Unit-Air-Source) | N/A
216783838 | Central Heat Pump | COLEMAN | HH824E2S11 |  |  | CTU30B5XCS1+TXV | Z8ES080B12LMPS1 | 23000 |  |  | 18 | 9.5 | 23000 |  |  | 19100 | 83% | 2 | Both | 480 | 1.92 | HRCU-A-CB (Split System: Heat Pump with Remote Outdoor Unit-Air-Source) | N/A
216783514 | Central Heat Pump | COLEMAN | HH824E2S11 |  |  | CTM36B5ADS1 | Z8ES100B12LMPS1 | 23000 |  |  | 18 | 9.5 | 23000 |  |  | 18800 | 82% | 2 | Both | 480 | 1.92 | HRCU-A-CB (Split System: Heat Pump with Remote Outdoor Unit-Air-Source) | N/A
216783871 | Central Heat Pump | COLEMAN | HH824E2S11 |  |  | CTF30B5ACS1 | Z8ES080B12LMPS1 | 23000 |  |  | 18 | 9.5 | 23000 |  |  | 19100 | 83% | 2 | Both | 480 | 1.92 | HRCU-A-CB (Split System: Heat Pump with Remote Outdoor Unit-Air-Source) | N/A
216783085 | Central Heat Pump | COLEMAN | HH824E2S11 |  |  | CTM30B5ACS1 | Z8ES080B12LMPS1 | 23000 |  |  | 18 | 9.5 | 23000 |  |  | 19100 | 83% | 2 | Both | 480 | 1.92 | HRCU-A-CB (Split System: Heat Pump with Remote Outdoor Unit-Air-Source) | N/A
216783856 | Central Heat Pump | COLEMAN | HH824E2S11 |  |  | CTM36B5ADS1 | Z8ES060A12LMPS1 | 23000 |  |  | 18 | 9.5 | 23000 |  |  | 18500 | 80% | 2 | Both | 480 | 1.92 | HRCU-A-CB (Split System: Heat Pump with Remote Outdoor Unit-Air-Source) | N/A
216782501 | Central Heat Pump | FRASER-JOHNSTON | HH824E2S11 |  |  | CTM30B5ACS1 | Z8ES100B12LMPS1 | 23000 |  |  | 18 | 9.5 | 23000 |  |  | 19400 | 84% | 2 | Both | 480 | 1.92 | HRCU-A-CB (Split System: Heat Pump with Remote Outdoor Unit-Air-Source) | N/A
216783091 | Central Heat Pump | FRASER-JOHNSTON | HH824E2S11 |  |  | CTM30B5ACS1 | Z8ES080B12LMPS1 | 23000 |  |  | 18 | 9.5 | 23000 |  |  | 19100 | 83% | 2 | Both | 480 | 1.92 | HRCU-A-CB (Split System: Heat Pump with Remote Outdoor Unit-Air-Source) | N/A
216783877 | Central Heat Pump | FRASER-JOHNSTON | HH824E2S11 |  |  | CTF30B5ACS1 | Z8ES080B12LMPS1 | 23000 |  |  | 18 | 9.5 | 23000 |  |  | 19100 | 83% | 2 | Both | 480 | 1.92 | HRCU-A-CB (Split System: Heat Pump with Remote Outdoor Unit-Air-Source) | N/A
216784647 | Central Heat Pump | FRASER-JOHNSTON | HH824E2S11 |  |  | CTF30A5ADS1 | Z8ES060A12LMPS1 | 23000 |  |  | 18 | 9.5 | 23000 |  |  | 18000 | 78% | 2 | Both | 480 | 1.92 | HRCU-A-CB (Split System: Heat Pump with Remote Outdoor Unit-Air-Source) | N/A
216782203 | Central Heat Pump | FRASER-JOHNSTON | HH824E2S11 |  |  | CTF30A5ADS1 | Z8ES040A12LMPS1 | 23000 |  |  | 18 | 9.5 | 23000 |  |  | 18900 | 82% | 2 | Both | 480 | 1.92 | HRCU-A-CB (Split System: Heat Pump with Remote Outdoor Unit-Air-Source) | N/A
216782209 | Central Heat Pump | JOHNSON CONTROLS | HH824E2S11 |  |  | CTF30A5ADS1 | Z8ES040A12LMPS1 | 23000 |  |  | 18 | 9.5 | 23000 |  |  | 18900 | 82% | 2 | Both | 480 | 1.92 | HRCU-A-CB (Split System: Heat Pump with Remote Outdoor Unit-Air-Source) | N/A
216783098 | Central Heat Pump | JOHNSON CONTROLS | HH824E2S11 |  |  | CTM30B5ACS1 | Z8ES080B12LMPS1 | 23000 |  |  | 18 | 9.5 | 23000 |  |  | 19100 | 83% | 2 | Both | 480 | 1.92 | HRCU-A-CB (Split System: Heat Pump with Remote Outdoor Unit-Air-Source) | N/A
216783883 | Central Heat Pump | JOHNSON CONTROLS | HH824E2S11 |  |  | CTF30B5ACS1 | Z8ES080B12LMPS1 | 23000 |  |  | 18 | 9.5 | 23000 |  |  | 19100 | 83% | 2 | Both | 480 | 1.92 | HRCU-A-CB (Split System: Heat Pump with Remote Outdoor Unit-Air-Source) | N/A
216783526 | Central Heat Pump | JOHNSON CONTROLS | HH824E2S11 |  |  | CTM36B5ADS1 | Z8ES100B12LMPS1 | 23000 |  |  | 18 | 9.5 | 23000 |  |  | 18800 | 82% | 2 | Both | 480 | 1.92 | HRCU-A-CB (Split System: Heat Pump with Remote Outdoor Unit-Air-Source) | N/A
216783868 | Central Heat Pump | JOHNSON CONTROLS | HH824E2S11 |  |  | CTM36B5ADS1 | Z8ES060A12LMPS1 | 23000 |  |  | 18 | 9.5 | 23000 |  |  | 18500 | 80% | 2 | Both | 480 | 1.92 | HRCU-A-CB (Split System: Heat Pump with Remote Outdoor Unit-Air-Source) | N/A
216784653 | Central Heat Pump | JOHNSON CONTROLS | HH824E2S11 |  |  | CTF30A5ADS1 | Z8ES060A12LMPS1 | 23000 |  |  | 18 | 9.5 | 23000 |  |  | 18000 | 78% | 2 | Both | 480 | 1.92 | HRCU-A-CB (Split System: Heat Pump with Remote Outdoor Unit-Air-Source) | N/A
216783874 | Central Heat Pump | LUXAIRE | HH824E2S11 |  |  | CTF30B5ACS1 | Z8ES080B12LMPS1 | 23000 |  |  | 18 | 9.5 | 23000 |  |  | 19100 | 83% | 2 | Both | 480 | 1.92 | HRCU-A-CB (Split System: Heat Pump with Remote Outdoor Unit-Air-Source) | N/A
216782497 | Central Heat Pump | LUXAIRE | HH824E2S11 |  |  | CTM30B5ACS1 | Z8ES100B12LMPS1 | 23000 |  |  | 18 | 9.5 | 23000 |  |  | 19400 | 84% | 2 | Both | 480 | 1.92 | HRCU-A-CB (Split System: Heat Pump with Remote Outdoor Unit-Air-Source) | N/A
216782200 | Central Heat Pump | LUXAIRE | HH824E2S11 |  |  | CTF30A5ADS1 | Z8ES040A12LMPS1 | 23000 |  |  | 18 | 9.5 | 23000 |  |  | 18900 | 82% | 2 | Both | 480 | 1.92 | HRCU-A-CB (Split System: Heat Pump with Remote Outdoor Unit-Air-Source) | N/A
216783089 | Central Heat Pump | LUXAIRE | HH824E2S11 |  |  | CTM30B5ACS1 | Z8ES080B12LMPS1 | 23000 |  |  | 18 | 9.5 | 23000 |  |  | 19100 | 83% | 2 | Both | 480 | 1.92 | HRCU-A-CB (Split System: Heat Pump with Remote Outdoor Unit-Air-Source) | N/A
216782191 | Central Heat Pump | CHAMPION HEATING AND COOLING | HH824E2S11 |  |  | CTU36B5XDS1+TXV | Z8ES080B12LMPS1 | 23000 |  |  | 19 | 9.5 | 23000 |  |  | 18600 | 81% | 2 | Both | 480 | 1.92 | HRCU-A-CB (Split System: Heat Pump with Remote Outdoor Unit-Air-Source) | N/A
216783508 | Central Heat Pump | CHAMPION HEATING AND COOLING | HH824E2S11 |  |  | CTU36B5XDS1+TXV | Z8ES100B12LMPS1 | 23000 |  |  | 19 | 9.5 | 23000 |  |  | 18800 | 82% | 2 | Both | 480 | 1.92 | HRCU-A-CB (Split System: Heat Pump with Remote Outdoor Unit-Air-Source) | N/A
216783494 | Central Heat Pump | CHAMPION HEATING AND COOLING | HH824E2S11 |  |  | CTF36B5ADS1 | Z8ES100B12LMPS1 | 23000 |  |  | 19 | 9.5 | 23000 |  |  | 18800 | 82% | 2 | Both | 480 | 1.92 | HRCU-A-CB (Split System: Heat Pump with Remote Outdoor Unit-Air-Source) | N/A
216782182 | Central Heat Pump | COLEMAN | HH824E2S11 |  |  | CTU36B5XDS1+TXV | Z8ES080B12LMPS1 | 23000 |  |  | 19 | 9.5 | 23000 |  |  | 18600 | 81% | 2 | Both | 480 | 1.92 | HRCU-A-CB (Split System: Heat Pump with Remote Outdoor Unit-Air-Source) | N/A
216783500 | Central Heat Pump | COLEMAN | HH824E2S11 |  |  | CTU36B5XDS1+TXV | Z8ES100B12LMPS1 | 23000 |  |  | 19 | 9.5 | 23000 |  |  | 18800 | 82% | 2 | Both | 480 | 1.92 | HRCU-A-CB (Split System: Heat Pump with Remote Outdoor Unit-Air-Source) | N/A
216782167 | Central Heat Pump | COLEMAN | HH824E2S11 |  |  | CTF36B5ADS1 | Z8ES080B12LMPS1 | 23000 |  |  | 19 | 9.5 | 23000 |  |  | 18600 | 81% | 2 | Both | 480 | 1.92 | HRCU-A-CB (Split System: Heat Pump with Remote Outdoor Unit-Air-Source) | N/A
216782173 | Central Heat Pump | FRASER-JOHNSTON | HH824E2S11 |  |  | CTF36B5ADS1 | Z8ES080B12LMPS1 | 23000 |  |  | 19 | 9.5 | 23000 |  |  | 18600 | 81% | 2 | Both | 480 | 1.92 | HRCU-A-CB (Split System: Heat Pump with Remote Outdoor Unit-Air-Source) | N/A
216783505 | Central Heat Pump | FRASER-JOHNSTON | HH824E2S11 |  |  | CTU36B5XDS1+TXV | Z8ES100B12LMPS1 | 23000 |  |  | 19 | 9.5 | 23000 |  |  | 18800 | 82% | 2 | Both | 480 | 1.92 | HRCU-A-CB (Split System: Heat Pump with Remote Outdoor Unit-Air-Source) | N/A
216783491 | Central Heat Pump | FRASER-JOHNSTON | HH824E2S11 |  |  | CTF36B5ADS1 | Z8ES100B12LMPS1 | 23000 |  |  | 19 | 9.5 | 23000 |  |  | 18800 | 82% | 2 | Both | 480 | 1.92 | HRCU-A-CB (Split System: Heat Pump with Remote Outdoor Unit-Air-Source) | N/A
216782188 | Central Heat Pump | FRASER-JOHNSTON | HH824E2S11 |  |  | CTU36B5XDS1+TXV | Z8ES080B12LMPS1 | 23000 |  |  | 19 | 9.5 | 23000 |  |  | 18600 | 81% | 2 | Both | 480 | 1.92 | HRCU-A-CB (Split System: Heat Pump with Remote Outdoor Unit-Air-Source) | N/A
216782194 | Central Heat Pump | JOHNSON CONTROLS | HH824E2S11 |  |  | CTU36B5XDS1+TXV | Z8ES080B12LMPS1 | 23000 |  |  | 19 | 9.5 | 23000 |  |  | 18600 | 81% | 2 | Both | 480 | 1.92 | HRCU-A-CB (Split System: Heat Pump with Remote Outdoor Unit-Air-Source) | N/A
216783497 | Central Heat Pump | JOHNSON CONTROLS | HH824E2S11 |  |  | CTF36B5ADS1 | Z8ES100B12LMPS1 | 23000 |  |  | 19 | 9.5 | 23000 |  |  | 18800 | 82% | 2 | Both | 480 | 1.92 | HRCU-A-CB (Split System: Heat Pump with Remote Outdoor Unit-Air-Source) | N/A
216591656 | Central Heat Pump | KENMORE | HH824E2S11 |  |  | CTU30B5XCS1+JME08B2SN1+TXV |  | 23000 |  |  | 19 | 9.5 | 23000 |  |  | 18500 | 80% | 2 | Both | 480 | 1.92 | HRCU-A-CB (Split System: Heat Pump with Remote Outdoor Unit-Air-Source) | N/A
216591822 | Central Heat Pump | KENMORE | HH824E2S11 |  |  | CTU36B5XDS1+JME12B2SN1+TXV |  | 23000 |  |  | 19 | 9.5 | 23000 |  |  | 18500 | 80% | 2 | Both | 480 | 1.92 | HRCU-A-CB (Split System: Heat Pump with Remote Outdoor Unit-Air-Source) | N/A
216591185 | Central Heat Pump | KENMORE | HH824E2S11 |  |  | CTF30B5ACS1+JME12B2SN1 |  | 23000 |  |  | 19 | 9.5 | 23000 |  |  | 19000 | 83% | 2 | Both | 480 | 1.92 | HRCU-A-CB (Split System: Heat Pump with Remote Outdoor Unit-Air-Source) | N/A
216591326 | Central Heat Pump | KENMORE | HH824E2S11 |  |  | CTF36B5ADS1+JME08B2SN1 |  | 23000 |  |  | 19 | 9.5 | 23000 |  |  | 18000 | 78% | 2 | Both | 480 | 1.92 | HRCU-A-CB (Split System: Heat Pump with Remote Outdoor Unit-Air-Source) | N/A
216591655 | Central Heat Pump | KENMORE | HH824E2S11 |  |  | CTF30B5ACS1+JME08B2SN1 |  | 23000 |  |  | 19 | 9.5 | 23000 |  |  | 18500 | 80% | 2 | Both | 480 | 1.92 | HRCU-A-CB (Split System: Heat Pump with Remote Outdoor Unit-Air-Source) | N/A
216591188 | Central Heat Pump | KENMORE | HH824E2S11 |  |  | CTU30B5XCS1+JME12B2SN1+TXV |  | 23000 |  |  | 19 | 9.5 | 23000 |  |  | 19000 | 83% | 2 | Both | 480 | 1.92 | HRCU-A-CB (Split System: Heat Pump with Remote Outdoor Unit-Air-Source) | N/A
216591772 | Central Heat Pump | KENMORE | HH824E2S11 |  |  | JHE36B5AD2SS1 |  | 23000 |  |  | 19 | 9.5 | 23000 |  |  | 18500 | 80% | 2 | Both | 480 | 1.92 | HRCU-A-CB (Split System: Heat Pump with Remote Outdoor Unit-Air-Source) | N/A
216591749 | Central Heat Pump | KENMORE | HH824E2S11 |  |  | CTM36B5ADS1+JME12B2SN1 |  | 23000 |  |  | 19 | 9.5 | 23000 |  |  | 18400 | 80% | 2 | Both | 480 | 1.92 | HRCU-A-CB (Split System: Heat Pump with Remote Outdoor Unit-Air-Source) | N/A
216591329 | Central Heat Pump | KENMORE | HH824E2S11 |  |  | CTU36B5XDS1+JME08B2SN1+TXV |  | 23000 |  |  | 19 | 9.5 | 23000 |  |  | 18000 | 78% | 2 | Both | 480 | 1.92 | HRCU-A-CB (Split System: Heat Pump with Remote Outdoor Unit-Air-Source) | N/A
216591582 | Central Heat Pump | KENMORE | HH824E2S11 |  |  | CTM30B5ACS1+JME08B2SN1 |  | 23000 |  |  | 19 | 9.5 | 23000 |  |  | 18400 | 80% | 2 | Both | 480 | 1.92 | HRCU-A-CB (Split System: Heat Pump with Remote Outdoor Unit-Air-Source) | N/A
216783503 | Central Heat Pump | LUXAIRE | HH824E2S11 |  |  | CTU36B5XDS1+TXV | Z8ES100B12LMPS1 | 23000 |  |  | 19 | 9.5 | 23000 |  |  | 18800 | 82% | 2 | Both | 480 | 1.92 | HRCU-A-CB (Split System: Heat Pump with Remote Outdoor Unit-Air-Source) | N/A
216782184 | Central Heat Pump | LUXAIRE | HH824E2S11 |  |  | CTU36B5XDS1+TXV | Z8ES080B12LMPS1 | 23000 |  |  | 19 | 9.5 | 23000 |  |  | 18600 | 81% | 2 | Both | 480 | 1.92 | HRCU-A-CB (Split System: Heat Pump with Remote Outdoor Unit-Air-Source) | N/A
216783488 | Central Heat Pump | LUXAIRE | HH824E2S11 |  |  | CTF36B5ADS1 | Z8ES100B12LMPS1 | 23000 |  |  | 19 | 9.5 | 23000 |  |  | 18800 | 82% | 2 | Both | 480 | 1.92 | HRCU-A-CB (Split System: Heat Pump with Remote Outdoor Unit-Air-Source) | N/A
217162344 | Central Heat Pump | AI AIR CONDITIONING | AUO19-36N2-M3H-S |  |  | AUE-36N2-LM3E |  | 36000 |  |  | 16.8 | 9.6 | 37000 |  |  | 34600 | 94% | 1.8 | Both | 750 | 3 | HRCU-A-CB (Split System: Heat Pump with Remote Outdoor Unit-Air-Source) | N/A
216623415 | Central Heat Pump | MAINLINE | ML36HP230LMNTH-O |  |  | ML36HP230WMAHU-I |  | 36000 |  |  | 16.8 | 9.6 | 37000 |  |  | 34600 | 94% | 1.8 | Both | 750 | 3 | HRCU-A-CB (Split System: Heat Pump with Remote Outdoor Unit-Air-Source) | N/A
216032241 | Central Heat Pump | ACIQ | ACIQ-24-EHPD |  |  | ACIQ-24-AHD |  | 24000 |  |  | 18.1 | 9.7 | 26000 |  |  | 21600 | 83% | 1.87 | Both | 500 | 2 | HRCU-A-CB (Split System: Heat Pump with Remote Outdoor Unit-Air-Source) | N/A
215866623 | Central Heat Pump | KADEN | KOB-UUX24HP-2AAMA |  |  | KIB-UUX24AH-2AAMA |  | 24000 |  |  | 18.1 | 9.7 | 26000 |  |  | 21600 | 83% | 1.87 | Both | 500 | 2 | HRCU-A-CB (Split System: Heat Pump with Remote Outdoor Unit-Air-Source) | N/A
217162453 | Central Heat Pump | Mitsutomo | RHO24-NB-LA-Q |  |  | UHM24-BB-LA-Q |  | 24000 |  |  | 18.1 | 9.7 | 26000 |  |  | 21600 | 83% | 1.87 | Both | 500 | 2 | HRCU-A-CB (Split System: Heat Pump with Remote Outdoor Unit-Air-Source) | N/A
216032536 | Central Heat Pump | MRCOOL | MVP-24-HP-C-230A00-O |  |  | MVP-24-HP-MUAH-230A00-O |  | 24000 |  |  | 18.1 | 9.7 | 26000 |  |  | 21600 | 83% | 1.87 | Both | 500 | 2 | HRCU-A-CB (Split System: Heat Pump with Remote Outdoor Unit-Air-Source) | N/A
215866616 | Central Heat Pump | KADEN | KOB-HH-UUX18HP-2AAMA |  |  | KIB-UUX18AH-2AAMA |  | 18000 |  |  | 19 | 9.7 | 19000 |  |  | 18000 | 95% | 2 | Both | 375 | 1.5 | HRCU-A-CB (Split System: Heat Pump with Remote Outdoor Unit-Air-Source) | N/A
217162458 | Central Heat Pump | Mitsutomo | UHO18-NB-LA-Q |  |  | UHM18-BB-LA-Q |  | 18000 |  |  | 19 | 9.7 | 19000 |  |  | 18000 | 95% | 2 | Both | 375 | 1.5 | HRCU-A-CB (Split System: Heat Pump with Remote Outdoor Unit-Air-Source) | N/A
216776110 | Central Heat Pump | LENNOX | SL22KLV-024-230A** |  |  | CK40HT-42B-**+TDR | SLP99UH070XV36B* | 23000 |  |  | 19.5 | 9.8 | 23200 |  |  | 22400 | 97% | 2.24 | Both | 480 | 1.92 | HRCU-A-CB (Split System: Heat Pump with Remote Outdoor Unit-Air-Source) | N/A
216776111 | Central Heat Pump | LENNOX | SL22KLV-024-230A** |  |  | CK40HT-42B-**+TDR | EL297UH070XV36B* | 23000 |  |  | 19.5 | 9.8 | 23200 |  |  | 22400 | 97% | 2.24 | Both | 480 | 1.92 | HRCU-A-CB (Split System: Heat Pump with Remote Outdoor Unit-Air-Source) | N/A
217115290 | Central Heat Pump | LENNOX | EL21KLV-024-230A** |  |  | CK40[C,U]T-30B-**+TDR | SLP99UH070XV36B* | 23000 |  |  | 19 | 9.8 | 24800 |  |  | 17600 | 71% | 2.12 | Both | 480 | 1.92 | HRCU-A-CB (Split System: Heat Pump with Remote Outdoor Unit-Air-Source) | N/A
217115292 | Central Heat Pump | LENNOX | EL21KLV-024-230A** |  |  | CK40[C,U]T-30B-**+TDR | EL297UH070XV36B* | 23000 |  |  | 19 | 9.8 | 25000 |  |  | 17700 | 71% | 2.12 | Both | 480 | 1.92 | HRCU-A-CB (Split System: Heat Pump with Remote Outdoor Unit-Air-Source) | N/A
216820330 | Central Heat Pump | FRIEDRICH | RD18AY60AJVC |  |  | RCFY6024STANM | FR951V1155A24M4 | 51000 |  |  | 17 | 10 | 51000 |  |  | 38000 | 75% | 2 | Both | 1062.5 | 4.25 | HRCU-A-CB (Split System: Heat Pump with Remote Outdoor Unit-Air-Source) | N/A
216820350 | Central Heat Pump | FRIEDRICH | RD18AY60AJVC |  |  | RCFY6024STANM | FR962V1155A24M4 | 51000 |  |  | 17 | 10 | 51000 |  |  | 38000 | 75% | 2 | Both | 1062.5 | 4.25 | HRCU-A-CB (Split System: Heat Pump with Remote Outdoor Unit-Air-Source) | N/A
216820425 | Central Heat Pump | RHEEM | RD18AY60AJVC |  |  | RCFY6024STANM | R962V1155A24M4 | 51000 |  |  | 17 | 10 | 51000 |  |  | 38000 | 75% | 2 | Both | 1062.5 | 4.25 | HRCU-A-CB (Split System: Heat Pump with Remote Outdoor Unit-Air-Source) | N/A
216820442 | Central Heat Pump | RUUD | RD18AY60AJVC |  |  | RCFY6024STANM | R921V1155A24M4 | 51000 |  |  | 17 | 10 | 51000 |  |  | 38000 | 75% | 2 | Both | 1062.5 | 4.25 | HRCU-A-CB (Split System: Heat Pump with Remote Outdoor Unit-Air-Source) | N/A
217169700 | Central Heat Pump | Comfort Aire | A-VXP30SA-1 |  |  | B-VXP30SA-1 |  | 30000 |  |  | 16.8 | 10 | 34000 |  |  | 32600 | 96% | 1.96 | Both | 625 | 2.5 | HRCU-A-CB (Split System: Heat Pump with Remote Outdoor Unit-Air-Source) | N/A
215866618 | Central Heat Pump | KADEN | KOB-HH-UUX30HP-2AAMA |  |  | KIB-UUX30AH-2AAMA |  | 30000 |  |  | 16.8 | 10 | 34000 |  |  | 32600 | 96% | 1.96 | Both | 625 | 2.5 | HRCU-A-CB (Split System: Heat Pump with Remote Outdoor Unit-Air-Source) | N/A
217169712 | Central Heat Pump | Kerr | A-KXP30SA-1 |  |  | B-KXP30SA-1 |  | 30000 |  |  | 16.8 | 10 | 34000 |  |  | 32600 | 96% | 1.96 | Both | 625 | 2.5 | HRCU-A-CB (Split System: Heat Pump with Remote Outdoor Unit-Air-Source) | N/A
217162460 | Central Heat Pump | Mitsutomo | UHO30-NB-LA-Q |  |  | UHM30-CB-LA-Q |  | 30000 |  |  | 16.8 | 10 | 34000 |  |  | 32600 | 96% | 1.96 | Both | 625 | 2.5 | HRCU-A-CB (Split System: Heat Pump with Remote Outdoor Unit-Air-Source) | N/A
216891868 | Central Heat Pump | RHEEM | RD18AY48AJVC |  |  | RH2VY4821STACN |  | 41500 |  |  | 18 | 10 | 41500 |  |  | 38000 | 92% | 2.1 | Both | 865 | 3.46 | HRCU-A-CB (Split System: Heat Pump with Remote Outdoor Unit-Air-Source) | N/A
216892275 | Central Heat Pump | RUSSELL | RD18AY48AJVC |  |  | SH2VY4821STACN |  | 41500 |  |  | 18 | 10 | 41500 |  |  | 38000 | 92% | 2.1 | Both | 865 | 3.46 | HRCU-A-CB (Split System: Heat Pump with Remote Outdoor Unit-Air-Source) | N/A
216891869 | Central Heat Pump | RUUD | RD18AY48AJVC |  |  | RH2VY4821STACN |  | 41500 |  |  | 18 | 10 | 41500 |  |  | 38000 | 92% | 2.1 | Both | 865 | 3.46 | HRCU-A-CB (Split System: Heat Pump with Remote Outdoor Unit-Air-Source) | N/A
216051343 | Central Heat Pump | MIDEA | MDV-V30WMN10T |  |  | MVME36B2MN10TB |  | 30000 |  |  | 18 | 10 | 30000 |  |  | 30000 | 100% | 1.95 | Both | 625 | 2.5 | HRCU-A-CB (Split System: Heat Pump with Remote Outdoor Unit-Air-Source) | N/A
216623401 | Central Heat Pump | MAINLINE | ML33HP230LMNTH-O |  |  | ML36HP230G3AHU-I |  | 36000 |  |  | 17.7 | 10 | 36000 |  |  | 32600 | 91% | 2.06 | Both | 750 | 3 | HRCU-A-CB (Split System: Heat Pump with Remote Outdoor Unit-Air-Source) | N/A
217162470 | Central Heat Pump | Mitsutomo | UHO36-NB-LD-Q |  |  | UHMX3-36-BB-LA-Q |  | 36000 |  |  | 17.7 | 10 | 36000 |  |  | 32600 | 91% | 2.06 | Both | 750 | 3 | HRCU-A-CB (Split System: Heat Pump with Remote Outdoor Unit-Air-Source) | N/A
217162471 | Central Heat Pump | Mitsutomo | UHO36-NB-LA-Q |  |  | UHMX3-36-BB-LA-Q |  | 36000 |  |  | 18 | 10 | 37000 |  |  | 37400 | 101% | 1.9 | Both | 750 | 3 | HRCU-A-CB (Split System: Heat Pump with Remote Outdoor Unit-Air-Source) | N/A
217162468 | Central Heat Pump | Mitsutomo | UHO24-NB-LA-Q |  |  | UHMX3-24-AB-LA-Q |  | 24000 |  |  | 18.6 | 10 | 24000 |  |  | 20600 | 86% | 2.14 | Both | 500 | 2 | HRCU-A-CB (Split System: Heat Pump with Remote Outdoor Unit-Air-Source) | N/A
217166007 | Central Heat Pump | FRIEDRICH | RD18AY48AJVC |  |  | FRH2VY4824STACN |  | 41500 |  |  | 19 | 10 | 41500 |  |  | 37200 | 90% | 2.1 | Both | 865 | 3.46 | HRCU-A-CB (Split System: Heat Pump with Remote Outdoor Unit-Air-Source) | N/A
216891867 | Central Heat Pump | RHEEM | RD18AY48AJVC |  |  | RH2VY4824STACN |  | 41500 |  |  | 19 | 10 | 41500 |  |  | 37200 | 90% | 2.1 | Both | 865 | 3.46 | HRCU-A-CB (Split System: Heat Pump with Remote Outdoor Unit-Air-Source) | N/A
216892071 | Central Heat Pump | SURE | RD18AY48AJVC |  |  | SH2VY4824STACN |  | 41500 |  |  | 19 | 10 | 41500 |  |  | 37200 | 90% | 2.1 | Both | 865 | 3.46 | HRCU-A-CB (Split System: Heat Pump with Remote Outdoor Unit-Air-Source) | N/A
216623398 | Central Heat Pump | MAINLINE | ML18HP230LMNTH-O |  |  | ML18HP230G3AHU-I |  | 18000 |  |  | 19 | 10.1 | 18000 |  |  | 18600 | 103% | 2.12 | Both | 375 | 1.5 | HRCU-A-CB (Split System: Heat Pump with Remote Outdoor Unit-Air-Source) | N/A
217162343 | Central Heat Pump | AI AIR CONDITIONING | AUO19-30N2-M3H |  |  | AUE-30N2-LM3E |  | 30000 |  |  | 17.5 | 10.2 | 32000 |  |  | 32000 | 100% | 2 | Both | 625 | 2.5 | HRCU-A-CB (Split System: Heat Pump with Remote Outdoor Unit-Air-Source) | N/A
217169701 | Central Heat Pump | Comfort Aire | A-VXP36SA-1 |  |  | B-VXP36SA-1 |  | 36000 |  |  | 17.4 | 10.3 | 37000 |  |  | 39000 | 105% | 1.9 | Both | 750 | 3 | HRCU-A-CB (Split System: Heat Pump with Remote Outdoor Unit-Air-Source) | N/A
217169713 | Central Heat Pump | Kerr | A-KXP36SA-1 |  |  | B-KXP36SA-1 |  | 36000 |  |  | 17.4 | 10.3 | 37000 |  |  | 39000 | 105% | 1.9 | Both | 750 | 3 | HRCU-A-CB (Split System: Heat Pump with Remote Outdoor Unit-Air-Source) | N/A
217162462 | Central Heat Pump | Mitsutomo | UHO36-NB-LA-Q |  |  | UHM36-CB-LA-Q |  | 36000 |  |  | 17.4 | 10.3 | 37000 |  |  | 39000 | 105% | 1.9 | Both | 750 | 3 | HRCU-A-CB (Split System: Heat Pump with Remote Outdoor Unit-Air-Source) | N/A
217162342 | Central Heat Pump | AI AIR CONDITIONING | AUO19-24N2-M3H |  |  | AUE-24N2-MM3E |  | 24000 |  |  | 17.5 | 10.5 | 25000 |  |  | 19600 | 78% | 1.96 | Both | 500 | 2 | HRCU-A-CB (Split System: Heat Pump with Remote Outdoor Unit-Air-Source) | N/A
217162349 | Central Heat Pump | AI AIR CONDITIONING | AUO19-18N2-M3H |  |  | AUP-18N2-HM3 |  | 18000 |  |  | 16.8 | 10.5 | 19000 |  |  | 19000 | 100% | 1.8 | Both | 375 | 1.5 | HRCU-A-CB (Split System: Heat Pump with Remote Outdoor Unit-Air-Source) | N/A
216623406 | Central Heat Pump | MAINLINE | ML30HP230LMNTH-O |  |  | ML36HP230G3AHU-I |  | 30000 |  |  | 17.2 | 10.8 | 33000 |  |  | 33200 | 101% | 1.97 | Both | 625 | 2.5 | HRCU-A-CB (Split System: Heat Pump with Remote Outdoor Unit-Air-Source) | N/A
217162469 | Central Heat Pump | Mitsutomo | UHO30-NB-LA-Q |  |  | UHMX3-30-BB-LA-Q |  | 30000 |  |  | 17.2 | 10.8 | 33000 |  |  | 33200 | 101% | 1.97 | Both | 625 | 2.5 | HRCU-A-CB (Split System: Heat Pump with Remote Outdoor Unit-Air-Source) | N/A
217162390 | Central Heat Pump | AMERICAN STANDARD | 5HPL5036A1 |  |  | 5TXCC007AS3 | L8V1C100U5VSB | 33000 |  |  | 16 | 8.1 | 35000 |  |  | 30000 | 86% | 1.8 | Both | 687.5 | 2.75 | HRCU-A-CB (Split System: Heat Pump with Remote Outdoor Unit-Air-Source) | N/A
217162403 | Central Heat Pump | AMERISTAR | A5HL5024A1 |  |  | 5TXCB003AS3 | A952V060BU4SB | 21000 |  |  | 16 | 8.1 | 22000 |  |  | 19000 | 86% | 1.8 | Both | 437.5 | 1.75 | HRCU-A-CB (Split System: Heat Pump with Remote Outdoor Unit-Air-Source) | N/A
217162405 | Central Heat Pump | AMERISTAR | A5HL5036A1 |  |  | 5TXCC007AS3 | L8V1C100U5VSB | 33000 |  |  | 16 | 8.1 | 35000 |  |  | 30000 | 86% | 1.8 | Both | 687.5 | 2.75 | HRCU-A-CB (Split System: Heat Pump with Remote Outdoor Unit-Air-Source) | N/A
217162422 | Central Heat Pump | RUNTRU | A5HL5024A1 |  |  | 5TXCB003AS3 | A952V060BU4SB | 21000 |  |  | 16 | 8.1 | 22000 |  |  | 19000 | 86% | 1.8 | Both | 437.5 | 1.75 | HRCU-A-CB (Split System: Heat Pump with Remote Outdoor Unit-Air-Source) | N/A
217162424 | Central Heat Pump | RUNTRU | A5HL5036A1 |  |  | 5TXCC007AS3 | L8V1C100U5VSB | 33000 |  |  | 16 | 8.1 | 35000 |  |  | 30000 | 86% | 1.8 | Both | 687.5 | 2.75 | HRCU-A-CB (Split System: Heat Pump with Remote Outdoor Unit-Air-Source) | N/A
217162368 | Central Heat Pump | TRANE | 5HPL5036A1 |  |  | 5TXCC007AS3 | L8V1C100U5VSB | 33000 |  |  | 16 | 8.1 | 35000 |  |  | 30000 | 86% | 1.8 | Both | 687.5 | 2.75 | HRCU-A-CB (Split System: Heat Pump with Remote Outdoor Unit-Air-Source) | N/A
215747656 | Central Heat Pump | MAINLINE | MLP19AY24AJVC |  |  | MLHMVY3621MEACA |  | 22800 |  |  | 19 | 8.5 | 22800 |  |  | 19500 | 86% | 1.9 | Both | 475 | 1.9 | HRCU-A-CB (Split System: Heat Pump with Remote Outdoor Unit-Air-Source) | N/A
217169703 | Central Heat Pump | Comfort Aire | A-VXP60SA-1 |  |  | B-VXP60SA-1 |  | 54000 |  |  | 16 | 9 | 56000 |  |  | 52000 | 93% | 1.8 | Both | 1125 | 4.5 | HRCU-A-CB (Split System: Heat Pump with Remote Outdoor Unit-Air-Source) | N/A
217169715 | Central Heat Pump | Kerr | A-KXP60SA-1 |  |  | B-KXP60SA-1 |  | 54000 |  |  | 16 | 9 | 56000 |  |  | 52000 | 93% | 1.8 | Both | 1125 | 4.5 | HRCU-A-CB (Split System: Heat Pump with Remote Outdoor Unit-Air-Source) | N/A
217162466 | Central Heat Pump | Mitsutomo | UHO60-NB-LA-Q |  |  | UHM60-DB-LA-Q |  | 54000 |  |  | 16 | 9 | 56000 |  |  | 52000 | 93% | 1.8 | Both | 1125 | 4.5 | HRCU-A-CB (Split System: Heat Pump with Remote Outdoor Unit-Air-Source) | N/A
217169696 | Central Heat Pump | Costway | FP11018US |  |  | FP11021US |  | 24000 |  |  | 18 | 9 | 24000 |  |  | 18000 | 75% | 1.8 | Both | 500 | 2 | HRCU-A-CB (Split System: Heat Pump with Remote Outdoor Unit-Air-Source) | N/A
216727299 | Central Heat Pump | LEVIOR | LHPCR454-24BT/18SR |  |  | LHPHR454-24BT/18SR |  | 24000 |  |  | 18 | 9 | 24000 |  |  | 18000 | 75% | 1.8 | Both | 500 | 2 | HRCU-A-CB (Split System: Heat Pump with Remote Outdoor Unit-Air-Source) | N/A
217115270 | Central Heat Pump | Gridless | GRID60OC |  |  | GRID60VAH |  | 57000 |  |  | 19 | 9 | 57000 |  |  | 42000 | 74% | 2.46 | Both | 1187.5 | 4.75 | HRCU-A-CB (Split System: Heat Pump with Remote Outdoor Unit-Air-Source) | N/A
217001204 | Central Heat Pump | Villara | VHP-UCHA-36HDCT |  |  | VAH-UCHA-36HDC |  | 34200 |  |  | 18.5 | 9 | 34200 |  |  | 25000 | 73% | 2.2 | Both | 712.5 | 2.85 | HRCU-A-CB (Split System: Heat Pump with Remote Outdoor Unit-Air-Source) | N/A
217155422 | Central Heat Pump | VillaTherm | VHP-UCHA-36HDCT |  |  | VAH-UCHA-36HDC |  | 34200 |  |  | 18.5 | 9 | 34200 |  |  | 25000 | 73% | 2.2 | Both | 712.5 | 2.85 | HRCU-A-CB (Split System: Heat Pump with Remote Outdoor Unit-Air-Source) | N/A
217162465 | Central Heat Pump | Mitsutomo | UHO48-NB-LD-Q |  |  | UHM48-DB-LD-Q |  | 48000 |  |  | 16.3 | 9 | 56000 |  |  | 52000 | 93% | 1.8 | Both | 1000 | 4 | HRCU-A-CB (Split System: Heat Pump with Remote Outdoor Unit-Air-Source) | N/A
216591626 | Central Heat Pump | KENMORE | HH836E2S11 |  |  | JHC36C5CD2SS1 |  | 34000 |  |  | 19 | 9 | 32400 |  |  | 25200 | 78% | 2.1 | Both | 707.5 | 2.83 | HRCU-A-CB (Split System: Heat Pump with Remote Outdoor Unit-Air-Source) | N/A
217162305 | Central Heat Pump | AI AIR CONDITIONING | AO24-24N2-M1 |  |  | AAH-24N2-BM1 |  | 24000 |  |  | 19.7 | 9 | 25000 |  |  | 18000 | 72% | 2.2 | Both | 500 | 2 | HRCU-A-CB (Split System: Heat Pump with Remote Outdoor Unit-Air-Source) | N/A
217162440 | Central Heat Pump | Mitsutomo | RU-SZ24-LA-Q |  |  | HV-UZ24-LA-Q |  | 24000 |  |  | 19.7 | 9 | 25000 |  |  | 18000 | 72% | 2.2 | Both | 500 | 2 | HRCU-A-CB (Split System: Heat Pump with Remote Outdoor Unit-Air-Source) | N/A
217117576 | Central Heat Pump | ARMSTRONG AIR | A7CP21V48P-**A |  |  | 7AH2AV60PXC** |  | 48000 |  |  | 20.5 | 9 | 44500 |  |  | 32600 | 73% | 2.08 | Both | 1000 | 4 | HRCU-A-CB (Split System: Heat Pump with Remote Outdoor Unit-Air-Source) | N/A
217166077 | Central Heat Pump | MRCOOL | DIY-24-HP-C-230D25-O |  |  | DIY-24-HP-MUAH-230D25-O |  | 24000 |  |  | 19.4 | 9.1 | 24000 |  |  | 18000 | 75% | 2.1 | Both | 500 | 2 | HRCU-A-CB (Split System: Heat Pump with Remote Outdoor Unit-Air-Source) | N/A
217162314 | Central Heat Pump | AI AIR CONDITIONING | ASO25-36N2-M2H |  |  | AAH-36N2-CM2 |  | 36000 |  |  | 17.2 | 9.5 | 38000 |  |  | 38000 | 100% | 2.06 | Both | 750 | 3 | HRCU-A-CB (Split System: Heat Pump with Remote Outdoor Unit-Air-Source) | N/A
217162449 | Central Heat Pump | Mitsutomo | HO-SG36-LA-Q |  |  | HV-UG36-LA-Q |  | 36000 |  |  | 17.2 | 9.5 | 38000 |  |  | 38000 | 100% | 2.06 | Both | 750 | 3 | HRCU-A-CB (Split System: Heat Pump with Remote Outdoor Unit-Air-Source) | N/A
217109294 | Central Heat Pump | COLEMAN | UPC48CN23STG1 |  |  | JHE48C5CG2SS1 |  | 48000 |  |  | 18 | 9.5 | 55000 |  |  | 48000 | 87% | 1.92 | Both | 1000 | 4 | HRCU-A-CB (Split System: Heat Pump with Remote Outdoor Unit-Air-Source) | N/A
217162309 | Central Heat Pump | AI AIR CONDITIONING | ASO24-48N2-M2 |  |  | AAH-48N2-DM2 |  | 48000 |  |  | 17.7 | 10 | 50000 |  |  | 35200 | 70% | 1.9 | Both | 1000 | 4 | HRCU-A-CB (Split System: Heat Pump with Remote Outdoor Unit-Air-Source) | N/A
217162447 | Central Heat Pump | Mitsutomo | RU-SG48-LA-Q |  |  | HV-UG48-LA-Q |  | 48000 |  |  | 17.7 | 10 | 50000 |  |  | 35200 | 70% | 1.9 | Both | 1000 | 4 | HRCU-A-CB (Split System: Heat Pump with Remote Outdoor Unit-Air-Source) | N/A
217162313 | Central Heat Pump | AI AIR CONDITIONING | AO25-33N2-M1H |  |  | AAH-36N2-CM1 |  | 33000 |  |  | 16.5 | 10 | 35000 |  |  | 34000 | 97% | 2 | Both | 687.5 | 2.75 | HRCU-A-CB (Split System: Heat Pump with Remote Outdoor Unit-Air-Source) | N/A
217162445 | Central Heat Pump | Mitsutomo | HO-SZ33-LA-Q |  |  | HV-UZ36-LA-Q |  | 33000 |  |  | 16.5 | 10 | 35000 |  |  | 34000 | 97% | 2 | Both | 687.5 | 2.75 | HRCU-A-CB (Split System: Heat Pump with Remote Outdoor Unit-Air-Source) | N/A
217169705 | Central Heat Pump | CENTURY | A-VXP24SA-1 |  |  | B-VXP24SA-1 |  | 23000 |  |  | 18.3 | 10 | 24000 |  |  | 21600 | 90% | 1.87 | Both | 480 | 1.92 | HRCU-A-CB (Split System: Heat Pump with Remote Outdoor Unit-Air-Source) | N/A
217169699 | Central Heat Pump | Comfort Aire | A-VXP24SA-1 |  |  | B-VXP24SA-1 |  | 23000 |  |  | 18.3 | 10 | 24000 |  |  | 21600 | 90% | 1.87 | Both | 480 | 1.92 | HRCU-A-CB (Split System: Heat Pump with Remote Outdoor Unit-Air-Source) | N/A
215866617 | Central Heat Pump | KADEN | KOB-HH-UUX24HP-2AAMA |  |  | KIB-UUX24AH-2AAMA |  | 23000 |  |  | 18.3 | 10 | 24000 |  |  | 21600 | 90% | 1.87 | Both | 480 | 1.92 | HRCU-A-CB (Split System: Heat Pump with Remote Outdoor Unit-Air-Source) | N/A
217169711 | Central Heat Pump | Kerr | A-KXP24SA-1 |  |  | B-KXP24SA-1 |  | 23000 |  |  | 18.3 | 10 | 24000 |  |  | 21600 | 90% | 1.87 | Both | 480 | 1.92 | HRCU-A-CB (Split System: Heat Pump with Remote Outdoor Unit-Air-Source) | N/A
217117579 | Central Heat Pump | AIREASE | A7CP21V36P-**A |  |  | 7AH2AV36PXC** |  | 34000 |  |  | 20 | 10 | 33600 |  |  | 25400 | 76% | 2.1 | Both | 707.5 | 2.83 | HRCU-A-CB (Split System: Heat Pump with Remote Outdoor Unit-Air-Source) | N/A
217117000 | Central Heat Pump | LENNOX | EL21KLV-036-230A** |  |  | CBK48MVT-036-230-** |  | 34000 |  |  | 20 | 10 | 33600 |  |  | 25400 | 76% | 2.1 | Both | 707.5 | 2.83 | HRCU-A-CB (Split System: Heat Pump with Remote Outdoor Unit-Air-Source) | N/A
217162311 | Central Heat Pump | AI AIR CONDITIONING | AO25-18N2-M1H |  |  | AAH-18N2-BM1 |  | 18000 |  |  | 18 | 10 | 19500 |  |  | 18000 | 92% | 2.2 | Both | 375 | 1.5 | HRCU-A-CB (Split System: Heat Pump with Remote Outdoor Unit-Air-Source) | N/A
217162444 | Central Heat Pump | Mitsutomo | HO-SZ24-LA-Q |  |  | HV-UZ24-LA-Q |  | 23000 |  |  | 18.7 | 10 | 26000 |  |  | 23600 | 91% | 2.16 | Both | 480 | 1.92 | HRCU-A-CB (Split System: Heat Pump with Remote Outdoor Unit-Air-Source) | N/A
217115267 | Central Heat Pump | Gridless | GRID24OC |  |  | GRID24VAH |  | 24000 |  |  | 20 | 10 | 24000 |  |  | 20800 | 87% | 2.3 | Both | 500 | 2 | HRCU-A-CB (Split System: Heat Pump with Remote Outdoor Unit-Air-Source) | N/A
217115278 | Central Heat Pump | LENNOX | EL21KLV-024-230A** |  |  | CBK48MVT-030-230-** |  | 24000 |  |  | 20.5 | 10 | 25200 |  |  | 17900 | 71% | 2.22 | Both | 500 | 2 | HRCU-A-CB (Split System: Heat Pump with Remote Outdoor Unit-Air-Source) | N/A
217162315 | Central Heat Pump | AI AIR CONDITIONING | ASO25-48N2-M2H |  |  | AAH-48N2-DM2 |  | 48000 |  |  | 17 | 10.2 | 50000 |  |  | 46000 | 92% | 2 | Both | 1000 | 4 | HRCU-A-CB (Split System: Heat Pump with Remote Outdoor Unit-Air-Source) | N/A
214097891 | Central Heat Pump | MRCOOL | MDPH180604 |  |  |  |  | 56000 |  |  | 17 | 8.3 | 57000 |  |  | 45000 | 79% | 1.8 | Both | 1167.5 | 4.67 | HSP-A (Single-Package Heat Pump Air-Source) | Yes
214097892 | Central Heat Pump | MRCOOL | MDPH180484 |  |  |  |  | 47000 |  |  | 17.8 | 8.5 | 47000 |  |  | 46000 | 98% | 1.8 | Both | 980 | 3.92 | HSP-A (Single-Package Heat Pump Air-Source) | Yes
214097894 | Central Heat Pump | MRCOOL | MDPH180244 |  |  |  |  | 24000 |  |  | 17.8 | 8.8 | 24000 |  |  | 24000 | 100% | 1.75 | Both | 500 | 2 | HSP-A (Single-Package Heat Pump Air-Source) | Yes
214097893 | Central Heat Pump | MRCOOL | MDPH180364 |  |  |  |  | 34400 |  |  | 17.8 | 8.8 | 36000 |  |  | 26000 | 72% | 1.75 | Both | 717.5 | 2.87 | HSP-A (Single-Package Heat Pump Air-Source) | Yes
215866831 | Central Heat Pump | GREE | GK-H05TC/NHA-D(U) |  |  |  |  | 56000 |  |  | 18 | 8.3 | 57000 |  |  | 51000 | 89% | 2 | Both | 1167.5 | 4.67 | HSP-A (Single-Package Heat Pump Air-Source) | Yes
215439688 | Central Heat Pump | AMANA | AZV6SA1810A* |  |  | CA*EA2418*3A* | A*VT800805C*A* | 17000 |  |  | 19 | 8.8 | 16800 |  |  | 13000 | 77% | 2.1 | Both | 355 | 1.42 | HRCU-A-CB (Split System: Heat Pump with Remote Outdoor Unit-Air-Source) | Both
215439689 | Central Heat Pump | AMANA | AZV6SA1810A* |  |  | CA*EA3022*3A* | A*VT800804C*A* | 17000 |  |  | 19 | 8.8 | 16800 |  |  | 13000 | 77% | 2.1 | Both | 355 | 1.42 | HRCU-A-CB (Split System: Heat Pump with Remote Outdoor Unit-Air-Source) | Both
215439690 | Central Heat Pump | AMANA | AZV6SA1810A* |  |  | CA*EA2418*3A* | A*VT800804C*A* | 17000 |  |  | 19 | 8.8 | 16800 |  |  | 13000 | 77% | 2.1 | Both | 355 | 1.42 | HRCU-A-CB (Split System: Heat Pump with Remote Outdoor Unit-Air-Source) | Both
215439709 | Central Heat Pump | AMANA | AZV6SA1810A* |  |  | CA*EA2418*3A* | A*VS800604BUA* | 17000 |  |  | 19 | 8.8 | 16800 |  |  | 13000 | 77% | 2.1 | Both | 355 | 1.42 | HRCU-A-CB (Split System: Heat Pump with Remote Outdoor Unit-Air-Source) | Both
215439692 | Central Heat Pump | AMANA | AZV6SA1810A* |  |  | CA*EA3022*3A* | A*VT800803B*A* | 17000 |  |  | 19 | 8.8 | 16800 |  |  | 13000 | 77% | 2.1 | Both | 355 | 1.42 | HRCU-A-CB (Split System: Heat Pump with Remote Outdoor Unit-Air-Source) | Both
215439706 | Central Heat Pump | AMANA | AZV6SA1810A* |  |  | CA*EA2418*3A* | A*VS800805CUA* | 17000 |  |  | 19 | 8.8 | 16800 |  |  | 13000 | 77% | 2.1 | Both | 355 | 1.42 | HRCU-A-CB (Split System: Heat Pump with Remote Outdoor Unit-Air-Source) | Both
215439708 | Central Heat Pump | AMANA | AZV6SA1810A* |  |  | CA*EA3022*3A* | A*VS800604BUA* | 17000 |  |  | 19 | 8.8 | 16800 |  |  | 13000 | 77% | 2.1 | Both | 355 | 1.42 | HRCU-A-CB (Split System: Heat Pump with Remote Outdoor Unit-Air-Source) | Both
215439695 | Central Heat Pump | AMANA | AZV6SA1810A* |  |  | CA*EA3022*3A* | A*VT800604B*A* | 17000 |  |  | 19 | 8.8 | 16800 |  |  | 13000 | 77% | 2.1 | Both | 355 | 1.42 | HRCU-A-CB (Split System: Heat Pump with Remote Outdoor Unit-Air-Source) | Both
215439691 | Central Heat Pump | AMANA | AZV6SA1810A* |  |  | CHPEA2422*3A* | A*VT800803B*A* | 17000 |  |  | 19 | 8.8 | 16800 |  |  | 13000 | 77% | 2.1 | Both | 355 | 1.42 | HRCU-A-CB (Split System: Heat Pump with Remote Outdoor Unit-Air-Source) | Both
215439707 | Central Heat Pump | AMANA | AZV6SA1810A* |  |  | CHPEA2422*3A* | A*VS800604BUA* | 17000 |  |  | 19 | 8.8 | 16800 |  |  | 13000 | 77% | 2.1 | Both | 355 | 1.42 | HRCU-A-CB (Split System: Heat Pump with Remote Outdoor Unit-Air-Source) | Both
215439705 | Central Heat Pump | AMANA | AZV6SA1810A* |  |  | CA*EA3022*3A* | A*VS800805CUA* | 17000 |  |  | 19 | 8.8 | 16800 |  |  | 13000 | 77% | 2.1 | Both | 355 | 1.42 | HRCU-A-CB (Split System: Heat Pump with Remote Outdoor Unit-Air-Source) | Both
215439694 | Central Heat Pump | AMANA | AZV6SA1810A* |  |  | CHPEA2422*3A* | A*VT800604B*A* | 17000 |  |  | 19 | 8.8 | 16800 |  |  | 13000 | 77% | 2.1 | Both | 355 | 1.42 | HRCU-A-CB (Split System: Heat Pump with Remote Outdoor Unit-Air-Source) | Both
215439687 | Central Heat Pump | AMANA | AZV6SA1810A* |  |  | CA*EA3022*3A* | A*VT800805C*A* | 17000 |  |  | 19 | 8.8 | 16800 |  |  | 13000 | 77% | 2.1 | Both | 355 | 1.42 | HRCU-A-CB (Split System: Heat Pump with Remote Outdoor Unit-Air-Source) | Both
215439696 | Central Heat Pump | AMANA | AZV6SA1810A* |  |  | CA*EA2418*3A* | A*VT800604B*A* | 17000 |  |  | 19 | 8.8 | 16800 |  |  | 13000 | 77% | 2.1 | Both | 355 | 1.42 | HRCU-A-CB (Split System: Heat Pump with Remote Outdoor Unit-Air-Source) | Both
215439698 | Central Heat Pump | AMANA | AZV6SA1810A* |  |  | CA*EA3022*3A* | A*VT800603B*A* | 17000 |  |  | 19 | 8.8 | 16800 |  |  | 13000 | 77% | 2.1 | Both | 355 | 1.42 | HRCU-A-CB (Split System: Heat Pump with Remote Outdoor Unit-Air-Source) | Both
215439693 | Central Heat Pump | AMANA | AZV6SA1810A* |  |  | CA*EA2418*3A* | A*VT800803B*A* | 17000 |  |  | 19 | 8.8 | 16800 |  |  | 13000 | 77% | 2.1 | Both | 355 | 1.42 | HRCU-A-CB (Split System: Heat Pump with Remote Outdoor Unit-Air-Source) | Both
215439699 | Central Heat Pump | AMANA | AZV6SA1810A* |  |  | CA*EA2418*3A* | A*VT800603B*A* | 17000 |  |  | 19 | 8.8 | 16800 |  |  | 13000 | 77% | 2.1 | Both | 355 | 1.42 | HRCU-A-CB (Split System: Heat Pump with Remote Outdoor Unit-Air-Source) | Both
215439651 | Central Heat Pump | DAIKIN | DH6VSA1810A* |  |  | CA*EA2418*3A* | D*80TC0803B*A* | 17000 |  |  | 19 | 8.8 | 16800 |  |  | 13000 | 77% | 2.1 | Both | 355 | 1.42 | HRCU-A-CB (Split System: Heat Pump with Remote Outdoor Unit-Air-Source) | Both
215439645 | Central Heat Pump | DAIKIN | DH6VSA1810A* |  |  | CA*EA3022*3A* | D*80TC0805C*A* | 17000 |  |  | 19 | 8.8 | 16800 |  |  | 13000 | 77% | 2.1 | Both | 355 | 1.42 | HRCU-A-CB (Split System: Heat Pump with Remote Outdoor Unit-Air-Source) | Both
215439653 | Central Heat Pump | DAIKIN | DH6VSA1810A* |  |  | CA*EA3022*3A* | D*80TC0604B*A* | 17000 |  |  | 19 | 8.8 | 16800 |  |  | 13000 | 77% | 2.1 | Both | 355 | 1.42 | HRCU-A-CB (Split System: Heat Pump with Remote Outdoor Unit-Air-Source) | Both
215439665 | Central Heat Pump | DAIKIN | DH6VSA1810A* |  |  | CHPEA2422*3A* | D*80SC0604BUA* | 17000 |  |  | 19 | 8.8 | 16800 |  |  | 13000 | 77% | 2.1 | Both | 355 | 1.42 | HRCU-A-CB (Split System: Heat Pump with Remote Outdoor Unit-Air-Source) | Both
215439647 | Central Heat Pump | DAIKIN | DH6VSA1810A* |  |  | CA*EA3022*3A* | D*80TC0804C*A* | 17000 |  |  | 19 | 8.8 | 16800 |  |  | 13000 | 77% | 2.1 | Both | 355 | 1.42 | HRCU-A-CB (Split System: Heat Pump with Remote Outdoor Unit-Air-Source) | Both
215439654 | Central Heat Pump | DAIKIN | DH6VSA1810A* |  |  | CA*EA2418*3A* | D*80TC0604B*A* | 17000 |  |  | 19 | 8.8 | 16800 |  |  | 13000 | 77% | 2.1 | Both | 355 | 1.42 | HRCU-A-CB (Split System: Heat Pump with Remote Outdoor Unit-Air-Source) | Both
215439649 | Central Heat Pump | DAIKIN | DH6VSA1810A* |  |  | CHPEA2422*3A* | D*80TC0803B*A* | 17000 |  |  | 19 | 8.8 | 16800 |  |  | 13000 | 77% | 2.1 | Both | 355 | 1.42 | HRCU-A-CB (Split System: Heat Pump with Remote Outdoor Unit-Air-Source) | Both
215439663 | Central Heat Pump | DAIKIN | DH6VSA1810A* |  |  | CA*EA3022*3A* | D*80SC0805CUA* | 17000 |  |  | 19 | 8.8 | 16800 |  |  | 13000 | 77% | 2.1 | Both | 355 | 1.42 | HRCU-A-CB (Split System: Heat Pump with Remote Outdoor Unit-Air-Source) | Both
215439652 | Central Heat Pump | DAIKIN | DH6VSA1810A* |  |  | CHPEA2422*3A* | D*80TC0604B*A* | 17000 |  |  | 19 | 8.8 | 16800 |  |  | 13000 | 77% | 2.1 | Both | 355 | 1.42 | HRCU-A-CB (Split System: Heat Pump with Remote Outdoor Unit-Air-Source) | Both
215439657 | Central Heat Pump | DAIKIN | DH6VSA1810A* |  |  | CA*EA2418*3A* | D*80TC0603B*A* | 17000 |  |  | 19 | 8.8 | 16800 |  |  | 13000 | 77% | 2.1 | Both | 355 | 1.42 | HRCU-A-CB (Split System: Heat Pump with Remote Outdoor Unit-Air-Source) | Both
215439667 | Central Heat Pump | DAIKIN | DH6VSA1810A* |  |  | CA*EA2418*3A* | D*80SC0604BUA* | 17000 |  |  | 19 | 8.8 | 16800 |  |  | 13000 | 77% | 2.1 | Both | 355 | 1.42 | HRCU-A-CB (Split System: Heat Pump with Remote Outdoor Unit-Air-Source) | Both
215439664 | Central Heat Pump | DAIKIN | DH6VSA1810A* |  |  | CA*EA2418*3A* | D*80SC0805CUA* | 17000 |  |  | 19 | 8.8 | 16800 |  |  | 13000 | 77% | 2.1 | Both | 355 | 1.42 | HRCU-A-CB (Split System: Heat Pump with Remote Outdoor Unit-Air-Source) | Both
215439656 | Central Heat Pump | DAIKIN | DH6VSA1810A* |  |  | CA*EA3022*3A* | D*80TC0603B*A* | 17000 |  |  | 19 | 8.8 | 16800 |  |  | 13000 | 77% | 2.1 | Both | 355 | 1.42 | HRCU-A-CB (Split System: Heat Pump with Remote Outdoor Unit-Air-Source) | Both
215439666 | Central Heat Pump | DAIKIN | DH6VSA1810A* |  |  | CA*EA3022*3A* | D*80SC0604BUA* | 17000 |  |  | 19 | 8.8 | 16800 |  |  | 13000 | 77% | 2.1 | Both | 355 | 1.42 | HRCU-A-CB (Split System: Heat Pump with Remote Outdoor Unit-Air-Source) | Both
215439648 | Central Heat Pump | DAIKIN | DH6VSA1810A* |  |  | CA*EA2418*3A* | D*80TC0804C*A* | 17000 |  |  | 19 | 8.8 | 16800 |  |  | 13000 | 77% | 2.1 | Both | 355 | 1.42 | HRCU-A-CB (Split System: Heat Pump with Remote Outdoor Unit-Air-Source) | Both
215439650 | Central Heat Pump | DAIKIN | DH6VSA1810A* |  |  | CA*EA3022*3A* | D*80TC0803B*A* | 17000 |  |  | 19 | 8.8 | 16800 |  |  | 13000 | 77% | 2.1 | Both | 355 | 1.42 | HRCU-A-CB (Split System: Heat Pump with Remote Outdoor Unit-Air-Source) | Both
215439737 | Central Heat Pump | GOODMAN | GZV6SA1810A* |  |  | CA*EA3022*3A* | G*VT800604B*A* | 17000 |  |  | 19 | 8.8 | 16800 |  |  | 13000 | 77% | 2.1 | Both | 355 | 1.42 | HRCU-A-CB (Split System: Heat Pump with Remote Outdoor Unit-Air-Source) | Both
215439751 | Central Heat Pump | GOODMAN | GZV6SA1810A* |  |  | CA*EA2418*3A* | G*VS800604BUA* | 17000 |  |  | 19 | 8.8 | 16800 |  |  | 13000 | 77% | 2.1 | Both | 355 | 1.42 | HRCU-A-CB (Split System: Heat Pump with Remote Outdoor Unit-Air-Source) | Both
215439729 | Central Heat Pump | GOODMAN | GZV6SA1810A* |  |  | CA*EA3022*3A* | G*VT800805C*A* | 17000 |  |  | 19 | 8.8 | 16800 |  |  | 13000 | 77% | 2.1 | Both | 355 | 1.42 | HRCU-A-CB (Split System: Heat Pump with Remote Outdoor Unit-Air-Source) | Both
215439735 | Central Heat Pump | GOODMAN | GZV6SA1810A* |  |  | CA*EA2418*3A* | G*VT800803B*A* | 17000 |  |  | 19 | 8.8 | 16800 |  |  | 13000 | 77% | 2.1 | Both | 355 | 1.42 | HRCU-A-CB (Split System: Heat Pump with Remote Outdoor Unit-Air-Source) | Both
215439738 | Central Heat Pump | GOODMAN | GZV6SA1810A* |  |  | CA*EA2418*3A* | G*VT800604B*A* | 17000 |  |  | 19 | 8.8 | 16800 |  |  | 13000 | 77% | 2.1 | Both | 355 | 1.42 | HRCU-A-CB (Split System: Heat Pump with Remote Outdoor Unit-Air-Source) | Both
215439741 | Central Heat Pump | GOODMAN | GZV6SA1810A* |  |  | CA*EA2418*3A* | G*VT800603B*A* | 17000 |  |  | 19 | 8.8 | 16800 |  |  | 13000 | 77% | 2.1 | Both | 355 | 1.42 | HRCU-A-CB (Split System: Heat Pump with Remote Outdoor Unit-Air-Source) | Both
215439736 | Central Heat Pump | GOODMAN | GZV6SA1810A* |  |  | CHPEA2422*3A* | G*VT800604B*A* | 17000 |  |  | 19 | 8.8 | 16800 |  |  | 13000 | 77% | 2.1 | Both | 355 | 1.42 | HRCU-A-CB (Split System: Heat Pump with Remote Outdoor Unit-Air-Source) | Both
215439731 | Central Heat Pump | GOODMAN | GZV6SA1810A* |  |  | CA*EA3022*3A* | G*VT800804C*A* | 17000 |  |  | 19 | 8.8 | 16800 |  |  | 13000 | 77% | 2.1 | Both | 355 | 1.42 | HRCU-A-CB (Split System: Heat Pump with Remote Outdoor Unit-Air-Source) | Both
215439748 | Central Heat Pump | GOODMAN | GZV6SA1810A* |  |  | CA*EA2418*3A* | G*VS800805CUA* | 17000 |  |  | 19 | 8.8 | 16800 |  |  | 13000 | 77% | 2.1 | Both | 355 | 1.42 | HRCU-A-CB (Split System: Heat Pump with Remote Outdoor Unit-Air-Source) | Both
215439739 | Central Heat Pump | GOODMAN | GZV6SA1810A* |  |  | CHPEA2422*3A* | G*VT800603B*A* | 17000 |  |  | 19 | 8.8 | 16800 |  |  | 13000 | 77% | 2.1 | Both | 355 | 1.42 | HRCU-A-CB (Split System: Heat Pump with Remote Outdoor Unit-Air-Source) | Both
215439730 | Central Heat Pump | GOODMAN | GZV6SA1810A* |  |  | CA*EA2418*3A* | G*VT800805C*A* | 17000 |  |  | 19 | 8.8 | 16800 |  |  | 13000 | 77% | 2.1 | Both | 355 | 1.42 | HRCU-A-CB (Split System: Heat Pump with Remote Outdoor Unit-Air-Source) | Both
215439733 | Central Heat Pump | GOODMAN | GZV6SA1810A* |  |  | CHPEA2422*3A* | G*VT800803B*A* | 17000 |  |  | 19 | 8.8 | 16800 |  |  | 13000 | 77% | 2.1 | Both | 355 | 1.42 | HRCU-A-CB (Split System: Heat Pump with Remote Outdoor Unit-Air-Source) | Both
215439750 | Central Heat Pump | GOODMAN | GZV6SA1810A* |  |  | CA*EA3022*3A* | G*VS800604BUA* | 17000 |  |  | 19 | 8.8 | 16800 |  |  | 13000 | 77% | 2.1 | Both | 355 | 1.42 | HRCU-A-CB (Split System: Heat Pump with Remote Outdoor Unit-Air-Source) | Both
215439684 | Central Heat Pump | AMANA | AZV6SA1810A* |  |  | CHPEA2422*3A* | A*VT960403BNA* | 17000 |  |  | 19 | 8.8 | 16800 |  |  | 13000 | 77% | 2.1 | Both | 355 | 1.42 | HRCU-A-CB (Split System: Heat Pump with Remote Outdoor Unit-Air-Source) | Both
215439703 | Central Heat Pump | AMANA | AZV6SA1810A* |  |  | CA*EA3022*3A* | A*VS960603BUA* | 17000 |  |  | 19 | 8.8 | 16800 |  |  | 13000 | 77% | 2.1 | Both | 355 | 1.42 | HRCU-A-CB (Split System: Heat Pump with Remote Outdoor Unit-Air-Source) | Both
215439677 | Central Heat Pump | AMANA | AZV6SA1810A* |  |  | CA*EA2418*3A* | A*VT960804CNA* | 17000 |  |  | 19 | 8.8 | 16800 |  |  | 13000 | 77% | 2.1 | Both | 355 | 1.42 | HRCU-A-CB (Split System: Heat Pump with Remote Outdoor Unit-Air-Source) | Both
215439702 | Central Heat Pump | AMANA | AZV6SA1810A* |  |  | CHPEA2422*3A* | A*VS960603BUA* | 17000 |  |  | 19 | 8.8 | 16800 |  |  | 13000 | 77% | 2.1 | Both | 355 | 1.42 | HRCU-A-CB (Split System: Heat Pump with Remote Outdoor Unit-Air-Source) | Both
215439768 | Central Heat Pump | AMANA | AZV6SA1810A* |  |  | CA*EA3022*3A*+MBVK12BP1X00A* |  | 17000 |  |  | 19 | 8.8 | 16800 |  |  | 13000 | 77% | 2.1 | Both | 355 | 1.42 | HRCU-A-CB (Split System: Heat Pump with Remote Outdoor Unit-Air-Source) | Both
215439676 | Central Heat Pump | AMANA | AZV6SA1810A* |  |  | CA*EA3022*3A* | A*VT960804CNA* | 17000 |  |  | 19 | 8.8 | 16800 |  |  | 13000 | 77% | 2.1 | Both | 355 | 1.42 | HRCU-A-CB (Split System: Heat Pump with Remote Outdoor Unit-Air-Source) | Both
215439700 | Central Heat Pump | AMANA | AZV6SA1810A* |  |  | CA*EA3022*3A* | A*VS960805CUA* | 17000 |  |  | 19 | 8.8 | 16800 |  |  | 13000 | 77% | 2.1 | Both | 355 | 1.42 | HRCU-A-CB (Split System: Heat Pump with Remote Outdoor Unit-Air-Source) | Both
215439678 | Central Heat Pump | AMANA | AZV6SA1810A* |  |  | CHPEA2422*3A* | A*VT960803BNA* | 17000 |  |  | 19 | 8.8 | 16800 |  |  | 13000 | 77% | 2.1 | Both | 355 | 1.42 | HRCU-A-CB (Split System: Heat Pump with Remote Outdoor Unit-Air-Source) | Both
215439686 | Central Heat Pump | AMANA | AZV6SA1810A* |  |  | CA*EA2418*3A* | A*VT960403BNA* | 17000 |  |  | 19 | 8.8 | 16800 |  |  | 13000 | 77% | 2.1 | Both | 355 | 1.42 | HRCU-A-CB (Split System: Heat Pump with Remote Outdoor Unit-Air-Source) | Both
215439713 | Central Heat Pump | AMANA | AZV6SA1810A* |  |  | CA*EA3022*3A* | A*VM970803BNA* | 17000 |  |  | 19 | 8.8 | 16800 |  |  | 13000 | 77% | 2.1 | Both | 355 | 1.42 | HRCU-A-CB (Split System: Heat Pump with Remote Outdoor Unit-Air-Source) | Both
215439716 | Central Heat Pump | AMANA | AZV6SA1810A* |  |  | CA*EA3022*3A* | A*VM970603BNA* | 17000 |  |  | 19 | 8.8 | 16800 |  |  | 13000 | 77% | 2.1 | Both | 355 | 1.42 | HRCU-A-CB (Split System: Heat Pump with Remote Outdoor Unit-Air-Source) | Both
215439717 | Central Heat Pump | AMANA | AZV6SA1810A* |  |  | CA*EA2418*3A* | A*VM970603BNA* | 17000 |  |  | 19 | 8.8 | 16800 |  |  | 13000 | 77% | 2.1 | Both | 355 | 1.42 | HRCU-A-CB (Split System: Heat Pump with Remote Outdoor Unit-Air-Source) | Both
215439714 | Central Heat Pump | AMANA | AZV6SA1810A* |  |  | CA*EA2418*3A* | A*VM970803BNA* | 17000 |  |  | 19 | 8.8 | 16800 |  |  | 13000 | 77% | 2.1 | Both | 355 | 1.42 | HRCU-A-CB (Split System: Heat Pump with Remote Outdoor Unit-Air-Source) | Both
215439767 | Central Heat Pump | AMANA | AZV6SA1810A* |  |  | CHPEA2422*3A*+MBVK12BP1X00A* |  | 17000 |  |  | 19 | 8.8 | 16800 |  |  | 13000 | 77% | 2.1 | Both | 355 | 1.42 | HRCU-A-CB (Split System: Heat Pump with Remote Outdoor Unit-Air-Source) | Both
215439682 | Central Heat Pump | AMANA | AZV6SA1810A* |  |  | CA*EA3022*3A* | A*VT960603BNA* | 17000 |  |  | 19 | 8.8 | 16800 |  |  | 13000 | 77% | 2.1 | Both | 355 | 1.42 | HRCU-A-CB (Split System: Heat Pump with Remote Outdoor Unit-Air-Source) | Both
215439681 | Central Heat Pump | AMANA | AZV6SA1810A* |  |  | CHPEA2422*3A* | A*VT960603BNA* | 17000 |  |  | 19 | 8.8 | 16800 |  |  | 13000 | 77% | 2.1 | Both | 355 | 1.42 | HRCU-A-CB (Split System: Heat Pump with Remote Outdoor Unit-Air-Source) | Both
215439715 | Central Heat Pump | AMANA | AZV6SA1810A* |  |  | CHPEA2422*3A* | A*VM970603BNA* | 17000 |  |  | 19 | 8.8 | 16800 |  |  | 13000 | 77% | 2.1 | Both | 355 | 1.42 | HRCU-A-CB (Split System: Heat Pump with Remote Outdoor Unit-Air-Source) | Both
215439765 | Central Heat Pump | AMANA | AZV6SA1810A* |  |  | CA*EA3022*3A*+MBVK16CP1X00A* |  | 17000 |  |  | 19 | 8.8 | 16800 |  |  | 13000 | 77% | 2.1 | Both | 355 | 1.42 | HRCU-A-CB (Split System: Heat Pump with Remote Outdoor Unit-Air-Source) | Both
215439642 | Central Heat Pump | DAIKIN | DH6VSA1810A* |  |  | CHPEA2422*3A* | D*96TC0403BNA* | 17000 |  |  | 19 | 8.8 | 16800 |  |  | 13000 | 77% | 2.1 | Both | 355 | 1.42 | HRCU-A-CB (Split System: Heat Pump with Remote Outdoor Unit-Air-Source) | Both
215439662 | Central Heat Pump | DAIKIN | DH6VSA1810A* |  |  | CA*EA2418*3A* | D*96SC0603BUA* | 17000 |  |  | 19 | 8.8 | 16800 |  |  | 13000 | 77% | 2.1 | Both | 355 | 1.42 | HRCU-A-CB (Split System: Heat Pump with Remote Outdoor Unit-Air-Source) | Both
215439635 | Central Heat Pump | DAIKIN | DH6VSA1810A* |  |  | CA*EA2418*3A* | D*96TC0804CNA* | 17000 |  |  | 19 | 8.8 | 16800 |  |  | 13000 | 77% | 2.1 | Both | 355 | 1.42 | HRCU-A-CB (Split System: Heat Pump with Remote Outdoor Unit-Air-Source) | Both
215439644 | Central Heat Pump | DAIKIN | DH6VSA1810A* |  |  | CA*EA2418*3A* | D*96TC0403BNA* | 17000 |  |  | 19 | 8.8 | 16800 |  |  | 13000 | 77% | 2.1 | Both | 355 | 1.42 | HRCU-A-CB (Split System: Heat Pump with Remote Outdoor Unit-Air-Source) | Both
215439761 | Central Heat Pump | DAIKIN | DH6VSA1810A* |  |  | CA*EA2418*3A*+MBVK16CP1X00A* |  | 17000 |  |  | 19 | 8.8 | 16800 |  |  | 13000 | 77% | 2.1 | Both | 355 | 1.42 | HRCU-A-CB (Split System: Heat Pump with Remote Outdoor Unit-Air-Source) | Both
215439634 | Central Heat Pump | DAIKIN | DH6VSA1810A* |  |  | CA*EA3022*3A* | D*96TC0804CNA* | 17000 |  |  | 19 | 8.8 | 16800 |  |  | 13000 | 77% | 2.1 | Both | 355 | 1.42 | HRCU-A-CB (Split System: Heat Pump with Remote Outdoor Unit-Air-Source) | Both
215439643 | Central Heat Pump | DAIKIN | DH6VSA1810A* |  |  | CA*EA3022*3A* | D*96TC0403BNA* | 17000 |  |  | 19 | 8.8 | 16800 |  |  | 13000 | 77% | 2.1 | Both | 355 | 1.42 | HRCU-A-CB (Split System: Heat Pump with Remote Outdoor Unit-Air-Source) | Both
215439661 | Central Heat Pump | DAIKIN | DH6VSA1810A* |  |  | CA*EA3022*3A* | D*96SC0603BUA* | 17000 |  |  | 19 | 8.8 | 16800 |  |  | 13000 | 77% | 2.1 | Both | 355 | 1.42 | HRCU-A-CB (Split System: Heat Pump with Remote Outdoor Unit-Air-Source) | Both
215439670 | Central Heat Pump | DAIKIN | DH6VSA1810A* |  |  | CHPEA2422*3A* | D*97MC0803BNA* | 17000 |  |  | 19 | 8.8 | 16800 |  |  | 13000 | 77% | 2.1 | Both | 355 | 1.42 | HRCU-A-CB (Split System: Heat Pump with Remote Outdoor Unit-Air-Source) | Both
215439639 | Central Heat Pump | DAIKIN | DH6VSA1810A* |  |  | CHPEA2422*3A* | D*96TC0603BNA* | 17000 |  |  | 19 | 8.8 | 16800 |  |  | 13000 | 77% | 2.1 | Both | 355 | 1.42 | HRCU-A-CB (Split System: Heat Pump with Remote Outdoor Unit-Air-Source) | Both
215439637 | Central Heat Pump | DAIKIN | DH6VSA1810A* |  |  | CA*EA3022*3A* | D*96TC0803BNA* | 17000 |  |  | 19 | 8.8 | 16800 |  |  | 13000 | 77% | 2.1 | Both | 355 | 1.42 | HRCU-A-CB (Split System: Heat Pump with Remote Outdoor Unit-Air-Source) | Both
215439671 | Central Heat Pump | DAIKIN | DH6VSA1810A* |  |  | CA*EA3022*3A* | D*97MC0803BNA* | 17000 |  |  | 19 | 8.8 | 16800 |  |  | 13000 | 77% | 2.1 | Both | 355 | 1.42 | HRCU-A-CB (Split System: Heat Pump with Remote Outdoor Unit-Air-Source) | Both
215439673 | Central Heat Pump | DAIKIN | DH6VSA1810A* |  |  | CHPEA2422*3A* | D*97MC0603BNA* | 17000 |  |  | 19 | 8.8 | 16800 |  |  | 13000 | 77% | 2.1 | Both | 355 | 1.42 | HRCU-A-CB (Split System: Heat Pump with Remote Outdoor Unit-Air-Source) | Both
215439668 | Central Heat Pump | DAIKIN | DH6VSA1810A* |  |  | CA*EA3022*3A* | D*97MC0804CNA* | 17000 |  |  | 19 | 8.8 | 16800 |  |  | 13000 | 77% | 2.1 | Both | 355 | 1.42 | HRCU-A-CB (Split System: Heat Pump with Remote Outdoor Unit-Air-Source) | Both
215439636 | Central Heat Pump | DAIKIN | DH6VSA1810A* |  |  | CHPEA2422*3A* | D*96TC0803BNA* | 17000 |  |  | 19 | 8.8 | 16800 |  |  | 13000 | 77% | 2.1 | Both | 355 | 1.42 | HRCU-A-CB (Split System: Heat Pump with Remote Outdoor Unit-Air-Source) | Both
215439762 | Central Heat Pump | DAIKIN | DH6VSA1810A* |  |  | CHPEA2422*3A*+MBVK12BP1X00A* |  | 17000 |  |  | 19 | 8.8 | 16800 |  |  | 13000 | 77% | 2.1 | Both | 355 | 1.42 | HRCU-A-CB (Split System: Heat Pump with Remote Outdoor Unit-Air-Source) | Both
215439674 | Central Heat Pump | DAIKIN | DH6VSA1810A* |  |  | CA*EA3022*3A* | D*97MC0603BNA* | 17000 |  |  | 19 | 8.8 | 16800 |  |  | 13000 | 77% | 2.1 | Both | 355 | 1.42 | HRCU-A-CB (Split System: Heat Pump with Remote Outdoor Unit-Air-Source) | Both
215439764 | Central Heat Pump | DAIKIN | DH6VSA1810A* |  |  | CA*EA2418*3A*+MBVK12BP1X00A* |  | 17000 |  |  | 19 | 8.8 | 16800 |  |  | 13000 | 77% | 2.1 | Both | 355 | 1.42 | HRCU-A-CB (Split System: Heat Pump with Remote Outdoor Unit-Air-Source) | Both
215439641 | Central Heat Pump | DAIKIN | DH6VSA1810A* |  |  | CA*EA2418*3A* | D*96TC0603BNA* | 17000 |  |  | 19 | 8.8 | 16800 |  |  | 13000 | 77% | 2.1 | Both | 355 | 1.42 | HRCU-A-CB (Split System: Heat Pump with Remote Outdoor Unit-Air-Source) | Both
215439658 | Central Heat Pump | DAIKIN | DH6VSA1810A* |  |  | CA*EA3022*3A* | D*96SC0805CUA* | 17000 |  |  | 19 | 8.8 | 16800 |  |  | 13000 | 77% | 2.1 | Both | 355 | 1.42 | HRCU-A-CB (Split System: Heat Pump with Remote Outdoor Unit-Air-Source) | Both
215439672 | Central Heat Pump | DAIKIN | DH6VSA1810A* |  |  | CA*EA2418*3A* | D*97MC0803BNA* | 17000 |  |  | 19 | 8.8 | 16800 |  |  | 13000 | 77% | 2.1 | Both | 355 | 1.42 | HRCU-A-CB (Split System: Heat Pump with Remote Outdoor Unit-Air-Source) | Both
215439675 | Central Heat Pump | DAIKIN | DH6VSA1810A* |  |  | CA*EA2418*3A* | D*97MC0603BNA* | 17000 |  |  | 19 | 8.8 | 16800 |  |  | 13000 | 77% | 2.1 | Both | 355 | 1.42 | HRCU-A-CB (Split System: Heat Pump with Remote Outdoor Unit-Air-Source) | Both
215439721 | Central Heat Pump | GOODMAN | GZV6SA1810A* |  |  | CA*EA3022*3A* | G*VT960803BNA* | 17000 |  |  | 19 | 8.8 | 16800 |  |  | 13000 | 77% | 2.1 | Both | 355 | 1.42 | HRCU-A-CB (Split System: Heat Pump with Remote Outdoor Unit-Air-Source) | Both
215439718 | Central Heat Pump | GOODMAN | GZV6SA1810A* |  |  | CA*EA3022*3A* | G*VT960804CNA* | 17000 |  |  | 19 | 8.8 | 16800 |  |  | 13000 | 77% | 2.1 | Both | 355 | 1.42 | HRCU-A-CB (Split System: Heat Pump with Remote Outdoor Unit-Air-Source) | Both
215439719 | Central Heat Pump | GOODMAN | GZV6SA1810A* |  |  | CA*EA2418*3A* | G*VT960804CNA* | 17000 |  |  | 19 | 8.8 | 16800 |  |  | 13000 | 77% | 2.1 | Both | 355 | 1.42 | HRCU-A-CB (Split System: Heat Pump with Remote Outdoor Unit-Air-Source) | Both
215439743 | Central Heat Pump | GOODMAN | GZV6SA1810A* |  |  | CA*EA2418*3A* | G*VS960805CUA* | 17000 |  |  | 19 | 8.8 | 16800 |  |  | 13000 | 77% | 2.1 | Both | 355 | 1.42 | HRCU-A-CB (Split System: Heat Pump with Remote Outdoor Unit-Air-Source) | Both
215439745 | Central Heat Pump | GOODMAN | GZV6SA1810A* |  |  | CA*EA3022*3A* | G*VS960603BUA* | 17000 |  |  | 19 | 8.8 | 16800 |  |  | 13000 | 77% | 2.1 | Both | 355 | 1.42 | HRCU-A-CB (Split System: Heat Pump with Remote Outdoor Unit-Air-Source) | Both
215439754 | Central Heat Pump | GOODMAN | GZV6SA1810A* |  |  | CHPEA2422*3A* | G*VM970803BNA* | 17000 |  |  | 19 | 8.8 | 16800 |  |  | 13000 | 77% | 2.1 | Both | 355 | 1.42 | HRCU-A-CB (Split System: Heat Pump with Remote Outdoor Unit-Air-Source) | Both
215439728 | Central Heat Pump | GOODMAN | GZV6SA1810A* |  |  | CA*EA2418*3A* | G*VT960403BNA* | 17000 |  |  | 19 | 8.8 | 16800 |  |  | 13000 | 77% | 2.1 | Both | 355 | 1.42 | HRCU-A-CB (Split System: Heat Pump with Remote Outdoor Unit-Air-Source) | Both
215439727 | Central Heat Pump | GOODMAN | GZV6SA1810A* |  |  | CA*EA3022*3A* | G*VT960403BNA* | 17000 |  |  | 19 | 8.8 | 16800 |  |  | 13000 | 77% | 2.1 | Both | 355 | 1.42 | HRCU-A-CB (Split System: Heat Pump with Remote Outdoor Unit-Air-Source) | Both
215439744 | Central Heat Pump | GOODMAN | GZV6SA1810A* |  |  | CHPEA2422*3A* | G*VS960603BUA* | 17000 |  |  | 19 | 8.8 | 16800 |  |  | 13000 | 77% | 2.1 | Both | 355 | 1.42 | HRCU-A-CB (Split System: Heat Pump with Remote Outdoor Unit-Air-Source) | Both
215439724 | Central Heat Pump | GOODMAN | GZV6SA1810A* |  |  | CA*EA3022*3A* | G*VT960603BNA* | 17000 |  |  | 19 | 8.8 | 16800 |  |  | 13000 | 77% | 2.1 | Both | 355 | 1.42 | HRCU-A-CB (Split System: Heat Pump with Remote Outdoor Unit-Air-Source) | Both
215439742 | Central Heat Pump | GOODMAN | GZV6SA1810A* |  |  | CA*EA3022*3A* | G*VS960805CUA* | 17000 |  |  | 19 | 8.8 | 16800 |  |  | 13000 | 77% | 2.1 | Both | 355 | 1.42 | HRCU-A-CB (Split System: Heat Pump with Remote Outdoor Unit-Air-Source) | Both
215439757 | Central Heat Pump | GOODMAN | GZV6SA1810A* |  |  | CHPEA2422*3A* | G*VM970603BNA* | 17000 |  |  | 19 | 8.8 | 16800 |  |  | 13000 | 77% | 2.1 | Both | 355 | 1.42 | HRCU-A-CB (Split System: Heat Pump with Remote Outdoor Unit-Air-Source) | Both
215439773 | Central Heat Pump | GOODMAN | GZV6SA1810A* |  |  | CA*EA3022*3A*+MBVK12BP1X00A* |  | 17000 |  |  | 19 | 8.8 | 16800 |  |  | 13000 | 77% | 2.1 | Both | 355 | 1.42 | HRCU-A-CB (Split System: Heat Pump with Remote Outdoor Unit-Air-Source) | Both
215439770 | Central Heat Pump | GOODMAN | GZV6SA1810A* |  |  | CA*EA3022*3A*+MBVK16CP1X00A* |  | 17000 |  |  | 19 | 8.8 | 16800 |  |  | 13000 | 77% | 2.1 | Both | 355 | 1.42 | HRCU-A-CB (Split System: Heat Pump with Remote Outdoor Unit-Air-Source) | Both
215439752 | Central Heat Pump | GOODMAN | GZV6SA1810A* |  |  | CA*EA3022*3A* | G*VM970804CNA* | 17000 |  |  | 19 | 8.8 | 16800 |  |  | 13000 | 77% | 2.1 | Both | 355 | 1.42 | HRCU-A-CB (Split System: Heat Pump with Remote Outdoor Unit-Air-Source) | Both
215439725 | Central Heat Pump | GOODMAN | GZV6SA1810A* |  |  | CA*EA2418*3A* | G*VT960603BNA* | 17000 |  |  | 19 | 8.8 | 16800 |  |  | 13000 | 77% | 2.1 | Both | 355 | 1.42 | HRCU-A-CB (Split System: Heat Pump with Remote Outdoor Unit-Air-Source) | Both
215439756 | Central Heat Pump | GOODMAN | GZV6SA1810A* |  |  | CA*EA2418*3A* | G*VM970803BNA* | 17000 |  |  | 19 | 8.8 | 16800 |  |  | 13000 | 77% | 2.1 | Both | 355 | 1.42 | HRCU-A-CB (Split System: Heat Pump with Remote Outdoor Unit-Air-Source) | Both
215439720 | Central Heat Pump | GOODMAN | GZV6SA1810A* |  |  | CHPEA2422*3A* | G*VT960803BNA* | 17000 |  |  | 19 | 8.8 | 16800 |  |  | 13000 | 77% | 2.1 | Both | 355 | 1.42 | HRCU-A-CB (Split System: Heat Pump with Remote Outdoor Unit-Air-Source) | Both
215439759 | Central Heat Pump | GOODMAN | GZV6SA1810A* |  |  | CA*EA2418*3A* | G*VM970603BNA* | 17000 |  |  | 19 | 8.8 | 16800 |  |  | 13000 | 77% | 2.1 | Both | 355 | 1.42 | HRCU-A-CB (Split System: Heat Pump with Remote Outdoor Unit-Air-Source) | Both
215439722 | Central Heat Pump | GOODMAN | GZV6SA1810A* |  |  | CA*EA2418*3A* | G*VT960803BNA* | 17000 |  |  | 19 | 8.8 | 16800 |  |  | 13000 | 77% | 2.1 | Both | 355 | 1.42 | HRCU-A-CB (Split System: Heat Pump with Remote Outdoor Unit-Air-Source) | Both
215439723 | Central Heat Pump | GOODMAN | GZV6SA1810A* |  |  | CHPEA2422*3A* | G*VT960603BNA* | 17000 |  |  | 19 | 8.8 | 16800 |  |  | 13000 | 77% | 2.1 | Both | 355 | 1.42 | HRCU-A-CB (Split System: Heat Pump with Remote Outdoor Unit-Air-Source) | Both
215439758 | Central Heat Pump | GOODMAN | GZV6SA1810A* |  |  | CA*EA3022*3A* | G*VM970603BNA* | 17000 |  |  | 19 | 8.8 | 16800 |  |  | 13000 | 77% | 2.1 | Both | 355 | 1.42 | HRCU-A-CB (Split System: Heat Pump with Remote Outdoor Unit-Air-Source) | Both
216623548 | Central Heat Pump | AC PRO.com | SPHP-X-I036B |  |  | AIRH-X-176B |  | 24000 |  |  | 18 | 10 | 25000 |  |  | 24000 | 96% | 2 | Both | 500 | 2 | HRCU-A-CB (Split System: Heat Pump with Remote Outdoor Unit-Air-Source) | Both
215429738 | Central Heat Pump | AMANA | AZV7SA3610A* |  |  | AHVE48CP1300A* |  | 34800 |  |  | 18.5 | 8.5 | 35000 |  |  | 28400 | 81% | 2 | Both | 725 | 2.9 | HRCU-A-CB (Split System: Heat Pump with Remote Outdoor Unit-Air-Source) | Yes
215429737 | Central Heat Pump | AMANA | AZV7SA3610A* |  |  | AHVE42CP0300A* |  | 34800 |  |  | 18.5 | 8.5 | 35000 |  |  | 28400 | 81% | 2 | Both | 725 | 2.9 | HRCU-A-CB (Split System: Heat Pump with Remote Outdoor Unit-Air-Source) | Yes
215429747 | Central Heat Pump | GOODMAN | GZV7SA3610A* |  |  | AHVE60DP1300A* |  | 35000 |  |  | 19 | 8.5 | 35000 |  |  | 28400 | 81% | 2 | Both | 730 | 2.92 | HRCU-A-CB (Split System: Heat Pump with Remote Outdoor Unit-Air-Source) | Yes
215429731 | Central Heat Pump | DAIKIN | DH7VSA4210A* |  |  | DFVE60DP0300A* |  | 41000 |  |  | 17.5 | 8.8 | 41000 |  |  | 31000 | 76% | 2 | Both | 855 | 3.42 | HRCU-A-CB (Split System: Heat Pump with Remote Outdoor Unit-Air-Source) | Yes
215429752 | Central Heat Pump | GOODMAN | GZV7SA4810A* |  |  | AHVE60DP0300A* |  | 46500 |  |  | 17.5 | 8.8 | 47500 |  |  | 33600 | 71% | 2 | Both | 970 | 3.88 | HRCU-A-CB (Split System: Heat Pump with Remote Outdoor Unit-Air-Source) | Yes
215429723 | Central Heat Pump | DAIKIN | DH7VSA2410A* |  |  | DFVE36CP0300A* |  | 23200 |  |  | 19 | 8.8 | 23200 |  |  | 17000 | 73% | 2 | Both | 482.5 | 1.93 | HRCU-A-CB (Split System: Heat Pump with Remote Outdoor Unit-Air-Source) | Yes
215415502 | Central Heat Pump | DAIKIN | DH6VSA1810A* |  |  | DFVE24BP1300A* |  | 17100 |  |  | 19 | 8.8 | 17400 |  |  | 13000 | 75% | 2.1 | Both | 357.5 | 1.43 | HRCU-A-CB (Split System: Heat Pump with Remote Outdoor Unit-Air-Source) | Both
216623546 | Central Heat Pump | AC PRO.com | SPHP-X-I036B |  |  | AIRH-X-1100B |  | 34000 |  |  | 18 | 10 | 34000 |  |  | 34000 | 100% | 2 | Both | 707.5 | 2.83 | HRCU-A-CB (Split System: Heat Pump with Remote Outdoor Unit-Air-Source) | Both
215351153 | Central Heat Pump | TOSOT | TU36-R32WEDU |  |  | TUD36-R32AHEDU |  | 34000 |  |  | 18 | 10 | 34000 |  |  | 34000 | 100% | 2 | Both | 707.5 | 2.83 | HRCU-A-CB (Split System: Heat Pump with Remote Outdoor Unit-Air-Source) | Both
215390437 | Central Heat Pump | TOSOT | TU36W-EDU |  |  | TUD36AH2-EDU |  | 34000 |  |  | 18 | 10 | 34000 |  |  | 34000 | 100% | 2 | Both | 707.5 | 2.83 | HRCU-A-CB (Split System: Heat Pump with Remote Outdoor Unit-Air-Source) | Both
215351150 | Central Heat Pump | TOSOT | TU36-32WEDU |  |  | TUD36-32AH2EDU |  | 34000 |  |  | 18 | 10 | 34000 |  |  | 34000 | 100% | 2 | Both | 707.5 | 2.83 | HRCU-A-CB (Split System: Heat Pump with Remote Outdoor Unit-Air-Source) | Both
215351151 | Central Heat Pump | TOSOT | TU48-32WEDU |  |  | TUD48-32AH2EDU |  | 48000 |  |  | 19 | 10 | 48000 |  |  | 48000 | 100% | 2 | Both | 1000 | 4 | HRCU-A-CB (Split System: Heat Pump with Remote Outdoor Unit-Air-Source) | Both
215390438 | Central Heat Pump | TOSOT | TU48W-EDU |  |  | TUD48AH2-EDU |  | 48000 |  |  | 19 | 10 | 48000 |  |  | 48000 | 100% | 2 | Both | 1000 | 4 | HRCU-A-CB (Split System: Heat Pump with Remote Outdoor Unit-Air-Source) | Both
215351149 | Central Heat Pump | TOSOT | TU24-32WEDU |  |  | TUD24-32AH2EDU |  | 24000 |  |  | 18 | 10 | 25000 |  |  | 25000 | 100% | 2 | Both | 500 | 2 | HRCU-A-CB (Split System: Heat Pump with Remote Outdoor Unit-Air-Source) | Both
216623547 | Central Heat Pump | AC PRO.com | SPHP-X-I060B |  |  | AIRH-X-1150B |  | 53000 |  |  | 18.5 | 10.5 | 54000 |  |  | 54000 | 100% | 2.1 | Both | 1105 | 4.42 | HRCU-A-CB (Split System: Heat Pump with Remote Outdoor Unit-Air-Source) | Both
216440574 | Central Heat Pump | OUELLET | OFLX1-H60A-O |  |  | OAHX1-H60A-I |  | 53000 |  |  | 18.5 | 10.5 | 54000 |  |  | 54000 | 100% | 2.1 | Both | 1105 | 4.42 | HRCU-A-CB (Split System: Heat Pump with Remote Outdoor Unit-Air-Source) | Both
215351152 | Central Heat Pump | TOSOT | TU60-32WEDU |  |  | TUD60-32AH2EDU |  | 53000 |  |  | 18.5 | 10.5 | 54000 |  |  | 54000 | 100% | 2.1 | Both | 1105 | 4.42 | HRCU-A-CB (Split System: Heat Pump with Remote Outdoor Unit-Air-Source) | Both
215351154 | Central Heat Pump | TOSOT | TU60-R32WEDU |  |  | TUD60-R32AHEDU |  | 53000 |  |  | 18.5 | 10.5 | 54000 |  |  | 54000 | 100% | 2.1 | Both | 1105 | 4.42 | HRCU-A-CB (Split System: Heat Pump with Remote Outdoor Unit-Air-Source) | Both
215390439 | Central Heat Pump | TOSOT | TU60W-EDU |  |  | TUD60AH2-EDU |  | 53000 |  |  | 18.5 | 10.5 | 54000 |  |  | 54000 | 100% | 2.1 | Both | 1105 | 4.42 | HRCU-A-CB (Split System: Heat Pump with Remote Outdoor Unit-Air-Source) | Both
215889444 | Central Heat Pump | GREE | GUD60W2/NHG-D(U) |  |  | GUD60AH2/G-D(U) |  | 54000 |  |  | 19 | 9.5 | 54000 |  |  | 40000 | 74% | 2.24 | Both | 1125 | 4.5 | HRCU-A-CB (Split System: Heat Pump with Remote Outdoor Unit-Air-Source) | No
215889445 | Central Heat Pump | GREE | GUD48W2/NHG-D(U) |  |  | GUD48AH2/G-D(U) |  | 48000 |  |  | 20 | 9.5 | 48000 |  |  | 36000 | 75% | 2.18 | Both | 1000 | 4 | HRCU-A-CB (Split System: Heat Pump with Remote Outdoor Unit-Air-Source) | No
215429186 | Central Heat Pump | AMANA | AZV7SA2410A* |  |  | AHVE36CP1300A* |  | 23200 |  |  | 19 | 8.8 | 23200 |  |  | 17000 | 73% | 2 | Both | 482.5 | 1.93 | HRCU-A-CB (Split System: Heat Pump with Remote Outdoor Unit-Air-Source) | Yes
215359199 | Central Heat Pump | BLUERIDGE | BMAH2420C |  |  | BMAHC24A |  | 24000 |  |  | 16.1 | 9.8 | 25000 |  |  | 20000 | 80% | 2 | Both | 500 | 2 | HRCU-A-C (Split System: Heat Pump with Remote Outdoor Unit with No Indoor Fan --Air Source) | Yes
215569765 | Central Heat Pump | Viessmann | DLCURAH24ABK |  |  | DLFULAH24XAX + CI |  | 24000 |  |  | 16.1 | 9.8 | 25000 |  |  | 20000 | 80% | 2 | Both | 500 | 2 | HRCU-A-C (Split System: Heat Pump with Remote Outdoor Unit with No Indoor Fan --Air Source) | Yes
215359200 | Central Heat Pump | BLUERIDGE | BMAH2420C |  |  | BMAHC24B |  | 24000 |  |  | 16.5 | 9.5 | 25000 |  |  | 20000 | 80% | 1.95 | Both | 500 | 2 | HRCU-A-C (Split System: Heat Pump with Remote Outdoor Unit with No Indoor Fan --Air Source) | Yes
215569766 | Central Heat Pump | Viessmann | DLCURAH24ABK |  |  | DLFULAH24XBX + CI |  | 24000 |  |  | 16.5 | 9.5 | 25000 |  |  | 20000 | 80% | 1.95 | Both | 500 | 2 | HRCU-A-C (Split System: Heat Pump with Remote Outdoor Unit with No Indoor Fan --Air Source) | Yes
215447637 | Central Heat Pump | ECOER | EODA19H-4860AA* |  |  | GNC4860DPT | FG7TC-120D-E45D* | 52000 |  |  | 18 | 8.7 | 54000 |  |  | 37800 | 70% | 1.9 | Both | 1082.5 | 4.33 | HRCU-A-CB (Split System: Heat Pump with Remote Outdoor Unit-Air-Source) | Both
215447625 | Central Heat Pump | YISO | YOHA2-60AA |  |  | YLCN2-4860DA | FG7TC-120D-E45D* | 52000 |  |  | 18 | 8.7 | 54000 |  |  | 37800 | 70% | 1.9 | Both | 1082.5 | 4.33 | HRCU-A-CB (Split System: Heat Pump with Remote Outdoor Unit-Air-Source) | Both
215447634 | Central Heat Pump | ECOER | EODA19H-4860AA* |  |  | GNC4248CPT | FG7TC-100D-V35C* | 45000 |  |  | 18 | 8.8 | 46000 |  |  | 32400 | 70% | 1.95 | Both | 937.5 | 3.75 | HRCU-A-CB (Split System: Heat Pump with Remote Outdoor Unit-Air-Source) | Both
215447623 | Central Heat Pump | YISO | YOHA2-60AA |  |  | YLCN2-4248CA | FG7TC-080D-V35C* | 45000 |  |  | 18 | 8.8 | 46000 |  |  | 32400 | 70% | 1.95 | Both | 937.5 | 3.75 | HRCU-A-CB (Split System: Heat Pump with Remote Outdoor Unit-Air-Source) | Both
215447622 | Central Heat Pump | YISO | YOHA2-60AA |  |  | YLCN2-4248CA | FG7TC-100D-V35C* | 45000 |  |  | 18 | 8.8 | 46000 |  |  | 32400 | 70% | 1.95 | Both | 937.5 | 3.75 | HRCU-A-CB (Split System: Heat Pump with Remote Outdoor Unit-Air-Source) | Both
215722679 | Central Heat Pump | ECOER | EODA18H-2436BAA |  |  | EAHAEC-24 |  | 23000 |  |  | 18.5 | 8.8 | 23000 |  |  | 19000 | 83% | 1.9 | Both | 480 | 1.92 | HRCU-A-CB (Split System: Heat Pump with Remote Outdoor Unit-Air-Source) | Both
215722677 | Central Heat Pump | YISO | YOHA8-36A |  |  | YAHA2-24AA |  | 23000 |  |  | 18.5 | 8.8 | 23000 |  |  | 19000 | 83% | 1.9 | Both | 480 | 1.92 | HRCU-A-CB (Split System: Heat Pump with Remote Outdoor Unit-Air-Source) | Both
215447633 | Central Heat Pump | ECOER | EODA19H-4860AA* |  |  | GNC3036BPT | FG7TC-060D-V24B* | 33000 |  |  | 18 | 9 | 35000 |  |  | 28000 | 80% | 1.95 | Both | 687.5 | 2.75 | HRCU-A-CB (Split System: Heat Pump with Remote Outdoor Unit-Air-Source) | Both
215447621 | Central Heat Pump | YISO | YOHA2-60AA |  |  | YLCN2-3036BA | FG7TC-060D-V24B* | 33000 |  |  | 18 | 9 | 35000 |  |  | 28000 | 80% | 1.95 | Both | 687.5 | 2.75 | HRCU-A-CB (Split System: Heat Pump with Remote Outdoor Unit-Air-Source) | Both
215447628 | Central Heat Pump | ECOER | EODA19H-2436AA* |  |  | GNC2430APT | FG7TC-060D-V24B* | 23800 |  |  | 18.5 | 9 | 24000 |  |  | 19200 | 80% | 2 | Both | 495 | 1.98 | HRCU-A-CB (Split System: Heat Pump with Remote Outdoor Unit-Air-Source) | Both
215447629 | Central Heat Pump | ECOER | EODA19H-2436AA* |  |  | GNC2430BPT | FG7TC-060D-V24B* | 24000 |  |  | 18.5 | 9 | 24000 |  |  | 19400 | 81% | 2.1 | Both | 500 | 2 | HRCU-A-CB (Split System: Heat Pump with Remote Outdoor Unit-Air-Source) | Both
215447616 | Central Heat Pump | YISO | YOHA2-36AA |  |  | YLCN2-2430AA | FG7TC-060D-V24B* | 23800 |  |  | 18.5 | 9 | 24000 |  |  | 19200 | 80% | 2 | Both | 495 | 1.98 | HRCU-A-CB (Split System: Heat Pump with Remote Outdoor Unit-Air-Source) | Both
215447617 | Central Heat Pump | YISO | YOHA2-36AA |  |  | YLCN2-2430BA | FG7TC-060D-V24B* | 24000 |  |  | 18.5 | 9 | 24000 |  |  | 19400 | 81% | 2.1 | Both | 500 | 2 | HRCU-A-CB (Split System: Heat Pump with Remote Outdoor Unit-Air-Source) | Both
215447638 | Central Heat Pump | ECOER | EODA19H-2436AA* |  |  | EAHAEC-24 |  | 23000 |  |  | 19.2 | 9.2 | 23000 |  |  | 19000 | 83% | 1.95 | Both | 480 | 1.92 | HRCU-A-CB (Split System: Heat Pump with Remote Outdoor Unit-Air-Source) | Both
215447627 | Central Heat Pump | YISO | YOHA2-36AA |  |  | YAHA2-24AA |  | 23000 |  |  | 19.2 | 9.2 | 23000 |  |  | 19000 | 83% | 1.95 | Both | 480 | 1.92 | HRCU-A-CB (Split System: Heat Pump with Remote Outdoor Unit-Air-Source) | Both
214095453 | Central Heat Pump | FRIEDRICH | RD17AZ24AJ3N |  |  | FRH3VZ3617STACN |  | 22600 |  |  | 17 | 9.5 | 22600 |  |  | 16700 | 74% | 2.1 | Both | 470 | 1.88 | HRCU-A-CB (Split System: Heat Pump with Remote Outdoor Unit-Air-Source) | Both
215447639 | Central Heat Pump | ECOER | EODA19H-2436AA* |  |  | EAHAEC-36 |  | 33600 |  |  | 18.2 | 9.5 | 35000 |  |  | 24600 | 70% | 2 | Both | 700 | 2.8 | HRCU-A-CB (Split System: Heat Pump with Remote Outdoor Unit-Air-Source) | Both
216558241 | Central Heat Pump | ECOER | EODA19H-4860AA* |  |  | EAHDEN-60AB* |  | 54000 |  |  | 18.5 | 9.5 | 55000 |  |  | 38500 | 70% | 1.9 | Both | 1125 | 4.5 | HRCU-A-CB (Split System: Heat Pump with Remote Outdoor Unit-Air-Source) | Both
216558236 | Central Heat Pump | YISO | YOHA2-60AA |  |  | YAHA2-60CB |  | 54000 |  |  | 18.5 | 9.5 | 55000 |  |  | 38500 | 70% | 1.9 | Both | 1125 | 4.5 | HRCU-A-CB (Split System: Heat Pump with Remote Outdoor Unit-Air-Source) | Both
216019258 | Central Heat Pump | ECOER | EODA19H-4860AA* |  |  | EAHAEC-36 |  | 34600 |  |  | 18.2 | 9.5 | 35000 |  |  | 29200 | 83% | 1.9 | Both | 720 | 2.88 | HRCU-A-CB (Split System: Heat Pump with Remote Outdoor Unit-Air-Source) | Both
216019256 | Central Heat Pump | YISO | YOHA2-60AA |  |  | YAHA2-36AA |  | 34600 |  |  | 18.2 | 9.5 | 35000 |  |  | 29200 | 83% | 1.9 | Both | 720 | 2.88 | HRCU-A-CB (Split System: Heat Pump with Remote Outdoor Unit-Air-Source) | Both
216558238 | Central Heat Pump | ECOER | EODA19H-2436AA* |  |  | EAHDEN-36AB* |  | 34200 |  |  | 19.5 | 9.5 | 36000 |  |  | 25200 | 70% | 2 | Both | 712.5 | 2.85 | HRCU-A-CB (Split System: Heat Pump with Remote Outdoor Unit-Air-Source) | Both
216558233 | Central Heat Pump | YISO | YOHA2-36AA |  |  | YAHA2-36CB |  | 34200 |  |  | 19.5 | 9.5 | 36000 |  |  | 25200 | 70% | 2 | Both | 712.5 | 2.85 | HRCU-A-CB (Split System: Heat Pump with Remote Outdoor Unit-Air-Source) | Both
216558239 | Central Heat Pump | ECOER | EODA19H-4860AA* |  |  | EAHDEN-36AB* |  | 35200 |  |  | 19.5 | 9.5 | 36000 |  |  | 29200 | 81% | 1.9 | Both | 732.5 | 2.93 | HRCU-A-CB (Split System: Heat Pump with Remote Outdoor Unit-Air-Source) | Both
215748022 | Central Heat Pump | Connect M | CNTM16DHP18AA |  |  | CNTM16DAH18AA |  | 18000 |  |  | 18 | 9.3 | 19000 |  |  | 16500 | 87% | 2.04 | Both | 375 | 1.5 | HRCU-A-CB (Split System: Heat Pump with Remote Outdoor Unit-Air-Source) | Both
216372807 | Central Heat Pump | EMI | MHSD118DACFC |  |  | MHAH118DACFC |  | 18000 |  |  | 18 | 9.3 | 19000 |  |  | 16500 | 87% | 2.04 | Both | 375 | 1.5 | HRCU-A-CB (Split System: Heat Pump with Remote Outdoor Unit-Air-Source) | Both
215569754 | Central Heat Pump | Viessmann | DLCURAH18ABK |  |  | DLFUAAH18XAK |  | 18000 |  |  | 18 | 9.3 | 19000 |  |  | 16500 | 87% | 2.04 | Both | 375 | 1.5 | HRCU-A-CB (Split System: Heat Pump with Remote Outdoor Unit-Air-Source) | Both
215748023 | Central Heat Pump | Connect M | CNTM16DHP24AA |  |  | CNTM16DAH24AA |  | 24000 |  |  | 17.4 | 10 | 24000 |  |  | 22600 | 94% | 1.91 | Both | 500 | 2 | HRCU-A-CB (Split System: Heat Pump with Remote Outdoor Unit-Air-Source) | Both
216372808 | Central Heat Pump | EMI | MHSD124DACFC |  |  | MHAH124DACFC |  | 24000 |  |  | 17.4 | 10 | 24000 |  |  | 22600 | 94% | 1.91 | Both | 500 | 2 | HRCU-A-CB (Split System: Heat Pump with Remote Outdoor Unit-Air-Source) | Both
215569755 | Central Heat Pump | Viessmann | DLCURAH24ABK |  |  | DLFUAAH24XAK |  | 24000 |  |  | 17.4 | 10 | 24000 |  |  | 22600 | 94% | 1.91 | Both | 500 | 2 | HRCU-A-CB (Split System: Heat Pump with Remote Outdoor Unit-Air-Source) | Both
214505325 | Central Heat Pump | AMANA | ASZS60241EA* |  |  | CA*EA2422*4B* | A*VM970803BNB* | 23000 |  |  | 17 | 8.6 | 23000 |  |  | 16100 | 70% | 2 | Both | 480 | 1.92 | HRCU-A-CB (Split System: Heat Pump with Remote Outdoor Unit-Air-Source) | Yes
214505274 | Central Heat Pump | AMANA | ASZS60241EA* |  |  | CA*EA2422*4B*+MBVC1200**-1A* |  | 23000 |  |  | 17 | 8.6 | 23000 |  |  | 16100 | 70% | 2 | Both | 480 | 1.92 | HRCU-A-CB (Split System: Heat Pump with Remote Outdoor Unit-Air-Source) | Yes
214505276 | Central Heat Pump | AMANA | ASZS60241EA* |  |  | CA*EA2422*4B*+MBVC1600**-1A* |  | 23000 |  |  | 17 | 8.6 | 23000 |  |  | 16100 | 70% | 2 | Both | 480 | 1.92 | HRCU-A-CB (Split System: Heat Pump with Remote Outdoor Unit-Air-Source) | Yes
214505199 | Central Heat Pump | DAIKIN | DZ6VSA241EA* |  |  | CA*EA2422*4B* | D*96VC0804CNA* | 23000 |  |  | 17 | 8.6 | 23000 |  |  | 16100 | 70% | 2 | Both | 480 | 1.92 | HRCU-A-CB (Split System: Heat Pump with Remote Outdoor Unit-Air-Source) | Yes
214505208 | Central Heat Pump | DAIKIN | DZ6VSA241EA* |  |  | CA*EA2422*4B* | D*97MC0603BNA* | 23000 |  |  | 17 | 8.6 | 23000 |  |  | 16100 | 70% | 2 | Both | 480 | 1.92 | HRCU-A-CB (Split System: Heat Pump with Remote Outdoor Unit-Air-Source) | Yes
214505163 | Central Heat Pump | DAIKIN | DZ6VSA241EA* |  |  | CA*EA2422*4B*+MBVC1600**-1A* |  | 23000 |  |  | 17 | 8.6 | 23000 |  |  | 16100 | 70% | 2 | Both | 480 | 1.92 | HRCU-A-CB (Split System: Heat Pump with Remote Outdoor Unit-Air-Source) | Yes
214505257 | Central Heat Pump | DAIKIN | DZ6VSA241EA* |  |  | CA*EA3026*4B* | D*96VC0803BNA* | 23000 |  |  | 17 | 8.6 | 23000 |  |  | 16100 | 70% | 2 | Both | 480 | 1.92 | HRCU-A-CB (Split System: Heat Pump with Remote Outdoor Unit-Air-Source) | Yes
215447636 | Central Heat Pump | ECOER | EODA19H-4860AA* |  |  | GNC4860CPT | FG7TC-100D-V35C* | 52000 |  |  | 18 | 8.7 | 54000 |  |  | 37800 | 70% | 1.9 | Both | 1082.5 | 4.33 | HRCU-A-CB (Split System: Heat Pump with Remote Outdoor Unit-Air-Source) | Yes
215447624 | Central Heat Pump | YISO | YOHA2-60AA |  |  | YLCN2-4860CA | FG7TC-100D-V35C* | 52000 |  |  | 18 | 8.7 | 54000 |  |  | 37800 | 70% | 1.9 | Both | 1082.5 | 4.33 | HRCU-A-CB (Split System: Heat Pump with Remote Outdoor Unit-Air-Source) | Yes
215722680 | Central Heat Pump | ECOER | EODA18H-2436BAA |  |  | EAHAEC-36 |  | 33600 |  |  | 17.2 | 9 | 35000 |  |  | 24600 | 70% | 1.95 | Both | 700 | 2.8 | HRCU-A-CB (Split System: Heat Pump with Remote Outdoor Unit-Air-Source) | Yes
215722678 | Central Heat Pump | YISO | YOHA8-36A |  |  | YAHA2-36AA |  | 33600 |  |  | 17.2 | 9 | 35000 |  |  | 24600 | 70% | 1.95 | Both | 700 | 2.8 | HRCU-A-CB (Split System: Heat Pump with Remote Outdoor Unit-Air-Source) | Yes
215447630 | Central Heat Pump | ECOER | EODA19H-2436AA* |  |  | GNC3036BPT | FG7TC-060D-V24B* | 33000 |  |  | 18 | 9 | 34600 |  |  | 24400 | 71% | 1.95 | Both | 687.5 | 2.75 | HRCU-A-CB (Split System: Heat Pump with Remote Outdoor Unit-Air-Source) | Yes
215447618 | Central Heat Pump | YISO | YOHA2-36AA |  |  | YLCN2-3036BA | FG7TC-060D-V24B* | 33000 |  |  | 18 | 9 | 34600 |  |  | 24400 | 71% | 1.95 | Both | 687.5 | 2.75 | HRCU-A-CB (Split System: Heat Pump with Remote Outdoor Unit-Air-Source) | Yes
213795608 | Central Heat Pump | AC PRO.com | AUD36W/A*-D(U) |  |  | AUD36AH2/A*-D(U) |  | 34000 |  |  | 16 | 9 | 35000 |  |  | 28000 | 80% | 1.8 | Both | 707.5 | 2.83 | HRCU-A-CB (Split System: Heat Pump with Remote Outdoor Unit-Air-Source) | Yes
213795618 | Central Heat Pump | FRIEDRICH | WFPU18Z483C |  |  | WFH48Z223C |  | 48000 |  |  | 17.5 | 8.5 | 47000 |  |  | 33000 | 70% | 1.9 | Both | 1000 | 4 | HRCU-A-CB (Split System: Heat Pump with Remote Outdoor Unit-Air-Source) | Yes
215441505 | Central Heat Pump | OLMO | OS-EAH48-230VO |  |  | OS-EAH48-230VI |  | 48000 |  |  | 17.5 | 8.5 | 47000 |  |  | 33000 | 70% | 1.9 | Both | 1000 | 4 | HRCU-A-CB (Split System: Heat Pump with Remote Outdoor Unit-Air-Source) | Yes
216765686 | Central Heat Pump | ComfiAire | CA-24UHDO |  |  | CA-24UHDI |  | 22000 |  |  | 16.5 | 9 | 23000 |  |  | 16900 | 73% | 2.05 | Both | 457.5 | 1.83 | HRCU-A-CB (Split System: Heat Pump with Remote Outdoor Unit-Air-Source) | Yes
215441503 | Central Heat Pump | OLMO | OS-EAH24-230VO |  |  | OS-EAH24-230VI |  | 22000 |  |  | 16.5 | 9 | 23000 |  |  | 16900 | 73% | 2.05 | Both | 457.5 | 1.83 | HRCU-A-CB (Split System: Heat Pump with Remote Outdoor Unit-Air-Source) | Yes
215748024 | Central Heat Pump | Connect M | CNTM16DHP36AA |  |  | CNTM16DAH36AA |  | 36000 |  |  | 16 | 9.5 | 40000 |  |  | 34400 | 86% | 1.97 | Both | 750 | 3 | HRCU-A-CB (Split System: Heat Pump with Remote Outdoor Unit-Air-Source) | Yes
215569761 | Central Heat Pump | Viessmann | DLCURAH36ABK |  |  | DLFUAAH36XAK |  | 36000 |  |  | 16 | 9.5 | 40000 |  |  | 34400 | 86% | 1.97 | Both | 750 | 3 | HRCU-A-CB (Split System: Heat Pump with Remote Outdoor Unit-Air-Source) | Yes
215570365 | Central Heat Pump | ACIQ | ACIQ-30-HPB |  |  | ACIQ-30-AHB |  | 30000 |  |  | 16.2 | 8.9 | 33000 |  |  | 24000 | 73% | 1.8 | Both | 625 | 2.5 | HRCU-A-CB (Split System: Heat Pump with Remote Outdoor Unit-Air-Source) | Yes
215570369 | Central Heat Pump | DIYCOOL | ACIQ-30-HPB |  |  | ACIQ-30-AHB |  | 30000 |  |  | 16.2 | 8.9 | 33000 |  |  | 24000 | 73% | 1.8 | Both | 625 | 2.5 | HRCU-A-CB (Split System: Heat Pump with Remote Outdoor Unit-Air-Source) | Yes
215570367 | Central Heat Pump | PolarWave | ACIQ-30-HPB |  |  | ACIQ-30-AHB |  | 30000 |  |  | 16.2 | 8.9 | 33000 |  |  | 24000 | 73% | 1.8 | Both | 625 | 2.5 | HRCU-A-CB (Split System: Heat Pump with Remote Outdoor Unit-Air-Source) | Yes
215570368 | Central Heat Pump | STEALTH | ACIQ-30-HPB |  |  | ACIQ-30-AHB |  | 30000 |  |  | 16.2 | 8.9 | 33000 |  |  | 24000 | 73% | 1.8 | Both | 625 | 2.5 | HRCU-A-CB (Split System: Heat Pump with Remote Outdoor Unit-Air-Source) | Yes
215569762 | Central Heat Pump | Viessmann | DLCURAH30ABK |  |  | DLFUAAH30XAK |  | 30000 |  |  | 16.2 | 8.9 | 33000 |  |  | 24000 | 73% | 1.8 | Both | 625 | 2.5 | HRCU-A-CB (Split System: Heat Pump with Remote Outdoor Unit-Air-Source) | Yes
213795610 | Central Heat Pump | AC PRO.com | AUD60W/A*-D(U) |  |  | AUD60AH2/A*-D(U) |  | 48000 |  |  | 17 | 9 | 48000 |  |  | 39000 | 81% | 1.8 | Both | 1000 | 4 | HRCU-A-CB (Split System: Heat Pump with Remote Outdoor Unit-Air-Source) | Yes
216765687 | Central Heat Pump | ComfiAire | CA-36UHDO |  |  | CA-36UHDI |  | 34000 |  |  | 18 | 9.5 | 35000 |  |  | 26000 | 74% | 2.05 | Both | 707.5 | 2.83 | HRCU-A-CB (Split System: Heat Pump with Remote Outdoor Unit-Air-Source) | Yes
215441504 | Central Heat Pump | OLMO | OS-EAH36-230VO |  |  | OS-EAH36-230VI |  | 34000 |  |  | 18 | 9.5 | 35000 |  |  | 26000 | 74% | 2.05 | Both | 707.5 | 2.83 | HRCU-A-CB (Split System: Heat Pump with Remote Outdoor Unit-Air-Source) | Yes
215569752 | Central Heat Pump | Viessmann | DLCURAH24AAK |  |  | DLFUAAH24XAK |  | 24000 |  |  | 17 | 9.2 | 26000 |  |  | 19400 | 75% | 2.1 | Both | 500 | 2 | HRCU-A-CB (Split System: Heat Pump with Remote Outdoor Unit-Air-Source) | Yes
215359198 | Central Heat Pump | BLUERIDGE | BMAH1820C |  |  | BMAHC24B |  | 18000 |  |  | 16.1 | 9.5 | 19000 |  |  | 15000 | 79% | 2.2 | Both | 375 | 1.5 | HRCU-A-C (Split System: Heat Pump with Remote Outdoor Unit with No Indoor Fan --Air Source) | Both
215569764 | Central Heat Pump | Viessmann | DLCURAH18ABK |  |  | DLFULAH24XBX + CI |  | 18000 |  |  | 16.1 | 9.5 | 19000 |  |  | 15000 | 79% | 2.2 | Both | 375 | 1.5 | HRCU-A-C (Split System: Heat Pump with Remote Outdoor Unit with No Indoor Fan --Air Source) | Both
214097945 | Central Heat Pump | RHEEM | RD17AZ48AJ3N |  |  | RH3VZ6024STACN |  | 45500 |  |  | 17 | 8.1 | 45500 |  |  | 40000 | 88% | 2.1 | Both | 947.5 | 3.79 | HRCU-A-CB (Split System: Heat Pump with Remote Outdoor Unit-Air-Source) | Both
215366205 | Central Heat Pump | RUSSELL | RD17AZ48AJ3N |  |  | SH3VZ6024STACN |  | 45500 |  |  | 17 | 8.1 | 45500 |  |  | 40000 | 88% | 2.1 | Both | 947.5 | 3.79 | HRCU-A-CB (Split System: Heat Pump with Remote Outdoor Unit-Air-Source) | Both
216558237 | Central Heat Pump | ECOER | EODA19H-2436AA* |  |  | EAHDEN-24AB* |  | 24000 |  |  | 20.5 | 9.5 | 24000 |  |  | 19600 | 82% | 2.1 | Both | 500 | 2 | HRCU-A-CB (Split System: Heat Pump with Remote Outdoor Unit-Air-Source) | Both
215359194 | Central Heat Pump | BLUERIDGE | BMY18HH22C |  |  | BMAHM1820I |  | 18000 |  |  | 17.6 | 9.6 | 19000 |  |  | 17000 | 89% | 2 | Both | 375 | 1.5 | HRCU-A-CB (Split System: Heat Pump with Remote Outdoor Unit-Air-Source) | Both
216091284 | Central Heat Pump | BRYANT | DLCSRBH18AAK |  |  | 40MBABQ18XB3 |  | 18000 |  |  | 17.6 | 9.6 | 19000 |  |  | 17000 | 89% | 2 | Both | 375 | 1.5 | HRCU-A-CB (Split System: Heat Pump with Remote Outdoor Unit-Air-Source) | Both
216091287 | Central Heat Pump | COMFORTMAKER | DLCSRBH18AAK |  |  | 40MBABQ18XB3 |  | 18000 |  |  | 17.6 | 9.6 | 19000 |  |  | 17000 | 89% | 2 | Both | 375 | 1.5 | HRCU-A-CB (Split System: Heat Pump with Remote Outdoor Unit-Air-Source) | Both
216091290 | Central Heat Pump | HEIL | DLCSRBH18AAK |  |  | 40MBABQ18XB3 |  | 18000 |  |  | 17.6 | 9.6 | 19000 |  |  | 17000 | 89% | 2 | Both | 375 | 1.5 | HRCU-A-CB (Split System: Heat Pump with Remote Outdoor Unit-Air-Source) | Both
216091296 | Central Heat Pump | SMART COMFORT | DLCSRBH18AAK |  |  | 40MBABQ18XB3 |  | 18000 |  |  | 17.6 | 9.6 | 19000 |  |  | 17000 | 89% | 2 | Both | 375 | 1.5 | HRCU-A-CB (Split System: Heat Pump with Remote Outdoor Unit-Air-Source) | Both
216091294 | Central Heat Pump | TEMPSTAR | DLCSRBH18AAK |  |  | 40MBABQ18XB3 |  | 18000 |  |  | 17.6 | 9.6 | 19000 |  |  | 17000 | 89% | 2 | Both | 375 | 1.5 | HRCU-A-CB (Split System: Heat Pump with Remote Outdoor Unit-Air-Source) | Both
215569772 | Central Heat Pump | Viessmann | DLCSRBH18AAK |  |  | DLFSABH18XBK |  | 18000 |  |  | 17.6 | 9.6 | 19000 |  |  | 17000 | 89% | 2 | Both | 375 | 1.5 | HRCU-A-CB (Split System: Heat Pump with Remote Outdoor Unit-Air-Source) | Both
216091314 | Central Heat Pump | AIRQUEST | DLCSRBH24AAK |  |  | 40MBABQ24XB3 |  | 23000 |  |  | 18.4 | 9.3 | 26000 |  |  | 21200 | 82% | 1.9 | Both | 480 | 1.92 | HRCU-A-CB (Split System: Heat Pump with Remote Outdoor Unit-Air-Source) | Both
216091302 | Central Heat Pump | ARCOAIRE | DLCSRBH24AAK |  |  | 40MBABQ24XB3 |  | 23000 |  |  | 18.4 | 9.3 | 26000 |  |  | 21200 | 82% | 1.9 | Both | 480 | 1.92 | HRCU-A-CB (Split System: Heat Pump with Remote Outdoor Unit-Air-Source) | Both
216091299 | Central Heat Pump | CARRIER | DLCSRBH24AAK |  |  | 40MBABQ24XB3 |  | 23000 |  |  | 18.4 | 9.3 | 26000 |  |  | 21200 | 82% | 1.9 | Both | 480 | 1.92 | HRCU-A-CB (Split System: Heat Pump with Remote Outdoor Unit-Air-Source) | Both
216091303 | Central Heat Pump | COMFORTMAKER | DLCSRBH24AAK |  |  | 40MBABQ24XB3 |  | 23000 |  |  | 18.4 | 9.3 | 26000 |  |  | 21200 | 82% | 1.9 | Both | 480 | 1.92 | HRCU-A-CB (Split System: Heat Pump with Remote Outdoor Unit-Air-Source) | Both
216091305 | Central Heat Pump | DAY & NIGHT | DLCSRBH24AAK |  |  | 40MBABQ24XB3 |  | 23000 |  |  | 18.4 | 9.3 | 26000 |  |  | 21200 | 82% | 1.9 | Both | 480 | 1.92 | HRCU-A-CB (Split System: Heat Pump with Remote Outdoor Unit-Air-Source) | Both
216091308 | Central Heat Pump | KEEPRITE | DLCSRBH24AAK |  |  | 40MBABQ24XB3 |  | 23000 |  |  | 18.4 | 9.3 | 26000 |  |  | 21200 | 82% | 1.9 | Both | 480 | 1.92 | HRCU-A-CB (Split System: Heat Pump with Remote Outdoor Unit-Air-Source) | Both
216091312 | Central Heat Pump | SMART COMFORT | DLCSRBH24AAK |  |  | 40MBABQ24XB3 |  | 23000 |  |  | 18.4 | 9.3 | 26000 |  |  | 21200 | 82% | 1.9 | Both | 480 | 1.92 | HRCU-A-CB (Split System: Heat Pump with Remote Outdoor Unit-Air-Source) | Both
216091311 | Central Heat Pump | TEMPSTAR | DLCSRBH24AAK |  |  | 40MBABQ24XB3 |  | 23000 |  |  | 18.4 | 9.3 | 26000 |  |  | 21200 | 82% | 1.9 | Both | 480 | 1.92 | HRCU-A-CB (Split System: Heat Pump with Remote Outdoor Unit-Air-Source) | Both
215463873 | Central Heat Pump | 1HVAC | EZ-36-HP |  |  | EZ-36-AH |  | 36000 |  |  | 16 | 9.5 | 40000 |  |  | 34600 | 87% | 1.95 | Both | 750 | 3 | HRCU-A-CB (Split System: Heat Pump with Remote Outdoor Unit-Air-Source) | Yes
215463874 | Central Heat Pump | DIYCOOL | EZ-36-HP |  |  | EZ-36-AH |  | 36000 |  |  | 16 | 9.5 | 40000 |  |  | 34600 | 87% | 1.95 | Both | 750 | 3 | HRCU-A-CB (Split System: Heat Pump with Remote Outdoor Unit-Air-Source) | Yes
215463876 | Central Heat Pump | InfinityLiving | EZ-36-HP |  |  | EZ-36-AH |  | 36000 |  |  | 16 | 9.5 | 40000 |  |  | 34600 | 87% | 1.95 | Both | 750 | 3 | HRCU-A-CB (Split System: Heat Pump with Remote Outdoor Unit-Air-Source) | Yes
215894250 | Central Heat Pump | MIDEA | MRD-60HWD1N10-M18G |  |  |  |  | 57000 |  |  | 19 | 9 | 57000 |  |  | 40000 | 70% | 1.85 | Both | 1187.5 | 4.75 | HSP-A (Single-Package Heat Pump Air-Source) | Both
216623445 | Central Heat Pump | MDV | MOX430-18HFN10-M3X |  |  | MVBM-24B18T3N10-MAS |  | 18000 |  |  | 16.1 | 9.5 | 19000 |  |  | 18000 | 95% | 2.06 | Both | 375 | 1.5 | HRCU-A-C (Split System: Heat Pump with Remote Outdoor Unit with No Indoor Fan --Air Source) | Both
216623465 | Central Heat Pump | MOOVAIR | MSHMA18R2AN1 |  |  | MCHMA24RBAS1 |  | 18000 |  |  | 16.1 | 9.5 | 19000 |  |  | 18000 | 95% | 2.06 | Both | 375 | 1.5 | HRCU-A-C (Split System: Heat Pump with Remote Outdoor Unit with No Indoor Fan --Air Source) | Both
216980806 | Central Heat Pump | 1HVAC | ACIQ-18-HPD |  |  | ACIQ-24-ACL-B |  | 18000 |  |  | 16.1 | 9.5 | 19000 |  |  | 18000 | 95% | 2.06 | Both | 375 | 1.5 | HRCU-A-C (Split System: Heat Pump with Remote Outdoor Unit with No Indoor Fan --Air Source) | Both
216980769 | Central Heat Pump | ACIQ | ACIQ-18-HPD |  |  | ACIQ-24-ACL-14-B |  | 18000 |  |  | 16.1 | 9.5 | 19000 |  |  | 18000 | 95% | 2.06 | Both | 375 | 1.5 | HRCU-A-C (Split System: Heat Pump with Remote Outdoor Unit with No Indoor Fan --Air Source) | Both
216980770 | Central Heat Pump | ACIQ | ACIQ-18-HPD |  |  | ACIQ-24-ACL-B |  | 18000 |  |  | 16.1 | 9.5 | 19000 |  |  | 18000 | 95% | 2.06 | Both | 375 | 1.5 | HRCU-A-C (Split System: Heat Pump with Remote Outdoor Unit with No Indoor Fan --Air Source) | Both
216623472 | Central Heat Pump | ELIOS | ESHMA18R2AN1 |  |  | GCHMA24RBAS1 |  | 18000 |  |  | 16.1 | 9.5 | 19000 |  |  | 18000 | 95% | 2.06 | Both | 375 | 1.5 | HRCU-A-C (Split System: Heat Pump with Remote Outdoor Unit with No Indoor Fan --Air Source) | Both
216623773 | Central Heat Pump | Kerr | A-KXP18TA-1 |  |  | KXP18/24B1A |  | 18000 |  |  | 16.1 | 9.5 | 19000 |  |  | 18000 | 95% | 2.06 | Both | 375 | 1.5 | HRCU-A-C (Split System: Heat Pump with Remote Outdoor Unit with No Indoor Fan --Air Source) | Both
216623452 | Central Heat Pump | MOOVAIR | MSHMA18R2AN1 |  |  | GCHMA24RBAS1 |  | 18000 |  |  | 16.1 | 9.5 | 19000 |  |  | 18000 | 95% | 2.06 | Both | 375 | 1.5 | HRCU-A-C (Split System: Heat Pump with Remote Outdoor Unit with No Indoor Fan --Air Source) | Both
216980811 | Central Heat Pump | 1HVAC | ACIQ-30-HPD |  |  | ACIQ-36-ACL-B |  | 29000 |  |  | 16 | 9.5 | 32000 |  |  | 32000 | 100% | 1.85 | Both | 605 | 2.42 | HRCU-A-C (Split System: Heat Pump with Remote Outdoor Unit with No Indoor Fan --Air Source) | Yes
216623510 | Central Heat Pump | INNOVAIR | SHV30H2BA |  |  | MAC36H2124B |  | 29000 |  |  | 16 | 9.5 | 32000 |  |  | 32000 | 100% | 1.85 | Both | 605 | 2.42 | HRCU-A-C (Split System: Heat Pump with Remote Outdoor Unit with No Indoor Fan --Air Source) | Yes
217022369 | Central Heat Pump | Wells | WDHP-30HH |  |  | WDCA-30/36C |  | 29000 |  |  | 16 | 9.5 | 32000 |  |  | 32000 | 100% | 1.85 | Both | 605 | 2.42 | HRCU-A-C (Split System: Heat Pump with Remote Outdoor Unit with No Indoor Fan --Air Source) | Yes
216980815 | Central Heat Pump | 1HVAC | ACIQ-60-HPD |  |  | ACIQ-48-ACL-B |  | 52000 |  |  | 16 | 8.5 | 56000 |  |  | 45000 | 80% | 1.8 | Both | 1082.5 | 4.33 | HRCU-A-C (Split System: Heat Pump with Remote Outdoor Unit with No Indoor Fan --Air Source) | Yes
216980456 | Central Heat Pump | Panasonic | CU-HM55BAHU |  |  | CS-HM60BAMU3 |  | 52000 |  |  | 16 | 8.5 | 56000 |  |  | 45000 | 80% | 1.8 | Both | 1082.5 | 4.33 | HRCU-A-C (Split System: Heat Pump with Remote Outdoor Unit with No Indoor Fan --Air Source) | Yes
216980800 | Central Heat Pump | 1HVAC | ACIQ-24-EHPD |  |  | ACIQ-24-ACL-B |  | 24000 |  |  | 16 | 9 | 25000 |  |  | 19000 | 76% | 1.8 | Both | 500 | 2 | HRCU-A-C (Split System: Heat Pump with Remote Outdoor Unit with No Indoor Fan --Air Source) | Yes
216980763 | Central Heat Pump | ACIQ | ACIQ-24-EHPD |  |  | ACIQ-24-ACL-14-B |  | 24000 |  |  | 16 | 9 | 25000 |  |  | 19000 | 76% | 1.8 | Both | 500 | 2 | HRCU-A-C (Split System: Heat Pump with Remote Outdoor Unit with No Indoor Fan --Air Source) | Yes
216980771 | Central Heat Pump | ACIQ | ACIQ-24-HPD |  |  | ACIQ-24-ACL-14-B |  | 24000 |  |  | 16 | 9.5 | 25000 |  |  | 21000 | 84% | 1.8 | Both | 500 | 2 | HRCU-A-C (Split System: Heat Pump with Remote Outdoor Unit with No Indoor Fan --Air Source) | Yes
216623792 | Central Heat Pump | Capella | CCB1-H24A-O |  |  | CACB1-H24A1418-I |  | 24000 |  |  | 16 | 9.5 | 25000 |  |  | 21000 | 84% | 1.8 | Both | 500 | 2 | HRCU-A-C (Split System: Heat Pump with Remote Outdoor Unit with No Indoor Fan --Air Source) | Yes
216623793 | Central Heat Pump | Capella | CCB1-H24A-O |  |  | CACB1-H24A1718-I |  | 24000 |  |  | 16 | 9.5 | 25000 |  |  | 21000 | 84% | 1.8 | Both | 500 | 2 | HRCU-A-C (Split System: Heat Pump with Remote Outdoor Unit with No Indoor Fan --Air Source) | Yes
216623487 | Central Heat Pump | DIRECT AIR | DIRM4-24MAGICPRO20-OU |  |  | DIRM4-2414MAGICP20-CCOIL |  | 24000 |  |  | 16 | 9.5 | 25000 |  |  | 21000 | 84% | 1.8 | Both | 500 | 2 | HRCU-A-C (Split System: Heat Pump with Remote Outdoor Unit with No Indoor Fan --Air Source) | Yes
216623507 | Central Heat Pump | INNOVAIR | SHV24H2BA |  |  | MAC24H1718B |  | 24000 |  |  | 16 | 9.5 | 25000 |  |  | 21000 | 84% | 1.8 | Both | 500 | 2 | HRCU-A-C (Split System: Heat Pump with Remote Outdoor Unit with No Indoor Fan --Air Source) | Yes
216623506 | Central Heat Pump | INNOVAIR | SHV24H2BA |  |  | MAC24H1418B |  | 24000 |  |  | 16 | 9.5 | 25000 |  |  | 21000 | 84% | 1.8 | Both | 500 | 2 | HRCU-A-C (Split System: Heat Pump with Remote Outdoor Unit with No Indoor Fan --Air Source) | Yes
217022365 | Central Heat Pump | Wells | WDHP-24HH |  |  | WDCA-18/24B |  | 24000 |  |  | 16 | 9.5 | 25000 |  |  | 21000 | 84% | 1.8 | Both | 500 | 2 | HRCU-A-C (Split System: Heat Pump with Remote Outdoor Unit with No Indoor Fan --Air Source) | Yes
216892075 | Central Heat Pump | RUSSELL | RD18AY24AJVC |  |  | TCFY2417MTANM | S801V1004A17UH | 21200 |  |  | 17 | 8.1 | 20800 |  |  | 16900 | 81% | 1.9 | Both | 442.5 | 1.77 | HRCU-A-CB (Split System: Heat Pump with Remote Outdoor Unit-Air-Source) | Both
216891397 | Central Heat Pump | RUUD | RD18AY24AJVC |  |  | RCFY2421MTANM | R801V1004A17UH | 21200 |  |  | 17 | 8.1 | 20800 |  |  | 16900 | 81% | 1.9 | Both | 442.5 | 1.77 | HRCU-A-CB (Split System: Heat Pump with Remote Outdoor Unit-Air-Source) | Both
216891234 | Central Heat Pump | RUUD | RD18AY24AJVC |  |  | RCFY2417MTANM | R801V1004A17UH | 21200 |  |  | 17 | 8.1 | 20800 |  |  | 16900 | 81% | 1.9 | Both | 442.5 | 1.77 | HRCU-A-CB (Split System: Heat Pump with Remote Outdoor Unit-Air-Source) | Both
216891235 | Central Heat Pump | FRIEDRICH | RD18AY24AJVC |  |  | RCFY2417MTANM | FR801V0754A17UH | 21200 |  |  | 18 | 8.5 | 20800 |  |  | 16900 | 81% | 1.9 | Both | 442.5 | 1.77 | HRCU-A-CB (Split System: Heat Pump with Remote Outdoor Unit-Air-Source) | Both
216891403 | Central Heat Pump | FRIEDRICH | RD18AY24AJVC |  |  | RCFY2421MTANM | FR801V0754A17UH | 21200 |  |  | 18 | 8.5 | 20800 |  |  | 16900 | 81% | 1.9 | Both | 442.5 | 1.77 | HRCU-A-CB (Split System: Heat Pump with Remote Outdoor Unit-Air-Source) | Both
216891398 | Central Heat Pump | RHEEM | RD18AY24AJVC |  |  | RCFY2421MTANM | R802V0754A17UH | 21200 |  |  | 18 | 8.5 | 20800 |  |  | 16900 | 81% | 1.9 | Both | 442.5 | 1.77 | HRCU-A-CB (Split System: Heat Pump with Remote Outdoor Unit-Air-Source) | Both
216892215 | Central Heat Pump | RUSSELL | RD18AY36AJVC |  |  | TCFY3621STANM | S801V0504A17UHU | 31200 |  |  | 18 | 8.5 | 31200 |  |  | 28000 | 90% | 1.9 | Both | 650 | 2.6 | HRCU-A-CB (Split System: Heat Pump with Remote Outdoor Unit-Air-Source) | Both
216892154 | Central Heat Pump | RUSSELL | RD18AY36AJVC |  |  | TCFY3617STANM | S801V0504A17UHU | 31200 |  |  | 18 | 8.5 | 31200 |  |  | 28000 | 90% | 1.9 | Both | 650 | 2.6 | HRCU-A-CB (Split System: Heat Pump with Remote Outdoor Unit-Air-Source) | Both
216891239 | Central Heat Pump | RUUD | RD18AY24AJVC |  |  | RCFY2417MTANM | R802V0754A17UH | 21200 |  |  | 18 | 8.5 | 20800 |  |  | 16900 | 81% | 1.9 | Both | 442.5 | 1.77 | HRCU-A-CB (Split System: Heat Pump with Remote Outdoor Unit-Air-Source) | Both
216891404 | Central Heat Pump | RUUD | RD18AY24AJVC |  |  | RCFY2421MTANM | R801V0754A17UH | 21200 |  |  | 18 | 8.5 | 20800 |  |  | 16900 | 81% | 1.9 | Both | 442.5 | 1.77 | HRCU-A-CB (Split System: Heat Pump with Remote Outdoor Unit-Air-Source) | Both
216891870 | Central Heat Pump | SURE | RD18AY24AJVC |  |  | TCFY2417MTANM | S802V0754A17UH | 21200 |  |  | 18 | 8.5 | 20800 |  |  | 16900 | 81% | 1.9 | Both | 442.5 | 1.77 | HRCU-A-CB (Split System: Heat Pump with Remote Outdoor Unit-Air-Source) | Both
216891850 | Central Heat Pump | FRIEDRICH | RD18AY36AJVC |  |  | RCFY3617STANM | FR801V0504A17UHN | 31200 |  |  | 18 | 8.5 | 31200 |  |  | 27800 | 89% | 1.9 | Both | 650 | 2.6 | HRCU-A-CB (Split System: Heat Pump with Remote Outdoor Unit-Air-Source) | Both
216891607 | Central Heat Pump | FRIEDRICH | RD18AY36AJVC |  |  | RCFY3617STANM | FR802V0503A14DZ | 31400 |  |  | 18 | 8.5 | 31400 |  |  | 27800 | 89% | 1.9 | Both | 655 | 2.62 | HRCU-A-CB (Split System: Heat Pump with Remote Outdoor Unit-Air-Source) | Both
216891651 | Central Heat Pump | FRIEDRICH | RD18AY36AJVC |  |  | RCFY3621STANM | FR801V0704A17UH | 31400 |  |  | 18 | 8.5 | 31400 |  |  | 27800 | 89% | 1.9 | Both | 655 | 2.62 | HRCU-A-CB (Split System: Heat Pump with Remote Outdoor Unit-Air-Source) | Both
216891521 | Central Heat Pump | RHEEM | RD18AY36AJVC |  |  | RCFY3617STANM | R801V0704A17UH | 31400 |  |  | 18 | 8.5 | 31400 |  |  | 27800 | 89% | 1.9 | Both | 655 | 2.62 | HRCU-A-CB (Split System: Heat Pump with Remote Outdoor Unit-Air-Source) | Both
216892200 | Central Heat Pump | RUSSELL | RD18AY36AJVC |  |  | TCFY3617STANM | S802V0503A14DZ | 31400 |  |  | 18 | 8.5 | 31400 |  |  | 27800 | 89% | 1.9 | Both | 655 | 2.62 | HRCU-A-CB (Split System: Heat Pump with Remote Outdoor Unit-Air-Source) | Both
216891539 | Central Heat Pump | RUUD | RD18AY36AJVC |  |  | RCFY3621STANM | R802V0504A17UH | 31200 |  |  | 18 | 8.5 | 31200 |  |  | 27800 | 89% | 1.9 | Both | 650 | 2.6 | HRCU-A-CB (Split System: Heat Pump with Remote Outdoor Unit-Air-Source) | Both
216891707 | Central Heat Pump | RUUD | RD18AY36AJVC |  |  | RCFY3621STANM | R801V0704A17UH | 31400 |  |  | 18 | 8.5 | 31400 |  |  | 27800 | 89% | 1.9 | Both | 655 | 2.62 | HRCU-A-CB (Split System: Heat Pump with Remote Outdoor Unit-Air-Source) | Both
216891999 | Central Heat Pump | SURE | RD18AY36AJVC |  |  | TCFY3621STANM | S801V0504A17UHN | 31200 |  |  | 18 | 8.5 | 31200 |  |  | 27800 | 89% | 1.9 | Both | 650 | 2.6 | HRCU-A-CB (Split System: Heat Pump with Remote Outdoor Unit-Air-Source) | Both
216891958 | Central Heat Pump | SURE | RD18AY36AJVC |  |  | TCFY3617STANM | S801V0704A17UH | 31400 |  |  | 18 | 8.5 | 31400 |  |  | 27800 | 89% | 1.9 | Both | 655 | 2.62 | HRCU-A-CB (Split System: Heat Pump with Remote Outdoor Unit-Air-Source) | Both
216891464 | Central Heat Pump | FRIEDRICH | RD18AY36AJVC |  |  | RCFY3621STANM | FR802V0754A17DZ | 31400 |  |  | 19 | 8.5 | 31400 |  |  | 27600 | 88% | 1.9 | Both | 655 | 2.62 | HRCU-A-CB (Split System: Heat Pump with Remote Outdoor Unit-Air-Source) | Both
216891469 | Central Heat Pump | FRIEDRICH | RD18AY36AJVC |  |  | RCFY3621STANM | FR801V1005A21UHU | 31600 |  |  | 19 | 8.5 | 31600 |  |  | 27600 | 87% | 2 | Both | 657.5 | 2.63 | HRCU-A-CB (Split System: Heat Pump with Remote Outdoor Unit-Air-Source) | Both
216891636 | Central Heat Pump | FRIEDRICH | RD18AY36AJVC |  |  | RCFY3621STANM | FR802V0755A21DZ | 31600 |  |  | 19 | 8.5 | 31600 |  |  | 27600 | 87% | 2 | Both | 657.5 | 2.63 | HRCU-A-CB (Split System: Heat Pump with Remote Outdoor Unit-Air-Source) | Both
216891703 | Central Heat Pump | FRIEDRICH | RD18AY36AJVC |  |  | RCFY3621STANM | FR801V0755A21DZ | 31600 |  |  | 19 | 8.5 | 31600 |  |  | 27600 | 87% | 2 | Both | 657.5 | 2.63 | HRCU-A-CB (Split System: Heat Pump with Remote Outdoor Unit-Air-Source) | Both
216891481 | Central Heat Pump | RHEEM | RD18AY36AJVC |  |  | RCFY3617STANM | R801V0754A17DZ | 31400 |  |  | 19 | 8.5 | 31400 |  |  | 27600 | 88% | 1.9 | Both | 655 | 2.62 | HRCU-A-CB (Split System: Heat Pump with Remote Outdoor Unit-Air-Source) | Both
216891540 | Central Heat Pump | RHEEM | RD18AY36AJVC |  |  | RCFY3617STANM | R802V1004A17UH | 31600 |  |  | 19 | 8.5 | 31600 |  |  | 27600 | 87% | 1.9 | Both | 657.5 | 2.63 | HRCU-A-CB (Split System: Heat Pump with Remote Outdoor Unit-Air-Source) | Both
216891557 | Central Heat Pump | RHEEM | RD18AY36AJVC |  |  | RCFY3617STANM | R801V1004A17UH | 31600 |  |  | 19 | 8.5 | 31600 |  |  | 27600 | 87% | 1.9 | Both | 657.5 | 2.63 | HRCU-A-CB (Split System: Heat Pump with Remote Outdoor Unit-Air-Source) | Both
216891580 | Central Heat Pump | RHEEM | RD18AY36AJVC |  |  | RCFY3621STANM | R801V1004A17UH | 31600 |  |  | 19 | 8.5 | 31600 |  |  | 27600 | 87% | 1.9 | Both | 657.5 | 2.63 | HRCU-A-CB (Split System: Heat Pump with Remote Outdoor Unit-Air-Source) | Both
216891582 | Central Heat Pump | RHEEM | RD18AY36AJVC |  |  | RCFY3617STANM | R802V0754A17UH | 31600 |  |  | 19 | 8.5 | 31600 |  |  | 27600 | 87% | 2 | Both | 657.5 | 2.63 | HRCU-A-CB (Split System: Heat Pump with Remote Outdoor Unit-Air-Source) | Both
216891718 | Central Heat Pump | RHEEM | RD18AY36AJVC |  |  | RCFY3621STANM | R801V1005A21UHN | 31600 |  |  | 19 | 8.5 | 31600 |  |  | 27600 | 87% | 2 | Both | 657.5 | 2.63 | HRCU-A-CB (Split System: Heat Pump with Remote Outdoor Unit-Air-Source) | Both
216891713 | Central Heat Pump | RHEEM | RD18AY36AJVC |  |  | RCFY3621STANM | R801V0755A21DZ | 31600 |  |  | 19 | 8.5 | 31600 |  |  | 27600 | 87% | 2 | Both | 657.5 | 2.63 | HRCU-A-CB (Split System: Heat Pump with Remote Outdoor Unit-Air-Source) | Both
216891637 | Central Heat Pump | RHEEM | RD18AY36AJVC |  |  | RCFY3621STANM | R801V1005A21UHS | 31600 |  |  | 19 | 8.5 | 31600 |  |  | 27600 | 87% | 2 | Both | 657.5 | 2.63 | HRCU-A-CB (Split System: Heat Pump with Remote Outdoor Unit-Air-Source) | Both
216891480 | Central Heat Pump | RHEEM | RD18AY36AJVC |  |  | RCFY3621STANM | R801V1005A21DZ | 31800 |  |  | 19 | 8.5 | 31800 |  |  | 27400 | 86% | 2 | Both | 662.5 | 2.65 | HRCU-A-CB (Split System: Heat Pump with Remote Outdoor Unit-Air-Source) | Both
216892151 | Central Heat Pump | RUSSELL | RD18AY36AJVC |  |  | TCFY3617STANM | S801V0754A17DZ | 31400 |  |  | 19 | 8.5 | 31400 |  |  | 27600 | 88% | 1.9 | Both | 655 | 2.62 | HRCU-A-CB (Split System: Heat Pump with Remote Outdoor Unit-Air-Source) | Both
216892149 | Central Heat Pump | RUSSELL | RD18AY36AJVC |  |  | TCFY3617STANM | S801V0754A17UH | 31600 |  |  | 19 | 8.5 | 31600 |  |  | 27600 | 87% | 2 | Both | 657.5 | 2.63 | HRCU-A-CB (Split System: Heat Pump with Remote Outdoor Unit-Air-Source) | Both
216892224 | Central Heat Pump | RUSSELL | RD18AY36AJVC |  |  | TCFY3621STANM | S801V1005A21UHN | 31600 |  |  | 19 | 8.5 | 31600 |  |  | 27600 | 87% | 2 | Both | 657.5 | 2.63 | HRCU-A-CB (Split System: Heat Pump with Remote Outdoor Unit-Air-Source) | Both
216892193 | Central Heat Pump | RUSSELL | RD18AY36AJVC |  |  | TCFY3621STANM | S801V1005A21UHU | 31600 |  |  | 19 | 8.5 | 31600 |  |  | 27600 | 87% | 2 | Both | 657.5 | 2.63 | HRCU-A-CB (Split System: Heat Pump with Remote Outdoor Unit-Air-Source) | Both
216891575 | Central Heat Pump | RUUD | RD18AY36AJVC |  |  | RCFY3617STANM | R801V0503A14DZ | 31400 |  |  | 19 | 8.5 | 31400 |  |  | 27800 | 89% | 1.9 | Both | 655 | 2.62 | HRCU-A-CB (Split System: Heat Pump with Remote Outdoor Unit-Air-Source) | Both
216891689 | Central Heat Pump | RUUD | RD18AY36AJVC |  |  | RCFY3621STANM | R802V1004A17UH | 31600 |  |  | 19 | 8.5 | 31600 |  |  | 27600 | 87% | 1.9 | Both | 657.5 | 2.63 | HRCU-A-CB (Split System: Heat Pump with Remote Outdoor Unit-Air-Source) | Both
216891641 | Central Heat Pump | RUUD | RD18AY36AJVC |  |  | RCFY3617STANM | R801V1004A17UH | 31600 |  |  | 19 | 8.5 | 31600 |  |  | 27600 | 87% | 1.9 | Both | 657.5 | 2.63 | HRCU-A-CB (Split System: Heat Pump with Remote Outdoor Unit-Air-Source) | Both
216891486 | Central Heat Pump | RUUD | RD18AY36AJVC |  |  | RCFY3621STANM | R802V0754A17UH | 31600 |  |  | 19 | 8.5 | 31600 |  |  | 27600 | 87% | 1.9 | Both | 657.5 | 2.63 | HRCU-A-CB (Split System: Heat Pump with Remote Outdoor Unit-Air-Source) | Both
216891650 | Central Heat Pump | RUUD | RD18AY36AJVC |  |  | RCFY3621STANM | R801V1005A21UHS | 31600 |  |  | 19 | 8.5 | 31600 |  |  | 27600 | 87% | 2 | Both | 657.5 | 2.63 | HRCU-A-CB (Split System: Heat Pump with Remote Outdoor Unit-Air-Source) | Both
216891485 | Central Heat Pump | RUUD | RD18AY36AJVC |  |  | RCFY3621STANM | R802V1005A21UH | 31600 |  |  | 19 | 8.5 | 31600 |  |  | 27600 | 87% | 2 | Both | 657.5 | 2.63 | HRCU-A-CB (Split System: Heat Pump with Remote Outdoor Unit-Air-Source) | Both
216891518 | Central Heat Pump | RUUD | RD18AY36AJVC |  |  | RCFY3621STANM | R801V1005A21UHN | 31600 |  |  | 19 | 8.5 | 31600 |  |  | 27600 | 87% | 2 | Both | 657.5 | 2.63 | HRCU-A-CB (Split System: Heat Pump with Remote Outdoor Unit-Air-Source) | Both
216891541 | Central Heat Pump | RUUD | RD18AY36AJVC |  |  | RCFY3621STANM | R802V1005A21DZ | 31800 |  |  | 19 | 8.5 | 31800 |  |  | 27400 | 86% | 2 | Both | 662.5 | 2.65 | HRCU-A-CB (Split System: Heat Pump with Remote Outdoor Unit-Air-Source) | Both
216891975 | Central Heat Pump | SURE | RD18AY36AJVC |  |  | TCFY3621STANM | S801V1004A17UH | 31600 |  |  | 19 | 8.5 | 31600 |  |  | 27600 | 87% | 1.9 | Both | 657.5 | 2.63 | HRCU-A-CB (Split System: Heat Pump with Remote Outdoor Unit-Air-Source) | Both
216892016 | Central Heat Pump | SURE | RD18AY36AJVC |  |  | TCFY3621STANM | S802V1005A21UH | 31600 |  |  | 19 | 8.5 | 31600 |  |  | 27600 | 87% | 2 | Both | 657.5 | 2.63 | HRCU-A-CB (Split System: Heat Pump with Remote Outdoor Unit-Air-Source) | Both
216891990 | Central Heat Pump | SURE | RD18AY36AJVC |  |  | TCFY3621STANM | S801V1005A21UHU | 31600 |  |  | 19 | 8.5 | 31600 |  |  | 27600 | 87% | 2 | Both | 657.5 | 2.63 | HRCU-A-CB (Split System: Heat Pump with Remote Outdoor Unit-Air-Source) | Both
216891966 | Central Heat Pump | SURE | RD18AY36AJVC |  |  | TCFY3621STANM | S802V0755A21DZ | 31600 |  |  | 19 | 8.5 | 31600 |  |  | 27600 | 87% | 2 | Both | 657.5 | 2.63 | HRCU-A-CB (Split System: Heat Pump with Remote Outdoor Unit-Air-Source) | Both
216051045 | Central Heat Pump | FRIEDRICH | FRP19AY24AJVC |  |  | TCFY2421HEAAM | FR802V0504A17UH | 22800 |  |  | 20 | 8.5 | 22800 |  |  | 18500 | 81% | 1.8 | Both | 475 | 1.9 | HRCU-A-CB (Split System: Heat Pump with Remote Outdoor Unit-Air-Source) | Both
216051044 | Central Heat Pump | FRIEDRICH | FRP19AY24AJVC |  |  | TCFY2421HEAAM | FR801V0504A17UHN | 22800 |  |  | 20 | 8.5 | 22800 |  |  | 18500 | 81% | 1.8 | Both | 475 | 1.9 | HRCU-A-CB (Split System: Heat Pump with Remote Outdoor Unit-Air-Source) | Both
216050997 | Central Heat Pump | FRIEDRICH | FRP19AY24AJVC |  |  | TCFY2421HEAAM | FR921V0703A17M4 | 22800 |  |  | 20 | 8.5 | 22800 |  |  | 18600 | 82% | 1.8 | Both | 475 | 1.9 | HRCU-A-CB (Split System: Heat Pump with Remote Outdoor Unit-Air-Source) | Both
216051047 | Central Heat Pump | FRIEDRICH | FRP19AY24AJVC |  |  | TCFY2421HEAAM | FR801V0504A17UHU | 22800 |  |  | 20 | 8.5 | 22800 |  |  | 18600 | 82% | 1.8 | Both | 475 | 1.9 | HRCU-A-CB (Split System: Heat Pump with Remote Outdoor Unit-Air-Source) | Both
216051221 | Central Heat Pump | RUSSELL | SP19AY24AJVC |  |  | TCFY2421HEAAM | S801V0504A17UHN | 22800 |  |  | 20 | 8.5 | 22800 |  |  | 18500 | 81% | 1.8 | Both | 475 | 1.9 | HRCU-A-CB (Split System: Heat Pump with Remote Outdoor Unit-Air-Source) | Both
216051222 | Central Heat Pump | RUSSELL | SP19AY24AJVC |  |  | TCFY2421HEAAM | S802V0504A17UH | 22800 |  |  | 20 | 8.5 | 22800 |  |  | 18500 | 81% | 1.8 | Both | 475 | 1.9 | HRCU-A-CB (Split System: Heat Pump with Remote Outdoor Unit-Air-Source) | Both
216051212 | Central Heat Pump | RUSSELL | SP19AY24AJVC |  |  | TCFY2421HEAAM | S801V0504A17UHS | 22800 |  |  | 20 | 8.5 | 22800 |  |  | 18500 | 81% | 1.8 | Both | 475 | 1.9 | HRCU-A-CB (Split System: Heat Pump with Remote Outdoor Unit-Air-Source) | Both
216051183 | Central Heat Pump | RUSSELL | SP19AY24AJVC |  |  | TCFY2421HEAAM | S921V0703A17M4 | 22800 |  |  | 20 | 8.5 | 22800 |  |  | 18600 | 82% | 1.8 | Both | 475 | 1.9 | HRCU-A-CB (Split System: Heat Pump with Remote Outdoor Unit-Air-Source) | Both
216051216 | Central Heat Pump | RUSSELL | SP19AY24AJVC |  |  | TCFY2421HEAAM | S801V0504A17UHU | 22800 |  |  | 20 | 8.5 | 22800 |  |  | 18600 | 82% | 1.8 | Both | 475 | 1.9 | HRCU-A-CB (Split System: Heat Pump with Remote Outdoor Unit-Air-Source) | Both
216051213 | Central Heat Pump | SURE | SP19AY24AJVC |  |  | TCFY2421HEAAM | S801V0504A17UHS | 22800 |  |  | 20 | 8.5 | 22800 |  |  | 18500 | 81% | 1.8 | Both | 475 | 1.9 | HRCU-A-CB (Split System: Heat Pump with Remote Outdoor Unit-Air-Source) | Both
216051187 | Central Heat Pump | SURE | SP19AY24AJVC |  |  | TCFY2421HEAAM | S921V0703A17M4 | 22800 |  |  | 20 | 8.5 | 22800 |  |  | 18600 | 82% | 1.8 | Both | 475 | 1.9 | HRCU-A-CB (Split System: Heat Pump with Remote Outdoor Unit-Air-Source) | Both
216051003 | Central Heat Pump | FRIEDRICH | FRP19AY24AJVC |  |  | TCFY2421HEAAM | FR921V0403A17M4 | 22800 |  |  | 21 | 8.5 | 22800 |  |  | 18500 | 81% | 1.8 | Both | 475 | 1.9 | HRCU-A-CB (Split System: Heat Pump with Remote Outdoor Unit-Air-Source) | Both
216051050 | Central Heat Pump | FRIEDRICH | FRP19AY24AJVC |  |  | TCFY2421HEAAM | FR802V0754A17UH | 22800 |  |  | 21 | 8.5 | 22800 |  |  | 18400 | 81% | 1.8 | Both | 475 | 1.9 | HRCU-A-CB (Split System: Heat Pump with Remote Outdoor Unit-Air-Source) | Both
216051000 | Central Heat Pump | FRIEDRICH | FRP19AY24AJVC |  |  | TCFY2421HEAAM | FR921V0603A17M4 | 22800 |  |  | 21 | 8.5 | 22800 |  |  | 18600 | 82% | 1.8 | Both | 475 | 1.9 | HRCU-A-CB (Split System: Heat Pump with Remote Outdoor Unit-Air-Source) | Both
216051041 | Central Heat Pump | FRIEDRICH | FRP19AY24AJVC |  |  | TCFY2421HEAAM | FR801V0754A17UH | 22800 |  |  | 21 | 8.5 | 22800 |  |  | 18400 | 81% | 1.8 | Both | 475 | 1.9 | HRCU-A-CB (Split System: Heat Pump with Remote Outdoor Unit-Air-Source) | Both
216051224 | Central Heat Pump | RUSSELL | SP19AY24AJVC |  |  | TCFY2421HEAAM | S801V0704A17UH | 22800 |  |  | 21 | 8.5 | 22800 |  |  | 18500 | 81% | 1.8 | Both | 475 | 1.9 | HRCU-A-CB (Split System: Heat Pump with Remote Outdoor Unit-Air-Source) | Both
216051189 | Central Heat Pump | RUSSELL | SP19AY24AJVC |  |  | TCFY2421HEAAM | S921V0603A17M4 | 22800 |  |  | 21 | 8.5 | 22800 |  |  | 18600 | 82% | 1.8 | Both | 475 | 1.9 | HRCU-A-CB (Split System: Heat Pump with Remote Outdoor Unit-Air-Source) | Both
216051179 | Central Heat Pump | RUSSELL | SP19AY24AJVC |  |  | TCFY2421HEAAM | S921V0403A17M4 | 22800 |  |  | 21 | 8.5 | 22800 |  |  | 18500 | 81% | 1.8 | Both | 475 | 1.9 | HRCU-A-CB (Split System: Heat Pump with Remote Outdoor Unit-Air-Source) | Both
216051175 | Central Heat Pump | SURE | SP19AY24AJVC |  |  | TCFY2421HEAAM | S921V0603A17M4 | 22800 |  |  | 21 | 8.5 | 22800 |  |  | 18600 | 82% | 1.8 | Both | 475 | 1.9 | HRCU-A-CB (Split System: Heat Pump with Remote Outdoor Unit-Air-Source) | Both
216051218 | Central Heat Pump | SURE | SP19AY24AJVC |  |  | TCFY2421HEAAM | S801V0754A17UH | 22800 |  |  | 21 | 8.5 | 22800 |  |  | 18400 | 81% | 1.8 | Both | 475 | 1.9 | HRCU-A-CB (Split System: Heat Pump with Remote Outdoor Unit-Air-Source) | Both
216051180 | Central Heat Pump | SURE | SP19AY24AJVC |  |  | TCFY2421HEAAM | S921V0403A17M4 | 22800 |  |  | 21 | 8.5 | 22800 |  |  | 18500 | 81% | 1.8 | Both | 475 | 1.9 | HRCU-A-CB (Split System: Heat Pump with Remote Outdoor Unit-Air-Source) | Both
216891246 | Central Heat Pump | FRIEDRICH | RD18AY36AJVC |  |  | RCFY3621MTANM | FR801V0504A17UHN | 32200 |  |  | 18 | 10 | 32200 |  |  | 28000 | 87% | 2.1 | Both | 670 | 2.68 | HRCU-A-CB (Split System: Heat Pump with Remote Outdoor Unit-Air-Source) | Both
216891389 | Central Heat Pump | FRIEDRICH | RD18AY36AJVC |  |  | RCFY3621MTANM | FR802V0504A17UH | 32200 |  |  | 18 | 10 | 32200 |  |  | 28000 | 87% | 2.1 | Both | 670 | 2.68 | HRCU-A-CB (Split System: Heat Pump with Remote Outdoor Unit-Air-Source) | Both
216891286 | Central Heat Pump | FRIEDRICH | RD18AY36AJVC |  |  | RCFY3621MTANM | FR801V0704A17UH | 32400 |  |  | 18 | 10 | 32400 |  |  | 28000 | 86% | 2.1 | Both | 675 | 2.7 | HRCU-A-CB (Split System: Heat Pump with Remote Outdoor Unit-Air-Source) | Both
216892076 | Central Heat Pump | RUSSELL | RD18AY36AJVC |  |  | TCFY3621MTANM | S801V0504A17UHS | 32200 |  |  | 18 | 10 | 32200 |  |  | 28000 | 87% | 2.1 | Both | 670 | 2.68 | HRCU-A-CB (Split System: Heat Pump with Remote Outdoor Unit-Air-Source) | Both
216891298 | Central Heat Pump | RUUD | RD18AY36AJVC |  |  | RCFY3621MTANM | R801V0504A17UHS | 32200 |  |  | 18 | 10 | 32200 |  |  | 28000 | 87% | 2.1 | Both | 670 | 2.68 | HRCU-A-CB (Split System: Heat Pump with Remote Outdoor Unit-Air-Source) | Both
216891873 | Central Heat Pump | SURE | RD18AY36AJVC |  |  | TCFY3621MTANM | S801V0504A17UHS | 32200 |  |  | 18 | 10 | 32200 |  |  | 28000 | 87% | 2.1 | Both | 670 | 2.68 | HRCU-A-CB (Split System: Heat Pump with Remote Outdoor Unit-Air-Source) | Both
216891914 | Central Heat Pump | SURE | RD18AY36AJVC |  |  | TCFY3621MTANM | S802V0504A17UH | 32200 |  |  | 18 | 10 | 32200 |  |  | 28000 | 87% | 2.1 | Both | 670 | 2.68 | HRCU-A-CB (Split System: Heat Pump with Remote Outdoor Unit-Air-Source) | Both
216891262 | Central Heat Pump | FRIEDRICH | RD18AY36AJVC |  |  | RCFY3621MTANM | FR801V0754A17DZ | 32400 |  |  | 19 | 10 | 32400 |  |  | 28000 | 86% | 2.1 | Both | 675 | 2.7 | HRCU-A-CB (Split System: Heat Pump with Remote Outdoor Unit-Air-Source) | Both
216891380 | Central Heat Pump | FRIEDRICH | RD18AY36AJVC |  |  | RCFY3621MTANM | FR801V1005A21UHS | 32600 |  |  | 19 | 10 | 32600 |  |  | 27800 | 85% | 2.1 | Both | 680 | 2.72 | HRCU-A-CB (Split System: Heat Pump with Remote Outdoor Unit-Air-Source) | Both
216891281 | Central Heat Pump | FRIEDRICH | RD18AY36AJVC |  |  | RCFY3621MTANM | FR802V0755A21DZ | 32600 |  |  | 19 | 10 | 32600 |  |  | 27800 | 85% | 2.1 | Both | 680 | 2.72 | HRCU-A-CB (Split System: Heat Pump with Remote Outdoor Unit-Air-Source) | Both
216891324 | Central Heat Pump | FRIEDRICH | RD18AY36AJVC |  |  | RCFY3621MTANM | FR801V1005A21UHU | 32600 |  |  | 19 | 10 | 32600 |  |  | 27800 | 85% | 2.1 | Both | 680 | 2.72 | HRCU-A-CB (Split System: Heat Pump with Remote Outdoor Unit-Air-Source) | Both
216891250 | Central Heat Pump | FRIEDRICH | RD18AY36AJVC |  |  | RCFY3621MTANM | FR802V1004A17UH | 32600 |  |  | 19 | 10 | 32600 |  |  | 27800 | 85% | 2.1 | Both | 680 | 2.72 | HRCU-A-CB (Split System: Heat Pump with Remote Outdoor Unit-Air-Source) | Both
216891279 | Central Heat Pump | FRIEDRICH | RD18AY36AJVC |  |  | RCFY3621MTANM | FR801V0755A21UH | 32600 |  |  | 19 | 10 | 32600 |  |  | 27800 | 85% | 2.1 | Both | 680 | 2.72 | HRCU-A-CB (Split System: Heat Pump with Remote Outdoor Unit-Air-Source) | Both
216891800 | Central Heat Pump | FRIEDRICH | RD18AY36AJVC |  |  | RCFY3624MTANM | FR802V1505A24UH | 32600 |  |  | 19 | 10 | 32600 |  |  | 27800 | 85% | 2.1 | Both | 680 | 2.72 | HRCU-A-CB (Split System: Heat Pump with Remote Outdoor Unit-Air-Source) | Both
216891314 | Central Heat Pump | FRIEDRICH | RD18AY36AJVC |  |  | RCFY3621MTANM | FR801V1005A21DZ | 32800 |  |  | 19 | 10 | 32800 |  |  | 27600 | 84% | 2.1 | Both | 682.5 | 2.73 | HRCU-A-CB (Split System: Heat Pump with Remote Outdoor Unit-Air-Source) | Both
216891263 | Central Heat Pump | FRIEDRICH | RD18AY36AJVC |  |  | RCFY3621MTANM | FR802V1005A21DZ | 32800 |  |  | 19 | 10 | 32800 |  |  | 27600 | 84% | 2.1 | Both | 682.5 | 2.73 | HRCU-A-CB (Split System: Heat Pump with Remote Outdoor Unit-Air-Source) | Both
216891264 | Central Heat Pump | RHEEM | RD18AY36AJVC |  |  | RCFY3621MTANM | R801V0754A17DZ | 32400 |  |  | 19 | 10 | 32400 |  |  | 28000 | 86% | 2.1 | Both | 675 | 2.7 | HRCU-A-CB (Split System: Heat Pump with Remote Outdoor Unit-Air-Source) | Both
216891355 | Central Heat Pump | RHEEM | RD18AY36AJVC |  |  | RCFY3621MTANM | R802V0754A17DZ | 32400 |  |  | 19 | 10 | 32400 |  |  | 28000 | 86% | 2.1 | Both | 675 | 2.7 | HRCU-A-CB (Split System: Heat Pump with Remote Outdoor Unit-Air-Source) | Both
216891271 | Central Heat Pump | RHEEM | RD18AY36AJVC |  |  | RCFY3621MTANM | R802V0755A21DZ | 32600 |  |  | 19 | 10 | 32600 |  |  | 27800 | 85% | 2.1 | Both | 680 | 2.72 | HRCU-A-CB (Split System: Heat Pump with Remote Outdoor Unit-Air-Source) | Both
216891774 | Central Heat Pump | RHEEM | RD18AY36AJVC |  |  | RCFY3624MTANM | R801V1505A24UH | 32600 |  |  | 19 | 10 | 32600 |  |  | 27800 | 85% | 2.1 | Both | 680 | 2.72 | HRCU-A-CB (Split System: Heat Pump with Remote Outdoor Unit-Air-Source) | Both
216891337 | Central Heat Pump | RHEEM | RD18AY36AJVC |  |  | RCFY3621MTANM | R801V1005A21UHN | 32600 |  |  | 19 | 10 | 32600 |  |  | 27800 | 85% | 2.1 | Both | 680 | 2.72 | HRCU-A-CB (Split System: Heat Pump with Remote Outdoor Unit-Air-Source) | Both
216891830 | Central Heat Pump | RHEEM | RD18AY36AJVC |  |  | RCFY3624MTANM | R801V1005A21UHU | 32600 |  |  | 19 | 10 | 32600 |  |  | 27800 | 85% | 2.1 | Both | 680 | 2.72 | HRCU-A-CB (Split System: Heat Pump with Remote Outdoor Unit-Air-Source) | Both
216891299 | Central Heat Pump | RHEEM | RD18AY36AJVC |  |  | RCFY3621MTANM | R801V1005A21UHS | 32600 |  |  | 19 | 10 | 32600 |  |  | 27800 | 85% | 2.1 | Both | 680 | 2.72 | HRCU-A-CB (Split System: Heat Pump with Remote Outdoor Unit-Air-Source) | Both
216891797 | Central Heat Pump | RHEEM | RD18AY36AJVC |  |  | RCFY3624MTANM | R802V1505A24UH | 32600 |  |  | 19 | 10 | 32600 |  |  | 27800 | 85% | 2.1 | Both | 680 | 2.72 | HRCU-A-CB (Split System: Heat Pump with Remote Outdoor Unit-Air-Source) | Both
216891303 | Central Heat Pump | RHEEM | RD18AY36AJVC |  |  | RCFY3621MTANM | R801V1005A21UHU | 32600 |  |  | 19 | 10 | 32600 |  |  | 27800 | 85% | 2.1 | Both | 680 | 2.72 | HRCU-A-CB (Split System: Heat Pump with Remote Outdoor Unit-Air-Source) | Both
216891383 | Central Heat Pump | RHEEM | RD18AY36AJVC |  |  | RCFY3621MTANM | R802V1004A17UH | 32600 |  |  | 19 | 10 | 32600 |  |  | 27800 | 85% | 2.1 | Both | 680 | 2.72 | HRCU-A-CB (Split System: Heat Pump with Remote Outdoor Unit-Air-Source) | Both
216891756 | Central Heat Pump | RHEEM | RD18AY36AJVC |  |  | RCFY3624MTANM | R802V1255A24DZ | 32800 |  |  | 19 | 10 | 32800 |  |  | 27800 | 85% | 2.1 | Both | 682.5 | 2.73 | HRCU-A-CB (Split System: Heat Pump with Remote Outdoor Unit-Air-Source) | Both
216892235 | Central Heat Pump | RUSSELL | RD18AY36AJVC |  |  | TCFY3624MTANM | S801V1005A21UHS | 32600 |  |  | 19 | 10 | 32600 |  |  | 27800 | 85% | 2.1 | Both | 680 | 2.72 | HRCU-A-CB (Split System: Heat Pump with Remote Outdoor Unit-Air-Source) | Both
216892082 | Central Heat Pump | RUSSELL | RD18AY36AJVC |  |  | TCFY3621MTANM | S801V0755A21DZ | 32600 |  |  | 19 | 10 | 32600 |  |  | 27800 | 85% | 2.1 | Both | 680 | 2.72 | HRCU-A-CB (Split System: Heat Pump with Remote Outdoor Unit-Air-Source) | Both
216892101 | Central Heat Pump | RUSSELL | RD18AY36AJVC |  |  | TCFY3621MTANM | S802V1005A21UH | 32600 |  |  | 19 | 10 | 32600 |  |  | 27800 | 85% | 2.1 | Both | 680 | 2.72 | HRCU-A-CB (Split System: Heat Pump with Remote Outdoor Unit-Air-Source) | Both
216892122 | Central Heat Pump | RUSSELL | RD18AY36AJVC |  |  | TCFY3621MTANM | S802V1004A17UH | 32600 |  |  | 19 | 10 | 32600 |  |  | 27800 | 85% | 2.1 | Both | 680 | 2.72 | HRCU-A-CB (Split System: Heat Pump with Remote Outdoor Unit-Air-Source) | Both
216892234 | Central Heat Pump | RUSSELL | RD18AY36AJVC |  |  | TCFY3624MTANM | S802V1005A21UH | 32600 |  |  | 19 | 10 | 32600 |  |  | 27800 | 85% | 2.1 | Both | 680 | 2.72 | HRCU-A-CB (Split System: Heat Pump with Remote Outdoor Unit-Air-Source) | Both
216892241 | Central Heat Pump | RUSSELL | RD18AY36AJVC |  |  | TCFY3624MTANM | S801V1505A24UH | 32600 |  |  | 19 | 10 | 32600 |  |  | 27800 | 85% | 2.1 | Both | 680 | 2.72 | HRCU-A-CB (Split System: Heat Pump with Remote Outdoor Unit-Air-Source) | Both
216892266 | Central Heat Pump | RUSSELL | RD18AY36AJVC |  |  | TCFY3624MTANM | S802V1255A24UH | 32600 |  |  | 19 | 10 | 32600 |  |  | 27800 | 85% | 2.1 | Both | 680 | 2.72 | HRCU-A-CB (Split System: Heat Pump with Remote Outdoor Unit-Air-Source) | Both
216892104 | Central Heat Pump | RUSSELL | RD18AY36AJVC |  |  | TCFY3621MTANM | S801V1005A21UHN | 32600 |  |  | 19 | 10 | 32600 |  |  | 27800 | 85% | 2.1 | Both | 680 | 2.72 | HRCU-A-CB (Split System: Heat Pump with Remote Outdoor Unit-Air-Source) | Both
216892125 | Central Heat Pump | RUSSELL | RD18AY36AJVC |  |  | TCFY3621MTANM | S801V1005A21DZ | 32800 |  |  | 19 | 10 | 32800 |  |  | 27600 | 84% | 2.1 | Both | 682.5 | 2.73 | HRCU-A-CB (Split System: Heat Pump with Remote Outdoor Unit-Air-Source) | Both
216892257 | Central Heat Pump | RUSSELL | RD18AY36AJVC |  |  | TCFY3624MTANM | S801V1005A21DZ | 32800 |  |  | 19 | 10 | 32800 |  |  | 27600 | 84% | 2.1 | Both | 682.5 | 2.73 | HRCU-A-CB (Split System: Heat Pump with Remote Outdoor Unit-Air-Source) | Both
216892089 | Central Heat Pump | RUSSELL | RD18AY36AJVC |  |  | TCFY3621MTANM | S802V1005A21DZ | 32800 |  |  | 19 | 10 | 32800 |  |  | 27600 | 84% | 2.1 | Both | 682.5 | 2.73 | HRCU-A-CB (Split System: Heat Pump with Remote Outdoor Unit-Air-Source) | Both
216892237 | Central Heat Pump | RUSSELL | RD18AY36AJVC |  |  | TCFY3624MTANM | S802V1255A24DZ | 32800 |  |  | 19 | 10 | 32800 |  |  | 27800 | 85% | 2.1 | Both | 682.5 | 2.73 | HRCU-A-CB (Split System: Heat Pump with Remote Outdoor Unit-Air-Source) | Both
216892252 | Central Heat Pump | RUSSELL | RD18AY36AJVC |  |  | TCFY3624MTANM | S801V1255A24DZ | 32800 |  |  | 19 | 10 | 32800 |  |  | 27800 | 85% | 2.1 | Both | 682.5 | 2.73 | HRCU-A-CB (Split System: Heat Pump with Remote Outdoor Unit-Air-Source) | Both
216891266 | Central Heat Pump | RUUD | RD18AY36AJVC |  |  | RCFY3621MTANM | R802V0754A17DZ | 32400 |  |  | 19 | 10 | 32400 |  |  | 28000 | 86% | 2.1 | Both | 675 | 2.7 | HRCU-A-CB (Split System: Heat Pump with Remote Outdoor Unit-Air-Source) | Both
216891382 | Central Heat Pump | RUUD | RD18AY36AJVC |  |  | RCFY3621MTANM | R802V0755A21UH | 32600 |  |  | 19 | 10 | 32600 |  |  | 27800 | 85% | 2.1 | Both | 680 | 2.72 | HRCU-A-CB (Split System: Heat Pump with Remote Outdoor Unit-Air-Source) | Both
216891747 | Central Heat Pump | RUUD | RD18AY36AJVC |  |  | RCFY3624MTANM | R801V1255A24UH | 32600 |  |  | 19 | 10 | 32600 |  |  | 27800 | 85% | 2.1 | Both | 680 | 2.72 | HRCU-A-CB (Split System: Heat Pump with Remote Outdoor Unit-Air-Source) | Both
216891772 | Central Heat Pump | RUUD | RD18AY36AJVC |  |  | RCFY3624MTANM | R801V1005A21UHU | 32600 |  |  | 19 | 10 | 32600 |  |  | 27800 | 85% | 2.1 | Both | 680 | 2.72 | HRCU-A-CB (Split System: Heat Pump with Remote Outdoor Unit-Air-Source) | Both
216891371 | Central Heat Pump | RUUD | RD18AY36AJVC |  |  | RCFY3621MTANM | R802V1005A21UH | 32600 |  |  | 19 | 10 | 32600 |  |  | 27800 | 85% | 2.1 | Both | 680 | 2.72 | HRCU-A-CB (Split System: Heat Pump with Remote Outdoor Unit-Air-Source) | Both
216891391 | Central Heat Pump | RUUD | RD18AY36AJVC |  |  | RCFY3621MTANM | R802V0754A17UH | 32600 |  |  | 19 | 10 | 32600 |  |  | 27800 | 85% | 2.1 | Both | 680 | 2.72 | HRCU-A-CB (Split System: Heat Pump with Remote Outdoor Unit-Air-Source) | Both
216891769 | Central Heat Pump | RUUD | RD18AY36AJVC |  |  | RCFY3624MTANM | R802V1005A21UH | 32600 |  |  | 19 | 10 | 32600 |  |  | 27800 | 85% | 2.1 | Both | 680 | 2.72 | HRCU-A-CB (Split System: Heat Pump with Remote Outdoor Unit-Air-Source) | Both
216891329 | Central Heat Pump | RUUD | RD18AY36AJVC |  |  | RCFY3621MTANM | R802V1005A21DZ | 32800 |  |  | 19 | 10 | 32800 |  |  | 27600 | 84% | 2.1 | Both | 682.5 | 2.73 | HRCU-A-CB (Split System: Heat Pump with Remote Outdoor Unit-Air-Source) | Both
216891883 | Central Heat Pump | SURE | RD18AY36AJVC |  |  | TCFY3621MTANM | S802V0755A21DZ | 32600 |  |  | 19 | 10 | 32600 |  |  | 27800 | 85% | 2.1 | Both | 680 | 2.72 | HRCU-A-CB (Split System: Heat Pump with Remote Outdoor Unit-Air-Source) | Both
216892039 | Central Heat Pump | SURE | RD18AY36AJVC |  |  | TCFY3624MTANM | S801V1005A21UHN | 32600 |  |  | 19 | 10 | 32600 |  |  | 27800 | 85% | 2.1 | Both | 680 | 2.72 | HRCU-A-CB (Split System: Heat Pump with Remote Outdoor Unit-Air-Source) | Both
216892057 | Central Heat Pump | SURE | RD18AY36AJVC |  |  | TCFY3624MTANM | S801V1005A21UHU | 32600 |  |  | 19 | 10 | 32600 |  |  | 27800 | 85% | 2.1 | Both | 680 | 2.72 | HRCU-A-CB (Split System: Heat Pump with Remote Outdoor Unit-Air-Source) | Both
216891898 | Central Heat Pump | SURE | RD18AY36AJVC |  |  | TCFY3621MTANM | S802V1005A21UH | 32600 |  |  | 19 | 10 | 32600 |  |  | 27800 | 85% | 2.1 | Both | 680 | 2.72 | HRCU-A-CB (Split System: Heat Pump with Remote Outdoor Unit-Air-Source) | Both
216892052 | Central Heat Pump | SURE | RD18AY36AJVC |  |  | TCFY3624MTANM | S802V0755A21UH | 32600 |  |  | 19 | 10 | 32600 |  |  | 27800 | 85% | 2.1 | Both | 680 | 2.72 | HRCU-A-CB (Split System: Heat Pump with Remote Outdoor Unit-Air-Source) | Both
216892059 | Central Heat Pump | SURE | RD18AY36AJVC |  |  | TCFY3624MTANM | S801V1255A24UH | 32600 |  |  | 19 | 10 | 32600 |  |  | 27800 | 85% | 2.1 | Both | 680 | 2.72 | HRCU-A-CB (Split System: Heat Pump with Remote Outdoor Unit-Air-Source) | Both
216891922 | Central Heat Pump | SURE | RD18AY36AJVC |  |  | TCFY3621MTANM | S801V1005A21DZ | 32800 |  |  | 19 | 10 | 32800 |  |  | 27600 | 84% | 2.1 | Both | 682.5 | 2.73 | HRCU-A-CB (Split System: Heat Pump with Remote Outdoor Unit-Air-Source) | Both
216892049 | Central Heat Pump | SURE | RD18AY36AJVC |  |  | TCFY3624MTANM | S801V1255A24DZ | 32800 |  |  | 19 | 10 | 32800 |  |  | 27800 | 85% | 2.1 | Both | 682.5 | 2.73 | HRCU-A-CB (Split System: Heat Pump with Remote Outdoor Unit-Air-Source) | Both
216051057 | Central Heat Pump | RHEEM | RP19AY24AJVC |  |  | RCFY2421HEAAM | R802V0504A17UH | 22800 |  |  | 20 | 10 | 22800 |  |  | 18500 | 81% | 1.8 | Both | 475 | 1.9 | HRCU-A-CB (Split System: Heat Pump with Remote Outdoor Unit-Air-Source) | Both
216051042 | Central Heat Pump | RHEEM | RP19AY24AJVC |  |  | RCFY2421HEAAM | R801V0504A17UHS | 22800 |  |  | 20 | 10 | 22800 |  |  | 18500 | 81% | 1.8 | Both | 475 | 1.9 | HRCU-A-CB (Split System: Heat Pump with Remote Outdoor Unit-Air-Source) | Both
216051058 | Central Heat Pump | RHEEM | RP19AY24AJVC |  |  | RCFY2421HEAAM | R801V0504A17UHU | 22800 |  |  | 20 | 10 | 22800 |  |  | 18600 | 82% | 1.8 | Both | 475 | 1.9 | HRCU-A-CB (Split System: Heat Pump with Remote Outdoor Unit-Air-Source) | Both
216051049 | Central Heat Pump | RUUD | UP19AY24AJVC |  |  | RCFY2421HEAAM | R801V0504A17UHN | 22800 |  |  | 20 | 10 | 22800 |  |  | 18500 | 81% | 1.8 | Both | 475 | 1.9 | HRCU-A-CB (Split System: Heat Pump with Remote Outdoor Unit-Air-Source) | Both
216051052 | Central Heat Pump | RUUD | UP19AY24AJVC |  |  | RCFY2421HEAAM | R801V0504A17UHU | 22800 |  |  | 20 | 10 | 22800 |  |  | 18600 | 82% | 1.8 | Both | 475 | 1.9 | HRCU-A-CB (Split System: Heat Pump with Remote Outdoor Unit-Air-Source) | Both
216051059 | Central Heat Pump | RUUD | UP19AY24AJVC |  |  | RCFY2421HEAAM | R802V0504A17UH | 22800 |  |  | 20 | 10 | 22800 |  |  | 18500 | 81% | 1.8 | Both | 475 | 1.9 | HRCU-A-CB (Split System: Heat Pump with Remote Outdoor Unit-Air-Source) | Both
216051053 | Central Heat Pump | RHEEM | RP19AY24AJVC |  |  | RCFY2421HEAAM | R802V0754A17UH | 22800 |  |  | 21 | 10 | 22800 |  |  | 18400 | 81% | 1.8 | Both | 475 | 1.9 | HRCU-A-CB (Split System: Heat Pump with Remote Outdoor Unit-Air-Source) | Both
216050993 | Central Heat Pump | RHEEM | RP19AY24AJVC |  |  | RCFY2421HEAAM | R921V0403A17M4 | 22800 |  |  | 21 | 10 | 22800 |  |  | 18500 | 81% | 1.8 | Both | 475 | 1.9 | HRCU-A-CB (Split System: Heat Pump with Remote Outdoor Unit-Air-Source) | Both
216051046 | Central Heat Pump | RHEEM | RP19AY24AJVC |  |  | RCFY2421HEAAM | R801V0754A17UH | 22800 |  |  | 21 | 10 | 22800 |  |  | 18400 | 81% | 1.8 | Both | 475 | 1.9 | HRCU-A-CB (Split System: Heat Pump with Remote Outdoor Unit-Air-Source) | Both
216051056 | Central Heat Pump | RHEEM | RP19AY24AJVC |  |  | RCFY2421HEAAM | R801V0704A17UH | 22800 |  |  | 21 | 10 | 22800 |  |  | 18500 | 81% | 1.8 | Both | 475 | 1.9 | HRCU-A-CB (Split System: Heat Pump with Remote Outdoor Unit-Air-Source) | Both
216051060 | Central Heat Pump | RUUD | UP19AY24AJVC |  |  | RCFY2421HEAAM | R801V0704A17UH | 22800 |  |  | 21 | 10 | 22800 |  |  | 18500 | 81% | 1.8 | Both | 475 | 1.9 | HRCU-A-CB (Split System: Heat Pump with Remote Outdoor Unit-Air-Source) | Both
216051055 | Central Heat Pump | RUUD | UP19AY24AJVC |  |  | RCFY2421HEAAM | R801V0754A17UH | 22800 |  |  | 21 | 10 | 22800 |  |  | 18400 | 81% | 1.8 | Both | 475 | 1.9 | HRCU-A-CB (Split System: Heat Pump with Remote Outdoor Unit-Air-Source) | Both
216050988 | Central Heat Pump | RUUD | UP19AY24AJVC |  |  | RCFY2421HEAAM | R921V0403A17M4 | 22800 |  |  | 21 | 10 | 22800 |  |  | 18500 | 81% | 1.8 | Both | 475 | 1.9 | HRCU-A-CB (Split System: Heat Pump with Remote Outdoor Unit-Air-Source) | Both
216051048 | Central Heat Pump | RUUD | UP19AY24AJVC |  |  | RCFY2421HEAAM | R802V0754A17UH | 22800 |  |  | 21 | 10 | 22800 |  |  | 18400 | 81% | 1.8 | Both | 475 | 1.9 | HRCU-A-CB (Split System: Heat Pump with Remote Outdoor Unit-Air-Source) | Both
215588334 | Central Heat Pump | BRYANT HEATING AND COOLING SYSTEMS | 291VAN054**AA* |  |  | CVAVA4924XMA*+UI | 986TD66120C24*** | 52000 |  |  | 19 | 8.1 | 52500 |  |  | 46500 | 89% | 1.9 | Both | 1082.5 | 4.33 | HRCU-A-CB (Split System: Heat Pump with Remote Outdoor Unit-Air-Source) | Both
215588494 | Central Heat Pump | BRYANT HEATING AND COOLING SYSTEMS | 291VAN054**AA* |  |  | CVAMA6024XMA*+UI | 987TA66120C24*** | 52000 |  |  | 19 | 8.1 | 52500 |  |  | 46500 | 89% | 1.9 | Both | 1082.5 | 4.33 | HRCU-A-CB (Split System: Heat Pump with Remote Outdoor Unit-Air-Source) | Both
215588374 | Central Heat Pump | BRYANT HEATING AND COOLING SYSTEMS | 291VAN054**AA* |  |  | CVAVA6024XMA*+UI | 986TD66120C24*** | 52000 |  |  | 19 | 8.1 | 52500 |  |  | 46500 | 89% | 1.9 | Both | 1082.5 | 4.33 | HRCU-A-CB (Split System: Heat Pump with Remote Outdoor Unit-Air-Source) | Both
215588524 | Central Heat Pump | BRYANT HEATING AND COOLING SYSTEMS | 291VAN054**AA* |  |  | CVAVA4924XMA*+UI | 987TA66120C24*** | 52000 |  |  | 19 | 8.1 | 52500 |  |  | 46500 | 89% | 1.9 | Both | 1082.5 | 4.33 | HRCU-A-CB (Split System: Heat Pump with Remote Outdoor Unit-Air-Source) | Both
215588493 | Central Heat Pump | CARRIER | 27VNA154A*030* |  |  | CVAMA6024XMA*+UI | 59TN7A120C24**22 | 52000 |  |  | 19 | 8.1 | 52500 |  |  | 46500 | 89% | 1.9 | Both | 1082.5 | 4.33 | HRCU-A-CB (Split System: Heat Pump with Remote Outdoor Unit-Air-Source) | Both
215588541 | Central Heat Pump | CARRIER | 27VNA154A*030* |  |  | CVAVA6024XMA*+UI | 59TN7A120C24**22 | 52000 |  |  | 19 | 8.1 | 52500 |  |  | 46500 | 89% | 1.9 | Both | 1082.5 | 4.33 | HRCU-A-CB (Split System: Heat Pump with Remote Outdoor Unit-Air-Source) | Both
215588523 | Central Heat Pump | CARRIER | 27VNA154A*030* |  |  | CVAVA4924XMA*+UI | 59TN7A120C24**22 | 52000 |  |  | 19 | 8.1 | 52500 |  |  | 46500 | 89% | 1.9 | Both | 1082.5 | 4.33 | HRCU-A-CB (Split System: Heat Pump with Remote Outdoor Unit-Air-Source) | Both
215588373 | Central Heat Pump | CARRIER | 27VNA154A*030* |  |  | CVAVA6024XMA*+UI | 59TN6C120C24**22 | 52000 |  |  | 19 | 8.1 | 52500 |  |  | 46500 | 89% | 1.9 | Both | 1082.5 | 4.33 | HRCU-A-CB (Split System: Heat Pump with Remote Outdoor Unit-Air-Source) | Both
216574984 | Central Heat Pump | MIDEA | MOVB-36HDN10-M16G |  |  | MHVE30B1MN10TB |  | 28600 |  |  | 16 | 8.5 | 29400 |  |  | 21000 | 71% | 1.8 | Both | 595 | 2.38 | HRCU-A-CB (Split System: Heat Pump with Remote Outdoor Unit-Air-Source) | Both
216440561 | Central Heat Pump | MIDEA | MDV-V30WMN10T |  |  | MPCE30B1MN10TA |  | 30000 |  |  | 16 | 8.5 | 30000 |  |  | 24000 | 80% | 1.8 | Both | 625 | 2.5 | HRCU-A-CB (Split System: Heat Pump with Remote Outdoor Unit-Air-Source) | Both
216574983 | Central Heat Pump | MIDEA | MOVB-24HDN10-M16G |  |  | MPUE24A1MN10TA |  | 23400 |  |  | 16 | 8.5 | 23600 |  |  | 16700 | 71% | 1.81 | Both | 487.5 | 1.95 | HRCU-A-CB (Split System: Heat Pump with Remote Outdoor Unit-Air-Source) | Both
216891482 | Central Heat Pump | FRIEDRICH | RD18AY36AJVC |  |  | RCFY3621STANM | FR951V0403A17UH | 31200 |  |  | 18 | 8.5 | 31200 |  |  | 28000 | 90% | 1.9 | Both | 650 | 2.6 | HRCU-A-CB (Split System: Heat Pump with Remote Outdoor Unit-Air-Source) | Both
216891684 | Central Heat Pump | FRIEDRICH | RD18AY36AJVC |  |  | RCFY3617STANM | FR951V0403A17UH | 31200 |  |  | 18 | 8.5 | 31200 |  |  | 28000 | 90% | 1.9 | Both | 650 | 2.6 | HRCU-A-CB (Split System: Heat Pump with Remote Outdoor Unit-Air-Source) | Both
216891720 | Central Heat Pump | FRIEDRICH | RD18AY36AJVC |  |  | RCFY3621STANM | FR951V0603A17UH | 31200 |  |  | 18 | 8.5 | 31200 |  |  | 28000 | 90% | 1.9 | Both | 650 | 2.6 | HRCU-A-CB (Split System: Heat Pump with Remote Outdoor Unit-Air-Source) | Both
216591716 | Central Heat Pump | KENMORE | HH836E2S11 |  |  | CTF30A5ADS1 | Z8ES040A12SMPS1 | 33000 |  |  | 18 | 8.5 | 30400 |  |  | 24800 | 82% | 2 | Both | 687.5 | 2.75 | HRCU-A-CB (Split System: Heat Pump with Remote Outdoor Unit-Air-Source) | Both
216891725 | Central Heat Pump | RHEEM | RD18AY36AJVC |  |  | RCFY3617STANM | R951V0603A17UH | 31200 |  |  | 18 | 8.5 | 31200 |  |  | 28000 | 90% | 1.9 | Both | 650 | 2.6 | HRCU-A-CB (Split System: Heat Pump with Remote Outdoor Unit-Air-Source) | Both
216891685 | Central Heat Pump | RUUD | RD18AY36AJVC |  |  | RCFY3617STANM | R951V0603A17UH | 31200 |  |  | 18 | 8.5 | 31200 |  |  | 28000 | 90% | 1.9 | Both | 650 | 2.6 | HRCU-A-CB (Split System: Heat Pump with Remote Outdoor Unit-Air-Source) | Both
216892001 | Central Heat Pump | SURE | RD18AY36AJVC |  |  | TCFY3621STANM | S951V0603A17UH | 31200 |  |  | 18 | 8.5 | 31200 |  |  | 28000 | 90% | 1.9 | Both | 650 | 2.6 | HRCU-A-CB (Split System: Heat Pump with Remote Outdoor Unit-Air-Source) | Both
216892023 | Central Heat Pump | SURE | RD18AY36AJVC |  |  | TCFY3617STANM | S951V0603A17UH | 31200 |  |  | 18 | 8.5 | 31200 |  |  | 28000 | 90% | 1.9 | Both | 650 | 2.6 | HRCU-A-CB (Split System: Heat Pump with Remote Outdoor Unit-Air-Source) | Both
215931718 | Central Heat Pump | ARCOAIRE | H5H3V60*K*AAA* |  |  | EA*5X61M24A*+WALLCON | *80CTL1352422B* | 57000 |  |  | 19 | 8.5 | 60500 |  |  | 46000 | 76% | 2.04 | Both | 1187.5 | 4.75 | HRCU-A-CB (Split System: Heat Pump with Remote Outdoor Unit-Air-Source) | Both
215931715 | Central Heat Pump | BRYANT HEATING AND COOLING SYSTEMS | 293VAN060**AA* |  |  | CAA**6124AM*+UI | 88*TB66135C24*** | 57000 |  |  | 19 | 8.5 | 60500 |  |  | 46000 | 76% | 2.04 | Both | 1187.5 | 4.75 | HRCU-A-CB (Split System: Heat Pump with Remote Outdoor Unit-Air-Source) | Both
215931714 | Central Heat Pump | CARRIER | 27VNA360A*030* |  |  | CAA**6124AM*+UI | 58TN*B135C24**22 | 57000 |  |  | 19 | 8.5 | 60500 |  |  | 46000 | 76% | 2.04 | Both | 1187.5 | 4.75 | HRCU-A-CB (Split System: Heat Pump with Remote Outdoor Unit-Air-Source) | Both
215931719 | Central Heat Pump | COMFORTMAKER | C5H3V60*K*AAA* |  |  | EA*5X61M24A*+WALLCON | *80CTL1352422B* | 57000 |  |  | 19 | 8.5 | 60500 |  |  | 46000 | 76% | 2.04 | Both | 1187.5 | 4.75 | HRCU-A-CB (Split System: Heat Pump with Remote Outdoor Unit-Air-Source) | Both
215931720 | Central Heat Pump | DAY & NIGHT | C5H3V60*K*AAA* |  |  | EA*5X61M24A*+WALLCON | *80CTL1352422B* | 57000 |  |  | 19 | 8.5 | 60500 |  |  | 46000 | 76% | 2.04 | Both | 1187.5 | 4.75 | HRCU-A-CB (Split System: Heat Pump with Remote Outdoor Unit-Air-Source) | Both
215931716 | Central Heat Pump | HEIL | H5H3V60*K*AAA* |  |  | EA*5X61M24A*+WALLCON | *80CTL1352422B* | 57000 |  |  | 19 | 8.5 | 60500 |  |  | 46000 | 76% | 2.04 | Both | 1187.5 | 4.75 | HRCU-A-CB (Split System: Heat Pump with Remote Outdoor Unit-Air-Source) | Both
215931721 | Central Heat Pump | KEEPRITE | C5H3V60*K*AAA* |  |  | EA*5X61M24A*+WALLCON | *80CTL1352422B* | 57000 |  |  | 19 | 8.5 | 60500 |  |  | 46000 | 76% | 2.04 | Both | 1187.5 | 4.75 | HRCU-A-CB (Split System: Heat Pump with Remote Outdoor Unit-Air-Source) | Both
215931722 | Central Heat Pump | KENMORE | (C,H,T)5H3V60*K*AAA* |  |  | EA*5X61M24A*+WALLCON | *80CTL1352422B* | 57000 |  |  | 19 | 8.5 | 60500 |  |  | 46000 | 76% | 2.04 | Both | 1187.5 | 4.75 | HRCU-A-CB (Split System: Heat Pump with Remote Outdoor Unit-Air-Source) | Both
215931723 | Central Heat Pump | TEMPSTAR | T5H3V60*K*AAA* |  |  | EA*5X61M24A*+WALLCON | *80CTL1352422B* | 57000 |  |  | 19 | 8.5 | 60500 |  |  | 46000 | 76% | 2.04 | Both | 1187.5 | 4.75 | HRCU-A-CB (Split System: Heat Pump with Remote Outdoor Unit-Air-Source) | Both
215588387 | Central Heat Pump | CARRIER | 27VNA154A*030* |  |  | CVAVA6121XMA*+UI | 59MN7C080C21**20 | 52500 |  |  | 19.5 | 8.5 | 54000 |  |  | 45500 | 84% | 2 | Both | 1095 | 4.38 | HRCU-A-CB (Split System: Heat Pump with Remote Outdoor Unit-Air-Source) | Both
215942463 | Central Heat Pump | AIRQUEST | H5H3V36*K*AAA* |  |  | EVD5X60M21A*+WALLCON | *96CTN0601714B* | 35200 |  |  | 21 | 8.5 | 37400 |  |  | 28000 | 75% | 2 | Both | 732.5 | 2.93 | HRCU-A-CB (Split System: Heat Pump with Remote Outdoor Unit-Air-Source) | Both
215934997 | Central Heat Pump | AIRQUEST | H5H3V36*K*AAA* |  |  | EVM5X49M21A*+WALLCON | *80CTL0451712B* | 35200 |  |  | 21 | 8.5 | 39000 |  |  | 29400 | 75% | 2 | Both | 732.5 | 2.93 | HRCU-A-CB (Split System: Heat Pump with Remote Outdoor Unit-Air-Source) | Both
215942373 | Central Heat Pump | AIRQUEST | H5H3V36*K*AAA* |  |  | EVM5X44M21A*+WALLCON | *96CTN0601714B* | 35200 |  |  | 21 | 8.5 | 37400 |  |  | 28000 | 75% | 2.06 | Both | 732.5 | 2.93 | HRCU-A-CB (Split System: Heat Pump with Remote Outdoor Unit-Air-Source) | Both
215942393 | Central Heat Pump | AIRQUEST | H5H3V36*K*AAA* |  |  | EVM5X49M21A*+WALLCON | *96CTN0601714B* | 35200 |  |  | 21 | 8.5 | 37400 |  |  | 28000 | 75% | 2.06 | Both | 732.5 | 2.93 | HRCU-A-CB (Split System: Heat Pump with Remote Outdoor Unit-Air-Source) | Both
215942383 | Central Heat Pump | AIRQUEST | H5H3V36*K*AAA* |  |  | EVM5X49M21A*+WALLCON | *97CMN0601714B* | 35200 |  |  | 21 | 8.5 | 37400 |  |  | 28000 | 75% | 2.06 | Both | 732.5 | 2.93 | HRCU-A-CB (Split System: Heat Pump with Remote Outdoor Unit-Air-Source) | Both
215942403 | Central Heat Pump | AIRQUEST | H5H3V36*K*AAA* |  |  | EVM5X60M21A*+WALLCON | *97CMN0601714B* | 35200 |  |  | 21 | 8.5 | 37400 |  |  | 28000 | 75% | 2.06 | Both | 732.5 | 2.93 | HRCU-A-CB (Split System: Heat Pump with Remote Outdoor Unit-Air-Source) | Both
215934808 | Central Heat Pump | ARCOAIRE | H5H3V36*K*AAA* |  |  | EVM5X44M21A*+WALLCON | *80CTL0451712B* | 35200 |  |  | 21 | 8.5 | 39000 |  |  | 29400 | 75% | 2 | Both | 732.5 | 2.93 | HRCU-A-CB (Split System: Heat Pump with Remote Outdoor Unit-Air-Source) | Both
215935178 | Central Heat Pump | ARCOAIRE | H5H3V36*K*AAA* |  |  | EVM5X60M21A*+WALLCON | *80CTL0451712B* | 35200 |  |  | 21 | 8.5 | 39000 |  |  | 29400 | 75% | 2 | Both | 732.5 | 2.93 | HRCU-A-CB (Split System: Heat Pump with Remote Outdoor Unit-Air-Source) | Both
215934998 | Central Heat Pump | ARCOAIRE | H5H3V36*K*AAA* |  |  | EVM5X49M21A*+WALLCON | *80CTL0451712B* | 35200 |  |  | 21 | 8.5 | 39000 |  |  | 29400 | 75% | 2 | Both | 732.5 | 2.93 | HRCU-A-CB (Split System: Heat Pump with Remote Outdoor Unit-Air-Source) | Both
215942364 | Central Heat Pump | ARCOAIRE | H5H3V36*K*AAA* |  |  | EVM5X44M21A*+WALLCON | *97CMN0601714B* | 35200 |  |  | 21 | 8.5 | 37400 |  |  | 28000 | 75% | 2.06 | Both | 732.5 | 2.93 | HRCU-A-CB (Split System: Heat Pump with Remote Outdoor Unit-Air-Source) | Both
215942414 | Central Heat Pump | ARCOAIRE | H5H3V36*K*AAA* |  |  | EVM5X60M21A*+WALLCON | *96CTN0601714B* | 35200 |  |  | 21 | 8.5 | 37400 |  |  | 28000 | 75% | 2.06 | Both | 732.5 | 2.93 | HRCU-A-CB (Split System: Heat Pump with Remote Outdoor Unit-Air-Source) | Both
215942394 | Central Heat Pump | ARCOAIRE | H5H3V36*K*AAA* |  |  | EVM5X49M21A*+WALLCON | *96CTN0601714B* | 35200 |  |  | 21 | 8.5 | 37400 |  |  | 28000 | 75% | 2.06 | Both | 732.5 | 2.93 | HRCU-A-CB (Split System: Heat Pump with Remote Outdoor Unit-Air-Source) | Both
215942374 | Central Heat Pump | ARCOAIRE | H5H3V36*K*AAA* |  |  | EVM5X44M21A*+WALLCON | *96CTN0601714B* | 35200 |  |  | 21 | 8.5 | 37400 |  |  | 28000 | 75% | 2.06 | Both | 732.5 | 2.93 | HRCU-A-CB (Split System: Heat Pump with Remote Outdoor Unit-Air-Source) | Both
215934708 | Central Heat Pump | ARCOAIRE | H5H3V36*K*AAA* |  |  | EVM5X32M17A*+WALLCON | *96CTN0601714B* | 35200 |  |  | 21 | 8.5 | 38000 |  |  | 28000 | 74% | 2.06 | Both | 732.5 | 2.93 | HRCU-A-CB (Split System: Heat Pump with Remote Outdoor Unit-Air-Source) | Both
215935175 | Central Heat Pump | BRYANT HEATING AND COOLING SYSTEMS | 293VAN036**AA* |  |  | CVAMA6021XMA*+UI | 88*TB36045C17*** | 35200 |  |  | 21 | 8.5 | 39000 |  |  | 29400 | 75% | 2 | Both | 732.5 | 2.93 | HRCU-A-CB (Split System: Heat Pump with Remote Outdoor Unit-Air-Source) | Both
215934995 | Central Heat Pump | BRYANT HEATING AND COOLING SYSTEMS | 293VAN036**AA* |  |  | CVAMA4921XMA*+UI | 88*TB36045C17*** | 35200 |  |  | 21 | 8.5 | 39000 |  |  | 29400 | 75% | 2 | Both | 732.5 | 2.93 | HRCU-A-CB (Split System: Heat Pump with Remote Outdoor Unit-Air-Source) | Both
215934805 | Central Heat Pump | BRYANT HEATING AND COOLING SYSTEMS | 293VAN036**AA* |  |  | CVAMA4421XMA*+UI | 88*TB36045C17*** | 35200 |  |  | 21 | 8.5 | 39000 |  |  | 29400 | 75% | 2 | Both | 732.5 | 2.93 | HRCU-A-CB (Split System: Heat Pump with Remote Outdoor Unit-Air-Source) | Both
215942371 | Central Heat Pump | BRYANT HEATING AND COOLING SYSTEMS | 293VAN036**AA* |  |  | CVAMA4421XMA*+UI | 986TD42060C17*** | 35200 |  |  | 21 | 8.5 | 37400 |  |  | 28000 | 75% | 2.06 | Both | 732.5 | 2.93 | HRCU-A-CB (Split System: Heat Pump with Remote Outdoor Unit-Air-Source) | Both
215942391 | Central Heat Pump | BRYANT HEATING AND COOLING SYSTEMS | 293VAN036**AA* |  |  | CVAMA4921XMA*+UI | 986TD42060C17*** | 35200 |  |  | 21 | 8.5 | 37400 |  |  | 28000 | 75% | 2.06 | Both | 732.5 | 2.93 | HRCU-A-CB (Split System: Heat Pump with Remote Outdoor Unit-Air-Source) | Both
215942401 | Central Heat Pump | BRYANT HEATING AND COOLING SYSTEMS | 293VAN036**AA* |  |  | CVAMA6021XMA*+UI | 987MC42060C17*** | 35200 |  |  | 21 | 8.5 | 37400 |  |  | 28000 | 75% | 2.06 | Both | 732.5 | 2.93 | HRCU-A-CB (Split System: Heat Pump with Remote Outdoor Unit-Air-Source) | Both
215942411 | Central Heat Pump | BRYANT HEATING AND COOLING SYSTEMS | 293VAN036**AA* |  |  | CVAMA6021XMA*+UI | 986TD42060C17*** | 35200 |  |  | 21 | 8.5 | 37400 |  |  | 28000 | 75% | 2.06 | Both | 732.5 | 2.93 | HRCU-A-CB (Split System: Heat Pump with Remote Outdoor Unit-Air-Source) | Both
215942451 | Central Heat Pump | BRYANT HEATING AND COOLING SYSTEMS | 293VAN036**AA* |  |  | CVAVA6021XMA*+UI | 987MC42060C17*** | 35200 |  |  | 21 | 8.5 | 37400 |  |  | 28000 | 75% | 2.06 | Both | 732.5 | 2.93 | HRCU-A-CB (Split System: Heat Pump with Remote Outdoor Unit-Air-Source) | Both
215934705 | Central Heat Pump | BRYANT HEATING AND COOLING SYSTEMS | 293VAN036**AA* |  |  | CVAMA3217XMA*+UI | 986TD42060C17*** | 35200 |  |  | 21 | 8.5 | 38000 |  |  | 28000 | 74% | 2.06 | Both | 732.5 | 2.93 | HRCU-A-CB (Split System: Heat Pump with Remote Outdoor Unit-Air-Source) | Both
215942460 | Central Heat Pump | CARRIER | 27VNA336A*030* |  |  | CVAVA6021XMA*+UI | 59TN6C060C17**14 | 35200 |  |  | 21 | 8.5 | 37400 |  |  | 28000 | 75% | 2 | Both | 732.5 | 2.93 | HRCU-A-CB (Split System: Heat Pump with Remote Outdoor Unit-Air-Source) | Both
215934994 | Central Heat Pump | CARRIER | 27VNA336A*030* |  |  | CVAMA4921XMA*+UI | 58TN*B045C17**12 | 35200 |  |  | 21 | 8.5 | 39000 |  |  | 29400 | 75% | 2 | Both | 732.5 | 2.93 | HRCU-A-CB (Split System: Heat Pump with Remote Outdoor Unit-Air-Source) | Both
215942380 | Central Heat Pump | CARRIER | 27VNA336A*030* |  |  | CVAMA4921XMA*+UI | 59MN7C060C17**14 | 35200 |  |  | 21 | 8.5 | 37400 |  |  | 28000 | 75% | 2.06 | Both | 732.5 | 2.93 | HRCU-A-CB (Split System: Heat Pump with Remote Outdoor Unit-Air-Source) | Both
215942390 | Central Heat Pump | CARRIER | 27VNA336A*030* |  |  | CVAMA4921XMA*+UI | 59TN6C060C17**14 | 35200 |  |  | 21 | 8.5 | 37400 |  |  | 28000 | 75% | 2.06 | Both | 732.5 | 2.93 | HRCU-A-CB (Split System: Heat Pump with Remote Outdoor Unit-Air-Source) | Both
215942410 | Central Heat Pump | CARRIER | 27VNA336A*030* |  |  | CVAMA6021XMA*+UI | 59TN6C060C17**14 | 35200 |  |  | 21 | 8.5 | 37400 |  |  | 28000 | 75% | 2.06 | Both | 732.5 | 2.93 | HRCU-A-CB (Split System: Heat Pump with Remote Outdoor Unit-Air-Source) | Both
215942400 | Central Heat Pump | CARRIER | 27VNA336A*030* |  |  | CVAMA6021XMA*+UI | 59MN7C060C17**14 | 35200 |  |  | 21 | 8.5 | 37400 |  |  | 28000 | 75% | 2.06 | Both | 732.5 | 2.93 | HRCU-A-CB (Split System: Heat Pump with Remote Outdoor Unit-Air-Source) | Both
215942360 | Central Heat Pump | CARRIER | 27VNA336A*030* |  |  | CVAMA4421XMA*+UI | 59MN7C060C17**14 | 35200 |  |  | 21 | 8.5 | 37400 |  |  | 28000 | 75% | 2.06 | Both | 732.5 | 2.93 | HRCU-A-CB (Split System: Heat Pump with Remote Outdoor Unit-Air-Source) | Both
215942465 | Central Heat Pump | COMFORTMAKER | C5H3V36*K*AAA* |  |  | EVD5X60M21A*+WALLCON | *96CTN0601714B* | 35200 |  |  | 21 | 8.5 | 37400 |  |  | 28000 | 75% | 2 | Both | 732.5 | 2.93 | HRCU-A-CB (Split System: Heat Pump with Remote Outdoor Unit-Air-Source) | Both
215934809 | Central Heat Pump | COMFORTMAKER | C5H3V36*K*AAA* |  |  | EVM5X44M21A*+WALLCON | *80CTL0451712B* | 35200 |  |  | 21 | 8.5 | 39000 |  |  | 29400 | 75% | 2 | Both | 732.5 | 2.93 | HRCU-A-CB (Split System: Heat Pump with Remote Outdoor Unit-Air-Source) | Both
215935179 | Central Heat Pump | COMFORTMAKER | C5H3V36*K*AAA* |  |  | EVM5X60M21A*+WALLCON | *80CTL0451712B* | 35200 |  |  | 21 | 8.5 | 39000 |  |  | 29400 | 75% | 2 | Both | 732.5 | 2.93 | HRCU-A-CB (Split System: Heat Pump with Remote Outdoor Unit-Air-Source) | Both
215934999 | Central Heat Pump | COMFORTMAKER | C5H3V36*K*AAA* |  |  | EVM5X49M21A*+WALLCON | *80CTL0451712B* | 35200 |  |  | 21 | 8.5 | 39000 |  |  | 29400 | 75% | 2 | Both | 732.5 | 2.93 | HRCU-A-CB (Split System: Heat Pump with Remote Outdoor Unit-Air-Source) | Both
215942455 | Central Heat Pump | COMFORTMAKER | C5H3V36*K*AAA* |  |  | EVD5X60M21A*+WALLCON | *97CMN0601714B* | 35200 |  |  | 21 | 8.5 | 37400 |  |  | 28000 | 75% | 2.06 | Both | 732.5 | 2.93 | HRCU-A-CB (Split System: Heat Pump with Remote Outdoor Unit-Air-Source) | Both
215942405 | Central Heat Pump | COMFORTMAKER | C5H3V36*K*AAA* |  |  | EVM5X60M21A*+WALLCON | *97CMN0601714B* | 35200 |  |  | 21 | 8.5 | 37400 |  |  | 28000 | 75% | 2.06 | Both | 732.5 | 2.93 | HRCU-A-CB (Split System: Heat Pump with Remote Outdoor Unit-Air-Source) | Both
215942365 | Central Heat Pump | COMFORTMAKER | C5H3V36*K*AAA* |  |  | EVM5X44M21A*+WALLCON | *97CMN0601714B* | 35200 |  |  | 21 | 8.5 | 37400 |  |  | 28000 | 75% | 2.06 | Both | 732.5 | 2.93 | HRCU-A-CB (Split System: Heat Pump with Remote Outdoor Unit-Air-Source) | Both
215942395 | Central Heat Pump | COMFORTMAKER | C5H3V36*K*AAA* |  |  | EVM5X49M21A*+WALLCON | *96CTN0601714B* | 35200 |  |  | 21 | 8.5 | 37400 |  |  | 28000 | 75% | 2.06 | Both | 732.5 | 2.93 | HRCU-A-CB (Split System: Heat Pump with Remote Outdoor Unit-Air-Source) | Both
215942415 | Central Heat Pump | COMFORTMAKER | C5H3V36*K*AAA* |  |  | EVM5X60M21A*+WALLCON | *96CTN0601714B* | 35200 |  |  | 21 | 8.5 | 37400 |  |  | 28000 | 75% | 2.06 | Both | 732.5 | 2.93 | HRCU-A-CB (Split System: Heat Pump with Remote Outdoor Unit-Air-Source) | Both
215942375 | Central Heat Pump | COMFORTMAKER | C5H3V36*K*AAA* |  |  | EVM5X44M21A*+WALLCON | *96CTN0601714B* | 35200 |  |  | 21 | 8.5 | 37400 |  |  | 28000 | 75% | 2.06 | Both | 732.5 | 2.93 | HRCU-A-CB (Split System: Heat Pump with Remote Outdoor Unit-Air-Source) | Both
215934709 | Central Heat Pump | COMFORTMAKER | C5H3V36*K*AAA* |  |  | EVM5X32M17A*+WALLCON | *96CTN0601714B* | 35200 |  |  | 21 | 8.5 | 38000 |  |  | 28000 | 74% | 2.06 | Both | 732.5 | 2.93 | HRCU-A-CB (Split System: Heat Pump with Remote Outdoor Unit-Air-Source) | Both
215942466 | Central Heat Pump | DAY & NIGHT | C5H3V36*K*AAA* |  |  | EVD5X60M21A*+WALLCON | *96CTN0601714B* | 35200 |  |  | 21 | 8.5 | 37400 |  |  | 28000 | 75% | 2 | Both | 732.5 | 2.93 | HRCU-A-CB (Split System: Heat Pump with Remote Outdoor Unit-Air-Source) | Both
215934810 | Central Heat Pump | DAY & NIGHT | C5H3V36*K*AAA* |  |  | EVM5X44M21A*+WALLCON | *80CTL0451712B* | 35200 |  |  | 21 | 8.5 | 39000 |  |  | 29400 | 75% | 2 | Both | 732.5 | 2.93 | HRCU-A-CB (Split System: Heat Pump with Remote Outdoor Unit-Air-Source) | Both
215935180 | Central Heat Pump | DAY & NIGHT | C5H3V36*K*AAA* |  |  | EVM5X60M21A*+WALLCON | *80CTL0451712B* | 35200 |  |  | 21 | 8.5 | 39000 |  |  | 29400 | 75% | 2 | Both | 732.5 | 2.93 | HRCU-A-CB (Split System: Heat Pump with Remote Outdoor Unit-Air-Source) | Both
215942396 | Central Heat Pump | DAY & NIGHT | C5H3V36*K*AAA* |  |  | EVM5X49M21A*+WALLCON | *96CTN0601714B* | 35200 |  |  | 21 | 8.5 | 37400 |  |  | 28000 | 75% | 2.06 | Both | 732.5 | 2.93 | HRCU-A-CB (Split System: Heat Pump with Remote Outdoor Unit-Air-Source) | Both
215942456 | Central Heat Pump | DAY & NIGHT | C5H3V36*K*AAA* |  |  | EVD5X60M21A*+WALLCON | *97CMN0601714B* | 35200 |  |  | 21 | 8.5 | 37400 |  |  | 28000 | 75% | 2.06 | Both | 732.5 | 2.93 | HRCU-A-CB (Split System: Heat Pump with Remote Outdoor Unit-Air-Source) | Both
215942406 | Central Heat Pump | DAY & NIGHT | C5H3V36*K*AAA* |  |  | EVM5X60M21A*+WALLCON | *97CMN0601714B* | 35200 |  |  | 21 | 8.5 | 37400 |  |  | 28000 | 75% | 2.06 | Both | 732.5 | 2.93 | HRCU-A-CB (Split System: Heat Pump with Remote Outdoor Unit-Air-Source) | Both
215942366 | Central Heat Pump | DAY & NIGHT | C5H3V36*K*AAA* |  |  | EVM5X44M21A*+WALLCON | *97CMN0601714B* | 35200 |  |  | 21 | 8.5 | 37400 |  |  | 28000 | 75% | 2.06 | Both | 732.5 | 2.93 | HRCU-A-CB (Split System: Heat Pump with Remote Outdoor Unit-Air-Source) | Both
215942386 | Central Heat Pump | DAY & NIGHT | C5H3V36*K*AAA* |  |  | EVM5X49M21A*+WALLCON | *97CMN0601714B* | 35200 |  |  | 21 | 8.5 | 37400 |  |  | 28000 | 75% | 2.06 | Both | 732.5 | 2.93 | HRCU-A-CB (Split System: Heat Pump with Remote Outdoor Unit-Air-Source) | Both
215942376 | Central Heat Pump | DAY & NIGHT | C5H3V36*K*AAA* |  |  | EVM5X44M21A*+WALLCON | *96CTN0601714B* | 35200 |  |  | 21 | 8.5 | 37400 |  |  | 28000 | 75% | 2.06 | Both | 732.5 | 2.93 | HRCU-A-CB (Split System: Heat Pump with Remote Outdoor Unit-Air-Source) | Both
215934710 | Central Heat Pump | DAY & NIGHT | C5H3V36*K*AAA* |  |  | EVM5X32M17A*+WALLCON | *96CTN0601714B* | 35200 |  |  | 21 | 8.5 | 38000 |  |  | 28000 | 74% | 2.06 | Both | 732.5 | 2.93 | HRCU-A-CB (Split System: Heat Pump with Remote Outdoor Unit-Air-Source) | Both
215942462 | Central Heat Pump | HEIL | H5H3V36*K*AAA* |  |  | EVD5X60M21A*+WALLCON | *96CTN0601714B* | 35200 |  |  | 21 | 8.5 | 37400 |  |  | 28000 | 75% | 2 | Both | 732.5 | 2.93 | HRCU-A-CB (Split System: Heat Pump with Remote Outdoor Unit-Air-Source) | Both
215934996 | Central Heat Pump | HEIL | H5H3V36*K*AAA* |  |  | EVM5X49M21A*+WALLCON | *80CTL0451712B* | 35200 |  |  | 21 | 8.5 | 39000 |  |  | 29400 | 75% | 2 | Both | 732.5 | 2.93 | HRCU-A-CB (Split System: Heat Pump with Remote Outdoor Unit-Air-Source) | Both
215934806 | Central Heat Pump | HEIL | H5H3V36*K*AAA* |  |  | EVM5X44M21A*+WALLCON | *80CTL0451712B* | 35200 |  |  | 21 | 8.5 | 39000 |  |  | 29400 | 75% | 2 | Both | 732.5 | 2.93 | HRCU-A-CB (Split System: Heat Pump with Remote Outdoor Unit-Air-Source) | Both
215935176 | Central Heat Pump | HEIL | H5H3V36*K*AAA* |  |  | EVM5X60M21A*+WALLCON | *80CTL0451712B* | 35200 |  |  | 21 | 8.5 | 39000 |  |  | 29400 | 75% | 2 | Both | 732.5 | 2.93 | HRCU-A-CB (Split System: Heat Pump with Remote Outdoor Unit-Air-Source) | Both
215942392 | Central Heat Pump | HEIL | H5H3V36*K*AAA* |  |  | EVM5X49M21A*+WALLCON | *96CTN0601714B* | 35200 |  |  | 21 | 8.5 | 37400 |  |  | 28000 | 75% | 2.06 | Both | 732.5 | 2.93 | HRCU-A-CB (Split System: Heat Pump with Remote Outdoor Unit-Air-Source) | Both
215942362 | Central Heat Pump | HEIL | H5H3V36*K*AAA* |  |  | EVM5X44M21A*+WALLCON | *97CMN0601714B* | 35200 |  |  | 21 | 8.5 | 37400 |  |  | 28000 | 75% | 2.06 | Both | 732.5 | 2.93 | HRCU-A-CB (Split System: Heat Pump with Remote Outdoor Unit-Air-Source) | Both
215942372 | Central Heat Pump | HEIL | H5H3V36*K*AAA* |  |  | EVM5X44M21A*+WALLCON | *96CTN0601714B* | 35200 |  |  | 21 | 8.5 | 37400 |  |  | 28000 | 75% | 2.06 | Both | 732.5 | 2.93 | HRCU-A-CB (Split System: Heat Pump with Remote Outdoor Unit-Air-Source) | Both
215942412 | Central Heat Pump | HEIL | H5H3V36*K*AAA* |  |  | EVM5X60M21A*+WALLCON | *96CTN0601714B* | 35200 |  |  | 21 | 8.5 | 37400 |  |  | 28000 | 75% | 2.06 | Both | 732.5 | 2.93 | HRCU-A-CB (Split System: Heat Pump with Remote Outdoor Unit-Air-Source) | Both
215942402 | Central Heat Pump | HEIL | H5H3V36*K*AAA* |  |  | EVM5X60M21A*+WALLCON | *97CMN0601714B* | 35200 |  |  | 21 | 8.5 | 37400 |  |  | 28000 | 75% | 2.06 | Both | 732.5 | 2.93 | HRCU-A-CB (Split System: Heat Pump with Remote Outdoor Unit-Air-Source) | Both
215942452 | Central Heat Pump | HEIL | H5H3V36*K*AAA* |  |  | EVD5X60M21A*+WALLCON | *97CMN0601714B* | 35200 |  |  | 21 | 8.5 | 37400 |  |  | 28000 | 75% | 2.06 | Both | 732.5 | 2.93 | HRCU-A-CB (Split System: Heat Pump with Remote Outdoor Unit-Air-Source) | Both
215942467 | Central Heat Pump | KEEPRITE | C5H3V36*K*AAA* |  |  | EVD5X60M21A*+WALLCON | *96CTN0601714B* | 35200 |  |  | 21 | 8.5 | 37400 |  |  | 28000 | 75% | 2 | Both | 732.5 | 2.93 | HRCU-A-CB (Split System: Heat Pump with Remote Outdoor Unit-Air-Source) | Both
215934811 | Central Heat Pump | KEEPRITE | C5H3V36*K*AAA* |  |  | EVM5X44M21A*+WALLCON | *80CTL0451712B* | 35200 |  |  | 21 | 8.5 | 39000 |  |  | 29400 | 75% | 2 | Both | 732.5 | 2.93 | HRCU-A-CB (Split System: Heat Pump with Remote Outdoor Unit-Air-Source) | Both
215935181 | Central Heat Pump | KEEPRITE | C5H3V36*K*AAA* |  |  | EVM5X60M21A*+WALLCON | *80CTL0451712B* | 35200 |  |  | 21 | 8.5 | 39000 |  |  | 29400 | 75% | 2 | Both | 732.5 | 2.93 | HRCU-A-CB (Split System: Heat Pump with Remote Outdoor Unit-Air-Source) | Both
215942397 | Central Heat Pump | KEEPRITE | C5H3V36*K*AAA* |  |  | EVM5X49M21A*+WALLCON | *96CTN0601714B* | 35200 |  |  | 21 | 8.5 | 37400 |  |  | 28000 | 75% | 2.06 | Both | 732.5 | 2.93 | HRCU-A-CB (Split System: Heat Pump with Remote Outdoor Unit-Air-Source) | Both
215942407 | Central Heat Pump | KEEPRITE | C5H3V36*K*AAA* |  |  | EVM5X60M21A*+WALLCON | *97CMN0601714B* | 35200 |  |  | 21 | 8.5 | 37400 |  |  | 28000 | 75% | 2.06 | Both | 732.5 | 2.93 | HRCU-A-CB (Split System: Heat Pump with Remote Outdoor Unit-Air-Source) | Both
215942457 | Central Heat Pump | KEEPRITE | C5H3V36*K*AAA* |  |  | EVD5X60M21A*+WALLCON | *97CMN0601714B* | 35200 |  |  | 21 | 8.5 | 37400 |  |  | 28000 | 75% | 2.06 | Both | 732.5 | 2.93 | HRCU-A-CB (Split System: Heat Pump with Remote Outdoor Unit-Air-Source) | Both
215942387 | Central Heat Pump | KEEPRITE | C5H3V36*K*AAA* |  |  | EVM5X49M21A*+WALLCON | *97CMN0601714B* | 35200 |  |  | 21 | 8.5 | 37400 |  |  | 28000 | 75% | 2.06 | Both | 732.5 | 2.93 | HRCU-A-CB (Split System: Heat Pump with Remote Outdoor Unit-Air-Source) | Both
215942377 | Central Heat Pump | KEEPRITE | C5H3V36*K*AAA* |  |  | EVM5X44M21A*+WALLCON | *96CTN0601714B* | 35200 |  |  | 21 | 8.5 | 37400 |  |  | 28000 | 75% | 2.06 | Both | 732.5 | 2.93 | HRCU-A-CB (Split System: Heat Pump with Remote Outdoor Unit-Air-Source) | Both
215942417 | Central Heat Pump | KEEPRITE | C5H3V36*K*AAA* |  |  | EVM5X60M21A*+WALLCON | *96CTN0601714B* | 35200 |  |  | 21 | 8.5 | 37400 |  |  | 28000 | 75% | 2.06 | Both | 732.5 | 2.93 | HRCU-A-CB (Split System: Heat Pump with Remote Outdoor Unit-Air-Source) | Both
215934711 | Central Heat Pump | KEEPRITE | C5H3V36*K*AAA* |  |  | EVM5X32M17A*+WALLCON | *96CTN0601714B* | 35200 |  |  | 21 | 8.5 | 38000 |  |  | 28000 | 74% | 2.06 | Both | 732.5 | 2.93 | HRCU-A-CB (Split System: Heat Pump with Remote Outdoor Unit-Air-Source) | Both
215942468 | Central Heat Pump | KENMORE | (C,H,T)5H3V36*K*AAA* |  |  | EVD5X60M21A*+WALLCON | *96CTN0601714B* | 35200 |  |  | 21 | 8.5 | 37400 |  |  | 28000 | 75% | 2 | Both | 732.5 | 2.93 | HRCU-A-CB (Split System: Heat Pump with Remote Outdoor Unit-Air-Source) | Both
215934812 | Central Heat Pump | KENMORE | (C,H,T)5H3V36*K*AAA* |  |  | EVM5X44M21A*+WALLCON | *80CTL0451712B* | 35200 |  |  | 21 | 8.5 | 39000 |  |  | 29400 | 75% | 2 | Both | 732.5 | 2.93 | HRCU-A-CB (Split System: Heat Pump with Remote Outdoor Unit-Air-Source) | Both
215942388 | Central Heat Pump | KENMORE | (C,H,T)5H3V36*K*AAA* |  |  | EVM5X49M21A*+WALLCON | *97CMN0601714B* | 35200 |  |  | 21 | 8.5 | 37400 |  |  | 28000 | 75% | 2.06 | Both | 732.5 | 2.93 | HRCU-A-CB (Split System: Heat Pump with Remote Outdoor Unit-Air-Source) | Both
215942398 | Central Heat Pump | KENMORE | (C,H,T)5H3V36*K*AAA* |  |  | EVM5X49M21A*+WALLCON | *96CTN0601714B* | 35200 |  |  | 21 | 8.5 | 37400 |  |  | 28000 | 75% | 2.06 | Both | 732.5 | 2.93 | HRCU-A-CB (Split System: Heat Pump with Remote Outdoor Unit-Air-Source) | Both
215942418 | Central Heat Pump | KENMORE | (C,H,T)5H3V36*K*AAA* |  |  | EVM5X60M21A*+WALLCON | *96CTN0601714B* | 35200 |  |  | 21 | 8.5 | 37400 |  |  | 28000 | 75% | 2.06 | Both | 732.5 | 2.93 | HRCU-A-CB (Split System: Heat Pump with Remote Outdoor Unit-Air-Source) | Both
215942408 | Central Heat Pump | KENMORE | (C,H,T)5H3V36*K*AAA* |  |  | EVM5X60M21A*+WALLCON | *97CMN0601714B* | 35200 |  |  | 21 | 8.5 | 37400 |  |  | 28000 | 75% | 2.06 | Both | 732.5 | 2.93 | HRCU-A-CB (Split System: Heat Pump with Remote Outdoor Unit-Air-Source) | Both
215942368 | Central Heat Pump | KENMORE | (C,H,T)5H3V36*K*AAA* |  |  | EVM5X44M21A*+WALLCON | *97CMN0601714B* | 35200 |  |  | 21 | 8.5 | 37400 |  |  | 28000 | 75% | 2.06 | Both | 732.5 | 2.93 | HRCU-A-CB (Split System: Heat Pump with Remote Outdoor Unit-Air-Source) | Both
215942458 | Central Heat Pump | KENMORE | (C,H,T)5H3V36*K*AAA* |  |  | EVD5X60M21A*+WALLCON | *97CMN0601714B* | 35200 |  |  | 21 | 8.5 | 37400 |  |  | 28000 | 75% | 2.06 | Both | 732.5 | 2.93 | HRCU-A-CB (Split System: Heat Pump with Remote Outdoor Unit-Air-Source) | Both
215942469 | Central Heat Pump | TEMPSTAR | T5H3V36*K*AAA* |  |  | EVD5X60M21A*+WALLCON | *96CTN0601714B* | 35200 |  |  | 21 | 8.5 | 37400 |  |  | 28000 | 75% | 2 | Both | 732.5 | 2.93 | HRCU-A-CB (Split System: Heat Pump with Remote Outdoor Unit-Air-Source) | Both
215935183 | Central Heat Pump | TEMPSTAR | T5H3V36*K*AAA* |  |  | EVM5X60M21A*+WALLCON | *80CTL0451712B* | 35200 |  |  | 21 | 8.5 | 39000 |  |  | 29400 | 75% | 2 | Both | 732.5 | 2.93 | HRCU-A-CB (Split System: Heat Pump with Remote Outdoor Unit-Air-Source) | Both
215934813 | Central Heat Pump | TEMPSTAR | T5H3V36*K*AAA* |  |  | EVM5X44M21A*+WALLCON | *80CTL0451712B* | 35200 |  |  | 21 | 8.5 | 39000 |  |  | 29400 | 75% | 2 | Both | 732.5 | 2.93 | HRCU-A-CB (Split System: Heat Pump with Remote Outdoor Unit-Air-Source) | Both
215942379 | Central Heat Pump | TEMPSTAR | T5H3V36*K*AAA* |  |  | EVM5X44M21A*+WALLCON | *96CTN0601714B* | 35200 |  |  | 21 | 8.5 | 37400 |  |  | 28000 | 75% | 2.06 | Both | 732.5 | 2.93 | HRCU-A-CB (Split System: Heat Pump with Remote Outdoor Unit-Air-Source) | Both
215942409 | Central Heat Pump | TEMPSTAR | T5H3V36*K*AAA* |  |  | EVM5X60M21A*+WALLCON | *97CMN0601714B* | 35200 |  |  | 21 | 8.5 | 37400 |  |  | 28000 | 75% | 2.06 | Both | 732.5 | 2.93 | HRCU-A-CB (Split System: Heat Pump with Remote Outdoor Unit-Air-Source) | Both
215942389 | Central Heat Pump | TEMPSTAR | T5H3V36*K*AAA* |  |  | EVM5X49M21A*+WALLCON | *97CMN0601714B* | 35200 |  |  | 21 | 8.5 | 37400 |  |  | 28000 | 75% | 2.06 | Both | 732.5 | 2.93 | HRCU-A-CB (Split System: Heat Pump with Remote Outdoor Unit-Air-Source) | Both
215942369 | Central Heat Pump | TEMPSTAR | T5H3V36*K*AAA* |  |  | EVM5X44M21A*+WALLCON | *97CMN0601714B* | 35200 |  |  | 21 | 8.5 | 37400 |  |  | 28000 | 75% | 2.06 | Both | 732.5 | 2.93 | HRCU-A-CB (Split System: Heat Pump with Remote Outdoor Unit-Air-Source) | Both
215942459 | Central Heat Pump | TEMPSTAR | T5H3V36*K*AAA* |  |  | EVD5X60M21A*+WALLCON | *97CMN0601714B* | 35200 |  |  | 21 | 8.5 | 37400 |  |  | 28000 | 75% | 2.06 | Both | 732.5 | 2.93 | HRCU-A-CB (Split System: Heat Pump with Remote Outdoor Unit-Air-Source) | Both
215942514 | Central Heat Pump | ARCOAIRE | H5H3V36*K*AAA* |  |  | EVD5X61M21A*+WALLCON | *97CMN0601714B* | 35600 |  |  | 21.5 | 8.5 | 37400 |  |  | 28200 | 75% | 2.06 | Both | 742.5 | 2.97 | HRCU-A-CB (Split System: Heat Pump with Remote Outdoor Unit-Air-Source) | Both
215942511 | Central Heat Pump | BRYANT HEATING AND COOLING SYSTEMS | 293VAN036**AA* |  |  | CVAVA6121XMA*+UI | 987MC42060C17*** | 35600 |  |  | 21.5 | 8.5 | 37400 |  |  | 28200 | 75% | 2.06 | Both | 742.5 | 2.97 | HRCU-A-CB (Split System: Heat Pump with Remote Outdoor Unit-Air-Source) | Both
215942510 | Central Heat Pump | CARRIER | 27VNA336A*030* |  |  | CVAVA6121XMA*+UI | 59MN7C060C17**14 | 35600 |  |  | 21.5 | 8.5 | 37400 |  |  | 28200 | 75% | 2.06 | Both | 742.5 | 2.97 | HRCU-A-CB (Split System: Heat Pump with Remote Outdoor Unit-Air-Source) | Both
215942515 | Central Heat Pump | COMFORTMAKER | C5H3V36*K*AAA* |  |  | EVD5X61M21A*+WALLCON | *97CMN0601714B* | 35600 |  |  | 21.5 | 8.5 | 37400 |  |  | 28200 | 75% | 2.06 | Both | 742.5 | 2.97 | HRCU-A-CB (Split System: Heat Pump with Remote Outdoor Unit-Air-Source) | Both
215942516 | Central Heat Pump | DAY & NIGHT | C5H3V36*K*AAA* |  |  | EVD5X61M21A*+WALLCON | *97CMN0601714B* | 35600 |  |  | 21.5 | 8.5 | 37400 |  |  | 28200 | 75% | 2.06 | Both | 742.5 | 2.97 | HRCU-A-CB (Split System: Heat Pump with Remote Outdoor Unit-Air-Source) | Both
215942512 | Central Heat Pump | HEIL | H5H3V36*K*AAA* |  |  | EVD5X61M21A*+WALLCON | *97CMN0601714B* | 35600 |  |  | 21.5 | 8.5 | 37400 |  |  | 28200 | 75% | 2.06 | Both | 742.5 | 2.97 | HRCU-A-CB (Split System: Heat Pump with Remote Outdoor Unit-Air-Source) | Both
215942517 | Central Heat Pump | KEEPRITE | C5H3V36*K*AAA* |  |  | EVD5X61M21A*+WALLCON | *97CMN0601714B* | 35600 |  |  | 21.5 | 8.5 | 37400 |  |  | 28200 | 75% | 2.06 | Both | 742.5 | 2.97 | HRCU-A-CB (Split System: Heat Pump with Remote Outdoor Unit-Air-Source) | Both
215942519 | Central Heat Pump | TEMPSTAR | T5H3V36*K*AAA* |  |  | EVD5X61M21A*+WALLCON | *97CMN0601714B* | 35600 |  |  | 21.5 | 8.5 | 37400 |  |  | 28200 | 75% | 2.06 | Both | 742.5 | 2.97 | HRCU-A-CB (Split System: Heat Pump with Remote Outdoor Unit-Air-Source) | Both
216891550 | Central Heat Pump | FRIEDRICH | RD18AY36AJVC |  |  | RCFY3621STANM | FR962V0603A17M4 | 31200 |  |  | 18 | 8.5 | 31200 |  |  | 27800 | 89% | 1.9 | Both | 650 | 2.6 | HRCU-A-CB (Split System: Heat Pump with Remote Outdoor Unit-Air-Source) | Both
216891598 | Central Heat Pump | FRIEDRICH | RD18AY36AJVC |  |  | RCFY3617STANM | FR97MV0703A17DH | 31200 |  |  | 18 | 8.5 | 31200 |  |  | 27800 | 89% | 1.9 | Both | 650 | 2.6 | HRCU-A-CB (Split System: Heat Pump with Remote Outdoor Unit-Air-Source) | Both
216891506 | Central Heat Pump | FRIEDRICH | RD18AY36AJVC |  |  | RCFY3621STANM | FR921V0603A17M4 | 31200 |  |  | 18 | 8.5 | 31200 |  |  | 27800 | 89% | 1.9 | Both | 650 | 2.6 | HRCU-A-CB (Split System: Heat Pump with Remote Outdoor Unit-Air-Source) | Both
216891722 | Central Heat Pump | FRIEDRICH | RD18AY36AJVC |  |  | RCFY3617STANM | FR97MV0603A17DH | 31200 |  |  | 18 | 8.5 | 31200 |  |  | 27800 | 89% | 1.9 | Both | 650 | 2.6 | HRCU-A-CB (Split System: Heat Pump with Remote Outdoor Unit-Air-Source) | Both
216891608 | Central Heat Pump | FRIEDRICH | RD18AY36AJVC |  |  | RCFY3617STANM | FR921V0703A17M4 | 31400 |  |  | 18 | 8.5 | 31400 |  |  | 27800 | 89% | 1.9 | Both | 655 | 2.62 | HRCU-A-CB (Split System: Heat Pump with Remote Outdoor Unit-Air-Source) | Both
216891667 | Central Heat Pump | FRIEDRICH | RD18AY36AJVC |  |  | RCFY3617STANM | FR951V0403A17M4 | 31400 |  |  | 18 | 8.5 | 31400 |  |  | 27800 | 89% | 1.9 | Both | 655 | 2.62 | HRCU-A-CB (Split System: Heat Pump with Remote Outdoor Unit-Air-Source) | Both
216891851 | Central Heat Pump | FRIEDRICH | RD18AY36AJVC |  |  | RCFY3621STANM | FR951V0703A17M4 | 31400 |  |  | 18 | 8.5 | 31400 |  |  | 27800 | 89% | 1.9 | Both | 655 | 2.62 | HRCU-A-CB (Split System: Heat Pump with Remote Outdoor Unit-Air-Source) | Both
216891673 | Central Heat Pump | FRIEDRICH | RD18AY36AJVC |  |  | RCFY3617STANM | FR921V0403A17M4 | 31400 |  |  | 18 | 8.5 | 31400 |  |  | 27800 | 89% | 1.9 | Both | 655 | 2.62 | HRCU-A-CB (Split System: Heat Pump with Remote Outdoor Unit-Air-Source) | Both
216891700 | Central Heat Pump | FRIEDRICH | RD18AY36AJVC |  |  | RCFY3621STANM | FR951V0403A17M4 | 31400 |  |  | 18 | 8.5 | 31400 |  |  | 27800 | 89% | 1.9 | Both | 655 | 2.62 | HRCU-A-CB (Split System: Heat Pump with Remote Outdoor Unit-Air-Source) | Both
216891516 | Central Heat Pump | RHEEM | RD18AY36AJVC |  |  | RCFY3621STANM | R921V0603A17M4 | 31200 |  |  | 18 | 8.5 | 31200 |  |  | 27800 | 89% | 1.9 | Both | 650 | 2.6 | HRCU-A-CB (Split System: Heat Pump with Remote Outdoor Unit-Air-Source) | Both
216891672 | Central Heat Pump | RHEEM | RD18AY36AJVC |  |  | RCFY3621STANM | R951V0603A17M4 | 31200 |  |  | 18 | 8.5 | 31200 |  |  | 27800 | 89% | 1.9 | Both | 650 | 2.6 | HRCU-A-CB (Split System: Heat Pump with Remote Outdoor Unit-Air-Source) | Both
216891664 | Central Heat Pump | RHEEM | RD18AY36AJVC |  |  | RCFY3621STANM | R98MV0603A17UP | 31200 |  |  | 18 | 8.5 | 31200 |  |  | 27800 | 89% | 1.9 | Both | 650 | 2.6 | HRCU-A-CB (Split System: Heat Pump with Remote Outdoor Unit-Air-Source) | Both
216891647 | Central Heat Pump | RHEEM | RD18AY36AJVC |  |  | RCFY3621STANM | R97MV0703A17DH | 31200 |  |  | 18 | 8.5 | 31200 |  |  | 27800 | 89% | 1.9 | Both | 650 | 2.6 | HRCU-A-CB (Split System: Heat Pump with Remote Outdoor Unit-Air-Source) | Both
216891690 | Central Heat Pump | RHEEM | RD18AY36AJVC |  |  | RCFY3617STANM | R921V0603A17M4 | 31200 |  |  | 18 | 8.5 | 31200 |  |  | 27800 | 89% | 1.9 | Both | 650 | 2.6 | HRCU-A-CB (Split System: Heat Pump with Remote Outdoor Unit-Air-Source) | Both
216891686 | Central Heat Pump | RHEEM | RD18AY36AJVC |  |  | RCFY3617STANM | R98MV0603A17UP | 31200 |  |  | 18 | 8.5 | 31200 |  |  | 27800 | 89% | 1.9 | Both | 650 | 2.6 | HRCU-A-CB (Split System: Heat Pump with Remote Outdoor Unit-Air-Source) | Both
216891669 | Central Heat Pump | RHEEM | RD18AY36AJVC |  |  | RCFY3621STANM | R951V0403A17M4 | 31400 |  |  | 18 | 8.5 | 31400 |  |  | 27800 | 89% | 1.9 | Both | 655 | 2.62 | HRCU-A-CB (Split System: Heat Pump with Remote Outdoor Unit-Air-Source) | Both
216891724 | Central Heat Pump | RHEEM | RD18AY36AJVC |  |  | RCFY3621STANM | R921V0703A17M4 | 31400 |  |  | 18 | 8.5 | 31400 |  |  | 27800 | 89% | 1.9 | Both | 655 | 2.62 | HRCU-A-CB (Split System: Heat Pump with Remote Outdoor Unit-Air-Source) | Both
216891714 | Central Heat Pump | RHEEM | RD18AY36AJVC |  |  | RCFY3621STANM | R962V0403A17M4 | 31400 |  |  | 18 | 8.5 | 31400 |  |  | 27800 | 89% | 1.9 | Both | 655 | 2.62 | HRCU-A-CB (Split System: Heat Pump with Remote Outdoor Unit-Air-Source) | Both
216891514 | Central Heat Pump | RHEEM | RD18AY36AJVC |  |  | RCFY3621STANM | R951V1005A21M4 | 31400 |  |  | 18 | 8.5 | 31400 |  |  | 27800 | 89% | 1.9 | Both | 655 | 2.62 | HRCU-A-CB (Split System: Heat Pump with Remote Outdoor Unit-Air-Source) | Both
216891670 | Central Heat Pump | RHEEM | RD18AY36AJVC |  |  | RCFY3621STANM | R962V0705A21M4 | 31400 |  |  | 18 | 8.5 | 31400 |  |  | 27600 | 88% | 1.9 | Both | 655 | 2.62 | HRCU-A-CB (Split System: Heat Pump with Remote Outdoor Unit-Air-Source) | Both
216892190 | Central Heat Pump | RUSSELL | RD18AY36AJVC |  |  | TCFY3617STANM | S951V0603A17M4 | 31200 |  |  | 18 | 8.5 | 31200 |  |  | 27800 | 89% | 1.9 | Both | 650 | 2.6 | HRCU-A-CB (Split System: Heat Pump with Remote Outdoor Unit-Air-Source) | Both
216892198 | Central Heat Pump | RUSSELL | RD18AY36AJVC |  |  | TCFY3617STANM | S97MV0703A17DH | 31200 |  |  | 18 | 8.5 | 31200 |  |  | 27800 | 89% | 1.9 | Both | 650 | 2.6 | HRCU-A-CB (Split System: Heat Pump with Remote Outdoor Unit-Air-Source) | Both
216892189 | Central Heat Pump | RUSSELL | RD18AY36AJVC |  |  | TCFY3617STANM | S962V0603A17M4 | 31200 |  |  | 18 | 8.5 | 31200 |  |  | 27800 | 89% | 1.9 | Both | 650 | 2.6 | HRCU-A-CB (Split System: Heat Pump with Remote Outdoor Unit-Air-Source) | Both
216892165 | Central Heat Pump | RUSSELL | RD18AY36AJVC |  |  | TCFY3621STANM | S951V0705A21M4 | 31400 |  |  | 18 | 8.5 | 31400 |  |  | 27600 | 88% | 1.9 | Both | 655 | 2.62 | HRCU-A-CB (Split System: Heat Pump with Remote Outdoor Unit-Air-Source) | Both
216892185 | Central Heat Pump | RUSSELL | RD18AY36AJVC |  |  | TCFY3617STANM | S921V0403A17M4 | 31400 |  |  | 18 | 8.5 | 31400 |  |  | 27800 | 89% | 1.9 | Both | 655 | 2.62 | HRCU-A-CB (Split System: Heat Pump with Remote Outdoor Unit-Air-Source) | Both
216892201 | Central Heat Pump | RUSSELL | RD18AY36AJVC |  |  | TCFY3621STANM | S962V0703A17M4 | 31400 |  |  | 18 | 8.5 | 31400 |  |  | 27800 | 89% | 1.9 | Both | 655 | 2.62 | HRCU-A-CB (Split System: Heat Pump with Remote Outdoor Unit-Air-Source) | Both
216892222 | Central Heat Pump | RUSSELL | RD18AY36AJVC |  |  | TCFY3621STANM | S962V0403A17M4 | 31400 |  |  | 18 | 8.5 | 31400 |  |  | 27800 | 89% | 1.9 | Both | 655 | 2.62 | HRCU-A-CB (Split System: Heat Pump with Remote Outdoor Unit-Air-Source) | Both
216892175 | Central Heat Pump | RUSSELL | RD18AY36AJVC |  |  | TCFY3621STANM | S921V0705A21M4 | 31400 |  |  | 18 | 8.5 | 31400 |  |  | 27600 | 88% | 1.9 | Both | 655 | 2.62 | HRCU-A-CB (Split System: Heat Pump with Remote Outdoor Unit-Air-Source) | Both
216892207 | Central Heat Pump | RUSSELL | RD18AY36AJVC |  |  | TCFY3617STANM | S951V0403A17M4 | 31400 |  |  | 18 | 8.5 | 31400 |  |  | 27800 | 89% | 1.9 | Both | 655 | 2.62 | HRCU-A-CB (Split System: Heat Pump with Remote Outdoor Unit-Air-Source) | Both
216892269 | Central Heat Pump | RUSSELL | RD18AY36AJVC |  |  | TCFY3621STANM | S951V0703A17M4 | 31400 |  |  | 18 | 8.5 | 31400 |  |  | 27800 | 89% | 1.9 | Both | 655 | 2.62 | HRCU-A-CB (Split System: Heat Pump with Remote Outdoor Unit-Air-Source) | Both
216891467 | Central Heat Pump | RUUD | RD18AY36AJVC |  |  | RCFY3621STANM | R951V0603A17M4 | 31200 |  |  | 18 | 8.5 | 31200 |  |  | 27800 | 89% | 1.9 | Both | 650 | 2.6 | HRCU-A-CB (Split System: Heat Pump with Remote Outdoor Unit-Air-Source) | Both
216891615 | Central Heat Pump | RUUD | RD18AY36AJVC |  |  | RCFY3617STANM | R962V0603A17M4 | 31200 |  |  | 18 | 8.5 | 31200 |  |  | 27800 | 89% | 1.9 | Both | 650 | 2.6 | HRCU-A-CB (Split System: Heat Pump with Remote Outdoor Unit-Air-Source) | Both
216891490 | Central Heat Pump | RUUD | RD18AY36AJVC |  |  | RCFY3621STANM | R921V1005A21M4 | 31400 |  |  | 18 | 8.5 | 31400 |  |  | 27800 | 89% | 1.9 | Both | 655 | 2.62 | HRCU-A-CB (Split System: Heat Pump with Remote Outdoor Unit-Air-Source) | Both
216891633 | Central Heat Pump | RUUD | RD18AY36AJVC |  |  | RCFY3617STANM | R951V0403A17M4 | 31400 |  |  | 18 | 8.5 | 31400 |  |  | 27800 | 89% | 1.9 | Both | 655 | 2.62 | HRCU-A-CB (Split System: Heat Pump with Remote Outdoor Unit-Air-Source) | Both
216891705 | Central Heat Pump | RUUD | RD18AY36AJVC |  |  | RCFY3621STANM | R962V0703A17M4 | 31400 |  |  | 18 | 8.5 | 31400 |  |  | 27800 | 89% | 1.9 | Both | 655 | 2.62 | HRCU-A-CB (Split System: Heat Pump with Remote Outdoor Unit-Air-Source) | Both
216891487 | Central Heat Pump | RUUD | RD18AY36AJVC |  |  | RCFY3621STANM | R921V0703A17M4 | 31400 |  |  | 18 | 8.5 | 31400 |  |  | 27800 | 89% | 1.9 | Both | 655 | 2.62 | HRCU-A-CB (Split System: Heat Pump with Remote Outdoor Unit-Air-Source) | Both
216891959 | Central Heat Pump | SURE | RD18AY36AJVC |  |  | TCFY3617STANM | S97MV0603A17DH | 31200 |  |  | 18 | 8.5 | 31200 |  |  | 27800 | 89% | 1.9 | Both | 650 | 2.6 | HRCU-A-CB (Split System: Heat Pump with Remote Outdoor Unit-Air-Source) | Both
216892014 | Central Heat Pump | SURE | RD18AY36AJVC |  |  | TCFY3617STANM | S921V0603A17M4 | 31200 |  |  | 18 | 8.5 | 31200 |  |  | 27800 | 89% | 1.9 | Both | 650 | 2.6 | HRCU-A-CB (Split System: Heat Pump with Remote Outdoor Unit-Air-Source) | Both
216891987 | Central Heat Pump | SURE | RD18AY36AJVC |  |  | TCFY3617STANM | S951V0603A17M4 | 31200 |  |  | 18 | 8.5 | 31200 |  |  | 27800 | 89% | 1.9 | Both | 650 | 2.6 | HRCU-A-CB (Split System: Heat Pump with Remote Outdoor Unit-Air-Source) | Both
216892003 | Central Heat Pump | SURE | RD18AY36AJVC |  |  | TCFY3621STANM | S98MV0603A17UP | 31200 |  |  | 18 | 8.5 | 31200 |  |  | 27800 | 89% | 1.9 | Both | 650 | 2.6 | HRCU-A-CB (Split System: Heat Pump with Remote Outdoor Unit-Air-Source) | Both
216892009 | Central Heat Pump | SURE | RD18AY36AJVC |  |  | TCFY3621STANM | S951V0603A17M4 | 31200 |  |  | 18 | 8.5 | 31200 |  |  | 27800 | 89% | 1.9 | Both | 650 | 2.6 | HRCU-A-CB (Split System: Heat Pump with Remote Outdoor Unit-Air-Source) | Both
216891998 | Central Heat Pump | SURE | RD18AY36AJVC |  |  | TCFY3621STANM | S962V0703A17M4 | 31400 |  |  | 18 | 8.5 | 31400 |  |  | 27800 | 89% | 1.9 | Both | 655 | 2.62 | HRCU-A-CB (Split System: Heat Pump with Remote Outdoor Unit-Air-Source) | Both
216891967 | Central Heat Pump | SURE | RD18AY36AJVC |  |  | TCFY3617STANM | S962V0703A17M4 | 31400 |  |  | 18 | 8.5 | 31400 |  |  | 27800 | 89% | 1.9 | Both | 655 | 2.62 | HRCU-A-CB (Split System: Heat Pump with Remote Outdoor Unit-Air-Source) | Both
216891982 | Central Heat Pump | SURE | RD18AY36AJVC |  |  | TCFY3617STANM | S921V0403A17M4 | 31400 |  |  | 18 | 8.5 | 31400 |  |  | 27800 | 89% | 1.9 | Both | 655 | 2.62 | HRCU-A-CB (Split System: Heat Pump with Remote Outdoor Unit-Air-Source) | Both
216892066 | Central Heat Pump | SURE | RD18AY36AJVC |  |  | TCFY3621STANM | S951V0703A17M4 | 31400 |  |  | 18 | 8.5 | 31400 |  |  | 27800 | 89% | 1.9 | Both | 655 | 2.62 | HRCU-A-CB (Split System: Heat Pump with Remote Outdoor Unit-Air-Source) | Both
216892024 | Central Heat Pump | SURE | RD18AY36AJVC |  |  | TCFY3621STANM | S921V1005A21M4 | 31400 |  |  | 18 | 8.5 | 31400 |  |  | 27800 | 89% | 1.9 | Both | 655 | 2.62 | HRCU-A-CB (Split System: Heat Pump with Remote Outdoor Unit-Air-Source) | Both
216891950 | Central Heat Pump | SURE | RD18AY36AJVC |  |  | TCFY3617STANM | S962V0403A17M4 | 31400 |  |  | 18 | 8.5 | 31400 |  |  | 27800 | 89% | 1.9 | Both | 655 | 2.62 | HRCU-A-CB (Split System: Heat Pump with Remote Outdoor Unit-Air-Source) | Both
216891491 | Central Heat Pump | FRIEDRICH | RD18AY36AJVC |  |  | RCFY3621STANM | FR951V0705A21UHU | 31400 |  |  | 19 | 8.5 | 31400 |  |  | 27600 | 88% | 1.9 | Both | 655 | 2.62 | HRCU-A-CB (Split System: Heat Pump with Remote Outdoor Unit-Air-Source) | Both
216891591 | Central Heat Pump | FRIEDRICH | RD18AY36AJVC |  |  | RCFY3621STANM | FR98MV0855A21UP | 31400 |  |  | 19 | 8.5 | 31400 |  |  | 27600 | 88% | 1.9 | Both | 655 | 2.62 | HRCU-A-CB (Split System: Heat Pump with Remote Outdoor Unit-Air-Source) | Both
216891468 | Central Heat Pump | FRIEDRICH | RD18AY36AJVC |  |  | RCFY3621STANM | FR97MV0603A17DH | 31400 |  |  | 19 | 8.5 | 31400 |  |  | 27800 | 89% | 1.9 | Both | 655 | 2.62 | HRCU-A-CB (Split System: Heat Pump with Remote Outdoor Unit-Air-Source) | Both
216891531 | Central Heat Pump | RHEEM | RD18AY36AJVC |  |  | RCFY3621STANM | R98MV0703A17UP | 31200 |  |  | 19 | 8.5 | 31200 |  |  | 27800 | 89% | 1.9 | Both | 650 | 2.6 | HRCU-A-CB (Split System: Heat Pump with Remote Outdoor Unit-Air-Source) | Both
216891666 | Central Heat Pump | RHEEM | RD18AY36AJVC |  |  | RCFY3617STANM | R98MV0703A17UP | 31200 |  |  | 19 | 8.5 | 31200 |  |  | 27800 | 89% | 1.9 | Both | 650 | 2.6 | HRCU-A-CB (Split System: Heat Pump with Remote Outdoor Unit-Air-Source) | Both
216891496 | Central Heat Pump | RHEEM | RD18AY36AJVC |  |  | RCFY3621STANM | R921V0855A21M4 | 31400 |  |  | 19 | 8.5 | 31400 |  |  | 27800 | 89% | 1.9 | Both | 655 | 2.62 | HRCU-A-CB (Split System: Heat Pump with Remote Outdoor Unit-Air-Source) | Both
216891508 | Central Heat Pump | RHEEM | RD18AY36AJVC |  |  | RCFY3621STANM | R98MV1005A21UP | 31400 |  |  | 19 | 8.5 | 31400 |  |  | 27800 | 89% | 1.9 | Both | 655 | 2.62 | HRCU-A-CB (Split System: Heat Pump with Remote Outdoor Unit-Air-Source) | Both
216891570 | Central Heat Pump | RHEEM | RD18AY36AJVC |  |  | RCFY3621STANM | R962V0855A21M4 | 31400 |  |  | 19 | 8.5 | 31400 |  |  | 27800 | 89% | 1.9 | Both | 655 | 2.62 | HRCU-A-CB (Split System: Heat Pump with Remote Outdoor Unit-Air-Source) | Both
216891596 | Central Heat Pump | RHEEM | RD18AY36AJVC |  |  | RCFY3621STANM | R97MV0855A21DH | 31400 |  |  | 19 | 8.5 | 31400 |  |  | 27600 | 88% | 1.9 | Both | 655 | 2.62 | HRCU-A-CB (Split System: Heat Pump with Remote Outdoor Unit-Air-Source) | Both
216892208 | Central Heat Pump | RUSSELL | RD18AY36AJVC |  |  | TCFY3617STANM | S98MV0703A17UP | 31200 |  |  | 19 | 8.5 | 31200 |  |  | 27800 | 89% | 1.9 | Both | 650 | 2.6 | HRCU-A-CB (Split System: Heat Pump with Remote Outdoor Unit-Air-Source) | Both
216892156 | Central Heat Pump | RUSSELL | RD18AY36AJVC |  |  | TCFY3621STANM | S98MV1005A21UP | 31400 |  |  | 19 | 8.5 | 31400 |  |  | 27800 | 89% | 1.9 | Both | 655 | 2.62 | HRCU-A-CB (Split System: Heat Pump with Remote Outdoor Unit-Air-Source) | Both
216892176 | Central Heat Pump | RUSSELL | RD18AY36AJVC |  |  | TCFY3621STANM | S962V0855A21M4 | 31400 |  |  | 19 | 8.5 | 31400 |  |  | 27800 | 89% | 1.9 | Both | 655 | 2.62 | HRCU-A-CB (Split System: Heat Pump with Remote Outdoor Unit-Air-Source) | Both
216891675 | Central Heat Pump | RUUD | RD18AY36AJVC |  |  | RCFY3621STANM | R962V0855A21M4 | 31400 |  |  | 19 | 8.5 | 31400 |  |  | 27800 | 89% | 1.9 | Both | 655 | 2.62 | HRCU-A-CB (Split System: Heat Pump with Remote Outdoor Unit-Air-Source) | Both
216891864 | Central Heat Pump | RUUD | RD18AY36AJVC |  |  | RH2VY3617STACN |  | 31800 |  |  | 19 | 8.5 | 31800 |  |  | 27400 | 86% | 2 | Both | 662.5 | 2.65 | HRCU-A-CB (Split System: Heat Pump with Remote Outdoor Unit-Air-Source) | Both
216892005 | Central Heat Pump | SURE | RD18AY36AJVC |  |  | TCFY3617STANM | S98MV0703A17UP | 31200 |  |  | 19 | 8.5 | 31200 |  |  | 27800 | 89% | 1.9 | Both | 650 | 2.6 | HRCU-A-CB (Split System: Heat Pump with Remote Outdoor Unit-Air-Source) | Both
216891983 | Central Heat Pump | SURE | RD18AY36AJVC |  |  | TCFY3621STANM | S951V1005A21UH | 31400 |  |  | 19 | 8.5 | 31400 |  |  | 27600 | 88% | 1.9 | Both | 655 | 2.62 | HRCU-A-CB (Split System: Heat Pump with Remote Outdoor Unit-Air-Source) | Both
216891968 | Central Heat Pump | SURE | RD18AY36AJVC |  |  | TCFY3621STANM | S951V0855A21M4 | 31400 |  |  | 19 | 8.5 | 31400 |  |  | 27800 | 89% | 1.9 | Both | 655 | 2.62 | HRCU-A-CB (Split System: Heat Pump with Remote Outdoor Unit-Air-Source) | Both
216891973 | Central Heat Pump | SURE | RD18AY36AJVC |  |  | TCFY3621STANM | S962V0855A21M4 | 31400 |  |  | 19 | 8.5 | 31400 |  |  | 27800 | 89% | 1.9 | Both | 655 | 2.62 | HRCU-A-CB (Split System: Heat Pump with Remote Outdoor Unit-Air-Source) | Both
216892069 | Central Heat Pump | SURE | RD18AY36AJVC |  |  | SH2VY3617STACN |  | 31800 |  |  | 19 | 8.5 | 31800 |  |  | 27400 | 86% | 2 | Both | 662.5 | 2.65 | HRCU-A-CB (Split System: Heat Pump with Remote Outdoor Unit-Air-Source) | Both
215588246 | Central Heat Pump | BRYANT HEATING AND COOLING SYSTEMS | 291VAN054**AA* |  |  | CVAMA6024XMA*+UI | 88*TB60090C21*** | 52000 |  |  | 19.5 | 8.5 | 52500 |  |  | 46000 | 88% | 1.95 | Both | 1082.5 | 4.33 | HRCU-A-CB (Split System: Heat Pump with Remote Outdoor Unit-Air-Source) | Both
215588318 | Central Heat Pump | BRYANT HEATING AND COOLING SYSTEMS | 291VAN054**AA* |  |  | CVAVA4924XMA*+UI | 88*TB60110C21*** | 52000 |  |  | 19.5 | 8.5 | 52500 |  |  | 46500 | 89% | 1.95 | Both | 1082.5 | 4.33 | HRCU-A-CB (Split System: Heat Pump with Remote Outdoor Unit-Air-Source) | Both
215588320 | Central Heat Pump | BRYANT HEATING AND COOLING SYSTEMS | 291VAN054**AA* |  |  | CVAVA4924XMA*+UI | 88*TB66135C24*** | 52000 |  |  | 19.5 | 8.5 | 52500 |  |  | 46000 | 88% | 1.95 | Both | 1082.5 | 4.33 | HRCU-A-CB (Split System: Heat Pump with Remote Outdoor Unit-Air-Source) | Both
215588286 | Central Heat Pump | BRYANT HEATING AND COOLING SYSTEMS | 291VAN054**AA* |  |  | CVAMA6124XMA*+UI | 987MC66120C24*** | 52500 |  |  | 19.5 | 8.5 | 53500 |  |  | 46500 | 87% | 1.95 | Both | 1095 | 4.38 | HRCU-A-CB (Split System: Heat Pump with Remote Outdoor Unit-Air-Source) | Both
215588504 | Central Heat Pump | BRYANT HEATING AND COOLING SYSTEMS | 291VAN054**AA* |  |  | CVAMA6124XMA*+UI | 987TA66100C21*** | 52500 |  |  | 19.5 | 8.5 | 53500 |  |  | 46500 | 87% | 1.95 | Both | 1095 | 4.38 | HRCU-A-CB (Split System: Heat Pump with Remote Outdoor Unit-Air-Source) | Both
215588496 | Central Heat Pump | BRYANT HEATING AND COOLING SYSTEMS | 291VAN054**AA* |  |  | CVAMA6124XMA*+UI | 986TD60080C21*** | 52500 |  |  | 19.5 | 8.5 | 53500 |  |  | 46500 | 87% | 1.95 | Both | 1095 | 4.38 | HRCU-A-CB (Split System: Heat Pump with Remote Outdoor Unit-Air-Source) | Both
215588550 | Central Heat Pump | BRYANT HEATING AND COOLING SYSTEMS | 291VAN054**AA* |  |  | CVAVA6124XMA*+UI | 986TD60080C21*** | 52500 |  |  | 19.5 | 8.5 | 53500 |  |  | 46500 | 87% | 1.95 | Both | 1095 | 4.38 | HRCU-A-CB (Split System: Heat Pump with Remote Outdoor Unit-Air-Source) | Both
215588284 | Central Heat Pump | BRYANT HEATING AND COOLING SYSTEMS | 291VAN054**AA* |  |  | CVAMA6124XMA*+UI | 987MC66100C21*** | 52500 |  |  | 19.5 | 8.5 | 53500 |  |  | 46500 | 87% | 1.95 | Both | 1095 | 4.38 | HRCU-A-CB (Split System: Heat Pump with Remote Outdoor Unit-Air-Source) | Both
215588416 | Central Heat Pump | BRYANT HEATING AND COOLING SYSTEMS | 291VAN054**AA* |  |  | CVAVA6124XMA*+UI | 986TD66120C24*** | 53000 |  |  | 19.5 | 8.5 | 53500 |  |  | 46500 | 87% | 1.95 | Both | 1105 | 4.42 | HRCU-A-CB (Split System: Heat Pump with Remote Outdoor Unit-Air-Source) | Both
215588560 | Central Heat Pump | BRYANT HEATING AND COOLING SYSTEMS | 291VAN054**AA* |  |  | CVAVA6124XMA*+UI | 987TA66120C24*** | 53000 |  |  | 19.5 | 8.5 | 53500 |  |  | 46500 | 87% | 1.95 | Both | 1105 | 4.42 | HRCU-A-CB (Split System: Heat Pump with Remote Outdoor Unit-Air-Source) | Both
215588558 | Central Heat Pump | BRYANT HEATING AND COOLING SYSTEMS | 291VAN054**AA* |  |  | CVAVA6124XMA*+UI | 987TA66100C21*** | 53000 |  |  | 19.5 | 8.5 | 53500 |  |  | 46500 | 87% | 1.95 | Both | 1105 | 4.42 | HRCU-A-CB (Split System: Heat Pump with Remote Outdoor Unit-Air-Source) | Both
215588414 | Central Heat Pump | BRYANT HEATING AND COOLING SYSTEMS | 291VAN054**AA* |  |  | CVAVA6124XMA*+UI | 986TD66100C21*** | 53000 |  |  | 19.5 | 8.5 | 53500 |  |  | 46500 | 87% | 1.95 | Both | 1105 | 4.42 | HRCU-A-CB (Split System: Heat Pump with Remote Outdoor Unit-Air-Source) | Both
215588506 | Central Heat Pump | BRYANT HEATING AND COOLING SYSTEMS | 291VAN054**AA* |  |  | CVAMA6124XMA*+UI | 987TA66120C24*** | 53000 |  |  | 19.5 | 8.5 | 53500 |  |  | 46500 | 87% | 1.95 | Both | 1105 | 4.42 | HRCU-A-CB (Split System: Heat Pump with Remote Outdoor Unit-Air-Source) | Both
215588408 | Central Heat Pump | BRYANT HEATING AND COOLING SYSTEMS | 291VAN054**AA* |  |  | CVAVA6124XMA*+UI | 987MC60080C21*** | 52500 |  |  | 19.5 | 8.5 | 53500 |  |  | 45500 | 85% | 2 | Both | 1095 | 4.38 | HRCU-A-CB (Split System: Heat Pump with Remote Outdoor Unit-Air-Source) | Both
215588245 | Central Heat Pump | CARRIER | 27VNA154A*030* |  |  | CVAMA6024XMA*+UI | 58TN*B090C21**20 | 52000 |  |  | 19.5 | 8.5 | 52500 |  |  | 46000 | 88% | 1.95 | Both | 1082.5 | 4.33 | HRCU-A-CB (Split System: Heat Pump with Remote Outdoor Unit-Air-Source) | Both
215588317 | Central Heat Pump | CARRIER | 27VNA154A*030* |  |  | CVAVA4924XMA*+UI | 58TN*B110C21**20 | 52000 |  |  | 19.5 | 8.5 | 52500 |  |  | 46500 | 89% | 1.95 | Both | 1082.5 | 4.33 | HRCU-A-CB (Split System: Heat Pump with Remote Outdoor Unit-Air-Source) | Both
215588357 | Central Heat Pump | CARRIER | 27VNA154A*030* |  |  | CVAVA6024XMA*+UI | 58TN*B110C21**20 | 52000 |  |  | 19.5 | 8.5 | 52500 |  |  | 46500 | 89% | 1.95 | Both | 1082.5 | 4.33 | HRCU-A-CB (Split System: Heat Pump with Remote Outdoor Unit-Air-Source) | Both
215588355 | Central Heat Pump | CARRIER | 27VNA154A*030* |  |  | CVAVA6024XMA*+UI | 58TN*B090C21**20 | 52000 |  |  | 19.5 | 8.5 | 52500 |  |  | 46000 | 88% | 1.95 | Both | 1082.5 | 4.33 | HRCU-A-CB (Split System: Heat Pump with Remote Outdoor Unit-Air-Source) | Both
215588249 | Central Heat Pump | CARRIER | 27VNA154A*030* |  |  | CVAMA6024XMA*+UI | 58TN*B135C24**22 | 52000 |  |  | 19.5 | 8.5 | 52500 |  |  | 46000 | 88% | 1.95 | Both | 1082.5 | 4.33 | HRCU-A-CB (Split System: Heat Pump with Remote Outdoor Unit-Air-Source) | Both
215588315 | Central Heat Pump | CARRIER | 27VNA154A*030* |  |  | CVAVA4924XMA*+UI | 58TN*B090C21**20 | 52000 |  |  | 19.5 | 8.5 | 52500 |  |  | 46000 | 88% | 1.95 | Both | 1082.5 | 4.33 | HRCU-A-CB (Split System: Heat Pump with Remote Outdoor Unit-Air-Source) | Both
215588411 | Central Heat Pump | CARRIER | 27VNA154A*030* |  |  | CVAVA6124XMA*+UI | 59MN7C120C24**22 | 52500 |  |  | 19.5 | 8.5 | 53500 |  |  | 46500 | 87% | 1.95 | Both | 1095 | 4.38 | HRCU-A-CB (Split System: Heat Pump with Remote Outdoor Unit-Air-Source) | Both
215588283 | Central Heat Pump | CARRIER | 27VNA154A*030* |  |  | CVAMA6124XMA*+UI | 59MN7C100C21**22 | 52500 |  |  | 19.5 | 8.5 | 53500 |  |  | 46500 | 87% | 1.95 | Both | 1095 | 4.38 | HRCU-A-CB (Split System: Heat Pump with Remote Outdoor Unit-Air-Source) | Both
215588285 | Central Heat Pump | CARRIER | 27VNA154A*030* |  |  | CVAMA6124XMA*+UI | 59MN7C120C24**22 | 52500 |  |  | 19.5 | 8.5 | 53500 |  |  | 46500 | 87% | 1.95 | Both | 1095 | 4.38 | HRCU-A-CB (Split System: Heat Pump with Remote Outdoor Unit-Air-Source) | Both
215588495 | Central Heat Pump | CARRIER | 27VNA154A*030* |  |  | CVAMA6124XMA*+UI | 59TN6C080C21**20 | 52500 |  |  | 19.5 | 8.5 | 53500 |  |  | 46500 | 87% | 1.95 | Both | 1095 | 4.38 | HRCU-A-CB (Split System: Heat Pump with Remote Outdoor Unit-Air-Source) | Both
215588503 | Central Heat Pump | CARRIER | 27VNA154A*030* |  |  | CVAMA6124XMA*+UI | 59TN7A100C21**22 | 52500 |  |  | 19.5 | 8.5 | 53500 |  |  | 46500 | 87% | 1.95 | Both | 1095 | 4.38 | HRCU-A-CB (Split System: Heat Pump with Remote Outdoor Unit-Air-Source) | Both
215588549 | Central Heat Pump | CARRIER | 27VNA154A*030* |  |  | CVAVA6124XMA*+UI | 59TN6C080C21**20 | 52500 |  |  | 19.5 | 8.5 | 53500 |  |  | 46500 | 87% | 1.95 | Both | 1095 | 4.38 | HRCU-A-CB (Split System: Heat Pump with Remote Outdoor Unit-Air-Source) | Both
215588501 | Central Heat Pump | CARRIER | 27VNA154A*030* |  |  | CVAMA6124XMA*+UI | 59TN7A080C21**20 | 52500 |  |  | 19.5 | 8.5 | 53500 |  |  | 46500 | 87% | 1.95 | Both | 1095 | 4.38 | HRCU-A-CB (Split System: Heat Pump with Remote Outdoor Unit-Air-Source) | Both
215588555 | Central Heat Pump | CARRIER | 27VNA154A*030* |  |  | CVAVA6124XMA*+UI | 59TN7A080C21**20 | 52500 |  |  | 19.5 | 8.5 | 53500 |  |  | 46500 | 87% | 1.95 | Both | 1095 | 4.38 | HRCU-A-CB (Split System: Heat Pump with Remote Outdoor Unit-Air-Source) | Both
215588409 | Central Heat Pump | CARRIER | 27VNA154A*030* |  |  | CVAVA6124XMA*+UI | 59MN7C100C21**22 | 53000 |  |  | 19.5 | 8.5 | 53500 |  |  | 46500 | 87% | 1.95 | Both | 1105 | 4.42 | HRCU-A-CB (Split System: Heat Pump with Remote Outdoor Unit-Air-Source) | Both
215588415 | Central Heat Pump | CARRIER | 27VNA154A*030* |  |  | CVAVA6124XMA*+UI | 59TN6C120C24**22 | 53000 |  |  | 19.5 | 8.5 | 53500 |  |  | 46500 | 87% | 1.95 | Both | 1105 | 4.42 | HRCU-A-CB (Split System: Heat Pump with Remote Outdoor Unit-Air-Source) | Both
215588413 | Central Heat Pump | CARRIER | 27VNA154A*030* |  |  | CVAVA6124XMA*+UI | 59TN6C100C21**22 | 53000 |  |  | 19.5 | 8.5 | 53500 |  |  | 46500 | 87% | 1.95 | Both | 1105 | 4.42 | HRCU-A-CB (Split System: Heat Pump with Remote Outdoor Unit-Air-Source) | Both
215588505 | Central Heat Pump | CARRIER | 27VNA154A*030* |  |  | CVAMA6124XMA*+UI | 59TN7A120C24**22 | 53000 |  |  | 19.5 | 8.5 | 53500 |  |  | 46500 | 87% | 1.95 | Both | 1105 | 4.42 | HRCU-A-CB (Split System: Heat Pump with Remote Outdoor Unit-Air-Source) | Both
215588557 | Central Heat Pump | CARRIER | 27VNA154A*030* |  |  | CVAVA6124XMA*+UI | 59TN7A100C21**22 | 53000 |  |  | 19.5 | 8.5 | 53500 |  |  | 46500 | 87% | 1.95 | Both | 1105 | 4.42 | HRCU-A-CB (Split System: Heat Pump with Remote Outdoor Unit-Air-Source) | Both
215588559 | Central Heat Pump | CARRIER | 27VNA154A*030* |  |  | CVAVA6124XMA*+UI | 59TN7A120C24**22 | 53000 |  |  | 19.5 | 8.5 | 53500 |  |  | 46500 | 87% | 1.95 | Both | 1105 | 4.42 | HRCU-A-CB (Split System: Heat Pump with Remote Outdoor Unit-Air-Source) | Both
215588289 | Central Heat Pump | CARRIER | 27VNA154A*030* |  |  | CVAMA6124XMA*+UI | 59TN6C120C24**22 | 53000 |  |  | 19.5 | 8.5 | 53500 |  |  | 46500 | 87% | 1.95 | Both | 1105 | 4.42 | HRCU-A-CB (Split System: Heat Pump with Remote Outdoor Unit-Air-Source) | Both
215588281 | Central Heat Pump | CARRIER | 27VNA154A*030* |  |  | CVAMA6124XMA*+UI | 59MN7C080C21**20 | 52500 |  |  | 19.5 | 8.5 | 53500 |  |  | 45500 | 85% | 2 | Both | 1095 | 4.38 | HRCU-A-CB (Split System: Heat Pump with Remote Outdoor Unit-Air-Source) | Both
215588407 | Central Heat Pump | CARRIER | 27VNA154A*030* |  |  | CVAVA6124XMA*+UI | 59MN7C080C21**20 | 52500 |  |  | 19.5 | 8.5 | 53500 |  |  | 45500 | 85% | 2 | Both | 1095 | 4.38 | HRCU-A-CB (Split System: Heat Pump with Remote Outdoor Unit-Air-Source) | Both
216051019 | Central Heat Pump | FRIEDRICH | FRP19AY24AJVC |  |  | TCFY2421HEAAM | FR962V0703A17M4 | 22800 |  |  | 20 | 8.5 | 22800 |  |  | 18600 | 82% | 1.8 | Both | 475 | 1.9 | HRCU-A-CB (Split System: Heat Pump with Remote Outdoor Unit-Air-Source) | Both
216051013 | Central Heat Pump | FRIEDRICH | FRP19AY24AJVC |  |  | TCFY2421HEAAM | FR97MV1005A21DH | 22800 |  |  | 20 | 8.5 | 22800 |  |  | 18400 | 81% | 1.8 | Both | 475 | 1.9 | HRCU-A-CB (Split System: Heat Pump with Remote Outdoor Unit-Air-Source) | Both
216051034 | Central Heat Pump | FRIEDRICH | FRP19AY24AJVC |  |  | TCFY2421HEAAM | FR98MV0703A17UP | 22800 |  |  | 20 | 8.5 | 22800 |  |  | 18500 | 81% | 1.8 | Both | 475 | 1.9 | HRCU-A-CB (Split System: Heat Pump with Remote Outdoor Unit-Air-Source) | Both
216051211 | Central Heat Pump | RUSSELL | SP19AY24AJVC |  |  | TCFY2421HEAAM | S97MV1005A21DH | 22800 |  |  | 20 | 8.5 | 22800 |  |  | 18400 | 81% | 1.8 | Both | 475 | 1.9 | HRCU-A-CB (Split System: Heat Pump with Remote Outdoor Unit-Air-Source) | Both
216051206 | Central Heat Pump | RUSSELL | SP19AY24AJVC |  |  | TCFY2421HEAAM | S98MV0703A17UP | 22800 |  |  | 20 | 8.5 | 22800 |  |  | 18500 | 81% | 1.8 | Both | 475 | 1.9 | HRCU-A-CB (Split System: Heat Pump with Remote Outdoor Unit-Air-Source) | Both
216051191 | Central Heat Pump | RUSSELL | SP19AY24AJVC |  |  | TCFY2421HEAAM | S962V0703A17M4 | 22800 |  |  | 20 | 8.5 | 22800 |  |  | 18600 | 82% | 1.8 | Both | 475 | 1.9 | HRCU-A-CB (Split System: Heat Pump with Remote Outdoor Unit-Air-Source) | Both
216051184 | Central Heat Pump | RUSSELL | SP19AY24AJVC |  |  | TCFY2421HEAAM | S951V0703A17M4 | 22800 |  |  | 20 | 8.5 | 22800 |  |  | 18600 | 82% | 1.8 | Both | 475 | 1.9 | HRCU-A-CB (Split System: Heat Pump with Remote Outdoor Unit-Air-Source) | Both
216051174 | Central Heat Pump | SURE | SP19AY24AJVC |  |  | TCFY2421HEAAM | S951V0703A17M4 | 22800 |  |  | 20 | 8.5 | 22800 |  |  | 18600 | 82% | 1.8 | Both | 475 | 1.9 | HRCU-A-CB (Split System: Heat Pump with Remote Outdoor Unit-Air-Source) | Both
216051205 | Central Heat Pump | SURE | SP19AY24AJVC |  |  | TCFY2421HEAAM | S98MV0703A17UP | 22800 |  |  | 20 | 8.5 | 22800 |  |  | 18500 | 81% | 1.8 | Both | 475 | 1.9 | HRCU-A-CB (Split System: Heat Pump with Remote Outdoor Unit-Air-Source) | Both
216051190 | Central Heat Pump | SURE | SP19AY24AJVC |  |  | TCFY2421HEAAM | S962V0703A17M4 | 22800 |  |  | 20 | 8.5 | 22800 |  |  | 18600 | 82% | 1.8 | Both | 475 | 1.9 | HRCU-A-CB (Split System: Heat Pump with Remote Outdoor Unit-Air-Source) | Both
215935267 | Central Heat Pump | AIRQUEST | H5H3V36*K*AAA* |  |  | EVM5X60M21A*+WALLCON | *97CMN0602120B* | 35400 |  |  | 21 | 8.5 | 38500 |  |  | 29000 | 75% | 2.02 | Both | 737.5 | 2.95 | HRCU-A-CB (Split System: Heat Pump with Remote Outdoor Unit-Air-Source) | Both
215934897 | Central Heat Pump | AIRQUEST | H5H3V36*K*AAA* |  |  | EVM5X44M21A*+WALLCON | *97CMN0602120B* | 35400 |  |  | 21 | 8.5 | 38500 |  |  | 29000 | 75% | 2.02 | Both | 737.5 | 2.95 | HRCU-A-CB (Split System: Heat Pump with Remote Outdoor Unit-Air-Source) | Both
215935087 | Central Heat Pump | AIRQUEST | H5H3V36*K*AAA* |  |  | EVM5X49M21A*+WALLCON | *97CMN0602120B* | 35400 |  |  | 21 | 8.5 | 38500 |  |  | 29000 | 75% | 2.02 | Both | 737.5 | 2.95 | HRCU-A-CB (Split System: Heat Pump with Remote Outdoor Unit-Air-Source) | Both
215935088 | Central Heat Pump | ARCOAIRE | H5H3V36*K*AAA* |  |  | EVM5X49M21A*+WALLCON | *97CMN0602120B* | 35400 |  |  | 21 | 8.5 | 38500 |  |  | 29000 | 75% | 2.02 | Both | 737.5 | 2.95 | HRCU-A-CB (Split System: Heat Pump with Remote Outdoor Unit-Air-Source) | Both
215934898 | Central Heat Pump | ARCOAIRE | H5H3V36*K*AAA* |  |  | EVM5X44M21A*+WALLCON | *97CMN0602120B* | 35400 |  |  | 21 | 8.5 | 38500 |  |  | 29000 | 75% | 2.02 | Both | 737.5 | 2.95 | HRCU-A-CB (Split System: Heat Pump with Remote Outdoor Unit-Air-Source) | Both
215935268 | Central Heat Pump | ARCOAIRE | H5H3V36*K*AAA* |  |  | EVM5X60M21A*+WALLCON | *97CMN0602120B* | 35400 |  |  | 21 | 8.5 | 38500 |  |  | 29000 | 75% | 2.02 | Both | 737.5 | 2.95 | HRCU-A-CB (Split System: Heat Pump with Remote Outdoor Unit-Air-Source) | Both
215935265 | Central Heat Pump | BRYANT HEATING AND COOLING SYSTEMS | 293VAN036**AA* |  |  | CVAMA6021XMA*+UI | 987MC60060C21*** | 35400 |  |  | 21 | 8.5 | 38500 |  |  | 29000 | 75% | 2.02 | Both | 737.5 | 2.95 | HRCU-A-CB (Split System: Heat Pump with Remote Outdoor Unit-Air-Source) | Both
215935085 | Central Heat Pump | BRYANT HEATING AND COOLING SYSTEMS | 293VAN036**AA* |  |  | CVAMA4921XMA*+UI | 987MC60060C21*** | 35400 |  |  | 21 | 8.5 | 38500 |  |  | 29000 | 75% | 2.02 | Both | 737.5 | 2.95 | HRCU-A-CB (Split System: Heat Pump with Remote Outdoor Unit-Air-Source) | Both
215934895 | Central Heat Pump | BRYANT HEATING AND COOLING SYSTEMS | 293VAN036**AA* |  |  | CVAMA4421XMA*+UI | 987MC60060C21*** | 35400 |  |  | 21 | 8.5 | 38500 |  |  | 29000 | 75% | 2.02 | Both | 737.5 | 2.95 | HRCU-A-CB (Split System: Heat Pump with Remote Outdoor Unit-Air-Source) | Both
215934894 | Central Heat Pump | CARRIER | 27VNA336A*030* |  |  | CVAMA4421XMA*+UI | 59MN7C060C21**20 | 35400 |  |  | 21 | 8.5 | 38500 |  |  | 29000 | 75% | 2.02 | Both | 737.5 | 2.95 | HRCU-A-CB (Split System: Heat Pump with Remote Outdoor Unit-Air-Source) | Both
215935264 | Central Heat Pump | CARRIER | 27VNA336A*030* |  |  | CVAMA6021XMA*+UI | 59MN7C060C21**20 | 35400 |  |  | 21 | 8.5 | 38500 |  |  | 29000 | 75% | 2.02 | Both | 737.5 | 2.95 | HRCU-A-CB (Split System: Heat Pump with Remote Outdoor Unit-Air-Source) | Both
215935269 | Central Heat Pump | COMFORTMAKER | C5H3V36*K*AAA* |  |  | EVM5X60M21A*+WALLCON | *97CMN0602120B* | 35400 |  |  | 21 | 8.5 | 38500 |  |  | 29000 | 75% | 2.02 | Both | 737.5 | 2.95 | HRCU-A-CB (Split System: Heat Pump with Remote Outdoor Unit-Air-Source) | Both
215935089 | Central Heat Pump | COMFORTMAKER | C5H3V36*K*AAA* |  |  | EVM5X49M21A*+WALLCON | *97CMN0602120B* | 35400 |  |  | 21 | 8.5 | 38500 |  |  | 29000 | 75% | 2.02 | Both | 737.5 | 2.95 | HRCU-A-CB (Split System: Heat Pump with Remote Outdoor Unit-Air-Source) | Both
215935090 | Central Heat Pump | DAY & NIGHT | C5H3V36*K*AAA* |  |  | EVM5X49M21A*+WALLCON | *97CMN0602120B* | 35400 |  |  | 21 | 8.5 | 38500 |  |  | 29000 | 75% | 2.02 | Both | 737.5 | 2.95 | HRCU-A-CB (Split System: Heat Pump with Remote Outdoor Unit-Air-Source) | Both
215935270 | Central Heat Pump | DAY & NIGHT | C5H3V36*K*AAA* |  |  | EVM5X60M21A*+WALLCON | *97CMN0602120B* | 35400 |  |  | 21 | 8.5 | 38500 |  |  | 29000 | 75% | 2.02 | Both | 737.5 | 2.95 | HRCU-A-CB (Split System: Heat Pump with Remote Outdoor Unit-Air-Source) | Both
215935086 | Central Heat Pump | HEIL | H5H3V36*K*AAA* |  |  | EVM5X49M21A*+WALLCON | *97CMN0602120B* | 35400 |  |  | 21 | 8.5 | 38500 |  |  | 29000 | 75% | 2.02 | Both | 737.5 | 2.95 | HRCU-A-CB (Split System: Heat Pump with Remote Outdoor Unit-Air-Source) | Both
215935266 | Central Heat Pump | HEIL | H5H3V36*K*AAA* |  |  | EVM5X60M21A*+WALLCON | *97CMN0602120B* | 35400 |  |  | 21 | 8.5 | 38500 |  |  | 29000 | 75% | 2.02 | Both | 737.5 | 2.95 | HRCU-A-CB (Split System: Heat Pump with Remote Outdoor Unit-Air-Source) | Both
215935091 | Central Heat Pump | KEEPRITE | C5H3V36*K*AAA* |  |  | EVM5X49M21A*+WALLCON | *97CMN0602120B* | 35400 |  |  | 21 | 8.5 | 38500 |  |  | 29000 | 75% | 2.02 | Both | 737.5 | 2.95 | HRCU-A-CB (Split System: Heat Pump with Remote Outdoor Unit-Air-Source) | Both
215934901 | Central Heat Pump | KEEPRITE | C5H3V36*K*AAA* |  |  | EVM5X44M21A*+WALLCON | *97CMN0602120B* | 35400 |  |  | 21 | 8.5 | 38500 |  |  | 29000 | 75% | 2.02 | Both | 737.5 | 2.95 | HRCU-A-CB (Split System: Heat Pump with Remote Outdoor Unit-Air-Source) | Both
215935271 | Central Heat Pump | KEEPRITE | C5H3V36*K*AAA* |  |  | EVM5X60M21A*+WALLCON | *97CMN0602120B* | 35400 |  |  | 21 | 8.5 | 38500 |  |  | 29000 | 75% | 2.02 | Both | 737.5 | 2.95 | HRCU-A-CB (Split System: Heat Pump with Remote Outdoor Unit-Air-Source) | Both
215935092 | Central Heat Pump | KENMORE | (C,H,T)5H3V36*K*AAA* |  |  | EVM5X49M21A*+WALLCON | *97CMN0602120B* | 35400 |  |  | 21 | 8.5 | 38500 |  |  | 29000 | 75% | 2.02 | Both | 737.5 | 2.95 | HRCU-A-CB (Split System: Heat Pump with Remote Outdoor Unit-Air-Source) | Both
215934902 | Central Heat Pump | KENMORE | (C,H,T)5H3V36*K*AAA* |  |  | EVM5X44M21A*+WALLCON | *97CMN0602120B* | 35400 |  |  | 21 | 8.5 | 38500 |  |  | 29000 | 75% | 2.02 | Both | 737.5 | 2.95 | HRCU-A-CB (Split System: Heat Pump with Remote Outdoor Unit-Air-Source) | Both
215935272 | Central Heat Pump | KENMORE | (C,H,T)5H3V36*K*AAA* |  |  | EVM5X60M21A*+WALLCON | *97CMN0602120B* | 35400 |  |  | 21 | 8.5 | 38500 |  |  | 29000 | 75% | 2.02 | Both | 737.5 | 2.95 | HRCU-A-CB (Split System: Heat Pump with Remote Outdoor Unit-Air-Source) | Both
215935093 | Central Heat Pump | TEMPSTAR | T5H3V36*K*AAA* |  |  | EVM5X49M21A*+WALLCON | *97CMN0602120B* | 35400 |  |  | 21 | 8.5 | 38500 |  |  | 29000 | 75% | 2.02 | Both | 737.5 | 2.95 | HRCU-A-CB (Split System: Heat Pump with Remote Outdoor Unit-Air-Source) | Both
215935273 | Central Heat Pump | TEMPSTAR | T5H3V36*K*AAA* |  |  | EVM5X60M21A*+WALLCON | *97CMN0602120B* | 35400 |  |  | 21 | 8.5 | 38500 |  |  | 29000 | 75% | 2.02 | Both | 737.5 | 2.95 | HRCU-A-CB (Split System: Heat Pump with Remote Outdoor Unit-Air-Source) | Both
215934903 | Central Heat Pump | TEMPSTAR | T5H3V36*K*AAA* |  |  | EVM5X44M21A*+WALLCON | *97CMN0602120B* | 35400 |  |  | 21 | 8.5 | 38500 |  |  | 29000 | 75% | 2.02 | Both | 737.5 | 2.95 | HRCU-A-CB (Split System: Heat Pump with Remote Outdoor Unit-Air-Source) | Both
215935307 | Central Heat Pump | AIRQUEST | H5H3V36*K*AAA* |  |  | EVM5X60M21A*+WALLCON | *96CTN0801714B* | 35400 |  |  | 21.5 | 8.5 | 38000 |  |  | 28800 | 76% | 2.02 | Both | 737.5 | 2.95 | HRCU-A-CB (Split System: Heat Pump with Remote Outdoor Unit-Air-Source) | Both
215934907 | Central Heat Pump | AIRQUEST | H5H3V36*K*AAA* |  |  | EVM5X44M21A*+WALLCON | *97CMN0801714B* | 35400 |  |  | 21.5 | 8.5 | 38500 |  |  | 29000 | 75% | 2.02 | Both | 737.5 | 2.95 | HRCU-A-CB (Split System: Heat Pump with Remote Outdoor Unit-Air-Source) | Both
215935237 | Central Heat Pump | AIRQUEST | H5H3V36*K*AAA* |  |  | EVM5X60M21A*+WALLCON | *95CSU0601716B* | 35400 |  |  | 21.5 | 8.5 | 38500 |  |  | 29000 | 75% | 2.02 | Both | 737.5 | 2.95 | HRCU-A-CB (Split System: Heat Pump with Remote Outdoor Unit-Air-Source) | Both
215935097 | Central Heat Pump | AIRQUEST | H5H3V36*K*AAA* |  |  | EVM5X49M21A*+WALLCON | *97CMN0801714B* | 35400 |  |  | 21.5 | 8.5 | 38500 |  |  | 29000 | 75% | 2.02 | Both | 737.5 | 2.95 | HRCU-A-CB (Split System: Heat Pump with Remote Outdoor Unit-Air-Source) | Both
215935277 | Central Heat Pump | AIRQUEST | H5H3V36*K*AAA* |  |  | EVM5X60M21A*+WALLCON | *97CMN0801714B* | 35400 |  |  | 21.5 | 8.5 | 38500 |  |  | 29000 | 75% | 2.02 | Both | 737.5 | 2.95 | HRCU-A-CB (Split System: Heat Pump with Remote Outdoor Unit-Air-Source) | Both
215934867 | Central Heat Pump | AIRQUEST | H5H3V36*K*AAA* |  |  | EVM5X44M21A*+WALLCON | *95CSU0601716B* | 35400 |  |  | 21.5 | 8.5 | 38500 |  |  | 29000 | 75% | 2.02 | Both | 737.5 | 2.95 | HRCU-A-CB (Split System: Heat Pump with Remote Outdoor Unit-Air-Source) | Both
215934817 | Central Heat Pump | AIRQUEST | H5H3V36*K*AAA* |  |  | EVM5X44M21A*+WALLCON | *80CTL0701716B* | 35400 |  |  | 21.5 | 8.5 | 38500 |  |  | 29000 | 75% | 2.02 | Both | 737.5 | 2.95 | HRCU-A-CB (Split System: Heat Pump with Remote Outdoor Unit-Air-Source) | Both
215935187 | Central Heat Pump | AIRQUEST | H5H3V36*K*AAA* |  |  | EVM5X60M21A*+WALLCON | *80CTL0701716B* | 35400 |  |  | 21.5 | 8.5 | 38500 |  |  | 29000 | 75% | 2.02 | Both | 737.5 | 2.95 | HRCU-A-CB (Split System: Heat Pump with Remote Outdoor Unit-Air-Source) | Both
215935007 | Central Heat Pump | AIRQUEST | H5H3V36*K*AAA* |  |  | EVM5X49M21A*+WALLCON | *80CTL0701716B* | 35400 |  |  | 21.5 | 8.5 | 38500 |  |  | 29000 | 75% | 2.02 | Both | 737.5 | 2.95 | HRCU-A-CB (Split System: Heat Pump with Remote Outdoor Unit-Air-Source) | Both
215935057 | Central Heat Pump | AIRQUEST | H5H3V36*K*AAA* |  |  | EVM5X49M21A*+WALLCON | *95CSU0601716B* | 35400 |  |  | 21.5 | 8.5 | 38500 |  |  | 29000 | 75% | 2.02 | Both | 737.5 | 2.95 | HRCU-A-CB (Split System: Heat Pump with Remote Outdoor Unit-Air-Source) | Both
215935127 | Central Heat Pump | AIRQUEST | H5H3V36*K*AAA* |  |  | EVM5X49M21A*+WALLCON | *96CTN0801714B* | 35400 |  |  | 21.5 | 8.5 | 38500 |  |  | 28800 | 75% | 2.02 | Both | 737.5 | 2.95 | HRCU-A-CB (Split System: Heat Pump with Remote Outdoor Unit-Air-Source) | Both
215934937 | Central Heat Pump | AIRQUEST | H5H3V36*K*AAA* |  |  | EVM5X44M21A*+WALLCON | *96CTN0801714B* | 35400 |  |  | 21.5 | 8.5 | 38500 |  |  | 28800 | 75% | 2.02 | Both | 737.5 | 2.95 | HRCU-A-CB (Split System: Heat Pump with Remote Outdoor Unit-Air-Source) | Both
215935017 | Central Heat Pump | AIRQUEST | H5H3V36*K*AAA* |  |  | EVM5X49M21A*+WALLCON | *80CTL0702120B* | 35600 |  |  | 21.5 | 8.5 | 38000 |  |  | 28600 | 75% | 2.02 | Both | 742.5 | 2.97 | HRCU-A-CB (Split System: Heat Pump with Remote Outdoor Unit-Air-Source) | Both
215934827 | Central Heat Pump | AIRQUEST | H5H3V36*K*AAA* |  |  | EVM5X44M21A*+WALLCON | *80CTL0702120B* | 35600 |  |  | 21.5 | 8.5 | 38000 |  |  | 28600 | 75% | 2.02 | Both | 742.5 | 2.97 | HRCU-A-CB (Split System: Heat Pump with Remote Outdoor Unit-Air-Source) | Both
215935287 | Central Heat Pump | AIRQUEST | H5H3V36*K*AAA* |  |  | EVM5X60M21A*+WALLCON | *97CMN0802120B* | 35600 |  |  | 21.5 | 8.5 | 38000 |  |  | 28600 | 75% | 2.02 | Both | 742.5 | 2.97 | HRCU-A-CB (Split System: Heat Pump with Remote Outdoor Unit-Air-Source) | Both
215935067 | Central Heat Pump | AIRQUEST | H5H3V36*K*AAA* |  |  | EVM5X49M21A*+WALLCON | *95CSU0802120B* | 35600 |  |  | 21.5 | 8.5 | 38000 |  |  | 28600 | 75% | 2.02 | Both | 742.5 | 2.97 | HRCU-A-CB (Split System: Heat Pump with Remote Outdoor Unit-Air-Source) | Both
215935197 | Central Heat Pump | AIRQUEST | H5H3V36*K*AAA* |  |  | EVM5X60M21A*+WALLCON | *80CTL0702120B* | 35600 |  |  | 21.5 | 8.5 | 38000 |  |  | 28600 | 75% | 2.02 | Both | 742.5 | 2.97 | HRCU-A-CB (Split System: Heat Pump with Remote Outdoor Unit-Air-Source) | Both
215935337 | Central Heat Pump | AIRQUEST | H5H3V36*K*AAA* |  |  | EVM5X60M24A*+WALLCON | *80CTL0702120B* | 35400 |  |  | 21.5 | 8.5 | 38000 |  |  | 28600 | 75% | 2.04 | Both | 737.5 | 2.95 | HRCU-A-CB (Split System: Heat Pump with Remote Outdoor Unit-Air-Source) | Both
215935107 | Central Heat Pump | AIRQUEST | H5H3V36*K*AAA* |  |  | EVM5X49M21A*+WALLCON | *97CMN0802120B* | 35600 |  |  | 21.5 | 8.5 | 38000 |  |  | 28600 | 75% | 2.04 | Both | 742.5 | 2.97 | HRCU-A-CB (Split System: Heat Pump with Remote Outdoor Unit-Air-Source) | Both
215935247 | Central Heat Pump | AIRQUEST | H5H3V36*K*AAA* |  |  | EVM5X60M21A*+WALLCON | *95CSU0802120B* | 35600 |  |  | 21.5 | 8.5 | 38000 |  |  | 28600 | 75% | 2.04 | Both | 742.5 | 2.97 | HRCU-A-CB (Split System: Heat Pump with Remote Outdoor Unit-Air-Source) | Both
215934908 | Central Heat Pump | ARCOAIRE | H5H3V36*K*AAA* |  |  | EVM5X44M21A*+WALLCON | *97CMN0801714B* | 35400 |  |  | 21.5 | 8.5 | 38500 |  |  | 29000 | 75% | 2.02 | Both | 737.5 | 2.95 | HRCU-A-CB (Split System: Heat Pump with Remote Outdoor Unit-Air-Source) | Both
215935008 | Central Heat Pump | ARCOAIRE | H5H3V36*K*AAA* |  |  | EVM5X49M21A*+WALLCON | *80CTL0701716B* | 35400 |  |  | 21.5 | 8.5 | 38500 |  |  | 29000 | 75% | 2.02 | Both | 737.5 | 2.95 | HRCU-A-CB (Split System: Heat Pump with Remote Outdoor Unit-Air-Source) | Both
215935058 | Central Heat Pump | ARCOAIRE | H5H3V36*K*AAA* |  |  | EVM5X49M21A*+WALLCON | *95CSU0601716B* | 35400 |  |  | 21.5 | 8.5 | 38500 |  |  | 29000 | 75% | 2.02 | Both | 737.5 | 2.95 | HRCU-A-CB (Split System: Heat Pump with Remote Outdoor Unit-Air-Source) | Both
215935098 | Central Heat Pump | ARCOAIRE | H5H3V36*K*AAA* |  |  | EVM5X49M21A*+WALLCON | *97CMN0801714B* | 35400 |  |  | 21.5 | 8.5 | 38500 |  |  | 29000 | 75% | 2.02 | Both | 737.5 | 2.95 | HRCU-A-CB (Split System: Heat Pump with Remote Outdoor Unit-Air-Source) | Both
215935188 | Central Heat Pump | ARCOAIRE | H5H3V36*K*AAA* |  |  | EVM5X60M21A*+WALLCON | *80CTL0701716B* | 35400 |  |  | 21.5 | 8.5 | 38500 |  |  | 29000 | 75% | 2.02 | Both | 737.5 | 2.95 | HRCU-A-CB (Split System: Heat Pump with Remote Outdoor Unit-Air-Source) | Both
215935278 | Central Heat Pump | ARCOAIRE | H5H3V36*K*AAA* |  |  | EVM5X60M21A*+WALLCON | *97CMN0801714B* | 35400 |  |  | 21.5 | 8.5 | 38500 |  |  | 29000 | 75% | 2.02 | Both | 737.5 | 2.95 | HRCU-A-CB (Split System: Heat Pump with Remote Outdoor Unit-Air-Source) | Both
215934938 | Central Heat Pump | ARCOAIRE | H5H3V36*K*AAA* |  |  | EVM5X44M21A*+WALLCON | *96CTN0801714B* | 35400 |  |  | 21.5 | 8.5 | 38500 |  |  | 28800 | 75% | 2.02 | Both | 737.5 | 2.95 | HRCU-A-CB (Split System: Heat Pump with Remote Outdoor Unit-Air-Source) | Both
215934818 | Central Heat Pump | ARCOAIRE | H5H3V36*K*AAA* |  |  | EVM5X44M21A*+WALLCON | *80CTL0701716B* | 35400 |  |  | 21.5 | 8.5 | 38500 |  |  | 29000 | 75% | 2.02 | Both | 737.5 | 2.95 | HRCU-A-CB (Split System: Heat Pump with Remote Outdoor Unit-Air-Source) | Both
215934868 | Central Heat Pump | ARCOAIRE | H5H3V36*K*AAA* |  |  | EVM5X44M21A*+WALLCON | *95CSU0601716B* | 35400 |  |  | 21.5 | 8.5 | 38500 |  |  | 29000 | 75% | 2.02 | Both | 737.5 | 2.95 | HRCU-A-CB (Split System: Heat Pump with Remote Outdoor Unit-Air-Source) | Both
215935238 | Central Heat Pump | ARCOAIRE | H5H3V36*K*AAA* |  |  | EVM5X60M21A*+WALLCON | *95CSU0601716B* | 35400 |  |  | 21.5 | 8.5 | 38500 |  |  | 29000 | 75% | 2.02 | Both | 737.5 | 2.95 | HRCU-A-CB (Split System: Heat Pump with Remote Outdoor Unit-Air-Source) | Both
215935198 | Central Heat Pump | ARCOAIRE | H5H3V36*K*AAA* |  |  | EVM5X60M21A*+WALLCON | *80CTL0702120B* | 35600 |  |  | 21.5 | 8.5 | 38000 |  |  | 28600 | 75% | 2.02 | Both | 742.5 | 2.97 | HRCU-A-CB (Split System: Heat Pump with Remote Outdoor Unit-Air-Source) | Both
215934918 | Central Heat Pump | ARCOAIRE | H5H3V36*K*AAA* |  |  | EVM5X44M21A*+WALLCON | *97CMN0802120B* | 35600 |  |  | 21.5 | 8.5 | 38000 |  |  | 28600 | 75% | 2.02 | Both | 742.5 | 2.97 | HRCU-A-CB (Split System: Heat Pump with Remote Outdoor Unit-Air-Source) | Both
215935018 | Central Heat Pump | ARCOAIRE | H5H3V36*K*AAA* |  |  | EVM5X49M21A*+WALLCON | *80CTL0702120B* | 35600 |  |  | 21.5 | 8.5 | 38000 |  |  | 28600 | 75% | 2.02 | Both | 742.5 | 2.97 | HRCU-A-CB (Split System: Heat Pump with Remote Outdoor Unit-Air-Source) | Both
215934828 | Central Heat Pump | ARCOAIRE | H5H3V36*K*AAA* |  |  | EVM5X44M21A*+WALLCON | *80CTL0702120B* | 35600 |  |  | 21.5 | 8.5 | 38000 |  |  | 28600 | 75% | 2.02 | Both | 742.5 | 2.97 | HRCU-A-CB (Split System: Heat Pump with Remote Outdoor Unit-Air-Source) | Both
215935068 | Central Heat Pump | ARCOAIRE | H5H3V36*K*AAA* |  |  | EVM5X49M21A*+WALLCON | *95CSU0802120B* | 35600 |  |  | 21.5 | 8.5 | 38000 |  |  | 28600 | 75% | 2.02 | Both | 742.5 | 2.97 | HRCU-A-CB (Split System: Heat Pump with Remote Outdoor Unit-Air-Source) | Both
215935338 | Central Heat Pump | ARCOAIRE | H5H3V36*K*AAA* |  |  | EVM5X60M24A*+WALLCON | *80CTL0702120B* | 35400 |  |  | 21.5 | 8.5 | 38000 |  |  | 28600 | 75% | 2.04 | Both | 737.5 | 2.95 | HRCU-A-CB (Split System: Heat Pump with Remote Outdoor Unit-Air-Source) | Both
215934878 | Central Heat Pump | ARCOAIRE | H5H3V36*K*AAA* |  |  | EVM5X44M21A*+WALLCON | *95CSU0802120B* | 35600 |  |  | 21.5 | 8.5 | 38000 |  |  | 28600 | 75% | 2.04 | Both | 742.5 | 2.97 | HRCU-A-CB (Split System: Heat Pump with Remote Outdoor Unit-Air-Source) | Both
215934935 | Central Heat Pump | BRYANT HEATING AND COOLING SYSTEMS | 293VAN036**AA* |  |  | CVAMA4421XMA*+UI | 986TD42080C17*** | 35400 |  |  | 21.5 | 8.5 | 38500 |  |  | 28800 | 75% | 2.02 | Both | 737.5 | 2.95 | HRCU-A-CB (Split System: Heat Pump with Remote Outdoor Unit-Air-Source) | Both
215935185 | Central Heat Pump | BRYANT HEATING AND COOLING SYSTEMS | 293VAN036**AA* |  |  | CVAMA6021XMA*+UI | 88*TB48070C17*** | 35400 |  |  | 21.5 | 8.5 | 38500 |  |  | 29000 | 75% | 2.02 | Both | 737.5 | 2.95 | HRCU-A-CB (Split System: Heat Pump with Remote Outdoor Unit-Air-Source) | Both
215935235 | Central Heat Pump | BRYANT HEATING AND COOLING SYSTEMS | 293VAN036**AA* |  |  | CVAMA6021XMA*+UI | 935CB48060C17*** | 35400 |  |  | 21.5 | 8.5 | 38500 |  |  | 29000 | 75% | 2.02 | Both | 737.5 | 2.95 | HRCU-A-CB (Split System: Heat Pump with Remote Outdoor Unit-Air-Source) | Both
215935095 | Central Heat Pump | BRYANT HEATING AND COOLING SYSTEMS | 293VAN036**AA* |  |  | CVAMA4921XMA*+UI | 987MC42080C17*** | 35400 |  |  | 21.5 | 8.5 | 38500 |  |  | 29000 | 75% | 2.02 | Both | 737.5 | 2.95 | HRCU-A-CB (Split System: Heat Pump with Remote Outdoor Unit-Air-Source) | Both
215935005 | Central Heat Pump | BRYANT HEATING AND COOLING SYSTEMS | 293VAN036**AA* |  |  | CVAMA4921XMA*+UI | 88*TB48070C17*** | 35400 |  |  | 21.5 | 8.5 | 38500 |  |  | 29000 | 75% | 2.02 | Both | 737.5 | 2.95 | HRCU-A-CB (Split System: Heat Pump with Remote Outdoor Unit-Air-Source) | Both
215935055 | Central Heat Pump | BRYANT HEATING AND COOLING SYSTEMS | 293VAN036**AA* |  |  | CVAMA4921XMA*+UI | 935CB48060C17*** | 35400 |  |  | 21.5 | 8.5 | 38500 |  |  | 29000 | 75% | 2.02 | Both | 737.5 | 2.95 | HRCU-A-CB (Split System: Heat Pump with Remote Outdoor Unit-Air-Source) | Both
215935275 | Central Heat Pump | BRYANT HEATING AND COOLING SYSTEMS | 293VAN036**AA* |  |  | CVAMA6021XMA*+UI | 987MC42080C17*** | 35400 |  |  | 21.5 | 8.5 | 38500 |  |  | 29000 | 75% | 2.02 | Both | 737.5 | 2.95 | HRCU-A-CB (Split System: Heat Pump with Remote Outdoor Unit-Air-Source) | Both
215934865 | Central Heat Pump | BRYANT HEATING AND COOLING SYSTEMS | 293VAN036**AA* |  |  | CVAMA4421XMA*+UI | 935CB48060C17*** | 35400 |  |  | 21.5 | 8.5 | 38500 |  |  | 29000 | 75% | 2.02 | Both | 737.5 | 2.95 | HRCU-A-CB (Split System: Heat Pump with Remote Outdoor Unit-Air-Source) | Both
215935285 | Central Heat Pump | BRYANT HEATING AND COOLING SYSTEMS | 293VAN036**AA* |  |  | CVAMA6021XMA*+UI | 987MC60080C21*** | 35600 |  |  | 21.5 | 8.5 | 38000 |  |  | 28600 | 75% | 2.02 | Both | 742.5 | 2.97 | HRCU-A-CB (Split System: Heat Pump with Remote Outdoor Unit-Air-Source) | Both
215934915 | Central Heat Pump | BRYANT HEATING AND COOLING SYSTEMS | 293VAN036**AA* |  |  | CVAMA4421XMA*+UI | 987MC60080C21*** | 35600 |  |  | 21.5 | 8.5 | 38000 |  |  | 28600 | 75% | 2.02 | Both | 742.5 | 2.97 | HRCU-A-CB (Split System: Heat Pump with Remote Outdoor Unit-Air-Source) | Both
215935065 | Central Heat Pump | BRYANT HEATING AND COOLING SYSTEMS | 293VAN036**AA* |  |  | CVAMA4921XMA*+UI | 935CB60080C21*** | 35600 |  |  | 21.5 | 8.5 | 38000 |  |  | 28600 | 75% | 2.02 | Both | 742.5 | 2.97 | HRCU-A-CB (Split System: Heat Pump with Remote Outdoor Unit-Air-Source) | Both
215935195 | Central Heat Pump | BRYANT HEATING AND COOLING SYSTEMS | 293VAN036**AA* |  |  | CVAMA6021XMA*+UI | 88*TB60070C21*** | 35600 |  |  | 21.5 | 8.5 | 38000 |  |  | 28600 | 75% | 2.02 | Both | 742.5 | 2.97 | HRCU-A-CB (Split System: Heat Pump with Remote Outdoor Unit-Air-Source) | Both
215935015 | Central Heat Pump | BRYANT HEATING AND COOLING SYSTEMS | 293VAN036**AA* |  |  | CVAMA4921XMA*+UI | 88*TB60070C21*** | 35600 |  |  | 21.5 | 8.5 | 38000 |  |  | 28600 | 75% | 2.02 | Both | 742.5 | 2.97 | HRCU-A-CB (Split System: Heat Pump with Remote Outdoor Unit-Air-Source) | Both
215935335 | Central Heat Pump | BRYANT HEATING AND COOLING SYSTEMS | 293VAN036**AA* |  |  | CVAMA6024XMA*+UI | 88*TB60070C21*** | 35400 |  |  | 21.5 | 8.5 | 38000 |  |  | 28600 | 75% | 2.04 | Both | 737.5 | 2.95 | HRCU-A-CB (Split System: Heat Pump with Remote Outdoor Unit-Air-Source) | Both
215935245 | Central Heat Pump | BRYANT HEATING AND COOLING SYSTEMS | 293VAN036**AA* |  |  | CVAMA6021XMA*+UI | 935CB60080C21*** | 35600 |  |  | 21.5 | 8.5 | 38000 |  |  | 28600 | 75% | 2.04 | Both | 742.5 | 2.97 | HRCU-A-CB (Split System: Heat Pump with Remote Outdoor Unit-Air-Source) | Both
215935105 | Central Heat Pump | BRYANT HEATING AND COOLING SYSTEMS | 293VAN036**AA* |  |  | CVAMA4921XMA*+UI | 987MC60080C21*** | 35600 |  |  | 21.5 | 8.5 | 38000 |  |  | 28600 | 75% | 2.04 | Both | 742.5 | 2.97 | HRCU-A-CB (Split System: Heat Pump with Remote Outdoor Unit-Air-Source) | Both
215934875 | Central Heat Pump | BRYANT HEATING AND COOLING SYSTEMS | 293VAN036**AA* |  |  | CVAMA4421XMA*+UI | 935CB60080C21*** | 35600 |  |  | 21.5 | 8.5 | 38000 |  |  | 28600 | 75% | 2.04 | Both | 742.5 | 2.97 | HRCU-A-CB (Split System: Heat Pump with Remote Outdoor Unit-Air-Source) | Both
215935304 | Central Heat Pump | CARRIER | 27VNA336A*030* |  |  | CVAMA6021XMA*+UI | 59TN6C080C17**14 | 35400 |  |  | 21.5 | 8.5 | 38000 |  |  | 28800 | 76% | 2.02 | Both | 737.5 | 2.95 | HRCU-A-CB (Split System: Heat Pump with Remote Outdoor Unit-Air-Source) | Both
215934864 | Central Heat Pump | CARRIER | 27VNA336A*030* |  |  | CVAMA4421XMA*+UI | 59CU5B060C17**16 | 35400 |  |  | 21.5 | 8.5 | 38500 |  |  | 29000 | 75% | 2.02 | Both | 737.5 | 2.95 | HRCU-A-CB (Split System: Heat Pump with Remote Outdoor Unit-Air-Source) | Both
215935094 | Central Heat Pump | CARRIER | 27VNA336A*030* |  |  | CVAMA4921XMA*+UI | 59MN7C080C17**14 | 35400 |  |  | 21.5 | 8.5 | 38500 |  |  | 29000 | 75% | 2.02 | Both | 737.5 | 2.95 | HRCU-A-CB (Split System: Heat Pump with Remote Outdoor Unit-Air-Source) | Both
215934814 | Central Heat Pump | CARRIER | 27VNA336A*030* |  |  | CVAMA4421XMA*+UI | 58TN*B070C17**16 | 35400 |  |  | 21.5 | 8.5 | 38500 |  |  | 29000 | 75% | 2.02 | Both | 737.5 | 2.95 | HRCU-A-CB (Split System: Heat Pump with Remote Outdoor Unit-Air-Source) | Both
215935184 | Central Heat Pump | CARRIER | 27VNA336A*030* |  |  | CVAMA6021XMA*+UI | 58TN*B070C17**16 | 35400 |  |  | 21.5 | 8.5 | 38500 |  |  | 29000 | 75% | 2.02 | Both | 737.5 | 2.95 | HRCU-A-CB (Split System: Heat Pump with Remote Outdoor Unit-Air-Source) | Both
215935004 | Central Heat Pump | CARRIER | 27VNA336A*030* |  |  | CVAMA4921XMA*+UI | 58TN*B070C17**16 | 35400 |  |  | 21.5 | 8.5 | 38500 |  |  | 29000 | 75% | 2.02 | Both | 737.5 | 2.95 | HRCU-A-CB (Split System: Heat Pump with Remote Outdoor Unit-Air-Source) | Both
215935124 | Central Heat Pump | CARRIER | 27VNA336A*030* |  |  | CVAMA4921XMA*+UI | 59TN6C080C17**14 | 35400 |  |  | 21.5 | 8.5 | 38500 |  |  | 28800 | 75% | 2.02 | Both | 737.5 | 2.95 | HRCU-A-CB (Split System: Heat Pump with Remote Outdoor Unit-Air-Source) | Both
215935274 | Central Heat Pump | CARRIER | 27VNA336A*030* |  |  | CVAMA6021XMA*+UI | 59MN7C080C17**14 | 35400 |  |  | 21.5 | 8.5 | 38500 |  |  | 29000 | 75% | 2.02 | Both | 737.5 | 2.95 | HRCU-A-CB (Split System: Heat Pump with Remote Outdoor Unit-Air-Source) | Both
215934934 | Central Heat Pump | CARRIER | 27VNA336A*030* |  |  | CVAMA4421XMA*+UI | 59TN6C080C17**14 | 35400 |  |  | 21.5 | 8.5 | 38500 |  |  | 28800 | 75% | 2.02 | Both | 737.5 | 2.95 | HRCU-A-CB (Split System: Heat Pump with Remote Outdoor Unit-Air-Source) | Both
215935234 | Central Heat Pump | CARRIER | 27VNA336A*030* |  |  | CVAMA6021XMA*+UI | 59CU5B060C17**16 | 35400 |  |  | 21.5 | 8.5 | 38500 |  |  | 29000 | 75% | 2.02 | Both | 737.5 | 2.95 | HRCU-A-CB (Split System: Heat Pump with Remote Outdoor Unit-Air-Source) | Both
215934904 | Central Heat Pump | CARRIER | 27VNA336A*030* |  |  | CVAMA4421XMA*+UI | 59MN7C080C17**14 | 35400 |  |  | 21.5 | 8.5 | 38500 |  |  | 29000 | 75% | 2.02 | Both | 737.5 | 2.95 | HRCU-A-CB (Split System: Heat Pump with Remote Outdoor Unit-Air-Source) | Both
215934824 | Central Heat Pump | CARRIER | 27VNA336A*030* |  |  | CVAMA4421XMA*+UI | 58TN*B070C21**20 | 35600 |  |  | 21.5 | 8.5 | 38000 |  |  | 28600 | 75% | 2.02 | Both | 742.5 | 2.97 | HRCU-A-CB (Split System: Heat Pump with Remote Outdoor Unit-Air-Source) | Both
215935194 | Central Heat Pump | CARRIER | 27VNA336A*030* |  |  | CVAMA6021XMA*+UI | 58TN*B070C21**20 | 35600 |  |  | 21.5 | 8.5 | 38000 |  |  | 28600 | 75% | 2.02 | Both | 742.5 | 2.97 | HRCU-A-CB (Split System: Heat Pump with Remote Outdoor Unit-Air-Source) | Both
215935284 | Central Heat Pump | CARRIER | 27VNA336A*030* |  |  | CVAMA6021XMA*+UI | 59MN7C080C21**20 | 35600 |  |  | 21.5 | 8.5 | 38000 |  |  | 28600 | 75% | 2.02 | Both | 742.5 | 2.97 | HRCU-A-CB (Split System: Heat Pump with Remote Outdoor Unit-Air-Source) | Both
215935014 | Central Heat Pump | CARRIER | 27VNA336A*030* |  |  | CVAMA4921XMA*+UI | 58TN*B070C21**20 | 35600 |  |  | 21.5 | 8.5 | 38000 |  |  | 28600 | 75% | 2.02 | Both | 742.5 | 2.97 | HRCU-A-CB (Split System: Heat Pump with Remote Outdoor Unit-Air-Source) | Both
215935064 | Central Heat Pump | CARRIER | 27VNA336A*030* |  |  | CVAMA4921XMA*+UI | 59CU5B080C21**20 | 35600 |  |  | 21.5 | 8.5 | 38000 |  |  | 28600 | 75% | 2.02 | Both | 742.5 | 2.97 | HRCU-A-CB (Split System: Heat Pump with Remote Outdoor Unit-Air-Source) | Both
215934914 | Central Heat Pump | CARRIER | 27VNA336A*030* |  |  | CVAMA4421XMA*+UI | 59MN7C080C21**20 | 35600 |  |  | 21.5 | 8.5 | 38000 |  |  | 28600 | 75% | 2.02 | Both | 742.5 | 2.97 | HRCU-A-CB (Split System: Heat Pump with Remote Outdoor Unit-Air-Source) | Both
215934874 | Central Heat Pump | CARRIER | 27VNA336A*030* |  |  | CVAMA4421XMA*+UI | 59CU5B080C21**20 | 35600 |  |  | 21.5 | 8.5 | 38000 |  |  | 28600 | 75% | 2.04 | Both | 742.5 | 2.97 | HRCU-A-CB (Split System: Heat Pump with Remote Outdoor Unit-Air-Source) | Both
215935244 | Central Heat Pump | CARRIER | 27VNA336A*030* |  |  | CVAMA6021XMA*+UI | 59CU5B080C21**20 | 35600 |  |  | 21.5 | 8.5 | 38000 |  |  | 28600 | 75% | 2.04 | Both | 742.5 | 2.97 | HRCU-A-CB (Split System: Heat Pump with Remote Outdoor Unit-Air-Source) | Both
215935104 | Central Heat Pump | CARRIER | 27VNA336A*030* |  |  | CVAMA4921XMA*+UI | 59MN7C080C21**20 | 35600 |  |  | 21.5 | 8.5 | 38000 |  |  | 28600 | 75% | 2.04 | Both | 742.5 | 2.97 | HRCU-A-CB (Split System: Heat Pump with Remote Outdoor Unit-Air-Source) | Both
215935309 | Central Heat Pump | COMFORTMAKER | C5H3V36*K*AAA* |  |  | EVM5X60M21A*+WALLCON | *96CTN0801714B* | 35400 |  |  | 21.5 | 8.5 | 38000 |  |  | 28800 | 76% | 2.02 | Both | 737.5 | 2.95 | HRCU-A-CB (Split System: Heat Pump with Remote Outdoor Unit-Air-Source) | Both
215935189 | Central Heat Pump | COMFORTMAKER | C5H3V36*K*AAA* |  |  | EVM5X60M21A*+WALLCON | *80CTL0701716B* | 35400 |  |  | 21.5 | 8.5 | 38500 |  |  | 29000 | 75% | 2.02 | Both | 737.5 | 2.95 | HRCU-A-CB (Split System: Heat Pump with Remote Outdoor Unit-Air-Source) | Both
215934869 | Central Heat Pump | COMFORTMAKER | C5H3V36*K*AAA* |  |  | EVM5X44M21A*+WALLCON | *95CSU0601716B* | 35400 |  |  | 21.5 | 8.5 | 38500 |  |  | 29000 | 75% | 2.02 | Both | 737.5 | 2.95 | HRCU-A-CB (Split System: Heat Pump with Remote Outdoor Unit-Air-Source) | Both
215934909 | Central Heat Pump | COMFORTMAKER | C5H3V36*K*AAA* |  |  | EVM5X44M21A*+WALLCON | *97CMN0801714B* | 35400 |  |  | 21.5 | 8.5 | 38500 |  |  | 29000 | 75% | 2.02 | Both | 737.5 | 2.95 | HRCU-A-CB (Split System: Heat Pump with Remote Outdoor Unit-Air-Source) | Both
215935279 | Central Heat Pump | COMFORTMAKER | C5H3V36*K*AAA* |  |  | EVM5X60M21A*+WALLCON | *97CMN0801714B* | 35400 |  |  | 21.5 | 8.5 | 38500 |  |  | 29000 | 75% | 2.02 | Both | 737.5 | 2.95 | HRCU-A-CB (Split System: Heat Pump with Remote Outdoor Unit-Air-Source) | Both
215935009 | Central Heat Pump | COMFORTMAKER | C5H3V36*K*AAA* |  |  | EVM5X49M21A*+WALLCON | *80CTL0701716B* | 35400 |  |  | 21.5 | 8.5 | 38500 |  |  | 29000 | 75% | 2.02 | Both | 737.5 | 2.95 | HRCU-A-CB (Split System: Heat Pump with Remote Outdoor Unit-Air-Source) | Both
215935059 | Central Heat Pump | COMFORTMAKER | C5H3V36*K*AAA* |  |  | EVM5X49M21A*+WALLCON | *95CSU0601716B* | 35400 |  |  | 21.5 | 8.5 | 38500 |  |  | 29000 | 75% | 2.02 | Both | 737.5 | 2.95 | HRCU-A-CB (Split System: Heat Pump with Remote Outdoor Unit-Air-Source) | Both
215934819 | Central Heat Pump | COMFORTMAKER | C5H3V36*K*AAA* |  |  | EVM5X44M21A*+WALLCON | *80CTL0701716B* | 35400 |  |  | 21.5 | 8.5 | 38500 |  |  | 29000 | 75% | 2.02 | Both | 737.5 | 2.95 | HRCU-A-CB (Split System: Heat Pump with Remote Outdoor Unit-Air-Source) | Both
215934919 | Central Heat Pump | COMFORTMAKER | C5H3V36*K*AAA* |  |  | EVM5X44M21A*+WALLCON | *97CMN0802120B* | 35600 |  |  | 21.5 | 8.5 | 38000 |  |  | 28600 | 75% | 2.02 | Both | 742.5 | 2.97 | HRCU-A-CB (Split System: Heat Pump with Remote Outdoor Unit-Air-Source) | Both
215935199 | Central Heat Pump | COMFORTMAKER | C5H3V36*K*AAA* |  |  | EVM5X60M21A*+WALLCON | *80CTL0702120B* | 35600 |  |  | 21.5 | 8.5 | 38000 |  |  | 28600 | 75% | 2.02 | Both | 742.5 | 2.97 | HRCU-A-CB (Split System: Heat Pump with Remote Outdoor Unit-Air-Source) | Both
215935019 | Central Heat Pump | COMFORTMAKER | C5H3V36*K*AAA* |  |  | EVM5X49M21A*+WALLCON | *80CTL0702120B* | 35600 |  |  | 21.5 | 8.5 | 38000 |  |  | 28600 | 75% | 2.02 | Both | 742.5 | 2.97 | HRCU-A-CB (Split System: Heat Pump with Remote Outdoor Unit-Air-Source) | Both
215935289 | Central Heat Pump | COMFORTMAKER | C5H3V36*K*AAA* |  |  | EVM5X60M21A*+WALLCON | *97CMN0802120B* | 35600 |  |  | 21.5 | 8.5 | 38000 |  |  | 28600 | 75% | 2.02 | Both | 742.5 | 2.97 | HRCU-A-CB (Split System: Heat Pump with Remote Outdoor Unit-Air-Source) | Both
215934829 | Central Heat Pump | COMFORTMAKER | C5H3V36*K*AAA* |  |  | EVM5X44M21A*+WALLCON | *80CTL0702120B* | 35600 |  |  | 21.5 | 8.5 | 38000 |  |  | 28600 | 75% | 2.02 | Both | 742.5 | 2.97 | HRCU-A-CB (Split System: Heat Pump with Remote Outdoor Unit-Air-Source) | Both
215935379 | Central Heat Pump | COMFORTMAKER | C5H3V36*K*AAA* |  |  | EVM5X60M24A*+WALLCON | *95CSU0802120B* | 35400 |  |  | 21.5 | 8.5 | 38000 |  |  | 28600 | 75% | 2.04 | Both | 737.5 | 2.95 | HRCU-A-CB (Split System: Heat Pump with Remote Outdoor Unit-Air-Source) | Both
215935339 | Central Heat Pump | COMFORTMAKER | C5H3V36*K*AAA* |  |  | EVM5X60M24A*+WALLCON | *80CTL0702120B* | 35400 |  |  | 21.5 | 8.5 | 38000 |  |  | 28600 | 75% | 2.04 | Both | 737.5 | 2.95 | HRCU-A-CB (Split System: Heat Pump with Remote Outdoor Unit-Air-Source) | Both
215934879 | Central Heat Pump | COMFORTMAKER | C5H3V36*K*AAA* |  |  | EVM5X44M21A*+WALLCON | *95CSU0802120B* | 35600 |  |  | 21.5 | 8.5 | 38000 |  |  | 28600 | 75% | 2.04 | Both | 742.5 | 2.97 | HRCU-A-CB (Split System: Heat Pump with Remote Outdoor Unit-Air-Source) | Both
215934820 | Central Heat Pump | DAY & NIGHT | C5H3V36*K*AAA* |  |  | EVM5X44M21A*+WALLCON | *80CTL0701716B* | 35400 |  |  | 21.5 | 8.5 | 38500 |  |  | 29000 | 75% | 2.02 | Both | 737.5 | 2.95 | HRCU-A-CB (Split System: Heat Pump with Remote Outdoor Unit-Air-Source) | Both
215935240 | Central Heat Pump | DAY & NIGHT | C5H3V36*K*AAA* |  |  | EVM5X60M21A*+WALLCON | *95CSU0601716B* | 35400 |  |  | 21.5 | 8.5 | 38500 |  |  | 29000 | 75% | 2.02 | Both | 737.5 | 2.95 | HRCU-A-CB (Split System: Heat Pump with Remote Outdoor Unit-Air-Source) | Both
215935100 | Central Heat Pump | DAY & NIGHT | C5H3V36*K*AAA* |  |  | EVM5X49M21A*+WALLCON | *97CMN0801714B* | 35400 |  |  | 21.5 | 8.5 | 38500 |  |  | 29000 | 75% | 2.02 | Both | 737.5 | 2.95 | HRCU-A-CB (Split System: Heat Pump with Remote Outdoor Unit-Air-Source) | Both
215935190 | Central Heat Pump | DAY & NIGHT | C5H3V36*K*AAA* |  |  | EVM5X60M21A*+WALLCON | *80CTL0701716B* | 35400 |  |  | 21.5 | 8.5 | 38500 |  |  | 29000 | 75% | 2.02 | Both | 737.5 | 2.95 | HRCU-A-CB (Split System: Heat Pump with Remote Outdoor Unit-Air-Source) | Both
215935280 | Central Heat Pump | DAY & NIGHT | C5H3V36*K*AAA* |  |  | EVM5X60M21A*+WALLCON | *97CMN0801714B* | 35400 |  |  | 21.5 | 8.5 | 38500 |  |  | 29000 | 75% | 2.02 | Both | 737.5 | 2.95 | HRCU-A-CB (Split System: Heat Pump with Remote Outdoor Unit-Air-Source) | Both
215935070 | Central Heat Pump | DAY & NIGHT | C5H3V36*K*AAA* |  |  | EVM5X49M21A*+WALLCON | *95CSU0802120B* | 35600 |  |  | 21.5 | 8.5 | 38000 |  |  | 28600 | 75% | 2.02 | Both | 742.5 | 2.97 | HRCU-A-CB (Split System: Heat Pump with Remote Outdoor Unit-Air-Source) | Both
215935020 | Central Heat Pump | DAY & NIGHT | C5H3V36*K*AAA* |  |  | EVM5X49M21A*+WALLCON | *80CTL0702120B* | 35600 |  |  | 21.5 | 8.5 | 38000 |  |  | 28600 | 75% | 2.02 | Both | 742.5 | 2.97 | HRCU-A-CB (Split System: Heat Pump with Remote Outdoor Unit-Air-Source) | Both
215935290 | Central Heat Pump | DAY & NIGHT | C5H3V36*K*AAA* |  |  | EVM5X60M21A*+WALLCON | *97CMN0802120B* | 35600 |  |  | 21.5 | 8.5 | 38000 |  |  | 28600 | 75% | 2.02 | Both | 742.5 | 2.97 | HRCU-A-CB (Split System: Heat Pump with Remote Outdoor Unit-Air-Source) | Both
215935340 | Central Heat Pump | DAY & NIGHT | C5H3V36*K*AAA* |  |  | EVM5X60M24A*+WALLCON | *80CTL0702120B* | 35400 |  |  | 21.5 | 8.5 | 38000 |  |  | 28600 | 75% | 2.04 | Both | 737.5 | 2.95 | HRCU-A-CB (Split System: Heat Pump with Remote Outdoor Unit-Air-Source) | Both
215934880 | Central Heat Pump | DAY & NIGHT | C5H3V36*K*AAA* |  |  | EVM5X44M21A*+WALLCON | *95CSU0802120B* | 35600 |  |  | 21.5 | 8.5 | 38000 |  |  | 28600 | 75% | 2.04 | Both | 742.5 | 2.97 | HRCU-A-CB (Split System: Heat Pump with Remote Outdoor Unit-Air-Source) | Both
215935250 | Central Heat Pump | DAY & NIGHT | C5H3V36*K*AAA* |  |  | EVM5X60M21A*+WALLCON | *95CSU0802120B* | 35600 |  |  | 21.5 | 8.5 | 38000 |  |  | 28600 | 75% | 2.04 | Both | 742.5 | 2.97 | HRCU-A-CB (Split System: Heat Pump with Remote Outdoor Unit-Air-Source) | Both
215935306 | Central Heat Pump | HEIL | H5H3V36*K*AAA* |  |  | EVM5X60M21A*+WALLCON | *96CTN0801714B* | 35400 |  |  | 21.5 | 8.5 | 38000 |  |  | 28800 | 76% | 2.02 | Both | 737.5 | 2.95 | HRCU-A-CB (Split System: Heat Pump with Remote Outdoor Unit-Air-Source) | Both
215934866 | Central Heat Pump | HEIL | H5H3V36*K*AAA* |  |  | EVM5X44M21A*+WALLCON | *95CSU0601716B* | 35400 |  |  | 21.5 | 8.5 | 38500 |  |  | 29000 | 75% | 2.02 | Both | 737.5 | 2.95 | HRCU-A-CB (Split System: Heat Pump with Remote Outdoor Unit-Air-Source) | Both
215935236 | Central Heat Pump | HEIL | H5H3V36*K*AAA* |  |  | EVM5X60M21A*+WALLCON | *95CSU0601716B* | 35400 |  |  | 21.5 | 8.5 | 38500 |  |  | 29000 | 75% | 2.02 | Both | 737.5 | 2.95 | HRCU-A-CB (Split System: Heat Pump with Remote Outdoor Unit-Air-Source) | Both
215934816 | Central Heat Pump | HEIL | H5H3V36*K*AAA* |  |  | EVM5X44M21A*+WALLCON | *80CTL0701716B* | 35400 |  |  | 21.5 | 8.5 | 38500 |  |  | 29000 | 75% | 2.02 | Both | 737.5 | 2.95 | HRCU-A-CB (Split System: Heat Pump with Remote Outdoor Unit-Air-Source) | Both
215934936 | Central Heat Pump | HEIL | H5H3V36*K*AAA* |  |  | EVM5X44M21A*+WALLCON | *96CTN0801714B* | 35400 |  |  | 21.5 | 8.5 | 38500 |  |  | 28800 | 75% | 2.02 | Both | 737.5 | 2.95 | HRCU-A-CB (Split System: Heat Pump with Remote Outdoor Unit-Air-Source) | Both
215935186 | Central Heat Pump | HEIL | H5H3V36*K*AAA* |  |  | EVM5X60M21A*+WALLCON | *80CTL0701716B* | 35400 |  |  | 21.5 | 8.5 | 38500 |  |  | 29000 | 75% | 2.02 | Both | 737.5 | 2.95 | HRCU-A-CB (Split System: Heat Pump with Remote Outdoor Unit-Air-Source) | Both
215935126 | Central Heat Pump | HEIL | H5H3V36*K*AAA* |  |  | EVM5X49M21A*+WALLCON | *96CTN0801714B* | 35400 |  |  | 21.5 | 8.5 | 38500 |  |  | 28800 | 75% | 2.02 | Both | 737.5 | 2.95 | HRCU-A-CB (Split System: Heat Pump with Remote Outdoor Unit-Air-Source) | Both
215935276 | Central Heat Pump | HEIL | H5H3V36*K*AAA* |  |  | EVM5X60M21A*+WALLCON | *97CMN0801714B* | 35400 |  |  | 21.5 | 8.5 | 38500 |  |  | 29000 | 75% | 2.02 | Both | 737.5 | 2.95 | HRCU-A-CB (Split System: Heat Pump with Remote Outdoor Unit-Air-Source) | Both
215934906 | Central Heat Pump | HEIL | H5H3V36*K*AAA* |  |  | EVM5X44M21A*+WALLCON | *97CMN0801714B* | 35400 |  |  | 21.5 | 8.5 | 38500 |  |  | 29000 | 75% | 2.02 | Both | 737.5 | 2.95 | HRCU-A-CB (Split System: Heat Pump with Remote Outdoor Unit-Air-Source) | Both
215935196 | Central Heat Pump | HEIL | H5H3V36*K*AAA* |  |  | EVM5X60M21A*+WALLCON | *80CTL0702120B* | 35600 |  |  | 21.5 | 8.5 | 38000 |  |  | 28600 | 75% | 2.02 | Both | 742.5 | 2.97 | HRCU-A-CB (Split System: Heat Pump with Remote Outdoor Unit-Air-Source) | Both
215935066 | Central Heat Pump | HEIL | H5H3V36*K*AAA* |  |  | EVM5X49M21A*+WALLCON | *95CSU0802120B* | 35600 |  |  | 21.5 | 8.5 | 38000 |  |  | 28600 | 75% | 2.02 | Both | 742.5 | 2.97 | HRCU-A-CB (Split System: Heat Pump with Remote Outdoor Unit-Air-Source) | Both
215935016 | Central Heat Pump | HEIL | H5H3V36*K*AAA* |  |  | EVM5X49M21A*+WALLCON | *80CTL0702120B* | 35600 |  |  | 21.5 | 8.5 | 38000 |  |  | 28600 | 75% | 2.02 | Both | 742.5 | 2.97 | HRCU-A-CB (Split System: Heat Pump with Remote Outdoor Unit-Air-Source) | Both
215935286 | Central Heat Pump | HEIL | H5H3V36*K*AAA* |  |  | EVM5X60M21A*+WALLCON | *97CMN0802120B* | 35600 |  |  | 21.5 | 8.5 | 38000 |  |  | 28600 | 75% | 2.02 | Both | 742.5 | 2.97 | HRCU-A-CB (Split System: Heat Pump with Remote Outdoor Unit-Air-Source) | Both
215935336 | Central Heat Pump | HEIL | H5H3V36*K*AAA* |  |  | EVM5X60M24A*+WALLCON | *80CTL0702120B* | 35400 |  |  | 21.5 | 8.5 | 38000 |  |  | 28600 | 75% | 2.04 | Both | 737.5 | 2.95 | HRCU-A-CB (Split System: Heat Pump with Remote Outdoor Unit-Air-Source) | Both
215935376 | Central Heat Pump | HEIL | H5H3V36*K*AAA* |  |  | EVM5X60M24A*+WALLCON | *95CSU0802120B* | 35400 |  |  | 21.5 | 8.5 | 38000 |  |  | 28600 | 75% | 2.04 | Both | 737.5 | 2.95 | HRCU-A-CB (Split System: Heat Pump with Remote Outdoor Unit-Air-Source) | Both
215935246 | Central Heat Pump | HEIL | H5H3V36*K*AAA* |  |  | EVM5X60M21A*+WALLCON | *95CSU0802120B* | 35600 |  |  | 21.5 | 8.5 | 38000 |  |  | 28600 | 75% | 2.04 | Both | 742.5 | 2.97 | HRCU-A-CB (Split System: Heat Pump with Remote Outdoor Unit-Air-Source) | Both
215934876 | Central Heat Pump | HEIL | H5H3V36*K*AAA* |  |  | EVM5X44M21A*+WALLCON | *95CSU0802120B* | 35600 |  |  | 21.5 | 8.5 | 38000 |  |  | 28600 | 75% | 2.04 | Both | 742.5 | 2.97 | HRCU-A-CB (Split System: Heat Pump with Remote Outdoor Unit-Air-Source) | Both
215935106 | Central Heat Pump | HEIL | H5H3V36*K*AAA* |  |  | EVM5X49M21A*+WALLCON | *97CMN0802120B* | 35600 |  |  | 21.5 | 8.5 | 38000 |  |  | 28600 | 75% | 2.04 | Both | 742.5 | 2.97 | HRCU-A-CB (Split System: Heat Pump with Remote Outdoor Unit-Air-Source) | Both
215935241 | Central Heat Pump | KEEPRITE | C5H3V36*K*AAA* |  |  | EVM5X60M21A*+WALLCON | *95CSU0601716B* | 35400 |  |  | 21.5 | 8.5 | 38500 |  |  | 29000 | 75% | 2.02 | Both | 737.5 | 2.95 | HRCU-A-CB (Split System: Heat Pump with Remote Outdoor Unit-Air-Source) | Both
215935131 | Central Heat Pump | KEEPRITE | C5H3V36*K*AAA* |  |  | EVM5X49M21A*+WALLCON | *96CTN0801714B* | 35400 |  |  | 21.5 | 8.5 | 38500 |  |  | 28800 | 75% | 2.02 | Both | 737.5 | 2.95 | HRCU-A-CB (Split System: Heat Pump with Remote Outdoor Unit-Air-Source) | Both
215934941 | Central Heat Pump | KEEPRITE | C5H3V36*K*AAA* |  |  | EVM5X44M21A*+WALLCON | *96CTN0801714B* | 35400 |  |  | 21.5 | 8.5 | 38500 |  |  | 28800 | 75% | 2.02 | Both | 737.5 | 2.95 | HRCU-A-CB (Split System: Heat Pump with Remote Outdoor Unit-Air-Source) | Both
215934911 | Central Heat Pump | KEEPRITE | C5H3V36*K*AAA* |  |  | EVM5X44M21A*+WALLCON | *97CMN0801714B* | 35400 |  |  | 21.5 | 8.5 | 38500 |  |  | 29000 | 75% | 2.02 | Both | 737.5 | 2.95 | HRCU-A-CB (Split System: Heat Pump with Remote Outdoor Unit-Air-Source) | Both
215934821 | Central Heat Pump | KEEPRITE | C5H3V36*K*AAA* |  |  | EVM5X44M21A*+WALLCON | *80CTL0701716B* | 35400 |  |  | 21.5 | 8.5 | 38500 |  |  | 29000 | 75% | 2.02 | Both | 737.5 | 2.95 | HRCU-A-CB (Split System: Heat Pump with Remote Outdoor Unit-Air-Source) | Both
215934871 | Central Heat Pump | KEEPRITE | C5H3V36*K*AAA* |  |  | EVM5X44M21A*+WALLCON | *95CSU0601716B* | 35400 |  |  | 21.5 | 8.5 | 38500 |  |  | 29000 | 75% | 2.02 | Both | 737.5 | 2.95 | HRCU-A-CB (Split System: Heat Pump with Remote Outdoor Unit-Air-Source) | Both
215935061 | Central Heat Pump | KEEPRITE | C5H3V36*K*AAA* |  |  | EVM5X49M21A*+WALLCON | *95CSU0601716B* | 35400 |  |  | 21.5 | 8.5 | 38500 |  |  | 29000 | 75% | 2.02 | Both | 737.5 | 2.95 | HRCU-A-CB (Split System: Heat Pump with Remote Outdoor Unit-Air-Source) | Both
215935281 | Central Heat Pump | KEEPRITE | C5H3V36*K*AAA* |  |  | EVM5X60M21A*+WALLCON | *97CMN0801714B* | 35400 |  |  | 21.5 | 8.5 | 38500 |  |  | 29000 | 75% | 2.02 | Both | 737.5 | 2.95 | HRCU-A-CB (Split System: Heat Pump with Remote Outdoor Unit-Air-Source) | Both
215935291 | Central Heat Pump | KEEPRITE | C5H3V36*K*AAA* |  |  | EVM5X60M21A*+WALLCON | *97CMN0802120B* | 35600 |  |  | 21.5 | 8.5 | 38000 |  |  | 28600 | 75% | 2.02 | Both | 742.5 | 2.97 | HRCU-A-CB (Split System: Heat Pump with Remote Outdoor Unit-Air-Source) | Both
215935021 | Central Heat Pump | KEEPRITE | C5H3V36*K*AAA* |  |  | EVM5X49M21A*+WALLCON | *80CTL0702120B* | 35600 |  |  | 21.5 | 8.5 | 38000 |  |  | 28600 | 75% | 2.02 | Both | 742.5 | 2.97 | HRCU-A-CB (Split System: Heat Pump with Remote Outdoor Unit-Air-Source) | Both
215934921 | Central Heat Pump | KEEPRITE | C5H3V36*K*AAA* |  |  | EVM5X44M21A*+WALLCON | *97CMN0802120B* | 35600 |  |  | 21.5 | 8.5 | 38000 |  |  | 28600 | 75% | 2.02 | Both | 742.5 | 2.97 | HRCU-A-CB (Split System: Heat Pump with Remote Outdoor Unit-Air-Source) | Both
215935071 | Central Heat Pump | KEEPRITE | C5H3V36*K*AAA* |  |  | EVM5X49M21A*+WALLCON | *95CSU0802120B* | 35600 |  |  | 21.5 | 8.5 | 38000 |  |  | 28600 | 75% | 2.02 | Both | 742.5 | 2.97 | HRCU-A-CB (Split System: Heat Pump with Remote Outdoor Unit-Air-Source) | Both
215934831 | Central Heat Pump | KEEPRITE | C5H3V36*K*AAA* |  |  | EVM5X44M21A*+WALLCON | *80CTL0702120B* | 35600 |  |  | 21.5 | 8.5 | 38000 |  |  | 28600 | 75% | 2.02 | Both | 742.5 | 2.97 | HRCU-A-CB (Split System: Heat Pump with Remote Outdoor Unit-Air-Source) | Both
215935341 | Central Heat Pump | KEEPRITE | C5H3V36*K*AAA* |  |  | EVM5X60M24A*+WALLCON | *80CTL0702120B* | 35400 |  |  | 21.5 | 8.5 | 38000 |  |  | 28600 | 75% | 2.04 | Both | 737.5 | 2.95 | HRCU-A-CB (Split System: Heat Pump with Remote Outdoor Unit-Air-Source) | Both
215935381 | Central Heat Pump | KEEPRITE | C5H3V36*K*AAA* |  |  | EVM5X60M24A*+WALLCON | *95CSU0802120B* | 35400 |  |  | 21.5 | 8.5 | 38000 |  |  | 28600 | 75% | 2.04 | Both | 737.5 | 2.95 | HRCU-A-CB (Split System: Heat Pump with Remote Outdoor Unit-Air-Source) | Both
215935312 | Central Heat Pump | KENMORE | (C,H,T)5H3V36*K*AAA* |  |  | EVM5X60M21A*+WALLCON | *96CTN0801714B* | 35400 |  |  | 21.5 | 8.5 | 38000 |  |  | 28800 | 76% | 2.02 | Both | 737.5 | 2.95 | HRCU-A-CB (Split System: Heat Pump with Remote Outdoor Unit-Air-Source) | Both
215935062 | Central Heat Pump | KENMORE | (C,H,T)5H3V36*K*AAA* |  |  | EVM5X49M21A*+WALLCON | *95CSU0601716B* | 35400 |  |  | 21.5 | 8.5 | 38500 |  |  | 29000 | 75% | 2.02 | Both | 737.5 | 2.95 | HRCU-A-CB (Split System: Heat Pump with Remote Outdoor Unit-Air-Source) | Both
215935282 | Central Heat Pump | KENMORE | (C,H,T)5H3V36*K*AAA* |  |  | EVM5X60M21A*+WALLCON | *97CMN0801714B* | 35400 |  |  | 21.5 | 8.5 | 38500 |  |  | 29000 | 75% | 2.02 | Both | 737.5 | 2.95 | HRCU-A-CB (Split System: Heat Pump with Remote Outdoor Unit-Air-Source) | Both
215934942 | Central Heat Pump | KENMORE | (C,H,T)5H3V36*K*AAA* |  |  | EVM5X44M21A*+WALLCON | *96CTN0801714B* | 35400 |  |  | 21.5 | 8.5 | 38500 |  |  | 28800 | 75% | 2.02 | Both | 737.5 | 2.95 | HRCU-A-CB (Split System: Heat Pump with Remote Outdoor Unit-Air-Source) | Both
215935242 | Central Heat Pump | KENMORE | (C,H,T)5H3V36*K*AAA* |  |  | EVM5X60M21A*+WALLCON | *95CSU0601716B* | 35400 |  |  | 21.5 | 8.5 | 38500 |  |  | 29000 | 75% | 2.02 | Both | 737.5 | 2.95 | HRCU-A-CB (Split System: Heat Pump with Remote Outdoor Unit-Air-Source) | Both
215935102 | Central Heat Pump | KENMORE | (C,H,T)5H3V36*K*AAA* |  |  | EVM5X49M21A*+WALLCON | *97CMN0801714B* | 35400 |  |  | 21.5 | 8.5 | 38500 |  |  | 29000 | 75% | 2.02 | Both | 737.5 | 2.95 | HRCU-A-CB (Split System: Heat Pump with Remote Outdoor Unit-Air-Source) | Both
215935192 | Central Heat Pump | KENMORE | (C,H,T)5H3V36*K*AAA* |  |  | EVM5X60M21A*+WALLCON | *80CTL0701716B* | 35400 |  |  | 21.5 | 8.5 | 38500 |  |  | 29000 | 75% | 2.02 | Both | 737.5 | 2.95 | HRCU-A-CB (Split System: Heat Pump with Remote Outdoor Unit-Air-Source) | Both
215934872 | Central Heat Pump | KENMORE | (C,H,T)5H3V36*K*AAA* |  |  | EVM5X44M21A*+WALLCON | *95CSU0601716B* | 35400 |  |  | 21.5 | 8.5 | 38500 |  |  | 29000 | 75% | 2.02 | Both | 737.5 | 2.95 | HRCU-A-CB (Split System: Heat Pump with Remote Outdoor Unit-Air-Source) | Both
215935132 | Central Heat Pump | KENMORE | (C,H,T)5H3V36*K*AAA* |  |  | EVM5X49M21A*+WALLCON | *96CTN0801714B* | 35400 |  |  | 21.5 | 8.5 | 38500 |  |  | 28800 | 75% | 2.02 | Both | 737.5 | 2.95 | HRCU-A-CB (Split System: Heat Pump with Remote Outdoor Unit-Air-Source) | Both
215934822 | Central Heat Pump | KENMORE | (C,H,T)5H3V36*K*AAA* |  |  | EVM5X44M21A*+WALLCON | *80CTL0701716B* | 35400 |  |  | 21.5 | 8.5 | 38500 |  |  | 29000 | 75% | 2.02 | Both | 737.5 | 2.95 | HRCU-A-CB (Split System: Heat Pump with Remote Outdoor Unit-Air-Source) | Both
215934912 | Central Heat Pump | KENMORE | (C,H,T)5H3V36*K*AAA* |  |  | EVM5X44M21A*+WALLCON | *97CMN0801714B* | 35400 |  |  | 21.5 | 8.5 | 38500 |  |  | 29000 | 75% | 2.02 | Both | 737.5 | 2.95 | HRCU-A-CB (Split System: Heat Pump with Remote Outdoor Unit-Air-Source) | Both
215935012 | Central Heat Pump | KENMORE | (C,H,T)5H3V36*K*AAA* |  |  | EVM5X49M21A*+WALLCON | *80CTL0701716B* | 35400 |  |  | 21.5 | 8.5 | 38500 |  |  | 29000 | 75% | 2.02 | Both | 737.5 | 2.95 | HRCU-A-CB (Split System: Heat Pump with Remote Outdoor Unit-Air-Source) | Both
215935022 | Central Heat Pump | KENMORE | (C,H,T)5H3V36*K*AAA* |  |  | EVM5X49M21A*+WALLCON | *80CTL0702120B* | 35600 |  |  | 21.5 | 8.5 | 38000 |  |  | 28600 | 75% | 2.02 | Both | 742.5 | 2.97 | HRCU-A-CB (Split System: Heat Pump with Remote Outdoor Unit-Air-Source) | Both
215934832 | Central Heat Pump | KENMORE | (C,H,T)5H3V36*K*AAA* |  |  | EVM5X44M21A*+WALLCON | *80CTL0702120B* | 35600 |  |  | 21.5 | 8.5 | 38000 |  |  | 28600 | 75% | 2.02 | Both | 742.5 | 2.97 | HRCU-A-CB (Split System: Heat Pump with Remote Outdoor Unit-Air-Source) | Both
215935202 | Central Heat Pump | KENMORE | (C,H,T)5H3V36*K*AAA* |  |  | EVM5X60M21A*+WALLCON | *80CTL0702120B* | 35600 |  |  | 21.5 | 8.5 | 38000 |  |  | 28600 | 75% | 2.02 | Both | 742.5 | 2.97 | HRCU-A-CB (Split System: Heat Pump with Remote Outdoor Unit-Air-Source) | Both
215935292 | Central Heat Pump | KENMORE | (C,H,T)5H3V36*K*AAA* |  |  | EVM5X60M21A*+WALLCON | *97CMN0802120B* | 35600 |  |  | 21.5 | 8.5 | 38000 |  |  | 28600 | 75% | 2.02 | Both | 742.5 | 2.97 | HRCU-A-CB (Split System: Heat Pump with Remote Outdoor Unit-Air-Source) | Both
215934922 | Central Heat Pump | KENMORE | (C,H,T)5H3V36*K*AAA* |  |  | EVM5X44M21A*+WALLCON | *97CMN0802120B* | 35600 |  |  | 21.5 | 8.5 | 38000 |  |  | 28600 | 75% | 2.02 | Both | 742.5 | 2.97 | HRCU-A-CB (Split System: Heat Pump with Remote Outdoor Unit-Air-Source) | Both
215935072 | Central Heat Pump | KENMORE | (C,H,T)5H3V36*K*AAA* |  |  | EVM5X49M21A*+WALLCON | *95CSU0802120B* | 35600 |  |  | 21.5 | 8.5 | 38000 |  |  | 28600 | 75% | 2.02 | Both | 742.5 | 2.97 | HRCU-A-CB (Split System: Heat Pump with Remote Outdoor Unit-Air-Source) | Both
215935342 | Central Heat Pump | KENMORE | (C,H,T)5H3V36*K*AAA* |  |  | EVM5X60M24A*+WALLCON | *80CTL0702120B* | 35400 |  |  | 21.5 | 8.5 | 38000 |  |  | 28600 | 75% | 2.04 | Both | 737.5 | 2.95 | HRCU-A-CB (Split System: Heat Pump with Remote Outdoor Unit-Air-Source) | Both
215934882 | Central Heat Pump | KENMORE | (C,H,T)5H3V36*K*AAA* |  |  | EVM5X44M21A*+WALLCON | *95CSU0802120B* | 35600 |  |  | 21.5 | 8.5 | 38000 |  |  | 28600 | 75% | 2.04 | Both | 742.5 | 2.97 | HRCU-A-CB (Split System: Heat Pump with Remote Outdoor Unit-Air-Source) | Both
215935112 | Central Heat Pump | KENMORE | (C,H,T)5H3V36*K*AAA* |  |  | EVM5X49M21A*+WALLCON | *97CMN0802120B* | 35600 |  |  | 21.5 | 8.5 | 38000 |  |  | 28600 | 75% | 2.04 | Both | 742.5 | 2.97 | HRCU-A-CB (Split System: Heat Pump with Remote Outdoor Unit-Air-Source) | Both
215935313 | Central Heat Pump | TEMPSTAR | T5H3V36*K*AAA* |  |  | EVM5X60M21A*+WALLCON | *96CTN0801714B* | 35400 |  |  | 21.5 | 8.5 | 38000 |  |  | 28800 | 76% | 2.02 | Both | 737.5 | 2.95 | HRCU-A-CB (Split System: Heat Pump with Remote Outdoor Unit-Air-Source) | Both
215934823 | Central Heat Pump | TEMPSTAR | T5H3V36*K*AAA* |  |  | EVM5X44M21A*+WALLCON | *80CTL0701716B* | 35400 |  |  | 21.5 | 8.5 | 38500 |  |  | 29000 | 75% | 2.02 | Both | 737.5 | 2.95 | HRCU-A-CB (Split System: Heat Pump with Remote Outdoor Unit-Air-Source) | Both
215935133 | Central Heat Pump | TEMPSTAR | T5H3V36*K*AAA* |  |  | EVM5X49M21A*+WALLCON | *96CTN0801714B* | 35400 |  |  | 21.5 | 8.5 | 38500 |  |  | 28800 | 75% | 2.02 | Both | 737.5 | 2.95 | HRCU-A-CB (Split System: Heat Pump with Remote Outdoor Unit-Air-Source) | Both
215935013 | Central Heat Pump | TEMPSTAR | T5H3V36*K*AAA* |  |  | EVM5X49M21A*+WALLCON | *80CTL0701716B* | 35400 |  |  | 21.5 | 8.5 | 38500 |  |  | 29000 | 75% | 2.02 | Both | 737.5 | 2.95 | HRCU-A-CB (Split System: Heat Pump with Remote Outdoor Unit-Air-Source) | Both
215935193 | Central Heat Pump | TEMPSTAR | T5H3V36*K*AAA* |  |  | EVM5X60M21A*+WALLCON | *80CTL0701716B* | 35400 |  |  | 21.5 | 8.5 | 38500 |  |  | 29000 | 75% | 2.02 | Both | 737.5 | 2.95 | HRCU-A-CB (Split System: Heat Pump with Remote Outdoor Unit-Air-Source) | Both
215934873 | Central Heat Pump | TEMPSTAR | T5H3V36*K*AAA* |  |  | EVM5X44M21A*+WALLCON | *95CSU0601716B* | 35400 |  |  | 21.5 | 8.5 | 38500 |  |  | 29000 | 75% | 2.02 | Both | 737.5 | 2.95 | HRCU-A-CB (Split System: Heat Pump with Remote Outdoor Unit-Air-Source) | Both
215934943 | Central Heat Pump | TEMPSTAR | T5H3V36*K*AAA* |  |  | EVM5X44M21A*+WALLCON | *96CTN0801714B* | 35400 |  |  | 21.5 | 8.5 | 38500 |  |  | 28800 | 75% | 2.02 | Both | 737.5 | 2.95 | HRCU-A-CB (Split System: Heat Pump with Remote Outdoor Unit-Air-Source) | Both
215934913 | Central Heat Pump | TEMPSTAR | T5H3V36*K*AAA* |  |  | EVM5X44M21A*+WALLCON | *97CMN0801714B* | 35400 |  |  | 21.5 | 8.5 | 38500 |  |  | 29000 | 75% | 2.02 | Both | 737.5 | 2.95 | HRCU-A-CB (Split System: Heat Pump with Remote Outdoor Unit-Air-Source) | Both
215935023 | Central Heat Pump | TEMPSTAR | T5H3V36*K*AAA* |  |  | EVM5X49M21A*+WALLCON | *80CTL0702120B* | 35600 |  |  | 21.5 | 8.5 | 38000 |  |  | 28600 | 75% | 2.02 | Both | 742.5 | 2.97 | HRCU-A-CB (Split System: Heat Pump with Remote Outdoor Unit-Air-Source) | Both
215935293 | Central Heat Pump | TEMPSTAR | T5H3V36*K*AAA* |  |  | EVM5X60M21A*+WALLCON | *97CMN0802120B* | 35600 |  |  | 21.5 | 8.5 | 38000 |  |  | 28600 | 75% | 2.02 | Both | 742.5 | 2.97 | HRCU-A-CB (Split System: Heat Pump with Remote Outdoor Unit-Air-Source) | Both
215934923 | Central Heat Pump | TEMPSTAR | T5H3V36*K*AAA* |  |  | EVM5X44M21A*+WALLCON | *97CMN0802120B* | 35600 |  |  | 21.5 | 8.5 | 38000 |  |  | 28600 | 75% | 2.02 | Both | 742.5 | 2.97 | HRCU-A-CB (Split System: Heat Pump with Remote Outdoor Unit-Air-Source) | Both
215935343 | Central Heat Pump | TEMPSTAR | T5H3V36*K*AAA* |  |  | EVM5X60M24A*+WALLCON | *80CTL0702120B* | 35400 |  |  | 21.5 | 8.5 | 38000 |  |  | 28600 | 75% | 2.04 | Both | 737.5 | 2.95 | HRCU-A-CB (Split System: Heat Pump with Remote Outdoor Unit-Air-Source) | Both
215935383 | Central Heat Pump | TEMPSTAR | T5H3V36*K*AAA* |  |  | EVM5X60M24A*+WALLCON | *95CSU0802120B* | 35400 |  |  | 21.5 | 8.5 | 38000 |  |  | 28600 | 75% | 2.04 | Both | 737.5 | 2.95 | HRCU-A-CB (Split System: Heat Pump with Remote Outdoor Unit-Air-Source) | Both
215935253 | Central Heat Pump | TEMPSTAR | T5H3V36*K*AAA* |  |  | EVM5X60M21A*+WALLCON | *95CSU0802120B* | 35600 |  |  | 21.5 | 8.5 | 38000 |  |  | 28600 | 75% | 2.04 | Both | 742.5 | 2.97 | HRCU-A-CB (Split System: Heat Pump with Remote Outdoor Unit-Air-Source) | Both
215935113 | Central Heat Pump | TEMPSTAR | T5H3V36*K*AAA* |  |  | EVM5X49M21A*+WALLCON | *97CMN0802120B* | 35600 |  |  | 21.5 | 8.5 | 38000 |  |  | 28600 | 75% | 2.04 | Both | 742.5 | 2.97 | HRCU-A-CB (Split System: Heat Pump with Remote Outdoor Unit-Air-Source) | Both
215934837 | Central Heat Pump | AIRQUEST | H5H3V36*K*AAA* |  |  | EVM5X44M21A*+WALLCON | *80CTL0901716B* | 35600 |  |  | 22 | 8.5 | 38000 |  |  | 28600 | 75% | 2.02 | Both | 742.5 | 2.97 | HRCU-A-CB (Split System: Heat Pump with Remote Outdoor Unit-Air-Source) | Both
215935027 | Central Heat Pump | AIRQUEST | H5H3V36*K*AAA* |  |  | EVM5X49M21A*+WALLCON | *80CTL0901716B* | 35600 |  |  | 22 | 8.5 | 38000 |  |  | 28600 | 75% | 2.02 | Both | 742.5 | 2.97 | HRCU-A-CB (Split System: Heat Pump with Remote Outdoor Unit-Air-Source) | Both
215935207 | Central Heat Pump | AIRQUEST | H5H3V36*K*AAA* |  |  | EVM5X60M21A*+WALLCON | *80CTL0901716B* | 35600 |  |  | 22 | 8.5 | 38000 |  |  | 28600 | 75% | 2.02 | Both | 742.5 | 2.97 | HRCU-A-CB (Split System: Heat Pump with Remote Outdoor Unit-Air-Source) | Both
215935028 | Central Heat Pump | ARCOAIRE | H5H3V36*K*AAA* |  |  | EVM5X49M21A*+WALLCON | *80CTL0901716B* | 35600 |  |  | 22 | 8.5 | 38000 |  |  | 28600 | 75% | 2.02 | Both | 742.5 | 2.97 | HRCU-A-CB (Split System: Heat Pump with Remote Outdoor Unit-Air-Source) | Both
215934838 | Central Heat Pump | ARCOAIRE | H5H3V36*K*AAA* |  |  | EVM5X44M21A*+WALLCON | *80CTL0901716B* | 35600 |  |  | 22 | 8.5 | 38000 |  |  | 28600 | 75% | 2.02 | Both | 742.5 | 2.97 | HRCU-A-CB (Split System: Heat Pump with Remote Outdoor Unit-Air-Source) | Both
215934835 | Central Heat Pump | BRYANT HEATING AND COOLING SYSTEMS | 293VAN036**AA* |  |  | CVAMA4421XMA*+UI | 88*TB48090C17*** | 35600 |  |  | 22 | 8.5 | 38000 |  |  | 28600 | 75% | 2.02 | Both | 742.5 | 2.97 | HRCU-A-CB (Split System: Heat Pump with Remote Outdoor Unit-Air-Source) | Both
215935205 | Central Heat Pump | BRYANT HEATING AND COOLING SYSTEMS | 293VAN036**AA* |  |  | CVAMA6021XMA*+UI | 88*TB48090C17*** | 35600 |  |  | 22 | 8.5 | 38000 |  |  | 28600 | 75% | 2.02 | Both | 742.5 | 2.97 | HRCU-A-CB (Split System: Heat Pump with Remote Outdoor Unit-Air-Source) | Both
215934834 | Central Heat Pump | CARRIER | 27VNA336A*030* |  |  | CVAMA4421XMA*+UI | 58TN*B090C17**16 | 35600 |  |  | 22 | 8.5 | 38000 |  |  | 28600 | 75% | 2.02 | Both | 742.5 | 2.97 | HRCU-A-CB (Split System: Heat Pump with Remote Outdoor Unit-Air-Source) | Both
215935024 | Central Heat Pump | CARRIER | 27VNA336A*030* |  |  | CVAMA4921XMA*+UI | 58TN*B090C17**16 | 35600 |  |  | 22 | 8.5 | 38000 |  |  | 28600 | 75% | 2.02 | Both | 742.5 | 2.97 | HRCU-A-CB (Split System: Heat Pump with Remote Outdoor Unit-Air-Source) | Both
215935204 | Central Heat Pump | CARRIER | 27VNA336A*030* |  |  | CVAMA6021XMA*+UI | 58TN*B090C17**16 | 35600 |  |  | 22 | 8.5 | 38000 |  |  | 28600 | 75% | 2.02 | Both | 742.5 | 2.97 | HRCU-A-CB (Split System: Heat Pump with Remote Outdoor Unit-Air-Source) | Both
215935029 | Central Heat Pump | COMFORTMAKER | C5H3V36*K*AAA* |  |  | EVM5X49M21A*+WALLCON | *80CTL0901716B* | 35600 |  |  | 22 | 8.5 | 38000 |  |  | 28600 | 75% | 2.02 | Both | 742.5 | 2.97 | HRCU-A-CB (Split System: Heat Pump with Remote Outdoor Unit-Air-Source) | Both
215935209 | Central Heat Pump | COMFORTMAKER | C5H3V36*K*AAA* |  |  | EVM5X60M21A*+WALLCON | *80CTL0901716B* | 35600 |  |  | 22 | 8.5 | 38000 |  |  | 28600 | 75% | 2.02 | Both | 742.5 | 2.97 | HRCU-A-CB (Split System: Heat Pump with Remote Outdoor Unit-Air-Source) | Both
215934840 | Central Heat Pump | DAY & NIGHT | C5H3V36*K*AAA* |  |  | EVM5X44M21A*+WALLCON | *80CTL0901716B* | 35600 |  |  | 22 | 8.5 | 38000 |  |  | 28600 | 75% | 2.02 | Both | 742.5 | 2.97 | HRCU-A-CB (Split System: Heat Pump with Remote Outdoor Unit-Air-Source) | Both
215935210 | Central Heat Pump | DAY & NIGHT | C5H3V36*K*AAA* |  |  | EVM5X60M21A*+WALLCON | *80CTL0901716B* | 35600 |  |  | 22 | 8.5 | 38000 |  |  | 28600 | 75% | 2.02 | Both | 742.5 | 2.97 | HRCU-A-CB (Split System: Heat Pump with Remote Outdoor Unit-Air-Source) | Both
215935030 | Central Heat Pump | DAY & NIGHT | C5H3V36*K*AAA* |  |  | EVM5X49M21A*+WALLCON | *80CTL0901716B* | 35600 |  |  | 22 | 8.5 | 38000 |  |  | 28600 | 75% | 2.02 | Both | 742.5 | 2.97 | HRCU-A-CB (Split System: Heat Pump with Remote Outdoor Unit-Air-Source) | Both
215935026 | Central Heat Pump | HEIL | H5H3V36*K*AAA* |  |  | EVM5X49M21A*+WALLCON | *80CTL0901716B* | 35600 |  |  | 22 | 8.5 | 38000 |  |  | 28600 | 75% | 2.02 | Both | 742.5 | 2.97 | HRCU-A-CB (Split System: Heat Pump with Remote Outdoor Unit-Air-Source) | Both
215935206 | Central Heat Pump | HEIL | H5H3V36*K*AAA* |  |  | EVM5X60M21A*+WALLCON | *80CTL0901716B* | 35600 |  |  | 22 | 8.5 | 38000 |  |  | 28600 | 75% | 2.02 | Both | 742.5 | 2.97 | HRCU-A-CB (Split System: Heat Pump with Remote Outdoor Unit-Air-Source) | Both
215935031 | Central Heat Pump | KEEPRITE | C5H3V36*K*AAA* |  |  | EVM5X49M21A*+WALLCON | *80CTL0901716B* | 35600 |  |  | 22 | 8.5 | 38000 |  |  | 28600 | 75% | 2.02 | Both | 742.5 | 2.97 | HRCU-A-CB (Split System: Heat Pump with Remote Outdoor Unit-Air-Source) | Both
215935211 | Central Heat Pump | KEEPRITE | C5H3V36*K*AAA* |  |  | EVM5X60M21A*+WALLCON | *80CTL0901716B* | 35600 |  |  | 22 | 8.5 | 38000 |  |  | 28600 | 75% | 2.02 | Both | 742.5 | 2.97 | HRCU-A-CB (Split System: Heat Pump with Remote Outdoor Unit-Air-Source) | Both
215934841 | Central Heat Pump | KEEPRITE | C5H3V36*K*AAA* |  |  | EVM5X44M21A*+WALLCON | *80CTL0901716B* | 35600 |  |  | 22 | 8.5 | 38000 |  |  | 28600 | 75% | 2.02 | Both | 742.5 | 2.97 | HRCU-A-CB (Split System: Heat Pump with Remote Outdoor Unit-Air-Source) | Both
215934842 | Central Heat Pump | KENMORE | (C,H,T)5H3V36*K*AAA* |  |  | EVM5X44M21A*+WALLCON | *80CTL0901716B* | 35600 |  |  | 22 | 8.5 | 38000 |  |  | 28600 | 75% | 2.02 | Both | 742.5 | 2.97 | HRCU-A-CB (Split System: Heat Pump with Remote Outdoor Unit-Air-Source) | Both
215935032 | Central Heat Pump | KENMORE | (C,H,T)5H3V36*K*AAA* |  |  | EVM5X49M21A*+WALLCON | *80CTL0901716B* | 35600 |  |  | 22 | 8.5 | 38000 |  |  | 28600 | 75% | 2.02 | Both | 742.5 | 2.97 | HRCU-A-CB (Split System: Heat Pump with Remote Outdoor Unit-Air-Source) | Both
215934843 | Central Heat Pump | TEMPSTAR | T5H3V36*K*AAA* |  |  | EVM5X44M21A*+WALLCON | *80CTL0901716B* | 35600 |  |  | 22 | 8.5 | 38000 |  |  | 28600 | 75% | 2.02 | Both | 742.5 | 2.97 | HRCU-A-CB (Split System: Heat Pump with Remote Outdoor Unit-Air-Source) | Both
215935213 | Central Heat Pump | TEMPSTAR | T5H3V36*K*AAA* |  |  | EVM5X60M21A*+WALLCON | *80CTL0901716B* | 35600 |  |  | 22 | 8.5 | 38000 |  |  | 28600 | 75% | 2.02 | Both | 742.5 | 2.97 | HRCU-A-CB (Split System: Heat Pump with Remote Outdoor Unit-Air-Source) | Both
215588272 | Central Heat Pump | BRYANT HEATING AND COOLING SYSTEMS | 291VAN054**AA* |  |  | CVAMA6124XMA*+UI | 88*TB60110C21*** | 53000 |  |  | 20 | 8.5 | 53000 |  |  | 46000 | 87% | 1.95 | Both | 1105 | 4.42 | HRCU-A-CB (Split System: Heat Pump with Remote Outdoor Unit-Air-Source) | Both
215588396 | Central Heat Pump | BRYANT HEATING AND COOLING SYSTEMS | 291VAN054**AA* |  |  | CVAVA6124XMA*+UI | 88*TB60090C21*** | 53000 |  |  | 20 | 8.5 | 53000 |  |  | 46000 | 87% | 1.95 | Both | 1105 | 4.42 | HRCU-A-CB (Split System: Heat Pump with Remote Outdoor Unit-Air-Source) | Both
215588398 | Central Heat Pump | BRYANT HEATING AND COOLING SYSTEMS | 291VAN054**AA* |  |  | CVAVA6124XMA*+UI | 88*TB60110C21*** | 53000 |  |  | 20 | 8.5 | 53000 |  |  | 46000 | 87% | 1.95 | Both | 1105 | 4.42 | HRCU-A-CB (Split System: Heat Pump with Remote Outdoor Unit-Air-Source) | Both
215588274 | Central Heat Pump | BRYANT HEATING AND COOLING SYSTEMS | 291VAN054**AA* |  |  | CVAMA6124XMA*+UI | 88*TB66135C24*** | 53000 |  |  | 20 | 8.5 | 53000 |  |  | 46000 | 87% | 1.95 | Both | 1105 | 4.42 | HRCU-A-CB (Split System: Heat Pump with Remote Outdoor Unit-Air-Source) | Both
215588400 | Central Heat Pump | BRYANT HEATING AND COOLING SYSTEMS | 291VAN054**AA* |  |  | CVAVA6124XMA*+UI | 88*TB66135C24*** | 53000 |  |  | 20 | 8.5 | 53000 |  |  | 46000 | 87% | 1.95 | Both | 1105 | 4.42 | HRCU-A-CB (Split System: Heat Pump with Remote Outdoor Unit-Air-Source) | Both
215588269 | Central Heat Pump | CARRIER | 27VNA154A*030* |  |  | CVAMA6124XMA*+UI | 58TN*B090C21**20 | 53000 |  |  | 20 | 8.5 | 53000 |  |  | 46000 | 87% | 1.95 | Both | 1105 | 4.42 | HRCU-A-CB (Split System: Heat Pump with Remote Outdoor Unit-Air-Source) | Both
215588271 | Central Heat Pump | CARRIER | 27VNA154A*030* |  |  | CVAMA6124XMA*+UI | 58TN*B110C21**20 | 53000 |  |  | 20 | 8.5 | 53000 |  |  | 46000 | 87% | 1.95 | Both | 1105 | 4.42 | HRCU-A-CB (Split System: Heat Pump with Remote Outdoor Unit-Air-Source) | Both
215934947 | Central Heat Pump | AIRQUEST | H5H3V36*K*AAA* |  |  | EVM5X44M21A*+WALLCON | *96CTN1002122B* | 35600 |  |  | 22 | 8.5 | 38000 |  |  | 28600 | 75% | 2.02 | Both | 742.5 | 2.97 | HRCU-A-CB (Split System: Heat Pump with Remote Outdoor Unit-Air-Source) | Both
215935217 | Central Heat Pump | AIRQUEST | H5H3V36*K*AAA* |  |  | EVM5X60M21A*+WALLCON | *80CTL0902120B* | 35600 |  |  | 22 | 8.5 | 38000 |  |  | 28400 | 75% | 2.02 | Both | 742.5 | 2.97 | HRCU-A-CB (Split System: Heat Pump with Remote Outdoor Unit-Air-Source) | Both
215935297 | Central Heat Pump | AIRQUEST | H5H3V36*K*AAA* |  |  | EVM5X60M21A*+WALLCON | *97CMN1002122B* | 35600 |  |  | 22 | 8.5 | 38000 |  |  | 28600 | 75% | 2.02 | Both | 742.5 | 2.97 | HRCU-A-CB (Split System: Heat Pump with Remote Outdoor Unit-Air-Source) | Both
215935317 | Central Heat Pump | AIRQUEST | H5H3V36*K*AAA* |  |  | EVM5X60M21A*+WALLCON | *96CTN1002122B* | 35600 |  |  | 22 | 8.5 | 38000 |  |  | 28600 | 75% | 2.02 | Both | 742.5 | 2.97 | HRCU-A-CB (Split System: Heat Pump with Remote Outdoor Unit-Air-Source) | Both
215935257 | Central Heat Pump | AIRQUEST | H5H3V36*K*AAA* |  |  | EVM5X60M21A*+WALLCON | *95CSU1002122B* | 35600 |  |  | 22 | 8.5 | 38000 |  |  | 28400 | 75% | 2.02 | Both | 742.5 | 2.97 | HRCU-A-CB (Split System: Heat Pump with Remote Outdoor Unit-Air-Source) | Both
215935117 | Central Heat Pump | AIRQUEST | H5H3V36*K*AAA* |  |  | EVM5X49M21A*+WALLCON | *97CMN1002122B* | 35600 |  |  | 22 | 8.5 | 38000 |  |  | 28600 | 75% | 2.02 | Both | 742.5 | 2.97 | HRCU-A-CB (Split System: Heat Pump with Remote Outdoor Unit-Air-Source) | Both
215935137 | Central Heat Pump | AIRQUEST | H5H3V36*K*AAA* |  |  | EVM5X49M21A*+WALLCON | *96CTN1002122B* | 35600 |  |  | 22 | 8.5 | 38000 |  |  | 28600 | 75% | 2.02 | Both | 742.5 | 2.97 | HRCU-A-CB (Split System: Heat Pump with Remote Outdoor Unit-Air-Source) | Both
215934857 | Central Heat Pump | AIRQUEST | H5H3V36*K*AAA* |  |  | EVM5X44M21A*+WALLCON | *80CTL1102120B* | 35600 |  |  | 22 | 8.5 | 38000 |  |  | 28400 | 75% | 2.02 | Both | 742.5 | 2.97 | HRCU-A-CB (Split System: Heat Pump with Remote Outdoor Unit-Air-Source) | Both
215935227 | Central Heat Pump | AIRQUEST | H5H3V36*K*AAA* |  |  | EVM5X60M21A*+WALLCON | *80CTL1102120B* | 35600 |  |  | 22 | 8.5 | 38000 |  |  | 28400 | 75% | 2.02 | Both | 742.5 | 2.97 | HRCU-A-CB (Split System: Heat Pump with Remote Outdoor Unit-Air-Source) | Both
215942493 | Central Heat Pump | AIRQUEST | H5H3V36*K*AAA* |  |  | EVD5X61M21A*+WALLCON | *80CTL0901716B* | 35800 |  |  | 22 | 8.5 | 37400 |  |  | 28400 | 76% | 2.02 | Both | 745 | 2.98 | HRCU-A-CB (Split System: Heat Pump with Remote Outdoor Unit-Air-Source) | Both
215942483 | Central Heat Pump | AIRQUEST | H5H3V36*K*AAA* |  |  | EVD5X61M21A*+WALLCON | *80CTL0702120B* | 35800 |  |  | 22 | 8.5 | 37400 |  |  | 28400 | 76% | 2.02 | Both | 745 | 2.98 | HRCU-A-CB (Split System: Heat Pump with Remote Outdoor Unit-Air-Source) | Both
215935037 | Central Heat Pump | AIRQUEST | H5H3V36*K*AAA* |  |  | EVM5X49M21A*+WALLCON | *80CTL0902120B* | 35600 |  |  | 22 | 8.5 | 38000 |  |  | 28400 | 75% | 2.04 | Both | 742.5 | 2.97 | HRCU-A-CB (Split System: Heat Pump with Remote Outdoor Unit-Air-Source) | Both
215935347 | Central Heat Pump | AIRQUEST | H5H3V36*K*AAA* |  |  | EVM5X60M24A*+WALLCON | *80CTL0902120B* | 35600 |  |  | 22 | 8.5 | 38000 |  |  | 28400 | 75% | 2.04 | Both | 742.5 | 2.97 | HRCU-A-CB (Split System: Heat Pump with Remote Outdoor Unit-Air-Source) | Both
215935367 | Central Heat Pump | AIRQUEST | H5H3V36*K*AAA* |  |  | EVM5X60M24A*+WALLCON | *80CTL1352422B* | 35600 |  |  | 22 | 8.5 | 38000 |  |  | 28400 | 75% | 2.04 | Both | 742.5 | 2.97 | HRCU-A-CB (Split System: Heat Pump with Remote Outdoor Unit-Air-Source) | Both
215942623 | Central Heat Pump | AIRQUEST | H5H3V36*K*AAA* |  |  | EVD5X61M21A*+WALLCON | *96CTN0802120B* | 35800 |  |  | 22 | 8.5 | 37400 |  |  | 28400 | 76% | 2.04 | Both | 745 | 2.98 | HRCU-A-CB (Split System: Heat Pump with Remote Outdoor Unit-Air-Source) | Both
215942523 | Central Heat Pump | AIRQUEST | H5H3V36*K*AAA* |  |  | EVD5X61M21A*+WALLCON | *97CMN0802120B* | 35800 |  |  | 22 | 8.5 | 37400 |  |  | 28200 | 75% | 2.04 | Both | 745 | 2.98 | HRCU-A-CB (Split System: Heat Pump with Remote Outdoor Unit-Air-Source) | Both
215942433 | Central Heat Pump | AIRQUEST | H5H3V36*K*AAA* |  |  | EVM5X61M24A*+WALLCON | *80CTL0702120B* | 35800 |  |  | 22 | 8.5 | 37400 |  |  | 28200 | 75% | 2.04 | Both | 745 | 2.98 | HRCU-A-CB (Split System: Heat Pump with Remote Outdoor Unit-Air-Source) | Both
215942563 | Central Heat Pump | AIRQUEST | H5H3V36*K*AAA* |  |  | EVD5X61M24A*+WALLCON | *80CTL0702120B* | 35800 |  |  | 22 | 8.5 | 37400 |  |  | 28200 | 75% | 2.04 | Both | 745 | 2.98 | HRCU-A-CB (Split System: Heat Pump with Remote Outdoor Unit-Air-Source) | Both
215942633 | Central Heat Pump | AIRQUEST | H5H3V36*K*AAA* |  |  | EVD5X61M21A*+WALLCON | *97CTN0802120A* | 35800 |  |  | 22 | 8.5 | 37400 |  |  | 28400 | 76% | 2.04 | Both | 745 | 2.98 | HRCU-A-CB (Split System: Heat Pump with Remote Outdoor Unit-Air-Source) | Both
215942663 | Central Heat Pump | AIRQUEST | H5H3V36*K*AAA* |  |  | EVD5X61M24A*+WALLCON | *97CTN0802120A* | 36000 |  |  | 22 | 8.5 | 37400 |  |  | 28200 | 75% | 2.04 | Both | 750 | 3 | HRCU-A-CB (Split System: Heat Pump with Remote Outdoor Unit-Air-Source) | Both
215942643 | Central Heat Pump | AIRQUEST | H5H3V36*K*AAA* |  |  | EVD5X61M21A*+WALLCON | *97CTN1002122A* | 36000 |  |  | 22 | 8.5 | 37400 |  |  | 28200 | 75% | 2.04 | Both | 750 | 3 | HRCU-A-CB (Split System: Heat Pump with Remote Outdoor Unit-Air-Source) | Both
215942573 | Central Heat Pump | AIRQUEST | H5H3V36*K*AAA* |  |  | EVD5X61M24A*+WALLCON | *95CSU0802120B* | 36000 |  |  | 22 | 8.5 | 37400 |  |  | 28200 | 75% | 2.04 | Both | 750 | 3 | HRCU-A-CB (Split System: Heat Pump with Remote Outdoor Unit-Air-Source) | Both
215942443 | Central Heat Pump | AIRQUEST | H5H3V36*K*AAA* |  |  | EVM5X61M24A*+WALLCON | *97CMN0802120B* | 36000 |  |  | 22 | 8.5 | 37400 |  |  | 28200 | 75% | 2.04 | Both | 750 | 3 | HRCU-A-CB (Split System: Heat Pump with Remote Outdoor Unit-Air-Source) | Both
215942533 | Central Heat Pump | AIRQUEST | H5H3V36*K*AAA* |  |  | EVD5X61M21A*+WALLCON | *97CMN1002122B* | 36000 |  |  | 22 | 8.5 | 37400 |  |  | 28200 | 75% | 2.04 | Both | 750 | 3 | HRCU-A-CB (Split System: Heat Pump with Remote Outdoor Unit-Air-Source) | Both
215942603 | Central Heat Pump | AIRQUEST | H5H3V36*K*AAA* |  |  | EVM5X61M24A*+WALLCON | *96CTN0802120B* | 36000 |  |  | 22 | 8.5 | 37400 |  |  | 28200 | 75% | 2.04 | Both | 750 | 3 | HRCU-A-CB (Split System: Heat Pump with Remote Outdoor Unit-Air-Source) | Both
215942543 | Central Heat Pump | AIRQUEST | H5H3V36*K*AAA* |  |  | EVD5X61M21A*+WALLCON | *96CTN1002122B* | 36000 |  |  | 22 | 8.5 | 37400 |  |  | 28200 | 75% | 2.04 | Both | 750 | 3 | HRCU-A-CB (Split System: Heat Pump with Remote Outdoor Unit-Air-Source) | Both
215942503 | Central Heat Pump | AIRQUEST | H5H3V36*K*AAA* |  |  | EVD5X61M21A*+WALLCON | *80CTL1102120B* | 36000 |  |  | 22 | 8.5 | 37400 |  |  | 28200 | 75% | 2.04 | Both | 750 | 3 | HRCU-A-CB (Split System: Heat Pump with Remote Outdoor Unit-Air-Source) | Both
215942583 | Central Heat Pump | AIRQUEST | H5H3V36*K*AAA* |  |  | EVD5X61M24A*+WALLCON | *97CMN0802120B* | 36000 |  |  | 22 | 8.5 | 37400 |  |  | 28200 | 75% | 2.04 | Both | 750 | 3 | HRCU-A-CB (Split System: Heat Pump with Remote Outdoor Unit-Air-Source) | Both
215934848 | Central Heat Pump | ARCOAIRE | H5H3V36*K*AAA* |  |  | EVM5X44M21A*+WALLCON | *80CTL0902120B* | 35600 |  |  | 22 | 8.5 | 38000 |  |  | 28400 | 75% | 2.02 | Both | 742.5 | 2.97 | HRCU-A-CB (Split System: Heat Pump with Remote Outdoor Unit-Air-Source) | Both
215934928 | Central Heat Pump | ARCOAIRE | H5H3V36*K*AAA* |  |  | EVM5X44M21A*+WALLCON | *97CMN1002122B* | 35600 |  |  | 22 | 8.5 | 38000 |  |  | 28600 | 75% | 2.02 | Both | 742.5 | 2.97 | HRCU-A-CB (Split System: Heat Pump with Remote Outdoor Unit-Air-Source) | Both
215935118 | Central Heat Pump | ARCOAIRE | H5H3V36*K*AAA* |  |  | EVM5X49M21A*+WALLCON | *97CMN1002122B* | 35600 |  |  | 22 | 8.5 | 38000 |  |  | 28600 | 75% | 2.02 | Both | 742.5 | 2.97 | HRCU-A-CB (Split System: Heat Pump with Remote Outdoor Unit-Air-Source) | Both
215934888 | Central Heat Pump | ARCOAIRE | H5H3V36*K*AAA* |  |  | EVM5X44M21A*+WALLCON | *95CSU1002122B* | 35600 |  |  | 22 | 8.5 | 38000 |  |  | 28400 | 75% | 2.02 | Both | 742.5 | 2.97 | HRCU-A-CB (Split System: Heat Pump with Remote Outdoor Unit-Air-Source) | Both
215935218 | Central Heat Pump | ARCOAIRE | H5H3V36*K*AAA* |  |  | EVM5X60M21A*+WALLCON | *80CTL0902120B* | 35600 |  |  | 22 | 8.5 | 38000 |  |  | 28400 | 75% | 2.02 | Both | 742.5 | 2.97 | HRCU-A-CB (Split System: Heat Pump with Remote Outdoor Unit-Air-Source) | Both
215935138 | Central Heat Pump | ARCOAIRE | H5H3V36*K*AAA* |  |  | EVM5X49M21A*+WALLCON | *96CTN1002122B* | 35600 |  |  | 22 | 8.5 | 38000 |  |  | 28600 | 75% | 2.02 | Both | 742.5 | 2.97 | HRCU-A-CB (Split System: Heat Pump with Remote Outdoor Unit-Air-Source) | Both
215935318 | Central Heat Pump | ARCOAIRE | H5H3V36*K*AAA* |  |  | EVM5X60M21A*+WALLCON | *96CTN1002122B* | 35600 |  |  | 22 | 8.5 | 38000 |  |  | 28600 | 75% | 2.02 | Both | 742.5 | 2.97 | HRCU-A-CB (Split System: Heat Pump with Remote Outdoor Unit-Air-Source) | Both
215935258 | Central Heat Pump | ARCOAIRE | H5H3V36*K*AAA* |  |  | EVM5X60M21A*+WALLCON | *95CSU1002122B* | 35600 |  |  | 22 | 8.5 | 38000 |  |  | 28400 | 75% | 2.02 | Both | 742.5 | 2.97 | HRCU-A-CB (Split System: Heat Pump with Remote Outdoor Unit-Air-Source) | Both
215935048 | Central Heat Pump | ARCOAIRE | H5H3V36*K*AAA* |  |  | EVM5X49M21A*+WALLCON | *80CTL1102120B* | 35600 |  |  | 22 | 8.5 | 38000 |  |  | 28400 | 75% | 2.02 | Both | 742.5 | 2.97 | HRCU-A-CB (Split System: Heat Pump with Remote Outdoor Unit-Air-Source) | Both
215935358 | Central Heat Pump | ARCOAIRE | H5H3V36*K*AAA* |  |  | EVM5X60M24A*+WALLCON | *80CTL1102120B* | 35600 |  |  | 22 | 8.5 | 38000 |  |  | 28400 | 75% | 2.04 | Both | 742.5 | 2.97 | HRCU-A-CB (Split System: Heat Pump with Remote Outdoor Unit-Air-Source) | Both
215935078 | Central Heat Pump | ARCOAIRE | H5H3V36*K*AAA* |  |  | EVM5X49M21A*+WALLCON | *95CSU1002122B* | 35600 |  |  | 22 | 8.5 | 38000 |  |  | 28400 | 75% | 2.04 | Both | 742.5 | 2.97 | HRCU-A-CB (Split System: Heat Pump with Remote Outdoor Unit-Air-Source) | Both
215935368 | Central Heat Pump | ARCOAIRE | H5H3V36*K*AAA* |  |  | EVM5X60M24A*+WALLCON | *80CTL1352422B* | 35600 |  |  | 22 | 8.5 | 38000 |  |  | 28400 | 75% | 2.04 | Both | 742.5 | 2.97 | HRCU-A-CB (Split System: Heat Pump with Remote Outdoor Unit-Air-Source) | Both
215935038 | Central Heat Pump | ARCOAIRE | H5H3V36*K*AAA* |  |  | EVM5X49M21A*+WALLCON | *80CTL0902120B* | 35600 |  |  | 22 | 8.5 | 38000 |  |  | 28400 | 75% | 2.04 | Both | 742.5 | 2.97 | HRCU-A-CB (Split System: Heat Pump with Remote Outdoor Unit-Air-Source) | Both
215942624 | Central Heat Pump | ARCOAIRE | H5H3V36*K*AAA* |  |  | EVD5X61M21A*+WALLCON | *96CTN0802120B* | 35800 |  |  | 22 | 8.5 | 37400 |  |  | 28400 | 76% | 2.04 | Both | 745 | 2.98 | HRCU-A-CB (Split System: Heat Pump with Remote Outdoor Unit-Air-Source) | Both
215942564 | Central Heat Pump | ARCOAIRE | H5H3V36*K*AAA* |  |  | EVD5X61M24A*+WALLCON | *80CTL0702120B* | 35800 |  |  | 22 | 8.5 | 37400 |  |  | 28200 | 75% | 2.04 | Both | 745 | 2.98 | HRCU-A-CB (Split System: Heat Pump with Remote Outdoor Unit-Air-Source) | Both
215942524 | Central Heat Pump | ARCOAIRE | H5H3V36*K*AAA* |  |  | EVD5X61M21A*+WALLCON | *97CMN0802120B* | 35800 |  |  | 22 | 8.5 | 37400 |  |  | 28200 | 75% | 2.04 | Both | 745 | 2.98 | HRCU-A-CB (Split System: Heat Pump with Remote Outdoor Unit-Air-Source) | Both
215942634 | Central Heat Pump | ARCOAIRE | H5H3V36*K*AAA* |  |  | EVD5X61M21A*+WALLCON | *97CTN0802120A* | 35800 |  |  | 22 | 8.5 | 37400 |  |  | 28400 | 76% | 2.04 | Both | 745 | 2.98 | HRCU-A-CB (Split System: Heat Pump with Remote Outdoor Unit-Air-Source) | Both
215942654 | Central Heat Pump | ARCOAIRE | H5H3V36*K*AAA* |  |  | EVD5X61M24A*+WALLCON | *96CTN0802120B* | 36000 |  |  | 22 | 8.5 | 37400 |  |  | 28200 | 75% | 2.04 | Both | 750 | 3 | HRCU-A-CB (Split System: Heat Pump with Remote Outdoor Unit-Air-Source) | Both
215942664 | Central Heat Pump | ARCOAIRE | H5H3V36*K*AAA* |  |  | EVD5X61M24A*+WALLCON | *97CTN0802120A* | 36000 |  |  | 22 | 8.5 | 37400 |  |  | 28200 | 75% | 2.04 | Both | 750 | 3 | HRCU-A-CB (Split System: Heat Pump with Remote Outdoor Unit-Air-Source) | Both
215942534 | Central Heat Pump | ARCOAIRE | H5H3V36*K*AAA* |  |  | EVD5X61M21A*+WALLCON | *97CMN1002122B* | 36000 |  |  | 22 | 8.5 | 37400 |  |  | 28200 | 75% | 2.04 | Both | 750 | 3 | HRCU-A-CB (Split System: Heat Pump with Remote Outdoor Unit-Air-Source) | Both
215942584 | Central Heat Pump | ARCOAIRE | H5H3V36*K*AAA* |  |  | EVD5X61M24A*+WALLCON | *97CMN0802120B* | 36000 |  |  | 22 | 8.5 | 37400 |  |  | 28200 | 75% | 2.04 | Both | 750 | 3 | HRCU-A-CB (Split System: Heat Pump with Remote Outdoor Unit-Air-Source) | Both
215942544 | Central Heat Pump | ARCOAIRE | H5H3V36*K*AAA* |  |  | EVD5X61M21A*+WALLCON | *96CTN1002122B* | 36000 |  |  | 22 | 8.5 | 37400 |  |  | 28200 | 75% | 2.04 | Both | 750 | 3 | HRCU-A-CB (Split System: Heat Pump with Remote Outdoor Unit-Air-Source) | Both
215942504 | Central Heat Pump | ARCOAIRE | H5H3V36*K*AAA* |  |  | EVD5X61M21A*+WALLCON | *80CTL1102120B* | 36000 |  |  | 22 | 8.5 | 37400 |  |  | 28200 | 75% | 2.04 | Both | 750 | 3 | HRCU-A-CB (Split System: Heat Pump with Remote Outdoor Unit-Air-Source) | Both
215942604 | Central Heat Pump | ARCOAIRE | H5H3V36*K*AAA* |  |  | EVM5X61M24A*+WALLCON | *96CTN0802120B* | 36000 |  |  | 22 | 8.5 | 37400 |  |  | 28200 | 75% | 2.04 | Both | 750 | 3 | HRCU-A-CB (Split System: Heat Pump with Remote Outdoor Unit-Air-Source) | Both
215942644 | Central Heat Pump | ARCOAIRE | H5H3V36*K*AAA* |  |  | EVD5X61M21A*+WALLCON | *97CTN1002122A* | 36000 |  |  | 22 | 8.5 | 37400 |  |  | 28200 | 75% | 2.04 | Both | 750 | 3 | HRCU-A-CB (Split System: Heat Pump with Remote Outdoor Unit-Air-Source) | Both
215934885 | Central Heat Pump | BRYANT HEATING AND COOLING SYSTEMS | 293VAN036**AA* |  |  | CVAMA4421XMA*+UI | 935CB66100C21*** | 35600 |  |  | 22 | 8.5 | 38000 |  |  | 28400 | 75% | 2.02 | Both | 742.5 | 2.97 | HRCU-A-CB (Split System: Heat Pump with Remote Outdoor Unit-Air-Source) | Both
215935115 | Central Heat Pump | BRYANT HEATING AND COOLING SYSTEMS | 293VAN036**AA* |  |  | CVAMA4921XMA*+UI | 987MC66100C21*** | 35600 |  |  | 22 | 8.5 | 38000 |  |  | 28600 | 75% | 2.02 | Both | 742.5 | 2.97 | HRCU-A-CB (Split System: Heat Pump with Remote Outdoor Unit-Air-Source) | Both
215934945 | Central Heat Pump | BRYANT HEATING AND COOLING SYSTEMS | 293VAN036**AA* |  |  | CVAMA4421XMA*+UI | 986TD66100C21*** | 35600 |  |  | 22 | 8.5 | 38000 |  |  | 28600 | 75% | 2.02 | Both | 742.5 | 2.97 | HRCU-A-CB (Split System: Heat Pump with Remote Outdoor Unit-Air-Source) | Both
215935315 | Central Heat Pump | BRYANT HEATING AND COOLING SYSTEMS | 293VAN036**AA* |  |  | CVAMA6021XMA*+UI | 986TD66100C21*** | 35600 |  |  | 22 | 8.5 | 38000 |  |  | 28600 | 75% | 2.02 | Both | 742.5 | 2.97 | HRCU-A-CB (Split System: Heat Pump with Remote Outdoor Unit-Air-Source) | Both
215934855 | Central Heat Pump | BRYANT HEATING AND COOLING SYSTEMS | 293VAN036**AA* |  |  | CVAMA4421XMA*+UI | 88*TB60110C21*** | 35600 |  |  | 22 | 8.5 | 38000 |  |  | 28400 | 75% | 2.02 | Both | 742.5 | 2.97 | HRCU-A-CB (Split System: Heat Pump with Remote Outdoor Unit-Air-Source) | Both
215935255 | Central Heat Pump | BRYANT HEATING AND COOLING SYSTEMS | 293VAN036**AA* |  |  | CVAMA6021XMA*+UI | 935CB66100C21*** | 35600 |  |  | 22 | 8.5 | 38000 |  |  | 28400 | 75% | 2.02 | Both | 742.5 | 2.97 | HRCU-A-CB (Split System: Heat Pump with Remote Outdoor Unit-Air-Source) | Both
215935135 | Central Heat Pump | BRYANT HEATING AND COOLING SYSTEMS | 293VAN036**AA* |  |  | CVAMA4921XMA*+UI | 986TD66100C21*** | 35600 |  |  | 22 | 8.5 | 38000 |  |  | 28600 | 75% | 2.02 | Both | 742.5 | 2.97 | HRCU-A-CB (Split System: Heat Pump with Remote Outdoor Unit-Air-Source) | Both
215935215 | Central Heat Pump | BRYANT HEATING AND COOLING SYSTEMS | 293VAN036**AA* |  |  | CVAMA6021XMA*+UI | 88*TB60090C21*** | 35600 |  |  | 22 | 8.5 | 38000 |  |  | 28400 | 75% | 2.02 | Both | 742.5 | 2.97 | HRCU-A-CB (Split System: Heat Pump with Remote Outdoor Unit-Air-Source) | Both
215942491 | Central Heat Pump | BRYANT HEATING AND COOLING SYSTEMS | 293VAN036**AA* |  |  | CVAVA6121XMA*+UI | 88*TB48090C17*** | 35800 |  |  | 22 | 8.5 | 37400 |  |  | 28400 | 76% | 2.02 | Both | 745 | 2.98 | HRCU-A-CB (Split System: Heat Pump with Remote Outdoor Unit-Air-Source) | Both
215942481 | Central Heat Pump | BRYANT HEATING AND COOLING SYSTEMS | 293VAN036**AA* |  |  | CVAVA6121XMA*+UI | 88*TB60070C21*** | 35800 |  |  | 22 | 8.5 | 37400 |  |  | 28400 | 76% | 2.02 | Both | 745 | 2.98 | HRCU-A-CB (Split System: Heat Pump with Remote Outdoor Unit-Air-Source) | Both
215935355 | Central Heat Pump | BRYANT HEATING AND COOLING SYSTEMS | 293VAN036**AA* |  |  | CVAMA6024XMA*+UI | 88*TB60110C21*** | 35600 |  |  | 22 | 8.5 | 38000 |  |  | 28400 | 75% | 2.04 | Both | 742.5 | 2.97 | HRCU-A-CB (Split System: Heat Pump with Remote Outdoor Unit-Air-Source) | Both
215935345 | Central Heat Pump | BRYANT HEATING AND COOLING SYSTEMS | 293VAN036**AA* |  |  | CVAMA6024XMA*+UI | 88*TB60090C21*** | 35600 |  |  | 22 | 8.5 | 38000 |  |  | 28400 | 75% | 2.04 | Both | 742.5 | 2.97 | HRCU-A-CB (Split System: Heat Pump with Remote Outdoor Unit-Air-Source) | Both
215935365 | Central Heat Pump | BRYANT HEATING AND COOLING SYSTEMS | 293VAN036**AA* |  |  | CVAMA6024XMA*+UI | 88*TB66135C24*** | 35600 |  |  | 22 | 8.5 | 38000 |  |  | 28400 | 75% | 2.04 | Both | 742.5 | 2.97 | HRCU-A-CB (Split System: Heat Pump with Remote Outdoor Unit-Air-Source) | Both
215935035 | Central Heat Pump | BRYANT HEATING AND COOLING SYSTEMS | 293VAN036**AA* |  |  | CVAMA4921XMA*+UI | 88*TB60090C21*** | 35600 |  |  | 22 | 8.5 | 38000 |  |  | 28400 | 75% | 2.04 | Both | 742.5 | 2.97 | HRCU-A-CB (Split System: Heat Pump with Remote Outdoor Unit-Air-Source) | Both
215935075 | Central Heat Pump | BRYANT HEATING AND COOLING SYSTEMS | 293VAN036**AA* |  |  | CVAMA4921XMA*+UI | 935CB66100C21*** | 35600 |  |  | 22 | 8.5 | 38000 |  |  | 28400 | 75% | 2.04 | Both | 742.5 | 2.97 | HRCU-A-CB (Split System: Heat Pump with Remote Outdoor Unit-Air-Source) | Both
215942521 | Central Heat Pump | BRYANT HEATING AND COOLING SYSTEMS | 293VAN036**AA* |  |  | CVAVA6121XMA*+UI | 987MC60080C21*** | 35800 |  |  | 22 | 8.5 | 37400 |  |  | 28200 | 75% | 2.04 | Both | 745 | 2.98 | HRCU-A-CB (Split System: Heat Pump with Remote Outdoor Unit-Air-Source) | Both
215942631 | Central Heat Pump | BRYANT HEATING AND COOLING SYSTEMS | 293VAN036**AA* |  |  | CVAVA6121XMA*+UI | 987TA60080C21*** | 35800 |  |  | 22 | 8.5 | 37400 |  |  | 28400 | 76% | 2.04 | Both | 745 | 2.98 | HRCU-A-CB (Split System: Heat Pump with Remote Outdoor Unit-Air-Source) | Both
215942621 | Central Heat Pump | BRYANT HEATING AND COOLING SYSTEMS | 293VAN036**AA* |  |  | CVAVA6121XMA*+UI | 986TD60080C21*** | 35800 |  |  | 22 | 8.5 | 37400 |  |  | 28400 | 76% | 2.04 | Both | 745 | 2.98 | HRCU-A-CB (Split System: Heat Pump with Remote Outdoor Unit-Air-Source) | Both
215942561 | Central Heat Pump | BRYANT HEATING AND COOLING SYSTEMS | 293VAN036**AA* |  |  | CVAVA6124XMA*+UI | 88*TB60070C21*** | 35800 |  |  | 22 | 8.5 | 37400 |  |  | 28200 | 75% | 2.04 | Both | 745 | 2.98 | HRCU-A-CB (Split System: Heat Pump with Remote Outdoor Unit-Air-Source) | Both
215942661 | Central Heat Pump | BRYANT HEATING AND COOLING SYSTEMS | 293VAN036**AA* |  |  | CVAVA6124XMA*+UI | 987TA60080C21*** | 36000 |  |  | 22 | 8.5 | 37400 |  |  | 28200 | 75% | 2.04 | Both | 750 | 3 | HRCU-A-CB (Split System: Heat Pump with Remote Outdoor Unit-Air-Source) | Both
215942571 | Central Heat Pump | BRYANT HEATING AND COOLING SYSTEMS | 293VAN036**AA* |  |  | CVAVA6124XMA*+UI | 935CB60080C21*** | 36000 |  |  | 22 | 8.5 | 37400 |  |  | 28200 | 75% | 2.04 | Both | 750 | 3 | HRCU-A-CB (Split System: Heat Pump with Remote Outdoor Unit-Air-Source) | Both
215942531 | Central Heat Pump | BRYANT HEATING AND COOLING SYSTEMS | 293VAN036**AA* |  |  | CVAVA6121XMA*+UI | 987MC66100C21*** | 36000 |  |  | 22 | 8.5 | 37400 |  |  | 28200 | 75% | 2.04 | Both | 750 | 3 | HRCU-A-CB (Split System: Heat Pump with Remote Outdoor Unit-Air-Source) | Both
215942581 | Central Heat Pump | BRYANT HEATING AND COOLING SYSTEMS | 293VAN036**AA* |  |  | CVAVA6124XMA*+UI | 987MC60080C21*** | 36000 |  |  | 22 | 8.5 | 37400 |  |  | 28200 | 75% | 2.04 | Both | 750 | 3 | HRCU-A-CB (Split System: Heat Pump with Remote Outdoor Unit-Air-Source) | Both
215942641 | Central Heat Pump | BRYANT HEATING AND COOLING SYSTEMS | 293VAN036**AA* |  |  | CVAVA6121XMA*+UI | 987TA66100C21*** | 36000 |  |  | 22 | 8.5 | 37400 |  |  | 28200 | 75% | 2.04 | Both | 750 | 3 | HRCU-A-CB (Split System: Heat Pump with Remote Outdoor Unit-Air-Source) | Both
215942541 | Central Heat Pump | BRYANT HEATING AND COOLING SYSTEMS | 293VAN036**AA* |  |  | CVAVA6121XMA*+UI | 986TD66100C21*** | 36000 |  |  | 22 | 8.5 | 37400 |  |  | 28200 | 75% | 2.04 | Both | 750 | 3 | HRCU-A-CB (Split System: Heat Pump with Remote Outdoor Unit-Air-Source) | Both
215942601 | Central Heat Pump | BRYANT HEATING AND COOLING SYSTEMS | 293VAN036**AA* |  |  | CVAMA6124XMA*+UI | 986TD60080C21*** | 36000 |  |  | 22 | 8.5 | 37400 |  |  | 28200 | 75% | 2.04 | Both | 750 | 3 | HRCU-A-CB (Split System: Heat Pump with Remote Outdoor Unit-Air-Source) | Both
215942611 | Central Heat Pump | BRYANT HEATING AND COOLING SYSTEMS | 293VAN036**AA* |  |  | CVAMA6124XMA*+UI | 987TA60080C21*** | 36000 |  |  | 22 | 8.5 | 37400 |  |  | 28200 | 75% | 2.04 | Both | 750 | 3 | HRCU-A-CB (Split System: Heat Pump with Remote Outdoor Unit-Air-Source) | Both
215942501 | Central Heat Pump | BRYANT HEATING AND COOLING SYSTEMS | 293VAN036**AA* |  |  | CVAVA6121XMA*+UI | 88*TB60110C21*** | 36000 |  |  | 22 | 8.5 | 37400 |  |  | 28200 | 75% | 2.04 | Both | 750 | 3 | HRCU-A-CB (Split System: Heat Pump with Remote Outdoor Unit-Air-Source) | Both
215942651 | Central Heat Pump | BRYANT HEATING AND COOLING SYSTEMS | 293VAN036**AA* |  |  | CVAVA6124XMA*+UI | 986TD60080C21*** | 36000 |  |  | 22 | 8.5 | 37400 |  |  | 28200 | 75% | 2.04 | Both | 750 | 3 | HRCU-A-CB (Split System: Heat Pump with Remote Outdoor Unit-Air-Source) | Both
215934844 | Central Heat Pump | CARRIER | 27VNA336A*030* |  |  | CVAMA4421XMA*+UI | 58TN*B090C21**20 | 35600 |  |  | 22 | 8.5 | 38000 |  |  | 28400 | 75% | 2.02 | Both | 742.5 | 2.97 | HRCU-A-CB (Split System: Heat Pump with Remote Outdoor Unit-Air-Source) | Both
215935294 | Central Heat Pump | CARRIER | 27VNA336A*030* |  |  | CVAMA6021XMA*+UI | 59MN7C100C21**22 | 35600 |  |  | 22 | 8.5 | 38000 |  |  | 28600 | 75% | 2.02 | Both | 742.5 | 2.97 | HRCU-A-CB (Split System: Heat Pump with Remote Outdoor Unit-Air-Source) | Both
215934884 | Central Heat Pump | CARRIER | 27VNA336A*030* |  |  | CVAMA4421XMA*+UI | 59CU5B100C21**22 | 35600 |  |  | 22 | 8.5 | 38000 |  |  | 28400 | 75% | 2.02 | Both | 742.5 | 2.97 | HRCU-A-CB (Split System: Heat Pump with Remote Outdoor Unit-Air-Source) | Both
215935134 | Central Heat Pump | CARRIER | 27VNA336A*030* |  |  | CVAMA4921XMA*+UI | 59TN6C100C21**22 | 35600 |  |  | 22 | 8.5 | 38000 |  |  | 28600 | 75% | 2.02 | Both | 742.5 | 2.97 | HRCU-A-CB (Split System: Heat Pump with Remote Outdoor Unit-Air-Source) | Both
215934944 | Central Heat Pump | CARRIER | 27VNA336A*030* |  |  | CVAMA4421XMA*+UI | 59TN6C100C21**22 | 35600 |  |  | 22 | 8.5 | 38000 |  |  | 28600 | 75% | 2.02 | Both | 742.5 | 2.97 | HRCU-A-CB (Split System: Heat Pump with Remote Outdoor Unit-Air-Source) | Both
215935224 | Central Heat Pump | CARRIER | 27VNA336A*030* |  |  | CVAMA6021XMA*+UI | 58TN*B110C21**20 | 35600 |  |  | 22 | 8.5 | 38000 |  |  | 28400 | 75% | 2.02 | Both | 742.5 | 2.97 | HRCU-A-CB (Split System: Heat Pump with Remote Outdoor Unit-Air-Source) | Both
215935044 | Central Heat Pump | CARRIER | 27VNA336A*030* |  |  | CVAMA4921XMA*+UI | 58TN*B110C21**20 | 35600 |  |  | 22 | 8.5 | 38000 |  |  | 28400 | 75% | 2.02 | Both | 742.5 | 2.97 | HRCU-A-CB (Split System: Heat Pump with Remote Outdoor Unit-Air-Source) | Both
215934854 | Central Heat Pump | CARRIER | 27VNA336A*030* |  |  | CVAMA4421XMA*+UI | 58TN*B110C21**20 | 35600 |  |  | 22 | 8.5 | 38000 |  |  | 28400 | 75% | 2.02 | Both | 742.5 | 2.97 | HRCU-A-CB (Split System: Heat Pump with Remote Outdoor Unit-Air-Source) | Both
215934924 | Central Heat Pump | CARRIER | 27VNA336A*030* |  |  | CVAMA4421XMA*+UI | 59MN7C100C21**22 | 35600 |  |  | 22 | 8.5 | 38000 |  |  | 28600 | 75% | 2.02 | Both | 742.5 | 2.97 | HRCU-A-CB (Split System: Heat Pump with Remote Outdoor Unit-Air-Source) | Both
215935214 | Central Heat Pump | CARRIER | 27VNA336A*030* |  |  | CVAMA6021XMA*+UI | 58TN*B090C21**20 | 35600 |  |  | 22 | 8.5 | 38000 |  |  | 28400 | 75% | 2.02 | Both | 742.5 | 2.97 | HRCU-A-CB (Split System: Heat Pump with Remote Outdoor Unit-Air-Source) | Both
215935354 | Central Heat Pump | CARRIER | 27VNA336A*030* |  |  | CVAMA6024XMA*+UI | 58TN*B110C21**20 | 35600 |  |  | 22 | 8.5 | 38000 |  |  | 28400 | 75% | 2.04 | Both | 742.5 | 2.97 | HRCU-A-CB (Split System: Heat Pump with Remote Outdoor Unit-Air-Source) | Both
215935074 | Central Heat Pump | CARRIER | 27VNA336A*030* |  |  | CVAMA4921XMA*+UI | 59CU5B100C21**22 | 35600 |  |  | 22 | 8.5 | 38000 |  |  | 28400 | 75% | 2.04 | Both | 742.5 | 2.97 | HRCU-A-CB (Split System: Heat Pump with Remote Outdoor Unit-Air-Source) | Both
215935034 | Central Heat Pump | CARRIER | 27VNA336A*030* |  |  | CVAMA4921XMA*+UI | 58TN*B090C21**20 | 35600 |  |  | 22 | 8.5 | 38000 |  |  | 28400 | 75% | 2.04 | Both | 742.5 | 2.97 | HRCU-A-CB (Split System: Heat Pump with Remote Outdoor Unit-Air-Source) | Both
215935364 | Central Heat Pump | CARRIER | 27VNA336A*030* |  |  | CVAMA6024XMA*+UI | 58TN*B135C24**22 | 35600 |  |  | 22 | 8.5 | 38000 |  |  | 28400 | 75% | 2.04 | Both | 742.5 | 2.97 | HRCU-A-CB (Split System: Heat Pump with Remote Outdoor Unit-Air-Source) | Both
215942630 | Central Heat Pump | CARRIER | 27VNA336A*030* |  |  | CVAVA6121XMA*+UI | 59TN7A080C21**20 | 35800 |  |  | 22 | 8.5 | 37400 |  |  | 28400 | 76% | 2.04 | Both | 745 | 2.98 | HRCU-A-CB (Split System: Heat Pump with Remote Outdoor Unit-Air-Source) | Both
215942560 | Central Heat Pump | CARRIER | 27VNA336A*030* |  |  | CVAVA6124XMA*+UI | 58TN*B070C21**20 | 35800 |  |  | 22 | 8.5 | 37400 |  |  | 28200 | 75% | 2.04 | Both | 745 | 2.98 | HRCU-A-CB (Split System: Heat Pump with Remote Outdoor Unit-Air-Source) | Both
215942620 | Central Heat Pump | CARRIER | 27VNA336A*030* |  |  | CVAVA6121XMA*+UI | 59TN6C080C21**20 | 35800 |  |  | 22 | 8.5 | 37400 |  |  | 28400 | 76% | 2.04 | Both | 745 | 2.98 | HRCU-A-CB (Split System: Heat Pump with Remote Outdoor Unit-Air-Source) | Both
215942520 | Central Heat Pump | CARRIER | 27VNA336A*030* |  |  | CVAVA6121XMA*+UI | 59MN7C080C21**20 | 35800 |  |  | 22 | 8.5 | 37400 |  |  | 28200 | 75% | 2.04 | Both | 745 | 2.98 | HRCU-A-CB (Split System: Heat Pump with Remote Outdoor Unit-Air-Source) | Both
215942440 | Central Heat Pump | CARRIER | 27VNA336A*030* |  |  | CVAMA6124XMA*+UI | 59MN7C080C21**20 | 36000 |  |  | 22 | 8.5 | 37400 |  |  | 28200 | 75% | 2.04 | Both | 750 | 3 | HRCU-A-CB (Split System: Heat Pump with Remote Outdoor Unit-Air-Source) | Both
215942580 | Central Heat Pump | CARRIER | 27VNA336A*030* |  |  | CVAVA6124XMA*+UI | 59MN7C080C21**20 | 36000 |  |  | 22 | 8.5 | 37400 |  |  | 28200 | 75% | 2.04 | Both | 750 | 3 | HRCU-A-CB (Split System: Heat Pump with Remote Outdoor Unit-Air-Source) | Both
215942540 | Central Heat Pump | CARRIER | 27VNA336A*030* |  |  | CVAVA6121XMA*+UI | 59TN6C100C21**22 | 36000 |  |  | 22 | 8.5 | 37400 |  |  | 28200 | 75% | 2.04 | Both | 750 | 3 | HRCU-A-CB (Split System: Heat Pump with Remote Outdoor Unit-Air-Source) | Both
215942500 | Central Heat Pump | CARRIER | 27VNA336A*030* |  |  | CVAVA6121XMA*+UI | 58TN*B110C21**20 | 36000 |  |  | 22 | 8.5 | 37400 |  |  | 28200 | 75% | 2.04 | Both | 750 | 3 | HRCU-A-CB (Split System: Heat Pump with Remote Outdoor Unit-Air-Source) | Both
215942660 | Central Heat Pump | CARRIER | 27VNA336A*030* |  |  | CVAVA6124XMA*+UI | 59TN7A080C21**20 | 36000 |  |  | 22 | 8.5 | 37400 |  |  | 28200 | 75% | 2.04 | Both | 750 | 3 | HRCU-A-CB (Split System: Heat Pump with Remote Outdoor Unit-Air-Source) | Both
215942650 | Central Heat Pump | CARRIER | 27VNA336A*030* |  |  | CVAVA6124XMA*+UI | 59TN6C080C21**20 | 36000 |  |  | 22 | 8.5 | 37400 |  |  | 28200 | 75% | 2.04 | Both | 750 | 3 | HRCU-A-CB (Split System: Heat Pump with Remote Outdoor Unit-Air-Source) | Both
215935384 | Central Heat Pump | CARRIER | 27VNA336A*030* |  |  | CVAMA6024XMA*+UI | 59CU5B100C21**22 | 35600 |  |  | 22 | 8.5 | 38000 |  |  | 28400 | 75% | 2.06 | Both | 742.5 | 2.97 | HRCU-A-CB (Split System: Heat Pump with Remote Outdoor Unit-Air-Source) | Both
215934849 | Central Heat Pump | COMFORTMAKER | C5H3V36*K*AAA* |  |  | EVM5X44M21A*+WALLCON | *80CTL0902120B* | 35600 |  |  | 22 | 8.5 | 38000 |  |  | 28400 | 75% | 2.02 | Both | 742.5 | 2.97 | HRCU-A-CB (Split System: Heat Pump with Remote Outdoor Unit-Air-Source) | Both
215935229 | Central Heat Pump | COMFORTMAKER | C5H3V36*K*AAA* |  |  | EVM5X60M21A*+WALLCON | *80CTL1102120B* | 35600 |  |  | 22 | 8.5 | 38000 |  |  | 28400 | 75% | 2.02 | Both | 742.5 | 2.97 | HRCU-A-CB (Split System: Heat Pump with Remote Outdoor Unit-Air-Source) | Both
215934949 | Central Heat Pump | COMFORTMAKER | C5H3V36*K*AAA* |  |  | EVM5X44M21A*+WALLCON | *96CTN1002122B* | 35600 |  |  | 22 | 8.5 | 38000 |  |  | 28600 | 75% | 2.02 | Both | 742.5 | 2.97 | HRCU-A-CB (Split System: Heat Pump with Remote Outdoor Unit-Air-Source) | Both
215935259 | Central Heat Pump | COMFORTMAKER | C5H3V36*K*AAA* |  |  | EVM5X60M21A*+WALLCON | *95CSU1002122B* | 35600 |  |  | 22 | 8.5 | 38000 |  |  | 28400 | 75% | 2.02 | Both | 742.5 | 2.97 | HRCU-A-CB (Split System: Heat Pump with Remote Outdoor Unit-Air-Source) | Both
215934889 | Central Heat Pump | COMFORTMAKER | C5H3V36*K*AAA* |  |  | EVM5X44M21A*+WALLCON | *95CSU1002122B* | 35600 |  |  | 22 | 8.5 | 38000 |  |  | 28400 | 75% | 2.02 | Both | 742.5 | 2.97 | HRCU-A-CB (Split System: Heat Pump with Remote Outdoor Unit-Air-Source) | Both
215934859 | Central Heat Pump | COMFORTMAKER | C5H3V36*K*AAA* |  |  | EVM5X44M21A*+WALLCON | *80CTL1102120B* | 35600 |  |  | 22 | 8.5 | 38000 |  |  | 28400 | 75% | 2.02 | Both | 742.5 | 2.97 | HRCU-A-CB (Split System: Heat Pump with Remote Outdoor Unit-Air-Source) | Both
215934929 | Central Heat Pump | COMFORTMAKER | C5H3V36*K*AAA* |  |  | EVM5X44M21A*+WALLCON | *97CMN1002122B* | 35600 |  |  | 22 | 8.5 | 38000 |  |  | 28600 | 75% | 2.02 | Both | 742.5 | 2.97 | HRCU-A-CB (Split System: Heat Pump with Remote Outdoor Unit-Air-Source) | Both
215935049 | Central Heat Pump | COMFORTMAKER | C5H3V36*K*AAA* |  |  | EVM5X49M21A*+WALLCON | *80CTL1102120B* | 35600 |  |  | 22 | 8.5 | 38000 |  |  | 28400 | 75% | 2.02 | Both | 742.5 | 2.97 | HRCU-A-CB (Split System: Heat Pump with Remote Outdoor Unit-Air-Source) | Both
215935299 | Central Heat Pump | COMFORTMAKER | C5H3V36*K*AAA* |  |  | EVM5X60M21A*+WALLCON | *97CMN1002122B* | 35600 |  |  | 22 | 8.5 | 38000 |  |  | 28600 | 75% | 2.02 | Both | 742.5 | 2.97 | HRCU-A-CB (Split System: Heat Pump with Remote Outdoor Unit-Air-Source) | Both
215942485 | Central Heat Pump | COMFORTMAKER | C5H3V36*K*AAA* |  |  | EVD5X61M21A*+WALLCON | *80CTL0702120B* | 35800 |  |  | 22 | 8.5 | 37400 |  |  | 28400 | 76% | 2.02 | Both | 745 | 2.98 | HRCU-A-CB (Split System: Heat Pump with Remote Outdoor Unit-Air-Source) | Both
215942495 | Central Heat Pump | COMFORTMAKER | C5H3V36*K*AAA* |  |  | EVD5X61M21A*+WALLCON | *80CTL0901716B* | 35800 |  |  | 22 | 8.5 | 37400 |  |  | 28400 | 76% | 2.02 | Both | 745 | 2.98 | HRCU-A-CB (Split System: Heat Pump with Remote Outdoor Unit-Air-Source) | Both
215935369 | Central Heat Pump | COMFORTMAKER | C5H3V36*K*AAA* |  |  | EVM5X60M24A*+WALLCON | *80CTL1352422B* | 35600 |  |  | 22 | 8.5 | 38000 |  |  | 28400 | 75% | 2.04 | Both | 742.5 | 2.97 | HRCU-A-CB (Split System: Heat Pump with Remote Outdoor Unit-Air-Source) | Both
215935039 | Central Heat Pump | COMFORTMAKER | C5H3V36*K*AAA* |  |  | EVM5X49M21A*+WALLCON | *80CTL0902120B* | 35600 |  |  | 22 | 8.5 | 38000 |  |  | 28400 | 75% | 2.04 | Both | 742.5 | 2.97 | HRCU-A-CB (Split System: Heat Pump with Remote Outdoor Unit-Air-Source) | Both
215935359 | Central Heat Pump | COMFORTMAKER | C5H3V36*K*AAA* |  |  | EVM5X60M24A*+WALLCON | *80CTL1102120B* | 35600 |  |  | 22 | 8.5 | 38000 |  |  | 28400 | 75% | 2.04 | Both | 742.5 | 2.97 | HRCU-A-CB (Split System: Heat Pump with Remote Outdoor Unit-Air-Source) | Both
215942525 | Central Heat Pump | COMFORTMAKER | C5H3V36*K*AAA* |  |  | EVD5X61M21A*+WALLCON | *97CMN0802120B* | 35800 |  |  | 22 | 8.5 | 37400 |  |  | 28200 | 75% | 2.04 | Both | 745 | 2.98 | HRCU-A-CB (Split System: Heat Pump with Remote Outdoor Unit-Air-Source) | Both
215942625 | Central Heat Pump | COMFORTMAKER | C5H3V36*K*AAA* |  |  | EVD5X61M21A*+WALLCON | *96CTN0802120B* | 35800 |  |  | 22 | 8.5 | 37400 |  |  | 28400 | 76% | 2.04 | Both | 745 | 2.98 | HRCU-A-CB (Split System: Heat Pump with Remote Outdoor Unit-Air-Source) | Both
215942635 | Central Heat Pump | COMFORTMAKER | C5H3V36*K*AAA* |  |  | EVD5X61M21A*+WALLCON | *97CTN0802120A* | 35800 |  |  | 22 | 8.5 | 37400 |  |  | 28400 | 76% | 2.04 | Both | 745 | 2.98 | HRCU-A-CB (Split System: Heat Pump with Remote Outdoor Unit-Air-Source) | Both
215942445 | Central Heat Pump | COMFORTMAKER | C5H3V36*K*AAA* |  |  | EVM5X61M24A*+WALLCON | *97CMN0802120B* | 36000 |  |  | 22 | 8.5 | 37400 |  |  | 28200 | 75% | 2.04 | Both | 750 | 3 | HRCU-A-CB (Split System: Heat Pump with Remote Outdoor Unit-Air-Source) | Both
215942505 | Central Heat Pump | COMFORTMAKER | C5H3V36*K*AAA* |  |  | EVD5X61M21A*+WALLCON | *80CTL1102120B* | 36000 |  |  | 22 | 8.5 | 37400 |  |  | 28200 | 75% | 2.04 | Both | 750 | 3 | HRCU-A-CB (Split System: Heat Pump with Remote Outdoor Unit-Air-Source) | Both
215942575 | Central Heat Pump | COMFORTMAKER | C5H3V36*K*AAA* |  |  | EVD5X61M24A*+WALLCON | *95CSU0802120B* | 36000 |  |  | 22 | 8.5 | 37400 |  |  | 28200 | 75% | 2.04 | Both | 750 | 3 | HRCU-A-CB (Split System: Heat Pump with Remote Outdoor Unit-Air-Source) | Both
215942615 | Central Heat Pump | COMFORTMAKER | C5H3V36*K*AAA* |  |  | EVM5X61M24A*+WALLCON | *97CTN0802120A* | 36000 |  |  | 22 | 8.5 | 37400 |  |  | 28200 | 75% | 2.04 | Both | 750 | 3 | HRCU-A-CB (Split System: Heat Pump with Remote Outdoor Unit-Air-Source) | Both
215942535 | Central Heat Pump | COMFORTMAKER | C5H3V36*K*AAA* |  |  | EVD5X61M21A*+WALLCON | *97CMN1002122B* | 36000 |  |  | 22 | 8.5 | 37400 |  |  | 28200 | 75% | 2.04 | Both | 750 | 3 | HRCU-A-CB (Split System: Heat Pump with Remote Outdoor Unit-Air-Source) | Both
215942605 | Central Heat Pump | COMFORTMAKER | C5H3V36*K*AAA* |  |  | EVM5X61M24A*+WALLCON | *96CTN0802120B* | 36000 |  |  | 22 | 8.5 | 37400 |  |  | 28200 | 75% | 2.04 | Both | 750 | 3 | HRCU-A-CB (Split System: Heat Pump with Remote Outdoor Unit-Air-Source) | Both
215942545 | Central Heat Pump | COMFORTMAKER | C5H3V36*K*AAA* |  |  | EVD5X61M21A*+WALLCON | *96CTN1002122B* | 36000 |  |  | 22 | 8.5 | 37400 |  |  | 28200 | 75% | 2.04 | Both | 750 | 3 | HRCU-A-CB (Split System: Heat Pump with Remote Outdoor Unit-Air-Source) | Both
215942645 | Central Heat Pump | COMFORTMAKER | C5H3V36*K*AAA* |  |  | EVD5X61M21A*+WALLCON | *97CTN1002122A* | 36000 |  |  | 22 | 8.5 | 37400 |  |  | 28200 | 75% | 2.04 | Both | 750 | 3 | HRCU-A-CB (Split System: Heat Pump with Remote Outdoor Unit-Air-Source) | Both
215942665 | Central Heat Pump | COMFORTMAKER | C5H3V36*K*AAA* |  |  | EVD5X61M24A*+WALLCON | *97CTN0802120A* | 36000 |  |  | 22 | 8.5 | 37400 |  |  | 28200 | 75% | 2.04 | Both | 750 | 3 | HRCU-A-CB (Split System: Heat Pump with Remote Outdoor Unit-Air-Source) | Both
215934890 | Central Heat Pump | DAY & NIGHT | C5H3V36*K*AAA* |  |  | EVM5X44M21A*+WALLCON | *95CSU1002122B* | 35600 |  |  | 22 | 8.5 | 38000 |  |  | 28400 | 75% | 2.02 | Both | 742.5 | 2.97 | HRCU-A-CB (Split System: Heat Pump with Remote Outdoor Unit-Air-Source) | Both
215934860 | Central Heat Pump | DAY & NIGHT | C5H3V36*K*AAA* |  |  | EVM5X44M21A*+WALLCON | *80CTL1102120B* | 35600 |  |  | 22 | 8.5 | 38000 |  |  | 28400 | 75% | 2.02 | Both | 742.5 | 2.97 | HRCU-A-CB (Split System: Heat Pump with Remote Outdoor Unit-Air-Source) | Both
215935230 | Central Heat Pump | DAY & NIGHT | C5H3V36*K*AAA* |  |  | EVM5X60M21A*+WALLCON | *80CTL1102120B* | 35600 |  |  | 22 | 8.5 | 38000 |  |  | 28400 | 75% | 2.02 | Both | 742.5 | 2.97 | HRCU-A-CB (Split System: Heat Pump with Remote Outdoor Unit-Air-Source) | Both
215934850 | Central Heat Pump | DAY & NIGHT | C5H3V36*K*AAA* |  |  | EVM5X44M21A*+WALLCON | *80CTL0902120B* | 35600 |  |  | 22 | 8.5 | 38000 |  |  | 28400 | 75% | 2.02 | Both | 742.5 | 2.97 | HRCU-A-CB (Split System: Heat Pump with Remote Outdoor Unit-Air-Source) | Both
215935260 | Central Heat Pump | DAY & NIGHT | C5H3V36*K*AAA* |  |  | EVM5X60M21A*+WALLCON | *95CSU1002122B* | 35600 |  |  | 22 | 8.5 | 38000 |  |  | 28400 | 75% | 2.02 | Both | 742.5 | 2.97 | HRCU-A-CB (Split System: Heat Pump with Remote Outdoor Unit-Air-Source) | Both
215934950 | Central Heat Pump | DAY & NIGHT | C5H3V36*K*AAA* |  |  | EVM5X44M21A*+WALLCON | *96CTN1002122B* | 35600 |  |  | 22 | 8.5 | 38000 |  |  | 28600 | 75% | 2.02 | Both | 742.5 | 2.97 | HRCU-A-CB (Split System: Heat Pump with Remote Outdoor Unit-Air-Source) | Both
215935050 | Central Heat Pump | DAY & NIGHT | C5H3V36*K*AAA* |  |  | EVM5X49M21A*+WALLCON | *80CTL1102120B* | 35600 |  |  | 22 | 8.5 | 38000 |  |  | 28400 | 75% | 2.02 | Both | 742.5 | 2.97 | HRCU-A-CB (Split System: Heat Pump with Remote Outdoor Unit-Air-Source) | Both
215935140 | Central Heat Pump | DAY & NIGHT | C5H3V36*K*AAA* |  |  | EVM5X49M21A*+WALLCON | *96CTN1002122B* | 35600 |  |  | 22 | 8.5 | 38000 |  |  | 28600 | 75% | 2.02 | Both | 742.5 | 2.97 | HRCU-A-CB (Split System: Heat Pump with Remote Outdoor Unit-Air-Source) | Both
215935120 | Central Heat Pump | DAY & NIGHT | C5H3V36*K*AAA* |  |  | EVM5X49M21A*+WALLCON | *97CMN1002122B* | 35600 |  |  | 22 | 8.5 | 38000 |  |  | 28600 | 75% | 2.02 | Both | 742.5 | 2.97 | HRCU-A-CB (Split System: Heat Pump with Remote Outdoor Unit-Air-Source) | Both
215935220 | Central Heat Pump | DAY & NIGHT | C5H3V36*K*AAA* |  |  | EVM5X60M21A*+WALLCON | *80CTL0902120B* | 35600 |  |  | 22 | 8.5 | 38000 |  |  | 28400 | 75% | 2.02 | Both | 742.5 | 2.97 | HRCU-A-CB (Split System: Heat Pump with Remote Outdoor Unit-Air-Source) | Both
215935320 | Central Heat Pump | DAY & NIGHT | C5H3V36*K*AAA* |  |  | EVM5X60M21A*+WALLCON | *96CTN1002122B* | 35600 |  |  | 22 | 8.5 | 38000 |  |  | 28600 | 75% | 2.02 | Both | 742.5 | 2.97 | HRCU-A-CB (Split System: Heat Pump with Remote Outdoor Unit-Air-Source) | Both
215935300 | Central Heat Pump | DAY & NIGHT | C5H3V36*K*AAA* |  |  | EVM5X60M21A*+WALLCON | *97CMN1002122B* | 35600 |  |  | 22 | 8.5 | 38000 |  |  | 28600 | 75% | 2.02 | Both | 742.5 | 2.97 | HRCU-A-CB (Split System: Heat Pump with Remote Outdoor Unit-Air-Source) | Both
215942496 | Central Heat Pump | DAY & NIGHT | C5H3V36*K*AAA* |  |  | EVD5X61M21A*+WALLCON | *80CTL0901716B* | 35800 |  |  | 22 | 8.5 | 37400 |  |  | 28400 | 76% | 2.02 | Both | 745 | 2.98 | HRCU-A-CB (Split System: Heat Pump with Remote Outdoor Unit-Air-Source) | Both
215942486 | Central Heat Pump | DAY & NIGHT | C5H3V36*K*AAA* |  |  | EVD5X61M21A*+WALLCON | *80CTL0702120B* | 35800 |  |  | 22 | 8.5 | 37400 |  |  | 28400 | 76% | 2.02 | Both | 745 | 2.98 | HRCU-A-CB (Split System: Heat Pump with Remote Outdoor Unit-Air-Source) | Both
215935080 | Central Heat Pump | DAY & NIGHT | C5H3V36*K*AAA* |  |  | EVM5X49M21A*+WALLCON | *95CSU1002122B* | 35600 |  |  | 22 | 8.5 | 38000 |  |  | 28400 | 75% | 2.04 | Both | 742.5 | 2.97 | HRCU-A-CB (Split System: Heat Pump with Remote Outdoor Unit-Air-Source) | Both
215935360 | Central Heat Pump | DAY & NIGHT | C5H3V36*K*AAA* |  |  | EVM5X60M24A*+WALLCON | *80CTL1102120B* | 35600 |  |  | 22 | 8.5 | 38000 |  |  | 28400 | 75% | 2.04 | Both | 742.5 | 2.97 | HRCU-A-CB (Split System: Heat Pump with Remote Outdoor Unit-Air-Source) | Both
215935040 | Central Heat Pump | DAY & NIGHT | C5H3V36*K*AAA* |  |  | EVM5X49M21A*+WALLCON | *80CTL0902120B* | 35600 |  |  | 22 | 8.5 | 38000 |  |  | 28400 | 75% | 2.04 | Both | 742.5 | 2.97 | HRCU-A-CB (Split System: Heat Pump with Remote Outdoor Unit-Air-Source) | Both
215935370 | Central Heat Pump | DAY & NIGHT | C5H3V36*K*AAA* |  |  | EVM5X60M24A*+WALLCON | *80CTL1352422B* | 35600 |  |  | 22 | 8.5 | 38000 |  |  | 28400 | 75% | 2.04 | Both | 742.5 | 2.97 | HRCU-A-CB (Split System: Heat Pump with Remote Outdoor Unit-Air-Source) | Both
215935350 | Central Heat Pump | DAY & NIGHT | C5H3V36*K*AAA* |  |  | EVM5X60M24A*+WALLCON | *80CTL0902120B* | 35600 |  |  | 22 | 8.5 | 38000 |  |  | 28400 | 75% | 2.04 | Both | 742.5 | 2.97 | HRCU-A-CB (Split System: Heat Pump with Remote Outdoor Unit-Air-Source) | Both
215942636 | Central Heat Pump | DAY & NIGHT | C5H3V36*K*AAA* |  |  | EVD5X61M21A*+WALLCON | *97CTN0802120A* | 35800 |  |  | 22 | 8.5 | 37400 |  |  | 28400 | 76% | 2.04 | Both | 745 | 2.98 | HRCU-A-CB (Split System: Heat Pump with Remote Outdoor Unit-Air-Source) | Both
215942526 | Central Heat Pump | DAY & NIGHT | C5H3V36*K*AAA* |  |  | EVD5X61M21A*+WALLCON | *97CMN0802120B* | 35800 |  |  | 22 | 8.5 | 37400 |  |  | 28200 | 75% | 2.04 | Both | 745 | 2.98 | HRCU-A-CB (Split System: Heat Pump with Remote Outdoor Unit-Air-Source) | Both
215942626 | Central Heat Pump | DAY & NIGHT | C5H3V36*K*AAA* |  |  | EVD5X61M21A*+WALLCON | *96CTN0802120B* | 35800 |  |  | 22 | 8.5 | 37400 |  |  | 28400 | 76% | 2.04 | Both | 745 | 2.98 | HRCU-A-CB (Split System: Heat Pump with Remote Outdoor Unit-Air-Source) | Both
215942436 | Central Heat Pump | DAY & NIGHT | C5H3V36*K*AAA* |  |  | EVM5X61M24A*+WALLCON | *80CTL0702120B* | 35800 |  |  | 22 | 8.5 | 37400 |  |  | 28200 | 75% | 2.04 | Both | 745 | 2.98 | HRCU-A-CB (Split System: Heat Pump with Remote Outdoor Unit-Air-Source) | Both
215942506 | Central Heat Pump | DAY & NIGHT | C5H3V36*K*AAA* |  |  | EVD5X61M21A*+WALLCON | *80CTL1102120B* | 36000 |  |  | 22 | 8.5 | 37400 |  |  | 28200 | 75% | 2.04 | Both | 750 | 3 | HRCU-A-CB (Split System: Heat Pump with Remote Outdoor Unit-Air-Source) | Both
215942646 | Central Heat Pump | DAY & NIGHT | C5H3V36*K*AAA* |  |  | EVD5X61M21A*+WALLCON | *97CTN1002122A* | 36000 |  |  | 22 | 8.5 | 37400 |  |  | 28200 | 75% | 2.04 | Both | 750 | 3 | HRCU-A-CB (Split System: Heat Pump with Remote Outdoor Unit-Air-Source) | Both
215942446 | Central Heat Pump | DAY & NIGHT | C5H3V36*K*AAA* |  |  | EVM5X61M24A*+WALLCON | *97CMN0802120B* | 36000 |  |  | 22 | 8.5 | 37400 |  |  | 28200 | 75% | 2.04 | Both | 750 | 3 | HRCU-A-CB (Split System: Heat Pump with Remote Outdoor Unit-Air-Source) | Both
215942616 | Central Heat Pump | DAY & NIGHT | C5H3V36*K*AAA* |  |  | EVM5X61M24A*+WALLCON | *97CTN0802120A* | 36000 |  |  | 22 | 8.5 | 37400 |  |  | 28200 | 75% | 2.04 | Both | 750 | 3 | HRCU-A-CB (Split System: Heat Pump with Remote Outdoor Unit-Air-Source) | Both
215942576 | Central Heat Pump | DAY & NIGHT | C5H3V36*K*AAA* |  |  | EVD5X61M24A*+WALLCON | *95CSU0802120B* | 36000 |  |  | 22 | 8.5 | 37400 |  |  | 28200 | 75% | 2.04 | Both | 750 | 3 | HRCU-A-CB (Split System: Heat Pump with Remote Outdoor Unit-Air-Source) | Both
215942536 | Central Heat Pump | DAY & NIGHT | C5H3V36*K*AAA* |  |  | EVD5X61M21A*+WALLCON | *97CMN1002122B* | 36000 |  |  | 22 | 8.5 | 37400 |  |  | 28200 | 75% | 2.04 | Both | 750 | 3 | HRCU-A-CB (Split System: Heat Pump with Remote Outdoor Unit-Air-Source) | Both
215942586 | Central Heat Pump | DAY & NIGHT | C5H3V36*K*AAA* |  |  | EVD5X61M24A*+WALLCON | *97CMN0802120B* | 36000 |  |  | 22 | 8.5 | 37400 |  |  | 28200 | 75% | 2.04 | Both | 750 | 3 | HRCU-A-CB (Split System: Heat Pump with Remote Outdoor Unit-Air-Source) | Both
215942606 | Central Heat Pump | DAY & NIGHT | C5H3V36*K*AAA* |  |  | EVM5X61M24A*+WALLCON | *96CTN0802120B* | 36000 |  |  | 22 | 8.5 | 37400 |  |  | 28200 | 75% | 2.04 | Both | 750 | 3 | HRCU-A-CB (Split System: Heat Pump with Remote Outdoor Unit-Air-Source) | Both
215942656 | Central Heat Pump | DAY & NIGHT | C5H3V36*K*AAA* |  |  | EVD5X61M24A*+WALLCON | *96CTN0802120B* | 36000 |  |  | 22 | 8.5 | 37400 |  |  | 28200 | 75% | 2.04 | Both | 750 | 3 | HRCU-A-CB (Split System: Heat Pump with Remote Outdoor Unit-Air-Source) | Both
215934926 | Central Heat Pump | HEIL | H5H3V36*K*AAA* |  |  | EVM5X44M21A*+WALLCON | *97CMN1002122B* | 35600 |  |  | 22 | 8.5 | 38000 |  |  | 28600 | 75% | 2.02 | Both | 742.5 | 2.97 | HRCU-A-CB (Split System: Heat Pump with Remote Outdoor Unit-Air-Source) | Both
215934846 | Central Heat Pump | HEIL | H5H3V36*K*AAA* |  |  | EVM5X44M21A*+WALLCON | *80CTL0902120B* | 35600 |  |  | 22 | 8.5 | 38000 |  |  | 28400 | 75% | 2.02 | Both | 742.5 | 2.97 | HRCU-A-CB (Split System: Heat Pump with Remote Outdoor Unit-Air-Source) | Both
215934946 | Central Heat Pump | HEIL | H5H3V36*K*AAA* |  |  | EVM5X44M21A*+WALLCON | *96CTN1002122B* | 35600 |  |  | 22 | 8.5 | 38000 |  |  | 28600 | 75% | 2.02 | Both | 742.5 | 2.97 | HRCU-A-CB (Split System: Heat Pump with Remote Outdoor Unit-Air-Source) | Both
215935216 | Central Heat Pump | HEIL | H5H3V36*K*AAA* |  |  | EVM5X60M21A*+WALLCON | *80CTL0902120B* | 35600 |  |  | 22 | 8.5 | 38000 |  |  | 28400 | 75% | 2.02 | Both | 742.5 | 2.97 | HRCU-A-CB (Split System: Heat Pump with Remote Outdoor Unit-Air-Source) | Both
215934886 | Central Heat Pump | HEIL | H5H3V36*K*AAA* |  |  | EVM5X44M21A*+WALLCON | *95CSU1002122B* | 35600 |  |  | 22 | 8.5 | 38000 |  |  | 28400 | 75% | 2.02 | Both | 742.5 | 2.97 | HRCU-A-CB (Split System: Heat Pump with Remote Outdoor Unit-Air-Source) | Both
215935116 | Central Heat Pump | HEIL | H5H3V36*K*AAA* |  |  | EVM5X49M21A*+WALLCON | *97CMN1002122B* | 35600 |  |  | 22 | 8.5 | 38000 |  |  | 28600 | 75% | 2.02 | Both | 742.5 | 2.97 | HRCU-A-CB (Split System: Heat Pump with Remote Outdoor Unit-Air-Source) | Both
215935296 | Central Heat Pump | HEIL | H5H3V36*K*AAA* |  |  | EVM5X60M21A*+WALLCON | *97CMN1002122B* | 35600 |  |  | 22 | 8.5 | 38000 |  |  | 28600 | 75% | 2.02 | Both | 742.5 | 2.97 | HRCU-A-CB (Split System: Heat Pump with Remote Outdoor Unit-Air-Source) | Both
215935256 | Central Heat Pump | HEIL | H5H3V36*K*AAA* |  |  | EVM5X60M21A*+WALLCON | *95CSU1002122B* | 35600 |  |  | 22 | 8.5 | 38000 |  |  | 28400 | 75% | 2.02 | Both | 742.5 | 2.97 | HRCU-A-CB (Split System: Heat Pump with Remote Outdoor Unit-Air-Source) | Both
215942482 | Central Heat Pump | HEIL | H5H3V36*K*AAA* |  |  | EVD5X61M21A*+WALLCON | *80CTL0702120B* | 35800 |  |  | 22 | 8.5 | 37400 |  |  | 28400 | 76% | 2.02 | Both | 745 | 2.98 | HRCU-A-CB (Split System: Heat Pump with Remote Outdoor Unit-Air-Source) | Both
215942492 | Central Heat Pump | HEIL | H5H3V36*K*AAA* |  |  | EVD5X61M21A*+WALLCON | *80CTL0901716B* | 35800 |  |  | 22 | 8.5 | 37400 |  |  | 28400 | 76% | 2.02 | Both | 745 | 2.98 | HRCU-A-CB (Split System: Heat Pump with Remote Outdoor Unit-Air-Source) | Both
215935366 | Central Heat Pump | HEIL | H5H3V36*K*AAA* |  |  | EVM5X60M24A*+WALLCON | *80CTL1352422B* | 35600 |  |  | 22 | 8.5 | 38000 |  |  | 28400 | 75% | 2.04 | Both | 742.5 | 2.97 | HRCU-A-CB (Split System: Heat Pump with Remote Outdoor Unit-Air-Source) | Both
215935036 | Central Heat Pump | HEIL | H5H3V36*K*AAA* |  |  | EVM5X49M21A*+WALLCON | *80CTL0902120B* | 35600 |  |  | 22 | 8.5 | 38000 |  |  | 28400 | 75% | 2.04 | Both | 742.5 | 2.97 | HRCU-A-CB (Split System: Heat Pump with Remote Outdoor Unit-Air-Source) | Both
215935076 | Central Heat Pump | HEIL | H5H3V36*K*AAA* |  |  | EVM5X49M21A*+WALLCON | *95CSU1002122B* | 35600 |  |  | 22 | 8.5 | 38000 |  |  | 28400 | 75% | 2.04 | Both | 742.5 | 2.97 | HRCU-A-CB (Split System: Heat Pump with Remote Outdoor Unit-Air-Source) | Both
215935356 | Central Heat Pump | HEIL | H5H3V36*K*AAA* |  |  | EVM5X60M24A*+WALLCON | *80CTL1102120B* | 35600 |  |  | 22 | 8.5 | 38000 |  |  | 28400 | 75% | 2.04 | Both | 742.5 | 2.97 | HRCU-A-CB (Split System: Heat Pump with Remote Outdoor Unit-Air-Source) | Both
215942622 | Central Heat Pump | HEIL | H5H3V36*K*AAA* |  |  | EVD5X61M21A*+WALLCON | *96CTN0802120B* | 35800 |  |  | 22 | 8.5 | 37400 |  |  | 28400 | 76% | 2.04 | Both | 745 | 2.98 | HRCU-A-CB (Split System: Heat Pump with Remote Outdoor Unit-Air-Source) | Both
215942432 | Central Heat Pump | HEIL | H5H3V36*K*AAA* |  |  | EVM5X61M24A*+WALLCON | *80CTL0702120B* | 35800 |  |  | 22 | 8.5 | 37400 |  |  | 28200 | 75% | 2.04 | Both | 745 | 2.98 | HRCU-A-CB (Split System: Heat Pump with Remote Outdoor Unit-Air-Source) | Both
215942562 | Central Heat Pump | HEIL | H5H3V36*K*AAA* |  |  | EVD5X61M24A*+WALLCON | *80CTL0702120B* | 35800 |  |  | 22 | 8.5 | 37400 |  |  | 28200 | 75% | 2.04 | Both | 745 | 2.98 | HRCU-A-CB (Split System: Heat Pump with Remote Outdoor Unit-Air-Source) | Both
215942522 | Central Heat Pump | HEIL | H5H3V36*K*AAA* |  |  | EVD5X61M21A*+WALLCON | *97CMN0802120B* | 35800 |  |  | 22 | 8.5 | 37400 |  |  | 28200 | 75% | 2.04 | Both | 745 | 2.98 | HRCU-A-CB (Split System: Heat Pump with Remote Outdoor Unit-Air-Source) | Both
215942532 | Central Heat Pump | HEIL | H5H3V36*K*AAA* |  |  | EVD5X61M21A*+WALLCON | *97CMN1002122B* | 36000 |  |  | 22 | 8.5 | 37400 |  |  | 28200 | 75% | 2.04 | Both | 750 | 3 | HRCU-A-CB (Split System: Heat Pump with Remote Outdoor Unit-Air-Source) | Both
215942642 | Central Heat Pump | HEIL | H5H3V36*K*AAA* |  |  | EVD5X61M21A*+WALLCON | *97CTN1002122A* | 36000 |  |  | 22 | 8.5 | 37400 |  |  | 28200 | 75% | 2.04 | Both | 750 | 3 | HRCU-A-CB (Split System: Heat Pump with Remote Outdoor Unit-Air-Source) | Both
215942662 | Central Heat Pump | HEIL | H5H3V36*K*AAA* |  |  | EVD5X61M24A*+WALLCON | *97CTN0802120A* | 36000 |  |  | 22 | 8.5 | 37400 |  |  | 28200 | 75% | 2.04 | Both | 750 | 3 | HRCU-A-CB (Split System: Heat Pump with Remote Outdoor Unit-Air-Source) | Both
215942572 | Central Heat Pump | HEIL | H5H3V36*K*AAA* |  |  | EVD5X61M24A*+WALLCON | *95CSU0802120B* | 36000 |  |  | 22 | 8.5 | 37400 |  |  | 28200 | 75% | 2.04 | Both | 750 | 3 | HRCU-A-CB (Split System: Heat Pump with Remote Outdoor Unit-Air-Source) | Both
215942582 | Central Heat Pump | HEIL | H5H3V36*K*AAA* |  |  | EVD5X61M24A*+WALLCON | *97CMN0802120B* | 36000 |  |  | 22 | 8.5 | 37400 |  |  | 28200 | 75% | 2.04 | Both | 750 | 3 | HRCU-A-CB (Split System: Heat Pump with Remote Outdoor Unit-Air-Source) | Both
215942502 | Central Heat Pump | HEIL | H5H3V36*K*AAA* |  |  | EVD5X61M21A*+WALLCON | *80CTL1102120B* | 36000 |  |  | 22 | 8.5 | 37400 |  |  | 28200 | 75% | 2.04 | Both | 750 | 3 | HRCU-A-CB (Split System: Heat Pump with Remote Outdoor Unit-Air-Source) | Both
215942602 | Central Heat Pump | HEIL | H5H3V36*K*AAA* |  |  | EVM5X61M24A*+WALLCON | *96CTN0802120B* | 36000 |  |  | 22 | 8.5 | 37400 |  |  | 28200 | 75% | 2.04 | Both | 750 | 3 | HRCU-A-CB (Split System: Heat Pump with Remote Outdoor Unit-Air-Source) | Both
215942542 | Central Heat Pump | HEIL | H5H3V36*K*AAA* |  |  | EVD5X61M21A*+WALLCON | *96CTN1002122B* | 36000 |  |  | 22 | 8.5 | 37400 |  |  | 28200 | 75% | 2.04 | Both | 750 | 3 | HRCU-A-CB (Split System: Heat Pump with Remote Outdoor Unit-Air-Source) | Both
215942652 | Central Heat Pump | HEIL | H5H3V36*K*AAA* |  |  | EVD5X61M24A*+WALLCON | *96CTN0802120B* | 36000 |  |  | 22 | 8.5 | 37400 |  |  | 28200 | 75% | 2.04 | Both | 750 | 3 | HRCU-A-CB (Split System: Heat Pump with Remote Outdoor Unit-Air-Source) | Both
215934851 | Central Heat Pump | KEEPRITE | C5H3V36*K*AAA* |  |  | EVM5X44M21A*+WALLCON | *80CTL0902120B* | 35600 |  |  | 22 | 8.5 | 38000 |  |  | 28400 | 75% | 2.02 | Both | 742.5 | 2.97 | HRCU-A-CB (Split System: Heat Pump with Remote Outdoor Unit-Air-Source) | Both
215934951 | Central Heat Pump | KEEPRITE | C5H3V36*K*AAA* |  |  | EVM5X44M21A*+WALLCON | *96CTN1002122B* | 35600 |  |  | 22 | 8.5 | 38000 |  |  | 28600 | 75% | 2.02 | Both | 742.5 | 2.97 | HRCU-A-CB (Split System: Heat Pump with Remote Outdoor Unit-Air-Source) | Both
215934861 | Central Heat Pump | KEEPRITE | C5H3V36*K*AAA* |  |  | EVM5X44M21A*+WALLCON | *80CTL1102120B* | 35600 |  |  | 22 | 8.5 | 38000 |  |  | 28400 | 75% | 2.02 | Both | 742.5 | 2.97 | HRCU-A-CB (Split System: Heat Pump with Remote Outdoor Unit-Air-Source) | Both
215935051 | Central Heat Pump | KEEPRITE | C5H3V36*K*AAA* |  |  | EVM5X49M21A*+WALLCON | *80CTL1102120B* | 35600 |  |  | 22 | 8.5 | 38000 |  |  | 28400 | 75% | 2.02 | Both | 742.5 | 2.97 | HRCU-A-CB (Split System: Heat Pump with Remote Outdoor Unit-Air-Source) | Both
215935301 | Central Heat Pump | KEEPRITE | C5H3V36*K*AAA* |  |  | EVM5X60M21A*+WALLCON | *97CMN1002122B* | 35600 |  |  | 22 | 8.5 | 38000 |  |  | 28600 | 75% | 2.02 | Both | 742.5 | 2.97 | HRCU-A-CB (Split System: Heat Pump with Remote Outdoor Unit-Air-Source) | Both
215935221 | Central Heat Pump | KEEPRITE | C5H3V36*K*AAA* |  |  | EVM5X60M21A*+WALLCON | *80CTL0902120B* | 35600 |  |  | 22 | 8.5 | 38000 |  |  | 28400 | 75% | 2.02 | Both | 742.5 | 2.97 | HRCU-A-CB (Split System: Heat Pump with Remote Outdoor Unit-Air-Source) | Both
215935261 | Central Heat Pump | KEEPRITE | C5H3V36*K*AAA* |  |  | EVM5X60M21A*+WALLCON | *95CSU1002122B* | 35600 |  |  | 22 | 8.5 | 38000 |  |  | 28400 | 75% | 2.02 | Both | 742.5 | 2.97 | HRCU-A-CB (Split System: Heat Pump with Remote Outdoor Unit-Air-Source) | Both
215935321 | Central Heat Pump | KEEPRITE | C5H3V36*K*AAA* |  |  | EVM5X60M21A*+WALLCON | *96CTN1002122B* | 35600 |  |  | 22 | 8.5 | 38000 |  |  | 28600 | 75% | 2.02 | Both | 742.5 | 2.97 | HRCU-A-CB (Split System: Heat Pump with Remote Outdoor Unit-Air-Source) | Both
215934891 | Central Heat Pump | KEEPRITE | C5H3V36*K*AAA* |  |  | EVM5X44M21A*+WALLCON | *95CSU1002122B* | 35600 |  |  | 22 | 8.5 | 38000 |  |  | 28400 | 75% | 2.02 | Both | 742.5 | 2.97 | HRCU-A-CB (Split System: Heat Pump with Remote Outdoor Unit-Air-Source) | Both
215935121 | Central Heat Pump | KEEPRITE | C5H3V36*K*AAA* |  |  | EVM5X49M21A*+WALLCON | *97CMN1002122B* | 35600 |  |  | 22 | 8.5 | 38000 |  |  | 28600 | 75% | 2.02 | Both | 742.5 | 2.97 | HRCU-A-CB (Split System: Heat Pump with Remote Outdoor Unit-Air-Source) | Both
215935141 | Central Heat Pump | KEEPRITE | C5H3V36*K*AAA* |  |  | EVM5X49M21A*+WALLCON | *96CTN1002122B* | 35600 |  |  | 22 | 8.5 | 38000 |  |  | 28600 | 75% | 2.02 | Both | 742.5 | 2.97 | HRCU-A-CB (Split System: Heat Pump with Remote Outdoor Unit-Air-Source) | Both
215935351 | Central Heat Pump | KEEPRITE | C5H3V36*K*AAA* |  |  | EVM5X60M24A*+WALLCON | *80CTL0902120B* | 35600 |  |  | 22 | 8.5 | 38000 |  |  | 28400 | 75% | 2.04 | Both | 742.5 | 2.97 | HRCU-A-CB (Split System: Heat Pump with Remote Outdoor Unit-Air-Source) | Both
215935371 | Central Heat Pump | KEEPRITE | C5H3V36*K*AAA* |  |  | EVM5X60M24A*+WALLCON | *80CTL1352422B* | 35600 |  |  | 22 | 8.5 | 38000 |  |  | 28400 | 75% | 2.04 | Both | 742.5 | 2.97 | HRCU-A-CB (Split System: Heat Pump with Remote Outdoor Unit-Air-Source) | Both
215935361 | Central Heat Pump | KEEPRITE | C5H3V36*K*AAA* |  |  | EVM5X60M24A*+WALLCON | *80CTL1102120B* | 35600 |  |  | 22 | 8.5 | 38000 |  |  | 28400 | 75% | 2.04 | Both | 742.5 | 2.97 | HRCU-A-CB (Split System: Heat Pump with Remote Outdoor Unit-Air-Source) | Both
215935041 | Central Heat Pump | KEEPRITE | C5H3V36*K*AAA* |  |  | EVM5X49M21A*+WALLCON | *80CTL0902120B* | 35600 |  |  | 22 | 8.5 | 38000 |  |  | 28400 | 75% | 2.04 | Both | 742.5 | 2.97 | HRCU-A-CB (Split System: Heat Pump with Remote Outdoor Unit-Air-Source) | Both
215935081 | Central Heat Pump | KEEPRITE | C5H3V36*K*AAA* |  |  | EVM5X49M21A*+WALLCON | *95CSU1002122B* | 35600 |  |  | 22 | 8.5 | 38000 |  |  | 28400 | 75% | 2.04 | Both | 742.5 | 2.97 | HRCU-A-CB (Split System: Heat Pump with Remote Outdoor Unit-Air-Source) | Both
215942437 | Central Heat Pump | KEEPRITE | C5H3V36*K*AAA* |  |  | EVM5X61M24A*+WALLCON | *80CTL0702120B* | 35800 |  |  | 22 | 8.5 | 37400 |  |  | 28200 | 75% | 2.04 | Both | 745 | 2.98 | HRCU-A-CB (Split System: Heat Pump with Remote Outdoor Unit-Air-Source) | Both
215942637 | Central Heat Pump | KEEPRITE | C5H3V36*K*AAA* |  |  | EVD5X61M21A*+WALLCON | *97CTN0802120A* | 35800 |  |  | 22 | 8.5 | 37400 |  |  | 28400 | 76% | 2.04 | Both | 745 | 2.98 | HRCU-A-CB (Split System: Heat Pump with Remote Outdoor Unit-Air-Source) | Both
215942567 | Central Heat Pump | KEEPRITE | C5H3V36*K*AAA* |  |  | EVD5X61M24A*+WALLCON | *80CTL0702120B* | 35800 |  |  | 22 | 8.5 | 37400 |  |  | 28200 | 75% | 2.04 | Both | 745 | 2.98 | HRCU-A-CB (Split System: Heat Pump with Remote Outdoor Unit-Air-Source) | Both
215942537 | Central Heat Pump | KEEPRITE | C5H3V36*K*AAA* |  |  | EVD5X61M21A*+WALLCON | *97CMN1002122B* | 36000 |  |  | 22 | 8.5 | 37400 |  |  | 28200 | 75% | 2.04 | Both | 750 | 3 | HRCU-A-CB (Split System: Heat Pump with Remote Outdoor Unit-Air-Source) | Both
215942507 | Central Heat Pump | KEEPRITE | C5H3V36*K*AAA* |  |  | EVD5X61M21A*+WALLCON | *80CTL1102120B* | 36000 |  |  | 22 | 8.5 | 37400 |  |  | 28200 | 75% | 2.04 | Both | 750 | 3 | HRCU-A-CB (Split System: Heat Pump with Remote Outdoor Unit-Air-Source) | Both
215942647 | Central Heat Pump | KEEPRITE | C5H3V36*K*AAA* |  |  | EVD5X61M21A*+WALLCON | *97CTN1002122A* | 36000 |  |  | 22 | 8.5 | 37400 |  |  | 28200 | 75% | 2.04 | Both | 750 | 3 | HRCU-A-CB (Split System: Heat Pump with Remote Outdoor Unit-Air-Source) | Both
215942657 | Central Heat Pump | KEEPRITE | C5H3V36*K*AAA* |  |  | EVD5X61M24A*+WALLCON | *96CTN0802120B* | 36000 |  |  | 22 | 8.5 | 37400 |  |  | 28200 | 75% | 2.04 | Both | 750 | 3 | HRCU-A-CB (Split System: Heat Pump with Remote Outdoor Unit-Air-Source) | Both
215942617 | Central Heat Pump | KEEPRITE | C5H3V36*K*AAA* |  |  | EVM5X61M24A*+WALLCON | *97CTN0802120A* | 36000 |  |  | 22 | 8.5 | 37400 |  |  | 28200 | 75% | 2.04 | Both | 750 | 3 | HRCU-A-CB (Split System: Heat Pump with Remote Outdoor Unit-Air-Source) | Both
215942577 | Central Heat Pump | KEEPRITE | C5H3V36*K*AAA* |  |  | EVD5X61M24A*+WALLCON | *95CSU0802120B* | 36000 |  |  | 22 | 8.5 | 37400 |  |  | 28200 | 75% | 2.04 | Both | 750 | 3 | HRCU-A-CB (Split System: Heat Pump with Remote Outdoor Unit-Air-Source) | Both
215942667 | Central Heat Pump | KEEPRITE | C5H3V36*K*AAA* |  |  | EVD5X61M24A*+WALLCON | *97CTN0802120A* | 36000 |  |  | 22 | 8.5 | 37400 |  |  | 28200 | 75% | 2.04 | Both | 750 | 3 | HRCU-A-CB (Split System: Heat Pump with Remote Outdoor Unit-Air-Source) | Both
215934932 | Central Heat Pump | KENMORE | (C,H,T)5H3V36*K*AAA* |  |  | EVM5X44M21A*+WALLCON | *97CMN1002122B* | 35600 |  |  | 22 | 8.5 | 38000 |  |  | 28600 | 75% | 2.02 | Both | 742.5 | 2.97 | HRCU-A-CB (Split System: Heat Pump with Remote Outdoor Unit-Air-Source) | Both
215935052 | Central Heat Pump | KENMORE | (C,H,T)5H3V36*K*AAA* |  |  | EVM5X49M21A*+WALLCON | *80CTL1102120B* | 35600 |  |  | 22 | 8.5 | 38000 |  |  | 28400 | 75% | 2.02 | Both | 742.5 | 2.97 | HRCU-A-CB (Split System: Heat Pump with Remote Outdoor Unit-Air-Source) | Both
215935142 | Central Heat Pump | KENMORE | (C,H,T)5H3V36*K*AAA* |  |  | EVM5X49M21A*+WALLCON | *96CTN1002122B* | 35600 |  |  | 22 | 8.5 | 38000 |  |  | 28600 | 75% | 2.02 | Both | 742.5 | 2.97 | HRCU-A-CB (Split System: Heat Pump with Remote Outdoor Unit-Air-Source) | Both
215935232 | Central Heat Pump | KENMORE | (C,H,T)5H3V36*K*AAA* |  |  | EVM5X60M21A*+WALLCON | *80CTL1102120B* | 35600 |  |  | 22 | 8.5 | 38000 |  |  | 28400 | 75% | 2.02 | Both | 742.5 | 2.97 | HRCU-A-CB (Split System: Heat Pump with Remote Outdoor Unit-Air-Source) | Both
215934852 | Central Heat Pump | KENMORE | (C,H,T)5H3V36*K*AAA* |  |  | EVM5X44M21A*+WALLCON | *80CTL0902120B* | 35600 |  |  | 22 | 8.5 | 38000 |  |  | 28400 | 75% | 2.02 | Both | 742.5 | 2.97 | HRCU-A-CB (Split System: Heat Pump with Remote Outdoor Unit-Air-Source) | Both
215934952 | Central Heat Pump | KENMORE | (C,H,T)5H3V36*K*AAA* |  |  | EVM5X44M21A*+WALLCON | *96CTN1002122B* | 35600 |  |  | 22 | 8.5 | 38000 |  |  | 28600 | 75% | 2.02 | Both | 742.5 | 2.97 | HRCU-A-CB (Split System: Heat Pump with Remote Outdoor Unit-Air-Source) | Both
215942498 | Central Heat Pump | KENMORE | (C,H,T)5H3V36*K*AAA* |  |  | EVD5X61M21A*+WALLCON | *80CTL0901716B* | 35800 |  |  | 22 | 8.5 | 37400 |  |  | 28400 | 76% | 2.02 | Both | 745 | 2.98 | HRCU-A-CB (Split System: Heat Pump with Remote Outdoor Unit-Air-Source) | Both
215942488 | Central Heat Pump | KENMORE | (C,H,T)5H3V36*K*AAA* |  |  | EVD5X61M21A*+WALLCON | *80CTL0702120B* | 35800 |  |  | 22 | 8.5 | 37400 |  |  | 28400 | 76% | 2.02 | Both | 745 | 2.98 | HRCU-A-CB (Split System: Heat Pump with Remote Outdoor Unit-Air-Source) | Both
215935362 | Central Heat Pump | KENMORE | (C,H,T)5H3V36*K*AAA* |  |  | EVM5X60M24A*+WALLCON | *80CTL1102120B* | 35600 |  |  | 22 | 8.5 | 38000 |  |  | 28400 | 75% | 2.04 | Both | 742.5 | 2.97 | HRCU-A-CB (Split System: Heat Pump with Remote Outdoor Unit-Air-Source) | Both
215935042 | Central Heat Pump | KENMORE | (C,H,T)5H3V36*K*AAA* |  |  | EVM5X49M21A*+WALLCON | *80CTL0902120B* | 35600 |  |  | 22 | 8.5 | 38000 |  |  | 28400 | 75% | 2.04 | Both | 742.5 | 2.97 | HRCU-A-CB (Split System: Heat Pump with Remote Outdoor Unit-Air-Source) | Both
215935372 | Central Heat Pump | KENMORE | (C,H,T)5H3V36*K*AAA* |  |  | EVM5X60M24A*+WALLCON | *80CTL1352422B* | 35600 |  |  | 22 | 8.5 | 38000 |  |  | 28400 | 75% | 2.04 | Both | 742.5 | 2.97 | HRCU-A-CB (Split System: Heat Pump with Remote Outdoor Unit-Air-Source) | Both
215942638 | Central Heat Pump | KENMORE | (C,H,T)5H3V36*K*AAA* |  |  | EVD5X61M21A*+WALLCON | *97CTN0802120A* | 35800 |  |  | 22 | 8.5 | 37400 |  |  | 28400 | 76% | 2.04 | Both | 745 | 2.98 | HRCU-A-CB (Split System: Heat Pump with Remote Outdoor Unit-Air-Source) | Both
215942438 | Central Heat Pump | KENMORE | (C,H,T)5H3V36*K*AAA* |  |  | EVM5X61M24A*+WALLCON | *80CTL0702120B* | 35800 |  |  | 22 | 8.5 | 37400 |  |  | 28200 | 75% | 2.04 | Both | 745 | 2.98 | HRCU-A-CB (Split System: Heat Pump with Remote Outdoor Unit-Air-Source) | Both
215942568 | Central Heat Pump | KENMORE | (C,H,T)5H3V36*K*AAA* |  |  | EVD5X61M24A*+WALLCON | *80CTL0702120B* | 35800 |  |  | 22 | 8.5 | 37400 |  |  | 28200 | 75% | 2.04 | Both | 745 | 2.98 | HRCU-A-CB (Split System: Heat Pump with Remote Outdoor Unit-Air-Source) | Both
215942628 | Central Heat Pump | KENMORE | (C,H,T)5H3V36*K*AAA* |  |  | EVD5X61M21A*+WALLCON | *96CTN0802120B* | 35800 |  |  | 22 | 8.5 | 37400 |  |  | 28400 | 76% | 2.04 | Both | 745 | 2.98 | HRCU-A-CB (Split System: Heat Pump with Remote Outdoor Unit-Air-Source) | Both
215942588 | Central Heat Pump | KENMORE | (C,H,T)5H3V36*K*AAA* |  |  | EVD5X61M24A*+WALLCON | *97CMN0802120B* | 36000 |  |  | 22 | 8.5 | 37400 |  |  | 28200 | 75% | 2.04 | Both | 750 | 3 | HRCU-A-CB (Split System: Heat Pump with Remote Outdoor Unit-Air-Source) | Both
215942648 | Central Heat Pump | KENMORE | (C,H,T)5H3V36*K*AAA* |  |  | EVD5X61M21A*+WALLCON | *97CTN1002122A* | 36000 |  |  | 22 | 8.5 | 37400 |  |  | 28200 | 75% | 2.04 | Both | 750 | 3 | HRCU-A-CB (Split System: Heat Pump with Remote Outdoor Unit-Air-Source) | Both
215942538 | Central Heat Pump | KENMORE | (C,H,T)5H3V36*K*AAA* |  |  | EVD5X61M21A*+WALLCON | *97CMN1002122B* | 36000 |  |  | 22 | 8.5 | 37400 |  |  | 28200 | 75% | 2.04 | Both | 750 | 3 | HRCU-A-CB (Split System: Heat Pump with Remote Outdoor Unit-Air-Source) | Both
215942548 | Central Heat Pump | KENMORE | (C,H,T)5H3V36*K*AAA* |  |  | EVD5X61M21A*+WALLCON | *96CTN1002122B* | 36000 |  |  | 22 | 8.5 | 37400 |  |  | 28200 | 75% | 2.04 | Both | 750 | 3 | HRCU-A-CB (Split System: Heat Pump with Remote Outdoor Unit-Air-Source) | Both
215942448 | Central Heat Pump | KENMORE | (C,H,T)5H3V36*K*AAA* |  |  | EVM5X61M24A*+WALLCON | *97CMN0802120B* | 36000 |  |  | 22 | 8.5 | 37400 |  |  | 28200 | 75% | 2.04 | Both | 750 | 3 | HRCU-A-CB (Split System: Heat Pump with Remote Outdoor Unit-Air-Source) | Both
215942608 | Central Heat Pump | KENMORE | (C,H,T)5H3V36*K*AAA* |  |  | EVM5X61M24A*+WALLCON | *96CTN0802120B* | 36000 |  |  | 22 | 8.5 | 37400 |  |  | 28200 | 75% | 2.04 | Both | 750 | 3 | HRCU-A-CB (Split System: Heat Pump with Remote Outdoor Unit-Air-Source) | Both
215942508 | Central Heat Pump | KENMORE | (C,H,T)5H3V36*K*AAA* |  |  | EVD5X61M21A*+WALLCON | *80CTL1102120B* | 36000 |  |  | 22 | 8.5 | 37400 |  |  | 28200 | 75% | 2.04 | Both | 750 | 3 | HRCU-A-CB (Split System: Heat Pump with Remote Outdoor Unit-Air-Source) | Both
215942658 | Central Heat Pump | KENMORE | (C,H,T)5H3V36*K*AAA* |  |  | EVD5X61M24A*+WALLCON | *96CTN0802120B* | 36000 |  |  | 22 | 8.5 | 37400 |  |  | 28200 | 75% | 2.04 | Both | 750 | 3 | HRCU-A-CB (Split System: Heat Pump with Remote Outdoor Unit-Air-Source) | Both
215942578 | Central Heat Pump | KENMORE | (C,H,T)5H3V36*K*AAA* |  |  | EVD5X61M24A*+WALLCON | *95CSU0802120B* | 36000 |  |  | 22 | 8.5 | 37400 |  |  | 28200 | 75% | 2.04 | Both | 750 | 3 | HRCU-A-CB (Split System: Heat Pump with Remote Outdoor Unit-Air-Source) | Both
215942618 | Central Heat Pump | KENMORE | (C,H,T)5H3V36*K*AAA* |  |  | EVM5X61M24A*+WALLCON | *97CTN0802120A* | 36000 |  |  | 22 | 8.5 | 37400 |  |  | 28200 | 75% | 2.04 | Both | 750 | 3 | HRCU-A-CB (Split System: Heat Pump with Remote Outdoor Unit-Air-Source) | Both
215942668 | Central Heat Pump | KENMORE | (C,H,T)5H3V36*K*AAA* |  |  | EVD5X61M24A*+WALLCON | *97CTN0802120A* | 36000 |  |  | 22 | 8.5 | 37400 |  |  | 28200 | 75% | 2.04 | Both | 750 | 3 | HRCU-A-CB (Split System: Heat Pump with Remote Outdoor Unit-Air-Source) | Both
215935263 | Central Heat Pump | TEMPSTAR | T5H3V36*K*AAA* |  |  | EVM5X60M21A*+WALLCON | *95CSU1002122B* | 35600 |  |  | 22 | 8.5 | 38000 |  |  | 28400 | 75% | 2.02 | Both | 742.5 | 2.97 | HRCU-A-CB (Split System: Heat Pump with Remote Outdoor Unit-Air-Source) | Both
215935303 | Central Heat Pump | TEMPSTAR | T5H3V36*K*AAA* |  |  | EVM5X60M21A*+WALLCON | *97CMN1002122B* | 35600 |  |  | 22 | 8.5 | 38000 |  |  | 28600 | 75% | 2.02 | Both | 742.5 | 2.97 | HRCU-A-CB (Split System: Heat Pump with Remote Outdoor Unit-Air-Source) | Both
215934933 | Central Heat Pump | TEMPSTAR | T5H3V36*K*AAA* |  |  | EVM5X44M21A*+WALLCON | *97CMN1002122B* | 35600 |  |  | 22 | 8.5 | 38000 |  |  | 28600 | 75% | 2.02 | Both | 742.5 | 2.97 | HRCU-A-CB (Split System: Heat Pump with Remote Outdoor Unit-Air-Source) | Both
215934893 | Central Heat Pump | TEMPSTAR | T5H3V36*K*AAA* |  |  | EVM5X44M21A*+WALLCON | *95CSU1002122B* | 35600 |  |  | 22 | 8.5 | 38000 |  |  | 28400 | 75% | 2.02 | Both | 742.5 | 2.97 | HRCU-A-CB (Split System: Heat Pump with Remote Outdoor Unit-Air-Source) | Both
215935223 | Central Heat Pump | TEMPSTAR | T5H3V36*K*AAA* |  |  | EVM5X60M21A*+WALLCON | *80CTL0902120B* | 35600 |  |  | 22 | 8.5 | 38000 |  |  | 28400 | 75% | 2.02 | Both | 742.5 | 2.97 | HRCU-A-CB (Split System: Heat Pump with Remote Outdoor Unit-Air-Source) | Both
215935323 | Central Heat Pump | TEMPSTAR | T5H3V36*K*AAA* |  |  | EVM5X60M21A*+WALLCON | *96CTN1002122B* | 35600 |  |  | 22 | 8.5 | 38000 |  |  | 28600 | 75% | 2.02 | Both | 742.5 | 2.97 | HRCU-A-CB (Split System: Heat Pump with Remote Outdoor Unit-Air-Source) | Both
215935143 | Central Heat Pump | TEMPSTAR | T5H3V36*K*AAA* |  |  | EVM5X49M21A*+WALLCON | *96CTN1002122B* | 35600 |  |  | 22 | 8.5 | 38000 |  |  | 28600 | 75% | 2.02 | Both | 742.5 | 2.97 | HRCU-A-CB (Split System: Heat Pump with Remote Outdoor Unit-Air-Source) | Both
215935233 | Central Heat Pump | TEMPSTAR | T5H3V36*K*AAA* |  |  | EVM5X60M21A*+WALLCON | *80CTL1102120B* | 35600 |  |  | 22 | 8.5 | 38000 |  |  | 28400 | 75% | 2.02 | Both | 742.5 | 2.97 | HRCU-A-CB (Split System: Heat Pump with Remote Outdoor Unit-Air-Source) | Both
215935123 | Central Heat Pump | TEMPSTAR | T5H3V36*K*AAA* |  |  | EVM5X49M21A*+WALLCON | *97CMN1002122B* | 35600 |  |  | 22 | 8.5 | 38000 |  |  | 28600 | 75% | 2.02 | Both | 742.5 | 2.97 | HRCU-A-CB (Split System: Heat Pump with Remote Outdoor Unit-Air-Source) | Both
215934863 | Central Heat Pump | TEMPSTAR | T5H3V36*K*AAA* |  |  | EVM5X44M21A*+WALLCON | *80CTL1102120B* | 35600 |  |  | 22 | 8.5 | 38000 |  |  | 28400 | 75% | 2.02 | Both | 742.5 | 2.97 | HRCU-A-CB (Split System: Heat Pump with Remote Outdoor Unit-Air-Source) | Both
215942499 | Central Heat Pump | TEMPSTAR | T5H3V36*K*AAA* |  |  | EVD5X61M21A*+WALLCON | *80CTL0901716B* | 35800 |  |  | 22 | 8.5 | 37400 |  |  | 28400 | 76% | 2.02 | Both | 745 | 2.98 | HRCU-A-CB (Split System: Heat Pump with Remote Outdoor Unit-Air-Source) | Both
215942489 | Central Heat Pump | TEMPSTAR | T5H3V36*K*AAA* |  |  | EVD5X61M21A*+WALLCON | *80CTL0702120B* | 35800 |  |  | 22 | 8.5 | 37400 |  |  | 28400 | 76% | 2.02 | Both | 745 | 2.98 | HRCU-A-CB (Split System: Heat Pump with Remote Outdoor Unit-Air-Source) | Both
215935083 | Central Heat Pump | TEMPSTAR | T5H3V36*K*AAA* |  |  | EVM5X49M21A*+WALLCON | *95CSU1002122B* | 35600 |  |  | 22 | 8.5 | 38000 |  |  | 28400 | 75% | 2.04 | Both | 742.5 | 2.97 | HRCU-A-CB (Split System: Heat Pump with Remote Outdoor Unit-Air-Source) | Both
215935363 | Central Heat Pump | TEMPSTAR | T5H3V36*K*AAA* |  |  | EVM5X60M24A*+WALLCON | *80CTL1102120B* | 35600 |  |  | 22 | 8.5 | 38000 |  |  | 28400 | 75% | 2.04 | Both | 742.5 | 2.97 | HRCU-A-CB (Split System: Heat Pump with Remote Outdoor Unit-Air-Source) | Both
215935353 | Central Heat Pump | TEMPSTAR | T5H3V36*K*AAA* |  |  | EVM5X60M24A*+WALLCON | *80CTL0902120B* | 35600 |  |  | 22 | 8.5 | 38000 |  |  | 28400 | 75% | 2.04 | Both | 742.5 | 2.97 | HRCU-A-CB (Split System: Heat Pump with Remote Outdoor Unit-Air-Source) | Both
215935373 | Central Heat Pump | TEMPSTAR | T5H3V36*K*AAA* |  |  | EVM5X60M24A*+WALLCON | *80CTL1352422B* | 35600 |  |  | 22 | 8.5 | 38000 |  |  | 28400 | 75% | 2.04 | Both | 742.5 | 2.97 | HRCU-A-CB (Split System: Heat Pump with Remote Outdoor Unit-Air-Source) | Both
215942639 | Central Heat Pump | TEMPSTAR | T5H3V36*K*AAA* |  |  | EVD5X61M21A*+WALLCON | *97CTN0802120A* | 35800 |  |  | 22 | 8.5 | 37400 |  |  | 28400 | 76% | 2.04 | Both | 745 | 2.98 | HRCU-A-CB (Split System: Heat Pump with Remote Outdoor Unit-Air-Source) | Both
215942629 | Central Heat Pump | TEMPSTAR | T5H3V36*K*AAA* |  |  | EVD5X61M21A*+WALLCON | *96CTN0802120B* | 35800 |  |  | 22 | 8.5 | 37400 |  |  | 28400 | 76% | 2.04 | Both | 745 | 2.98 | HRCU-A-CB (Split System: Heat Pump with Remote Outdoor Unit-Air-Source) | Both
215942439 | Central Heat Pump | TEMPSTAR | T5H3V36*K*AAA* |  |  | EVM5X61M24A*+WALLCON | *80CTL0702120B* | 35800 |  |  | 22 | 8.5 | 37400 |  |  | 28200 | 75% | 2.04 | Both | 745 | 2.98 | HRCU-A-CB (Split System: Heat Pump with Remote Outdoor Unit-Air-Source) | Both
215942569 | Central Heat Pump | TEMPSTAR | T5H3V36*K*AAA* |  |  | EVD5X61M24A*+WALLCON | *80CTL0702120B* | 35800 |  |  | 22 | 8.5 | 37400 |  |  | 28200 | 75% | 2.04 | Both | 745 | 2.98 | HRCU-A-CB (Split System: Heat Pump with Remote Outdoor Unit-Air-Source) | Both
215942539 | Central Heat Pump | TEMPSTAR | T5H3V36*K*AAA* |  |  | EVD5X61M21A*+WALLCON | *97CMN1002122B* | 36000 |  |  | 22 | 8.5 | 37400 |  |  | 28200 | 75% | 2.04 | Both | 750 | 3 | HRCU-A-CB (Split System: Heat Pump with Remote Outdoor Unit-Air-Source) | Both
215942669 | Central Heat Pump | TEMPSTAR | T5H3V36*K*AAA* |  |  | EVD5X61M24A*+WALLCON | *97CTN0802120A* | 36000 |  |  | 22 | 8.5 | 37400 |  |  | 28200 | 75% | 2.04 | Both | 750 | 3 | HRCU-A-CB (Split System: Heat Pump with Remote Outdoor Unit-Air-Source) | Both
215942609 | Central Heat Pump | TEMPSTAR | T5H3V36*K*AAA* |  |  | EVM5X61M24A*+WALLCON | *96CTN0802120B* | 36000 |  |  | 22 | 8.5 | 37400 |  |  | 28200 | 75% | 2.04 | Both | 750 | 3 | HRCU-A-CB (Split System: Heat Pump with Remote Outdoor Unit-Air-Source) | Both
215942659 | Central Heat Pump | TEMPSTAR | T5H3V36*K*AAA* |  |  | EVD5X61M24A*+WALLCON | *96CTN0802120B* | 36000 |  |  | 22 | 8.5 | 37400 |  |  | 28200 | 75% | 2.04 | Both | 750 | 3 | HRCU-A-CB (Split System: Heat Pump with Remote Outdoor Unit-Air-Source) | Both
215942579 | Central Heat Pump | TEMPSTAR | T5H3V36*K*AAA* |  |  | EVD5X61M24A*+WALLCON | *95CSU0802120B* | 36000 |  |  | 22 | 8.5 | 37400 |  |  | 28200 | 75% | 2.04 | Both | 750 | 3 | HRCU-A-CB (Split System: Heat Pump with Remote Outdoor Unit-Air-Source) | Both
215942649 | Central Heat Pump | TEMPSTAR | T5H3V36*K*AAA* |  |  | EVD5X61M21A*+WALLCON | *97CTN1002122A* | 36000 |  |  | 22 | 8.5 | 37400 |  |  | 28200 | 75% | 2.04 | Both | 750 | 3 | HRCU-A-CB (Split System: Heat Pump with Remote Outdoor Unit-Air-Source) | Both
215942509 | Central Heat Pump | TEMPSTAR | T5H3V36*K*AAA* |  |  | EVD5X61M21A*+WALLCON | *80CTL1102120B* | 36000 |  |  | 22 | 8.5 | 37400 |  |  | 28200 | 75% | 2.04 | Both | 750 | 3 | HRCU-A-CB (Split System: Heat Pump with Remote Outdoor Unit-Air-Source) | Both
216051025 | Central Heat Pump | FRIEDRICH | FRP19AY24AJVC |  |  | TCFY2421HEAAM | FR98MV0603A17UP | 22800 |  |  | 21 | 8.5 | 22800 |  |  | 18500 | 81% | 1.8 | Both | 475 | 1.9 | HRCU-A-CB (Split System: Heat Pump with Remote Outdoor Unit-Air-Source) | Both
216051028 | Central Heat Pump | FRIEDRICH | FRP19AY24AJVC |  |  | TCFY2421HEAAM | FR962V0403A17M4 | 22800 |  |  | 21 | 8.5 | 22800 |  |  | 18500 | 81% | 1.8 | Both | 475 | 1.9 | HRCU-A-CB (Split System: Heat Pump with Remote Outdoor Unit-Air-Source) | Both
216051012 | Central Heat Pump | FRIEDRICH | FRP19AY24AJVC |  |  | TCFY2421HEAAM | FR98MV1005A21UP | 22800 |  |  | 21 | 8.5 | 22800 |  |  | 18500 | 81% | 1.8 | Both | 475 | 1.9 | HRCU-A-CB (Split System: Heat Pump with Remote Outdoor Unit-Air-Source) | Both
216050986 | Central Heat Pump | FRIEDRICH | FRP19AY24AJVC |  |  | TCFY2421HEAAM | FR951V0403A17M4 | 22800 |  |  | 21 | 8.5 | 22800 |  |  | 18500 | 81% | 1.8 | Both | 475 | 1.9 | HRCU-A-CB (Split System: Heat Pump with Remote Outdoor Unit-Air-Source) | Both
216050998 | Central Heat Pump | FRIEDRICH | FRP19AY24AJVC |  |  | TCFY2421HEAAM | FR951V0603A17UH | 22800 |  |  | 21 | 8.5 | 22800 |  |  | 18600 | 82% | 1.8 | Both | 475 | 1.9 | HRCU-A-CB (Split System: Heat Pump with Remote Outdoor Unit-Air-Source) | Both
216051033 | Central Heat Pump | FRIEDRICH | FRP19AY24AJVC |  |  | TCFY2421HEAAM | FR98MV0855A21UP | 22800 |  |  | 21 | 8.5 | 22800 |  |  | 18400 | 81% | 1.8 | Both | 475 | 1.9 | HRCU-A-CB (Split System: Heat Pump with Remote Outdoor Unit-Air-Source) | Both
216051026 | Central Heat Pump | FRIEDRICH | FRP19AY24AJVC |  |  | TCFY2421HEAAM | FR97MV0855A21DH | 22800 |  |  | 21 | 8.5 | 22800 |  |  | 18400 | 81% | 1.8 | Both | 475 | 1.9 | HRCU-A-CB (Split System: Heat Pump with Remote Outdoor Unit-Air-Source) | Both
216050983 | Central Heat Pump | FRIEDRICH | FRP19AY24AJVC |  |  | TCFY2421HEAAM | FR951V0403A17UH | 22800 |  |  | 21 | 8.5 | 22800 |  |  | 18700 | 82% | 1.8 | Both | 475 | 1.9 | HRCU-A-CB (Split System: Heat Pump with Remote Outdoor Unit-Air-Source) | Both
216050999 | Central Heat Pump | FRIEDRICH | FRP19AY24AJVC |  |  | TCFY2421HEAAM | FR951V0603A17M4 | 22800 |  |  | 21 | 8.5 | 22800 |  |  | 18600 | 82% | 1.8 | Both | 475 | 1.9 | HRCU-A-CB (Split System: Heat Pump with Remote Outdoor Unit-Air-Source) | Both
216051176 | Central Heat Pump | RUSSELL | SP19AY24AJVC |  |  | TCFY2421HEAAM | S951V0603A17UH | 22800 |  |  | 21 | 8.5 | 22800 |  |  | 18600 | 82% | 1.8 | Both | 475 | 1.9 | HRCU-A-CB (Split System: Heat Pump with Remote Outdoor Unit-Air-Source) | Both
216051196 | Central Heat Pump | RUSSELL | SP19AY24AJVC |  |  | TCFY2421HEAAM | S962V0603A17M4 | 22800 |  |  | 21 | 8.5 | 22800 |  |  | 18600 | 82% | 1.8 | Both | 475 | 1.9 | HRCU-A-CB (Split System: Heat Pump with Remote Outdoor Unit-Air-Source) | Both
216051195 | Central Heat Pump | RUSSELL | SP19AY24AJVC |  |  | TCFY2421HEAAM | S97MV0855A21DH | 22800 |  |  | 21 | 8.5 | 22800 |  |  | 18400 | 81% | 1.8 | Both | 475 | 1.9 | HRCU-A-CB (Split System: Heat Pump with Remote Outdoor Unit-Air-Source) | Both
216051188 | Central Heat Pump | RUSSELL | SP19AY24AJVC |  |  | TCFY2421HEAAM | S951V0603A17M4 | 22800 |  |  | 21 | 8.5 | 22800 |  |  | 18600 | 82% | 1.8 | Both | 475 | 1.9 | HRCU-A-CB (Split System: Heat Pump with Remote Outdoor Unit-Air-Source) | Both
216051182 | Central Heat Pump | RUSSELL | SP19AY24AJVC |  |  | TCFY2421HEAAM | S951V0403A17M4 | 22800 |  |  | 21 | 8.5 | 22800 |  |  | 18500 | 81% | 1.8 | Both | 475 | 1.9 | HRCU-A-CB (Split System: Heat Pump with Remote Outdoor Unit-Air-Source) | Both
216051203 | Central Heat Pump | RUSSELL | SP19AY24AJVC |  |  | TCFY2421HEAAM | S98MV0855A21UP | 22800 |  |  | 21 | 8.5 | 22800 |  |  | 18400 | 81% | 1.8 | Both | 475 | 1.9 | HRCU-A-CB (Split System: Heat Pump with Remote Outdoor Unit-Air-Source) | Both
216051193 | Central Heat Pump | RUSSELL | SP19AY24AJVC |  |  | TCFY2421HEAAM | S98MV0603A17UP | 22800 |  |  | 21 | 8.5 | 22800 |  |  | 18500 | 81% | 1.8 | Both | 475 | 1.9 | HRCU-A-CB (Split System: Heat Pump with Remote Outdoor Unit-Air-Source) | Both
216051207 | Central Heat Pump | RUSSELL | SP19AY24AJVC |  |  | TCFY2421HEAAM | S962V0403A17M4 | 22800 |  |  | 21 | 8.5 | 22800 |  |  | 18500 | 81% | 1.8 | Both | 475 | 1.9 | HRCU-A-CB (Split System: Heat Pump with Remote Outdoor Unit-Air-Source) | Both
216051192 | Central Heat Pump | RUSSELL | SP19AY24AJVC |  |  | TCFY2421HEAAM | S97MV0603A17DH | 22800 |  |  | 21 | 8.5 | 22800 |  |  | 18500 | 81% | 1.8 | Both | 475 | 1.9 | HRCU-A-CB (Split System: Heat Pump with Remote Outdoor Unit-Air-Source) | Both
216051208 | Central Heat Pump | SURE | SP19AY24AJVC |  |  | TCFY2421HEAAM | S962V0403A17M4 | 22800 |  |  | 21 | 8.5 | 22800 |  |  | 18500 | 81% | 1.8 | Both | 475 | 1.9 | HRCU-A-CB (Split System: Heat Pump with Remote Outdoor Unit-Air-Source) | Both
216051194 | Central Heat Pump | SURE | SP19AY24AJVC |  |  | TCFY2421HEAAM | S98MV1005A21UP | 22800 |  |  | 21 | 8.5 | 22800 |  |  | 18500 | 81% | 1.8 | Both | 475 | 1.9 | HRCU-A-CB (Split System: Heat Pump with Remote Outdoor Unit-Air-Source) | Both
216051177 | Central Heat Pump | SURE | SP19AY24AJVC |  |  | TCFY2421HEAAM | S951V0603A17M4 | 22800 |  |  | 21 | 8.5 | 22800 |  |  | 18600 | 82% | 1.8 | Both | 475 | 1.9 | HRCU-A-CB (Split System: Heat Pump with Remote Outdoor Unit-Air-Source) | Both
216051197 | Central Heat Pump | SURE | SP19AY24AJVC |  |  | TCFY2421HEAAM | S962V0603A17M4 | 22800 |  |  | 21 | 8.5 | 22800 |  |  | 18600 | 82% | 1.8 | Both | 475 | 1.9 | HRCU-A-CB (Split System: Heat Pump with Remote Outdoor Unit-Air-Source) | Both
216051178 | Central Heat Pump | SURE | SP19AY24AJVC |  |  | TCFY2421HEAAM | S951V0603A17UH | 22800 |  |  | 21 | 8.5 | 22800 |  |  | 18600 | 82% | 1.8 | Both | 475 | 1.9 | HRCU-A-CB (Split System: Heat Pump with Remote Outdoor Unit-Air-Source) | Both
216051202 | Central Heat Pump | SURE | SP19AY24AJVC |  |  | TCFY2421HEAAM | S98MV0855A21UP | 22800 |  |  | 21 | 8.5 | 22800 |  |  | 18400 | 81% | 1.8 | Both | 475 | 1.9 | HRCU-A-CB (Split System: Heat Pump with Remote Outdoor Unit-Air-Source) | Both
216051199 | Central Heat Pump | SURE | SP19AY24AJVC |  |  | TCFY2421HEAAM | S98MV0603A17UP | 22800 |  |  | 21 | 8.5 | 22800 |  |  | 18500 | 81% | 1.8 | Both | 475 | 1.9 | HRCU-A-CB (Split System: Heat Pump with Remote Outdoor Unit-Air-Source) | Both
216051186 | Central Heat Pump | SURE | SP19AY24AJVC |  |  | TCFY2421HEAAM | S951V0403A17UH | 22800 |  |  | 21 | 8.5 | 22800 |  |  | 18700 | 82% | 1.8 | Both | 475 | 1.9 | HRCU-A-CB (Split System: Heat Pump with Remote Outdoor Unit-Air-Source) | Both
216051201 | Central Heat Pump | SURE | SP19AY24AJVC |  |  | TCFY2421HEAAM | S97MV0703A17DH | 22800 |  |  | 21 | 8.5 | 22800 |  |  | 18500 | 81% | 1.8 | Both | 475 | 1.9 | HRCU-A-CB (Split System: Heat Pump with Remote Outdoor Unit-Air-Source) | Both
214771734 | Central Heat Pump | BOSCH | BOVA-60RTB-M20S |  |  | BMAC4248BBTA | BGH96M080B3C | 42500 |  |  | 16 | 8.8 | 43500 |  |  | 31000 | 71% | 1.8 | Both | 885 | 3.54 | HRCU-A-CB (Split System: Heat Pump with Remote Outdoor Unit-Air-Source) | Both
214771735 | Central Heat Pump | BOSCH | BOVA-60RTB-M20S |  |  | BMAC4248CBTA | BGH96M080C4C | 42500 |  |  | 16 | 8.8 | 44500 |  |  | 31400 | 71% | 1.8 | Both | 885 | 3.54 | HRCU-A-CB (Split System: Heat Pump with Remote Outdoor Unit-Air-Source) | Both
214771736 | Central Heat Pump | BOSCH | BOVA-60RTB-M20S |  |  | BMAC4248CBTA | BGH96M100C5C | 44000 |  |  | 16.5 | 8.8 | 46500 |  |  | 32800 | 71% | 1.9 | Both | 917.5 | 3.67 | HRCU-A-CB (Split System: Heat Pump with Remote Outdoor Unit-Air-Source) | Both
216574982 | Central Heat Pump | MIDEA | MOVB-24HDN10-M16G |  |  | MPUE18A1MN10TA |  | 18000 |  |  | 16 | 9 | 18000 |  |  | 12900 | 72% | 1.81 | Both | 375 | 1.5 | HRCU-A-CB (Split System: Heat Pump with Remote Outdoor Unit-Air-Source) | Both
214771737 | Central Heat Pump | BOSCH | BOVA-60RTB-M20S |  |  | BMAC4248DBTA | BGH96M100D5C | 44500 |  |  | 16.5 | 9 | 47000 |  |  | 33000 | 70% | 1.9 | Both | 927.5 | 3.71 | HRCU-A-CB (Split System: Heat Pump with Remote Outdoor Unit-Air-Source) | Both
216743558 | Central Heat Pump | GE Appliances | NS18H24HA5*** |  |  | NCUC30BT5****+TDR | NF97U045V3B*** | 23800 |  |  | 16.95 | 9 | 24000 |  |  | 20800 | 87% | 1.8 | Both | 495 | 1.98 | HRCU-A-CB (Split System: Heat Pump with Remote Outdoor Unit-Air-Source) | Both
214771738 | Central Heat Pump | BOSCH | BOVA-60RTB-M20S |  |  | BMAC4248DBTA | BGH96M120D5C | 44500 |  |  | 17 | 9 | 47000 |  |  | 33000 | 70% | 1.9 | Both | 927.5 | 3.71 | HRCU-A-CB (Split System: Heat Pump with Remote Outdoor Unit-Air-Source) | Both
216743566 | Central Heat Pump | GE Appliances | NS18H24HA5*** |  |  | NCHC24BT5****+TDR | NF97U045V3B*** | 24000 |  |  | 17.3 | 9 | 24000 |  |  | 20800 | 87% | 1.8 | Both | 500 | 2 | HRCU-A-CB (Split System: Heat Pump with Remote Outdoor Unit-Air-Source) | Both
215588158 | Central Heat Pump | BRYANT HEATING AND COOLING SYSTEMS | 291VAN054**AA* |  |  | CSAH*6012AM*+UI | 88*TB36070C14*** | 48000 |  |  | 17.5 | 9 | 50500 |  |  | 50000 | 99% | 1.96 | Both | 1000 | 4 | HRCU-A-CB (Split System: Heat Pump with Remote Outdoor Unit-Air-Source) | Both
215588157 | Central Heat Pump | CARRIER | 27VNA154A*030* |  |  | CSAH*6012AM*+UI | 58TN*B070C14**12 | 48000 |  |  | 17.5 | 9 | 50500 |  |  | 50000 | 99% | 1.96 | Both | 1000 | 4 | HRCU-A-CB (Split System: Heat Pump with Remote Outdoor Unit-Air-Source) | Both
214771723 | Central Heat Pump | BOSCH | BOVA-36RTB-M20S |  |  | BMAC4248CBTA | BGH96M100C5C | 33000 |  |  | 18 | 9 | 34200 |  |  | 24200 | 71% | 1.9 | Both | 687.5 | 2.75 | HRCU-A-CB (Split System: Heat Pump with Remote Outdoor Unit-Air-Source) | Both
215933347 | Central Heat Pump | AIRQUEST | H5H3V36*K*AAA* |  |  | ESH5X42M12A*+WALLCON | *80CTL0902120B* | 33600 |  |  | 19 | 9 | 34600 |  |  | 26400 | 76% | 1.92 | Both | 700 | 2.8 | HRCU-A-CB (Split System: Heat Pump with Remote Outdoor Unit-Air-Source) | Both
215933348 | Central Heat Pump | ARCOAIRE | H5H3V36*K*AAA* |  |  | ESH5X42M12A*+WALLCON | *80CTL0902120B* | 33600 |  |  | 19 | 9 | 34600 |  |  | 26400 | 76% | 1.92 | Both | 700 | 2.8 | HRCU-A-CB (Split System: Heat Pump with Remote Outdoor Unit-Air-Source) | Both
215933345 | Central Heat Pump | BRYANT HEATING AND COOLING SYSTEMS | 293VAN036**AA* |  |  | CSAH*4212AM*+UI | 88*TB60090C21*** | 33600 |  |  | 19 | 9 | 34600 |  |  | 26400 | 76% | 1.92 | Both | 700 | 2.8 | HRCU-A-CB (Split System: Heat Pump with Remote Outdoor Unit-Air-Source) | Both
215933344 | Central Heat Pump | CARRIER | 27VNA336A*030* |  |  | CSAH*4212AM*+UI | 58TN*B090C21**20 | 33600 |  |  | 19 | 9 | 34600 |  |  | 26400 | 76% | 1.92 | Both | 700 | 2.8 | HRCU-A-CB (Split System: Heat Pump with Remote Outdoor Unit-Air-Source) | Both
215933349 | Central Heat Pump | COMFORTMAKER | C5H3V36*K*AAA* |  |  | ESH5X42M12A*+WALLCON | *80CTL0902120B* | 33600 |  |  | 19 | 9 | 34600 |  |  | 26400 | 76% | 1.92 | Both | 700 | 2.8 | HRCU-A-CB (Split System: Heat Pump with Remote Outdoor Unit-Air-Source) | Both
215933346 | Central Heat Pump | HEIL | H5H3V36*K*AAA* |  |  | ESH5X42M12A*+WALLCON | *80CTL0902120B* | 33600 |  |  | 19 | 9 | 34600 |  |  | 26400 | 76% | 1.92 | Both | 700 | 2.8 | HRCU-A-CB (Split System: Heat Pump with Remote Outdoor Unit-Air-Source) | Both
215933351 | Central Heat Pump | KEEPRITE | C5H3V36*K*AAA* |  |  | ESH5X42M12A*+WALLCON | *80CTL0902120B* | 33600 |  |  | 19 | 9 | 34600 |  |  | 26400 | 76% | 1.92 | Both | 700 | 2.8 | HRCU-A-CB (Split System: Heat Pump with Remote Outdoor Unit-Air-Source) | Both
215933352 | Central Heat Pump | KENMORE | (C,H,T)5H3V36*K*AAA* |  |  | ESH5X42M12A*+WALLCON | *80CTL0902120B* | 33600 |  |  | 19 | 9 | 34600 |  |  | 26400 | 76% | 1.92 | Both | 700 | 2.8 | HRCU-A-CB (Split System: Heat Pump with Remote Outdoor Unit-Air-Source) | Both
215933387 | Central Heat Pump | AIRQUEST | H5H3V36*K*AAA* |  |  | ESH5X42M12A*+WALLCON | *95CSU1002122B* | 33600 |  |  | 19.5 | 9 | 34600 |  |  | 26400 | 76% | 1.92 | Both | 700 | 2.8 | HRCU-A-CB (Split System: Heat Pump with Remote Outdoor Unit-Air-Source) | Both
215933707 | Central Heat Pump | AIRQUEST | H5H3V36*K*AAA* |  |  | ESH5X48M12A*+WALLCON | *96CTN1202422B* | 33800 |  |  | 19.5 | 9 | 34600 |  |  | 26400 | 76% | 1.92 | Both | 705 | 2.82 | HRCU-A-CB (Split System: Heat Pump with Remote Outdoor Unit-Air-Source) | Both
215933597 | Central Heat Pump | AIRQUEST | H5H3V36*K*AAA* |  |  | ESH5X48M12A*+WALLCON | *80CTL1352422B* | 33800 |  |  | 19.5 | 9 | 34600 |  |  | 26400 | 76% | 1.94 | Both | 705 | 2.82 | HRCU-A-CB (Split System: Heat Pump with Remote Outdoor Unit-Air-Source) | Both
215933627 | Central Heat Pump | AIRQUEST | H5H3V36*K*AAA* |  |  | ESH5X48M12A*+WALLCON | *95CSU1002122B* | 33800 |  |  | 19.5 | 9 | 34600 |  |  | 26400 | 76% | 1.94 | Both | 705 | 2.82 | HRCU-A-CB (Split System: Heat Pump with Remote Outdoor Unit-Air-Source) | Both
215933587 | Central Heat Pump | AIRQUEST | H5H3V36*K*AAA* |  |  | ESH5X48M12A*+WALLCON | *80CTL0902120B* | 33800 |  |  | 19.5 | 9 | 34600 |  |  | 26400 | 76% | 1.94 | Both | 705 | 2.82 | HRCU-A-CB (Split System: Heat Pump with Remote Outdoor Unit-Air-Source) | Both
215933787 | Central Heat Pump | AIRQUEST | H5H3V36*K*AAA* |  |  | ESH5X60M12A*+WALLCON | *80CTL0901716B* | 34200 |  |  | 19.5 | 9 | 34400 |  |  | 26200 | 76% | 1.94 | Both | 712.5 | 2.85 | HRCU-A-CB (Split System: Heat Pump with Remote Outdoor Unit-Air-Source) | Both
215933887 | Central Heat Pump | AIRQUEST | H5H3V36*K*AAA* |  |  | ESH5X60M12A*+WALLCON | *97CMN0802120B* | 34200 |  |  | 19.5 | 9 | 34400 |  |  | 26000 | 76% | 1.94 | Both | 712.5 | 2.85 | HRCU-A-CB (Split System: Heat Pump with Remote Outdoor Unit-Air-Source) | Both
215933847 | Central Heat Pump | AIRQUEST | H5H3V36*K*AAA* |  |  | ESH5X60M12A*+WALLCON | *95CSU1002122B* | 34200 |  |  | 19.5 | 9 | 34200 |  |  | 25800 | 75% | 1.96 | Both | 712.5 | 2.85 | HRCU-A-CB (Split System: Heat Pump with Remote Outdoor Unit-Air-Source) | Both
215933817 | Central Heat Pump | AIRQUEST | H5H3V36*K*AAA* |  |  | ESH5X60M12A*+WALLCON | *80CTL1352422B* | 34200 |  |  | 19.5 | 9 | 34400 |  |  | 26000 | 76% | 1.96 | Both | 712.5 | 2.85 | HRCU-A-CB (Split System: Heat Pump with Remote Outdoor Unit-Air-Source) | Both
215933807 | Central Heat Pump | AIRQUEST | H5H3V36*K*AAA* |  |  | ESH5X60M12A*+WALLCON | *80CTL1102120B* | 34200 |  |  | 19.5 | 9 | 34400 |  |  | 26000 | 76% | 1.96 | Both | 712.5 | 2.85 | HRCU-A-CB (Split System: Heat Pump with Remote Outdoor Unit-Air-Source) | Both
215933837 | Central Heat Pump | AIRQUEST | H5H3V36*K*AAA* |  |  | ESH5X60M12A*+WALLCON | *95CSU0802120B* | 34200 |  |  | 19.5 | 9 | 34400 |  |  | 26000 | 76% | 1.96 | Both | 712.5 | 2.85 | HRCU-A-CB (Split System: Heat Pump with Remote Outdoor Unit-Air-Source) | Both
215933388 | Central Heat Pump | ARCOAIRE | H5H3V36*K*AAA* |  |  | ESH5X42M12A*+WALLCON | *95CSU1002122B* | 33600 |  |  | 19.5 | 9 | 34600 |  |  | 26400 | 76% | 1.92 | Both | 700 | 2.8 | HRCU-A-CB (Split System: Heat Pump with Remote Outdoor Unit-Air-Source) | Both
215933598 | Central Heat Pump | ARCOAIRE | H5H3V36*K*AAA* |  |  | ESH5X48M12A*+WALLCON | *80CTL1352422B* | 33800 |  |  | 19.5 | 9 | 34600 |  |  | 26400 | 76% | 1.94 | Both | 705 | 2.82 | HRCU-A-CB (Split System: Heat Pump with Remote Outdoor Unit-Air-Source) | Both
215933588 | Central Heat Pump | ARCOAIRE | H5H3V36*K*AAA* |  |  | ESH5X48M12A*+WALLCON | *80CTL0902120B* | 33800 |  |  | 19.5 | 9 | 34600 |  |  | 26400 | 76% | 1.94 | Both | 705 | 2.82 | HRCU-A-CB (Split System: Heat Pump with Remote Outdoor Unit-Air-Source) | Both
215933948 | Central Heat Pump | ARCOAIRE | H5H3V36*K*AAA* |  |  | ESH5X60M12A*+WALLCON | *96CTN1202422B* | 34200 |  |  | 19.5 | 9 | 34200 |  |  | 26000 | 76% | 1.94 | Both | 712.5 | 2.85 | HRCU-A-CB (Split System: Heat Pump with Remote Outdoor Unit-Air-Source) | Both
215933888 | Central Heat Pump | ARCOAIRE | H5H3V36*K*AAA* |  |  | ESH5X60M12A*+WALLCON | *97CMN0802120B* | 34200 |  |  | 19.5 | 9 | 34400 |  |  | 26000 | 76% | 1.94 | Both | 712.5 | 2.85 | HRCU-A-CB (Split System: Heat Pump with Remote Outdoor Unit-Air-Source) | Both
215933848 | Central Heat Pump | ARCOAIRE | H5H3V36*K*AAA* |  |  | ESH5X60M12A*+WALLCON | *95CSU1002122B* | 34200 |  |  | 19.5 | 9 | 34200 |  |  | 25800 | 75% | 1.96 | Both | 712.5 | 2.85 | HRCU-A-CB (Split System: Heat Pump with Remote Outdoor Unit-Air-Source) | Both
215933808 | Central Heat Pump | ARCOAIRE | H5H3V36*K*AAA* |  |  | ESH5X60M12A*+WALLCON | *80CTL1102120B* | 34200 |  |  | 19.5 | 9 | 34400 |  |  | 26000 | 76% | 1.96 | Both | 712.5 | 2.85 | HRCU-A-CB (Split System: Heat Pump with Remote Outdoor Unit-Air-Source) | Both
215933818 | Central Heat Pump | ARCOAIRE | H5H3V36*K*AAA* |  |  | ESH5X60M12A*+WALLCON | *80CTL1352422B* | 34200 |  |  | 19.5 | 9 | 34400 |  |  | 26000 | 76% | 1.96 | Both | 712.5 | 2.85 | HRCU-A-CB (Split System: Heat Pump with Remote Outdoor Unit-Air-Source) | Both
215933778 | Central Heat Pump | ARCOAIRE | H5H3V36*K*AAA* |  |  | ESH5X60M12A*+WALLCON | *80CTL0702120B* | 34200 |  |  | 19.5 | 9 | 34400 |  |  | 26000 | 76% | 1.96 | Both | 712.5 | 2.85 | HRCU-A-CB (Split System: Heat Pump with Remote Outdoor Unit-Air-Source) | Both
215933355 | Central Heat Pump | BRYANT HEATING AND COOLING SYSTEMS | 293VAN036**AA* |  |  | CSAH*4212AM*+UI | 88*TB66135C24*** | 33600 |  |  | 19.5 | 9 | 34600 |  |  | 26400 | 76% | 1.92 | Both | 700 | 2.8 | HRCU-A-CB (Split System: Heat Pump with Remote Outdoor Unit-Air-Source) | Both
215933385 | Central Heat Pump | BRYANT HEATING AND COOLING SYSTEMS | 293VAN036**AA* |  |  | CSAH*4212AM*+UI | 935CB66100C21*** | 33600 |  |  | 19.5 | 9 | 34600 |  |  | 26400 | 76% | 1.92 | Both | 700 | 2.8 | HRCU-A-CB (Split System: Heat Pump with Remote Outdoor Unit-Air-Source) | Both
215933585 | Central Heat Pump | BRYANT HEATING AND COOLING SYSTEMS | 293VAN036**AA* |  |  | CSAH*4812AM*+UI | 88*TB60090C21*** | 33800 |  |  | 19.5 | 9 | 34600 |  |  | 26400 | 76% | 1.94 | Both | 705 | 2.82 | HRCU-A-CB (Split System: Heat Pump with Remote Outdoor Unit-Air-Source) | Both
215933595 | Central Heat Pump | BRYANT HEATING AND COOLING SYSTEMS | 293VAN036**AA* |  |  | CSAH*4812AM*+UI | 88*TB66135C24*** | 33800 |  |  | 19.5 | 9 | 34600 |  |  | 26400 | 76% | 1.94 | Both | 705 | 2.82 | HRCU-A-CB (Split System: Heat Pump with Remote Outdoor Unit-Air-Source) | Both
215933945 | Central Heat Pump | BRYANT HEATING AND COOLING SYSTEMS | 293VAN036**AA* |  |  | CSAH*6012AM*+UI | 986TD66120C24*** | 34200 |  |  | 19.5 | 9 | 34200 |  |  | 26000 | 76% | 1.94 | Both | 712.5 | 2.85 | HRCU-A-CB (Split System: Heat Pump with Remote Outdoor Unit-Air-Source) | Both
215933895 | Central Heat Pump | BRYANT HEATING AND COOLING SYSTEMS | 293VAN036**AA* |  |  | CSAH*6012AM*+UI | 987MC66100C21*** | 34200 |  |  | 19.5 | 9 | 34200 |  |  | 26000 | 76% | 1.94 | Both | 712.5 | 2.85 | HRCU-A-CB (Split System: Heat Pump with Remote Outdoor Unit-Air-Source) | Both
215933935 | Central Heat Pump | BRYANT HEATING AND COOLING SYSTEMS | 293VAN036**AA* |  |  | CSAH*6012AM*+UI | 986TD66100C21*** | 34200 |  |  | 19.5 | 9 | 34200 |  |  | 26000 | 76% | 1.94 | Both | 712.5 | 2.85 | HRCU-A-CB (Split System: Heat Pump with Remote Outdoor Unit-Air-Source) | Both
215933885 | Central Heat Pump | BRYANT HEATING AND COOLING SYSTEMS | 293VAN036**AA* |  |  | CSAH*6012AM*+UI | 987MC60080C21*** | 34200 |  |  | 19.5 | 9 | 34400 |  |  | 26000 | 76% | 1.94 | Both | 712.5 | 2.85 | HRCU-A-CB (Split System: Heat Pump with Remote Outdoor Unit-Air-Source) | Both
215933845 | Central Heat Pump | BRYANT HEATING AND COOLING SYSTEMS | 293VAN036**AA* |  |  | CSAH*6012AM*+UI | 935CB66100C21*** | 34200 |  |  | 19.5 | 9 | 34200 |  |  | 25800 | 75% | 1.96 | Both | 712.5 | 2.85 | HRCU-A-CB (Split System: Heat Pump with Remote Outdoor Unit-Air-Source) | Both
215933805 | Central Heat Pump | BRYANT HEATING AND COOLING SYSTEMS | 293VAN036**AA* |  |  | CSAH*6012AM*+UI | 88*TB60110C21*** | 34200 |  |  | 19.5 | 9 | 34400 |  |  | 26000 | 76% | 1.96 | Both | 712.5 | 2.85 | HRCU-A-CB (Split System: Heat Pump with Remote Outdoor Unit-Air-Source) | Both
215933835 | Central Heat Pump | BRYANT HEATING AND COOLING SYSTEMS | 293VAN036**AA* |  |  | CSAH*6012AM*+UI | 935CB60080C21*** | 34200 |  |  | 19.5 | 9 | 34400 |  |  | 26000 | 76% | 1.96 | Both | 712.5 | 2.85 | HRCU-A-CB (Split System: Heat Pump with Remote Outdoor Unit-Air-Source) | Both
215933775 | Central Heat Pump | BRYANT HEATING AND COOLING SYSTEMS | 293VAN036**AA* |  |  | CSAH*6012AM*+UI | 88*TB60070C21*** | 34200 |  |  | 19.5 | 9 | 34400 |  |  | 26000 | 76% | 1.96 | Both | 712.5 | 2.85 | HRCU-A-CB (Split System: Heat Pump with Remote Outdoor Unit-Air-Source) | Both
215933384 | Central Heat Pump | CARRIER | 27VNA336A*030* |  |  | CSAH*4212AM*+UI | 59CU5B100C21**22 | 33600 |  |  | 19.5 | 9 | 34600 |  |  | 26400 | 76% | 1.92 | Both | 700 | 2.8 | HRCU-A-CB (Split System: Heat Pump with Remote Outdoor Unit-Air-Source) | Both
215933354 | Central Heat Pump | CARRIER | 27VNA336A*030* |  |  | CSAH*4212AM*+UI | 58TN*B135C24**22 | 33600 |  |  | 19.5 | 9 | 34600 |  |  | 26400 | 76% | 1.92 | Both | 700 | 2.8 | HRCU-A-CB (Split System: Heat Pump with Remote Outdoor Unit-Air-Source) | Both
215933624 | Central Heat Pump | CARRIER | 27VNA336A*030* |  |  | CSAH*4812AM*+UI | 59CU5B100C21**22 | 33800 |  |  | 19.5 | 9 | 34600 |  |  | 26400 | 76% | 1.94 | Both | 705 | 2.82 | HRCU-A-CB (Split System: Heat Pump with Remote Outdoor Unit-Air-Source) | Both
215933584 | Central Heat Pump | CARRIER | 27VNA336A*030* |  |  | CSAH*4812AM*+UI | 58TN*B090C21**20 | 33800 |  |  | 19.5 | 9 | 34600 |  |  | 26400 | 76% | 1.94 | Both | 705 | 2.82 | HRCU-A-CB (Split System: Heat Pump with Remote Outdoor Unit-Air-Source) | Both
215933944 | Central Heat Pump | CARRIER | 27VNA336A*030* |  |  | CSAH*6012AM*+UI | 59TN6C120C24**22 | 34200 |  |  | 19.5 | 9 | 34200 |  |  | 26000 | 76% | 1.94 | Both | 712.5 | 2.85 | HRCU-A-CB (Split System: Heat Pump with Remote Outdoor Unit-Air-Source) | Both
215933934 | Central Heat Pump | CARRIER | 27VNA336A*030* |  |  | CSAH*6012AM*+UI | 59TN6C100C21**22 | 34200 |  |  | 19.5 | 9 | 34200 |  |  | 26000 | 76% | 1.94 | Both | 712.5 | 2.85 | HRCU-A-CB (Split System: Heat Pump with Remote Outdoor Unit-Air-Source) | Both
215933894 | Central Heat Pump | CARRIER | 27VNA336A*030* |  |  | CSAH*6012AM*+UI | 59MN7C100C21**22 | 34200 |  |  | 19.5 | 9 | 34200 |  |  | 26000 | 76% | 1.94 | Both | 712.5 | 2.85 | HRCU-A-CB (Split System: Heat Pump with Remote Outdoor Unit-Air-Source) | Both
215933784 | Central Heat Pump | CARRIER | 27VNA336A*030* |  |  | CSAH*6012AM*+UI | 58TN*B090C17**16 | 34200 |  |  | 19.5 | 9 | 34400 |  |  | 26200 | 76% | 1.94 | Both | 712.5 | 2.85 | HRCU-A-CB (Split System: Heat Pump with Remote Outdoor Unit-Air-Source) | Both
215933884 | Central Heat Pump | CARRIER | 27VNA336A*030* |  |  | CSAH*6012AM*+UI | 59MN7C080C21**20 | 34200 |  |  | 19.5 | 9 | 34400 |  |  | 26000 | 76% | 1.94 | Both | 712.5 | 2.85 | HRCU-A-CB (Split System: Heat Pump with Remote Outdoor Unit-Air-Source) | Both
215933844 | Central Heat Pump | CARRIER | 27VNA336A*030* |  |  | CSAH*6012AM*+UI | 59CU5B100C21**22 | 34200 |  |  | 19.5 | 9 | 34200 |  |  | 25800 | 75% | 1.96 | Both | 712.5 | 2.85 | HRCU-A-CB (Split System: Heat Pump with Remote Outdoor Unit-Air-Source) | Both
215933774 | Central Heat Pump | CARRIER | 27VNA336A*030* |  |  | CSAH*6012AM*+UI | 58TN*B070C21**20 | 34200 |  |  | 19.5 | 9 | 34400 |  |  | 26000 | 76% | 1.96 | Both | 712.5 | 2.85 | HRCU-A-CB (Split System: Heat Pump with Remote Outdoor Unit-Air-Source) | Both
215933804 | Central Heat Pump | CARRIER | 27VNA336A*030* |  |  | CSAH*6012AM*+UI | 58TN*B110C21**20 | 34200 |  |  | 19.5 | 9 | 34400 |  |  | 26000 | 76% | 1.96 | Both | 712.5 | 2.85 | HRCU-A-CB (Split System: Heat Pump with Remote Outdoor Unit-Air-Source) | Both
215933814 | Central Heat Pump | CARRIER | 27VNA336A*030* |  |  | CSAH*6012AM*+UI | 58TN*B135C24**22 | 34200 |  |  | 19.5 | 9 | 34400 |  |  | 26000 | 76% | 1.96 | Both | 712.5 | 2.85 | HRCU-A-CB (Split System: Heat Pump with Remote Outdoor Unit-Air-Source) | Both
215933359 | Central Heat Pump | COMFORTMAKER | C5H3V36*K*AAA* |  |  | ESH5X42M12A*+WALLCON | *80CTL1352422B* | 33600 |  |  | 19.5 | 9 | 34600 |  |  | 26400 | 76% | 1.92 | Both | 700 | 2.8 | HRCU-A-CB (Split System: Heat Pump with Remote Outdoor Unit-Air-Source) | Both
215933389 | Central Heat Pump | COMFORTMAKER | C5H3V36*K*AAA* |  |  | ESH5X42M12A*+WALLCON | *95CSU1002122B* | 33600 |  |  | 19.5 | 9 | 34600 |  |  | 26400 | 76% | 1.92 | Both | 700 | 2.8 | HRCU-A-CB (Split System: Heat Pump with Remote Outdoor Unit-Air-Source) | Both
215933709 | Central Heat Pump | COMFORTMAKER | C5H3V36*K*AAA* |  |  | ESH5X48M12A*+WALLCON | *96CTN1202422B* | 33800 |  |  | 19.5 | 9 | 34600 |  |  | 26400 | 76% | 1.92 | Both | 705 | 2.82 | HRCU-A-CB (Split System: Heat Pump with Remote Outdoor Unit-Air-Source) | Both
215933629 | Central Heat Pump | COMFORTMAKER | C5H3V36*K*AAA* |  |  | ESH5X48M12A*+WALLCON | *95CSU1002122B* | 33800 |  |  | 19.5 | 9 | 34600 |  |  | 26400 | 76% | 1.94 | Both | 705 | 2.82 | HRCU-A-CB (Split System: Heat Pump with Remote Outdoor Unit-Air-Source) | Both
215933899 | Central Heat Pump | COMFORTMAKER | C5H3V36*K*AAA* |  |  | ESH5X60M12A*+WALLCON | *97CMN1002122B* | 34200 |  |  | 19.5 | 9 | 34200 |  |  | 26000 | 76% | 1.94 | Both | 712.5 | 2.85 | HRCU-A-CB (Split System: Heat Pump with Remote Outdoor Unit-Air-Source) | Both
215933949 | Central Heat Pump | COMFORTMAKER | C5H3V36*K*AAA* |  |  | ESH5X60M12A*+WALLCON | *96CTN1202422B* | 34200 |  |  | 19.5 | 9 | 34200 |  |  | 26000 | 76% | 1.94 | Both | 712.5 | 2.85 | HRCU-A-CB (Split System: Heat Pump with Remote Outdoor Unit-Air-Source) | Both
215933939 | Central Heat Pump | COMFORTMAKER | C5H3V36*K*AAA* |  |  | ESH5X60M12A*+WALLCON | *96CTN1002122B* | 34200 |  |  | 19.5 | 9 | 34200 |  |  | 26000 | 76% | 1.94 | Both | 712.5 | 2.85 | HRCU-A-CB (Split System: Heat Pump with Remote Outdoor Unit-Air-Source) | Both
215933789 | Central Heat Pump | COMFORTMAKER | C5H3V36*K*AAA* |  |  | ESH5X60M12A*+WALLCON | *80CTL0901716B* | 34200 |  |  | 19.5 | 9 | 34400 |  |  | 26200 | 76% | 1.94 | Both | 712.5 | 2.85 | HRCU-A-CB (Split System: Heat Pump with Remote Outdoor Unit-Air-Source) | Both
215933889 | Central Heat Pump | COMFORTMAKER | C5H3V36*K*AAA* |  |  | ESH5X60M12A*+WALLCON | *97CMN0802120B* | 34200 |  |  | 19.5 | 9 | 34400 |  |  | 26000 | 76% | 1.94 | Both | 712.5 | 2.85 | HRCU-A-CB (Split System: Heat Pump with Remote Outdoor Unit-Air-Source) | Both
215933819 | Central Heat Pump | COMFORTMAKER | C5H3V36*K*AAA* |  |  | ESH5X60M12A*+WALLCON | *80CTL1352422B* | 34200 |  |  | 19.5 | 9 | 34400 |  |  | 26000 | 76% | 1.96 | Both | 712.5 | 2.85 | HRCU-A-CB (Split System: Heat Pump with Remote Outdoor Unit-Air-Source) | Both
215933839 | Central Heat Pump | COMFORTMAKER | C5H3V36*K*AAA* |  |  | ESH5X60M12A*+WALLCON | *95CSU0802120B* | 34200 |  |  | 19.5 | 9 | 34400 |  |  | 26000 | 76% | 1.96 | Both | 712.5 | 2.85 | HRCU-A-CB (Split System: Heat Pump with Remote Outdoor Unit-Air-Source) | Both
215933390 | Central Heat Pump | DAY & NIGHT | C5H3V36*K*AAA* |  |  | ESH5X42M12A*+WALLCON | *95CSU1002122B* | 33600 |  |  | 19.5 | 9 | 34600 |  |  | 26400 | 76% | 1.92 | Both | 700 | 2.8 | HRCU-A-CB (Split System: Heat Pump with Remote Outdoor Unit-Air-Source) | Both
215933360 | Central Heat Pump | DAY & NIGHT | C5H3V36*K*AAA* |  |  | ESH5X42M12A*+WALLCON | *80CTL1352422B* | 33600 |  |  | 19.5 | 9 | 34600 |  |  | 26400 | 76% | 1.92 | Both | 700 | 2.8 | HRCU-A-CB (Split System: Heat Pump with Remote Outdoor Unit-Air-Source) | Both
215933710 | Central Heat Pump | DAY & NIGHT | C5H3V36*K*AAA* |  |  | ESH5X48M12A*+WALLCON | *96CTN1202422B* | 33800 |  |  | 19.5 | 9 | 34600 |  |  | 26400 | 76% | 1.92 | Both | 705 | 2.82 | HRCU-A-CB (Split System: Heat Pump with Remote Outdoor Unit-Air-Source) | Both
215933600 | Central Heat Pump | DAY & NIGHT | C5H3V36*K*AAA* |  |  | ESH5X48M12A*+WALLCON | *80CTL1352422B* | 33800 |  |  | 19.5 | 9 | 34600 |  |  | 26400 | 76% | 1.94 | Both | 705 | 2.82 | HRCU-A-CB (Split System: Heat Pump with Remote Outdoor Unit-Air-Source) | Both
215933630 | Central Heat Pump | DAY & NIGHT | C5H3V36*K*AAA* |  |  | ESH5X48M12A*+WALLCON | *95CSU1002122B* | 33800 |  |  | 19.5 | 9 | 34600 |  |  | 26400 | 76% | 1.94 | Both | 705 | 2.82 | HRCU-A-CB (Split System: Heat Pump with Remote Outdoor Unit-Air-Source) | Both
215933940 | Central Heat Pump | DAY & NIGHT | C5H3V36*K*AAA* |  |  | ESH5X60M12A*+WALLCON | *96CTN1002122B* | 34200 |  |  | 19.5 | 9 | 34200 |  |  | 26000 | 76% | 1.94 | Both | 712.5 | 2.85 | HRCU-A-CB (Split System: Heat Pump with Remote Outdoor Unit-Air-Source) | Both
215933950 | Central Heat Pump | DAY & NIGHT | C5H3V36*K*AAA* |  |  | ESH5X60M12A*+WALLCON | *96CTN1202422B* | 34200 |  |  | 19.5 | 9 | 34200 |  |  | 26000 | 76% | 1.94 | Both | 712.5 | 2.85 | HRCU-A-CB (Split System: Heat Pump with Remote Outdoor Unit-Air-Source) | Both
215933790 | Central Heat Pump | DAY & NIGHT | C5H3V36*K*AAA* |  |  | ESH5X60M12A*+WALLCON | *80CTL0901716B* | 34200 |  |  | 19.5 | 9 | 34400 |  |  | 26200 | 76% | 1.94 | Both | 712.5 | 2.85 | HRCU-A-CB (Split System: Heat Pump with Remote Outdoor Unit-Air-Source) | Both
215933890 | Central Heat Pump | DAY & NIGHT | C5H3V36*K*AAA* |  |  | ESH5X60M12A*+WALLCON | *97CMN0802120B* | 34200 |  |  | 19.5 | 9 | 34400 |  |  | 26000 | 76% | 1.94 | Both | 712.5 | 2.85 | HRCU-A-CB (Split System: Heat Pump with Remote Outdoor Unit-Air-Source) | Both
215933850 | Central Heat Pump | DAY & NIGHT | C5H3V36*K*AAA* |  |  | ESH5X60M12A*+WALLCON | *95CSU1002122B* | 34200 |  |  | 19.5 | 9 | 34200 |  |  | 25800 | 75% | 1.96 | Both | 712.5 | 2.85 | HRCU-A-CB (Split System: Heat Pump with Remote Outdoor Unit-Air-Source) | Both
215933840 | Central Heat Pump | DAY & NIGHT | C5H3V36*K*AAA* |  |  | ESH5X60M12A*+WALLCON | *95CSU0802120B* | 34200 |  |  | 19.5 | 9 | 34400 |  |  | 26000 | 76% | 1.96 | Both | 712.5 | 2.85 | HRCU-A-CB (Split System: Heat Pump with Remote Outdoor Unit-Air-Source) | Both
215933810 | Central Heat Pump | DAY & NIGHT | C5H3V36*K*AAA* |  |  | ESH5X60M12A*+WALLCON | *80CTL1102120B* | 34200 |  |  | 19.5 | 9 | 34400 |  |  | 26000 | 76% | 1.96 | Both | 712.5 | 2.85 | HRCU-A-CB (Split System: Heat Pump with Remote Outdoor Unit-Air-Source) | Both
215933820 | Central Heat Pump | DAY & NIGHT | C5H3V36*K*AAA* |  |  | ESH5X60M12A*+WALLCON | *80CTL1352422B* | 34200 |  |  | 19.5 | 9 | 34400 |  |  | 26000 | 76% | 1.96 | Both | 712.5 | 2.85 | HRCU-A-CB (Split System: Heat Pump with Remote Outdoor Unit-Air-Source) | Both
215933356 | Central Heat Pump | HEIL | H5H3V36*K*AAA* |  |  | ESH5X42M12A*+WALLCON | *80CTL1352422B* | 33600 |  |  | 19.5 | 9 | 34600 |  |  | 26400 | 76% | 1.92 | Both | 700 | 2.8 | HRCU-A-CB (Split System: Heat Pump with Remote Outdoor Unit-Air-Source) | Both
215933386 | Central Heat Pump | HEIL | H5H3V36*K*AAA* |  |  | ESH5X42M12A*+WALLCON | *95CSU1002122B* | 33600 |  |  | 19.5 | 9 | 34600 |  |  | 26400 | 76% | 1.92 | Both | 700 | 2.8 | HRCU-A-CB (Split System: Heat Pump with Remote Outdoor Unit-Air-Source) | Both
215933706 | Central Heat Pump | HEIL | H5H3V36*K*AAA* |  |  | ESH5X48M12A*+WALLCON | *96CTN1202422B* | 33800 |  |  | 19.5 | 9 | 34600 |  |  | 26400 | 76% | 1.92 | Both | 705 | 2.82 | HRCU-A-CB (Split System: Heat Pump with Remote Outdoor Unit-Air-Source) | Both
215933586 | Central Heat Pump | HEIL | H5H3V36*K*AAA* |  |  | ESH5X48M12A*+WALLCON | *80CTL0902120B* | 33800 |  |  | 19.5 | 9 | 34600 |  |  | 26400 | 76% | 1.94 | Both | 705 | 2.82 | HRCU-A-CB (Split System: Heat Pump with Remote Outdoor Unit-Air-Source) | Both
215933626 | Central Heat Pump | HEIL | H5H3V36*K*AAA* |  |  | ESH5X48M12A*+WALLCON | *95CSU1002122B* | 33800 |  |  | 19.5 | 9 | 34600 |  |  | 26400 | 76% | 1.94 | Both | 705 | 2.82 | HRCU-A-CB (Split System: Heat Pump with Remote Outdoor Unit-Air-Source) | Both
215933946 | Central Heat Pump | HEIL | H5H3V36*K*AAA* |  |  | ESH5X60M12A*+WALLCON | *96CTN1202422B* | 34200 |  |  | 19.5 | 9 | 34200 |  |  | 26000 | 76% | 1.94 | Both | 712.5 | 2.85 | HRCU-A-CB (Split System: Heat Pump with Remote Outdoor Unit-Air-Source) | Both
215933896 | Central Heat Pump | HEIL | H5H3V36*K*AAA* |  |  | ESH5X60M12A*+WALLCON | *97CMN1002122B* | 34200 |  |  | 19.5 | 9 | 34200 |  |  | 26000 | 76% | 1.94 | Both | 712.5 | 2.85 | HRCU-A-CB (Split System: Heat Pump with Remote Outdoor Unit-Air-Source) | Both
215933786 | Central Heat Pump | HEIL | H5H3V36*K*AAA* |  |  | ESH5X60M12A*+WALLCON | *80CTL0901716B* | 34200 |  |  | 19.5 | 9 | 34400 |  |  | 26200 | 76% | 1.94 | Both | 712.5 | 2.85 | HRCU-A-CB (Split System: Heat Pump with Remote Outdoor Unit-Air-Source) | Both
215933886 | Central Heat Pump | HEIL | H5H3V36*K*AAA* |  |  | ESH5X60M12A*+WALLCON | *97CMN0802120B* | 34200 |  |  | 19.5 | 9 | 34400 |  |  | 26000 | 76% | 1.94 | Both | 712.5 | 2.85 | HRCU-A-CB (Split System: Heat Pump with Remote Outdoor Unit-Air-Source) | Both
215933816 | Central Heat Pump | HEIL | H5H3V36*K*AAA* |  |  | ESH5X60M12A*+WALLCON | *80CTL1352422B* | 34200 |  |  | 19.5 | 9 | 34400 |  |  | 26000 | 76% | 1.96 | Both | 712.5 | 2.85 | HRCU-A-CB (Split System: Heat Pump with Remote Outdoor Unit-Air-Source) | Both
215933836 | Central Heat Pump | HEIL | H5H3V36*K*AAA* |  |  | ESH5X60M12A*+WALLCON | *95CSU0802120B* | 34200 |  |  | 19.5 | 9 | 34400 |  |  | 26000 | 76% | 1.96 | Both | 712.5 | 2.85 | HRCU-A-CB (Split System: Heat Pump with Remote Outdoor Unit-Air-Source) | Both
215933806 | Central Heat Pump | HEIL | H5H3V36*K*AAA* |  |  | ESH5X60M12A*+WALLCON | *80CTL1102120B* | 34200 |  |  | 19.5 | 9 | 34400 |  |  | 26000 | 76% | 1.96 | Both | 712.5 | 2.85 | HRCU-A-CB (Split System: Heat Pump with Remote Outdoor Unit-Air-Source) | Both
215933776 | Central Heat Pump | HEIL | H5H3V36*K*AAA* |  |  | ESH5X60M12A*+WALLCON | *80CTL0702120B* | 34200 |  |  | 19.5 | 9 | 34400 |  |  | 26000 | 76% | 1.96 | Both | 712.5 | 2.85 | HRCU-A-CB (Split System: Heat Pump with Remote Outdoor Unit-Air-Source) | Both
215933391 | Central Heat Pump | KEEPRITE | C5H3V36*K*AAA* |  |  | ESH5X42M12A*+WALLCON | *95CSU1002122B* | 33600 |  |  | 19.5 | 9 | 34600 |  |  | 26400 | 76% | 1.92 | Both | 700 | 2.8 | HRCU-A-CB (Split System: Heat Pump with Remote Outdoor Unit-Air-Source) | Both
215933361 | Central Heat Pump | KEEPRITE | C5H3V36*K*AAA* |  |  | ESH5X42M12A*+WALLCON | *80CTL1352422B* | 33600 |  |  | 19.5 | 9 | 34600 |  |  | 26400 | 76% | 1.92 | Both | 700 | 2.8 | HRCU-A-CB (Split System: Heat Pump with Remote Outdoor Unit-Air-Source) | Both
215933711 | Central Heat Pump | KEEPRITE | C5H3V36*K*AAA* |  |  | ESH5X48M12A*+WALLCON | *96CTN1202422B* | 33800 |  |  | 19.5 | 9 | 34600 |  |  | 26400 | 76% | 1.92 | Both | 705 | 2.82 | HRCU-A-CB (Split System: Heat Pump with Remote Outdoor Unit-Air-Source) | Both
215933631 | Central Heat Pump | KEEPRITE | C5H3V36*K*AAA* |  |  | ESH5X48M12A*+WALLCON | *95CSU1002122B* | 33800 |  |  | 19.5 | 9 | 34600 |  |  | 26400 | 76% | 1.94 | Both | 705 | 2.82 | HRCU-A-CB (Split System: Heat Pump with Remote Outdoor Unit-Air-Source) | Both
215933901 | Central Heat Pump | KEEPRITE | C5H3V36*K*AAA* |  |  | ESH5X60M12A*+WALLCON | *97CMN1002122B* | 34200 |  |  | 19.5 | 9 | 34200 |  |  | 26000 | 76% | 1.94 | Both | 712.5 | 2.85 | HRCU-A-CB (Split System: Heat Pump with Remote Outdoor Unit-Air-Source) | Both
215933941 | Central Heat Pump | KEEPRITE | C5H3V36*K*AAA* |  |  | ESH5X60M12A*+WALLCON | *96CTN1002122B* | 34200 |  |  | 19.5 | 9 | 34200 |  |  | 26000 | 76% | 1.94 | Both | 712.5 | 2.85 | HRCU-A-CB (Split System: Heat Pump with Remote Outdoor Unit-Air-Source) | Both
215933841 | Central Heat Pump | KEEPRITE | C5H3V36*K*AAA* |  |  | ESH5X60M12A*+WALLCON | *95CSU0802120B* | 34200 |  |  | 19.5 | 9 | 34400 |  |  | 26000 | 76% | 1.96 | Both | 712.5 | 2.85 | HRCU-A-CB (Split System: Heat Pump with Remote Outdoor Unit-Air-Source) | Both
215933821 | Central Heat Pump | KEEPRITE | C5H3V36*K*AAA* |  |  | ESH5X60M12A*+WALLCON | *80CTL1352422B* | 34200 |  |  | 19.5 | 9 | 34400 |  |  | 26000 | 76% | 1.96 | Both | 712.5 | 2.85 | HRCU-A-CB (Split System: Heat Pump with Remote Outdoor Unit-Air-Source) | Both
215933392 | Central Heat Pump | KENMORE | (C,H,T)5H3V36*K*AAA* |  |  | ESH5X42M12A*+WALLCON | *95CSU1002122B* | 33600 |  |  | 19.5 | 9 | 34600 |  |  | 26400 | 76% | 1.92 | Both | 700 | 2.8 | HRCU-A-CB (Split System: Heat Pump with Remote Outdoor Unit-Air-Source) | Both
215933712 | Central Heat Pump | KENMORE | (C,H,T)5H3V36*K*AAA* |  |  | ESH5X48M12A*+WALLCON | *96CTN1202422B* | 33800 |  |  | 19.5 | 9 | 34600 |  |  | 26400 | 76% | 1.92 | Both | 705 | 2.82 | HRCU-A-CB (Split System: Heat Pump with Remote Outdoor Unit-Air-Source) | Both
215933632 | Central Heat Pump | KENMORE | (C,H,T)5H3V36*K*AAA* |  |  | ESH5X48M12A*+WALLCON | *95CSU1002122B* | 33800 |  |  | 19.5 | 9 | 34600 |  |  | 26400 | 76% | 1.94 | Both | 705 | 2.82 | HRCU-A-CB (Split System: Heat Pump with Remote Outdoor Unit-Air-Source) | Both
215933592 | Central Heat Pump | KENMORE | (C,H,T)5H3V36*K*AAA* |  |  | ESH5X48M12A*+WALLCON | *80CTL0902120B* | 33800 |  |  | 19.5 | 9 | 34600 |  |  | 26400 | 76% | 1.94 | Both | 705 | 2.82 | HRCU-A-CB (Split System: Heat Pump with Remote Outdoor Unit-Air-Source) | Both
215933942 | Central Heat Pump | KENMORE | (C,H,T)5H3V36*K*AAA* |  |  | ESH5X60M12A*+WALLCON | *96CTN1002122B* | 34200 |  |  | 19.5 | 9 | 34200 |  |  | 26000 | 76% | 1.94 | Both | 712.5 | 2.85 | HRCU-A-CB (Split System: Heat Pump with Remote Outdoor Unit-Air-Source) | Both
215933952 | Central Heat Pump | KENMORE | (C,H,T)5H3V36*K*AAA* |  |  | ESH5X60M12A*+WALLCON | *96CTN1202422B* | 34200 |  |  | 19.5 | 9 | 34200 |  |  | 26000 | 76% | 1.94 | Both | 712.5 | 2.85 | HRCU-A-CB (Split System: Heat Pump with Remote Outdoor Unit-Air-Source) | Both
215933902 | Central Heat Pump | KENMORE | (C,H,T)5H3V36*K*AAA* |  |  | ESH5X60M12A*+WALLCON | *97CMN1002122B* | 34200 |  |  | 19.5 | 9 | 34200 |  |  | 26000 | 76% | 1.94 | Both | 712.5 | 2.85 | HRCU-A-CB (Split System: Heat Pump with Remote Outdoor Unit-Air-Source) | Both
215933792 | Central Heat Pump | KENMORE | (C,H,T)5H3V36*K*AAA* |  |  | ESH5X60M12A*+WALLCON | *80CTL0901716B* | 34200 |  |  | 19.5 | 9 | 34400 |  |  | 26200 | 76% | 1.94 | Both | 712.5 | 2.85 | HRCU-A-CB (Split System: Heat Pump with Remote Outdoor Unit-Air-Source) | Both
215933852 | Central Heat Pump | KENMORE | (C,H,T)5H3V36*K*AAA* |  |  | ESH5X60M12A*+WALLCON | *95CSU1002122B* | 34200 |  |  | 19.5 | 9 | 34200 |  |  | 25800 | 75% | 1.96 | Both | 712.5 | 2.85 | HRCU-A-CB (Split System: Heat Pump with Remote Outdoor Unit-Air-Source) | Both
215933812 | Central Heat Pump | KENMORE | (C,H,T)5H3V36*K*AAA* |  |  | ESH5X60M12A*+WALLCON | *80CTL1102120B* | 34200 |  |  | 19.5 | 9 | 34400 |  |  | 26000 | 76% | 1.96 | Both | 712.5 | 2.85 | HRCU-A-CB (Split System: Heat Pump with Remote Outdoor Unit-Air-Source) | Both
215933842 | Central Heat Pump | KENMORE | (C,H,T)5H3V36*K*AAA* |  |  | ESH5X60M12A*+WALLCON | *95CSU0802120B* | 34200 |  |  | 19.5 | 9 | 34400 |  |  | 26000 | 76% | 1.96 | Both | 712.5 | 2.85 | HRCU-A-CB (Split System: Heat Pump with Remote Outdoor Unit-Air-Source) | Both
215933782 | Central Heat Pump | KENMORE | (C,H,T)5H3V36*K*AAA* |  |  | ESH5X60M12A*+WALLCON | *80CTL0702120B* | 34200 |  |  | 19.5 | 9 | 34400 |  |  | 26000 | 76% | 1.96 | Both | 712.5 | 2.85 | HRCU-A-CB (Split System: Heat Pump with Remote Outdoor Unit-Air-Source) | Both
215933363 | Central Heat Pump | TEMPSTAR | T5H3V36*K*AAA* |  |  | ESH5X42M12A*+WALLCON | *80CTL1352422B* | 33600 |  |  | 19.5 | 9 | 34600 |  |  | 26400 | 76% | 1.92 | Both | 700 | 2.8 | HRCU-A-CB (Split System: Heat Pump with Remote Outdoor Unit-Air-Source) | Both
215933713 | Central Heat Pump | TEMPSTAR | T5H3V36*K*AAA* |  |  | ESH5X48M12A*+WALLCON | *96CTN1202422B* | 33800 |  |  | 19.5 | 9 | 34600 |  |  | 26400 | 76% | 1.92 | Both | 705 | 2.82 | HRCU-A-CB (Split System: Heat Pump with Remote Outdoor Unit-Air-Source) | Both
215933593 | Central Heat Pump | TEMPSTAR | T5H3V36*K*AAA* |  |  | ESH5X48M12A*+WALLCON | *80CTL0902120B* | 33800 |  |  | 19.5 | 9 | 34600 |  |  | 26400 | 76% | 1.94 | Both | 705 | 2.82 | HRCU-A-CB (Split System: Heat Pump with Remote Outdoor Unit-Air-Source) | Both
215933603 | Central Heat Pump | TEMPSTAR | T5H3V36*K*AAA* |  |  | ESH5X48M12A*+WALLCON | *80CTL1352422B* | 33800 |  |  | 19.5 | 9 | 34600 |  |  | 26400 | 76% | 1.94 | Both | 705 | 2.82 | HRCU-A-CB (Split System: Heat Pump with Remote Outdoor Unit-Air-Source) | Both
215933903 | Central Heat Pump | TEMPSTAR | T5H3V36*K*AAA* |  |  | ESH5X60M12A*+WALLCON | *97CMN1002122B* | 34200 |  |  | 19.5 | 9 | 34200 |  |  | 26000 | 76% | 1.94 | Both | 712.5 | 2.85 | HRCU-A-CB (Split System: Heat Pump with Remote Outdoor Unit-Air-Source) | Both
215933953 | Central Heat Pump | TEMPSTAR | T5H3V36*K*AAA* |  |  | ESH5X60M12A*+WALLCON | *96CTN1202422B* | 34200 |  |  | 19.5 | 9 | 34200 |  |  | 26000 | 76% | 1.94 | Both | 712.5 | 2.85 | HRCU-A-CB (Split System: Heat Pump with Remote Outdoor Unit-Air-Source) | Both
215933893 | Central Heat Pump | TEMPSTAR | T5H3V36*K*AAA* |  |  | ESH5X60M12A*+WALLCON | *97CMN0802120B* | 34200 |  |  | 19.5 | 9 | 34400 |  |  | 26000 | 76% | 1.94 | Both | 712.5 | 2.85 | HRCU-A-CB (Split System: Heat Pump with Remote Outdoor Unit-Air-Source) | Both
215933793 | Central Heat Pump | TEMPSTAR | T5H3V36*K*AAA* |  |  | ESH5X60M12A*+WALLCON | *80CTL0901716B* | 34200 |  |  | 19.5 | 9 | 34400 |  |  | 26200 | 76% | 1.94 | Both | 712.5 | 2.85 | HRCU-A-CB (Split System: Heat Pump with Remote Outdoor Unit-Air-Source) | Both
215933783 | Central Heat Pump | TEMPSTAR | T5H3V36*K*AAA* |  |  | ESH5X60M12A*+WALLCON | *80CTL0702120B* | 34200 |  |  | 19.5 | 9 | 34400 |  |  | 26000 | 76% | 1.96 | Both | 712.5 | 2.85 | HRCU-A-CB (Split System: Heat Pump with Remote Outdoor Unit-Air-Source) | Both
215933813 | Central Heat Pump | TEMPSTAR | T5H3V36*K*AAA* |  |  | ESH5X60M12A*+WALLCON | *80CTL1102120B* | 34200 |  |  | 19.5 | 9 | 34400 |  |  | 26000 | 76% | 1.96 | Both | 712.5 | 2.85 | HRCU-A-CB (Split System: Heat Pump with Remote Outdoor Unit-Air-Source) | Both
215932577 | Central Heat Pump | AIRQUEST | H5H3V36*K*AAA* |  |  | EA*5X60M24A*+WALLCON | *95CSU0802120B* | 34000 |  |  | 20 | 9 | 34200 |  |  | 26000 | 76% | 1.94 | Both | 707.5 | 2.83 | HRCU-A-CB (Split System: Heat Pump with Remote Outdoor Unit-Air-Source) | Both
215932697 | Central Heat Pump | AIRQUEST | H5H3V36*K*AAA* |  |  | EA*5X61M21A*+WALLCON | *80CTL0701716B* | 34200 |  |  | 20 | 9 | 34800 |  |  | 26400 | 76% | 1.94 | Both | 712.5 | 2.85 | HRCU-A-CB (Split System: Heat Pump with Remote Outdoor Unit-Air-Source) | Both
215932757 | Central Heat Pump | AIRQUEST | H5H3V36*K*AAA* |  |  | EA*5X61M21A*+WALLCON | *95CSU0802120B* | 34400 |  |  | 20 | 9 | 34400 |  |  | 26200 | 76% | 1.96 | Both | 717.5 | 2.87 | HRCU-A-CB (Split System: Heat Pump with Remote Outdoor Unit-Air-Source) | Both
215932578 | Central Heat Pump | ARCOAIRE | H5H3V36*K*AAA* |  |  | EA*5X60M24A*+WALLCON | *95CSU0802120B* | 34000 |  |  | 20 | 9 | 34200 |  |  | 26000 | 76% | 1.94 | Both | 707.5 | 2.83 | HRCU-A-CB (Split System: Heat Pump with Remote Outdoor Unit-Air-Source) | Both
215932698 | Central Heat Pump | ARCOAIRE | H5H3V36*K*AAA* |  |  | EA*5X61M21A*+WALLCON | *80CTL0701716B* | 34200 |  |  | 20 | 9 | 34800 |  |  | 26400 | 76% | 1.94 | Both | 712.5 | 2.85 | HRCU-A-CB (Split System: Heat Pump with Remote Outdoor Unit-Air-Source) | Both
215932758 | Central Heat Pump | ARCOAIRE | H5H3V36*K*AAA* |  |  | EA*5X61M21A*+WALLCON | *95CSU0802120B* | 34400 |  |  | 20 | 9 | 34400 |  |  | 26200 | 76% | 1.96 | Both | 717.5 | 2.87 | HRCU-A-CB (Split System: Heat Pump with Remote Outdoor Unit-Air-Source) | Both
215932695 | Central Heat Pump | BRYANT HEATING AND COOLING SYSTEMS | 293VAN036**AA* |  |  | CAA**6121AM*+UI | 88*TB48070C17*** | 34200 |  |  | 20 | 9 | 34800 |  |  | 26400 | 76% | 1.94 | Both | 712.5 | 2.85 | HRCU-A-CB (Split System: Heat Pump with Remote Outdoor Unit-Air-Source) | Both
215932755 | Central Heat Pump | BRYANT HEATING AND COOLING SYSTEMS | 293VAN036**AA* |  |  | CAA**6121AM*+UI | 935CB60080C21*** | 34400 |  |  | 20 | 9 | 34400 |  |  | 26200 | 76% | 1.96 | Both | 717.5 | 2.87 | HRCU-A-CB (Split System: Heat Pump with Remote Outdoor Unit-Air-Source) | Both
215932574 | Central Heat Pump | CARRIER | 27VNA336A*030* |  |  | CAA**6024AM*+UI | 59CU5B080C21**20 | 34000 |  |  | 20 | 9 | 34200 |  |  | 26000 | 76% | 1.94 | Both | 707.5 | 2.83 | HRCU-A-CB (Split System: Heat Pump with Remote Outdoor Unit-Air-Source) | Both
215932694 | Central Heat Pump | CARRIER | 27VNA336A*030* |  |  | CAA**6121AM*+UI | 58TN*B070C17**16 | 34200 |  |  | 20 | 9 | 34800 |  |  | 26400 | 76% | 1.94 | Both | 712.5 | 2.85 | HRCU-A-CB (Split System: Heat Pump with Remote Outdoor Unit-Air-Source) | Both
215932579 | Central Heat Pump | COMFORTMAKER | C5H3V36*K*AAA* |  |  | EA*5X60M24A*+WALLCON | *95CSU0802120B* | 34000 |  |  | 20 | 9 | 34200 |  |  | 26000 | 76% | 1.94 | Both | 707.5 | 2.83 | HRCU-A-CB (Split System: Heat Pump with Remote Outdoor Unit-Air-Source) | Both
215932699 | Central Heat Pump | COMFORTMAKER | C5H3V36*K*AAA* |  |  | EA*5X61M21A*+WALLCON | *80CTL0701716B* | 34200 |  |  | 20 | 9 | 34800 |  |  | 26400 | 76% | 1.94 | Both | 712.5 | 2.85 | HRCU-A-CB (Split System: Heat Pump with Remote Outdoor Unit-Air-Source) | Both
215932759 | Central Heat Pump | COMFORTMAKER | C5H3V36*K*AAA* |  |  | EA*5X61M21A*+WALLCON | *95CSU0802120B* | 34400 |  |  | 20 | 9 | 34400 |  |  | 26200 | 76% | 1.96 | Both | 717.5 | 2.87 | HRCU-A-CB (Split System: Heat Pump with Remote Outdoor Unit-Air-Source) | Both
215932760 | Central Heat Pump | DAY & NIGHT | C5H3V36*K*AAA* |  |  | EA*5X61M21A*+WALLCON | *95CSU0802120B* | 34400 |  |  | 20 | 9 | 34400 |  |  | 26200 | 76% | 1.96 | Both | 717.5 | 2.87 | HRCU-A-CB (Split System: Heat Pump with Remote Outdoor Unit-Air-Source) | Both
215932576 | Central Heat Pump | HEIL | H5H3V36*K*AAA* |  |  | EA*5X60M24A*+WALLCON | *95CSU0802120B* | 34000 |  |  | 20 | 9 | 34200 |  |  | 26000 | 76% | 1.94 | Both | 707.5 | 2.83 | HRCU-A-CB (Split System: Heat Pump with Remote Outdoor Unit-Air-Source) | Both
215932696 | Central Heat Pump | HEIL | H5H3V36*K*AAA* |  |  | EA*5X61M21A*+WALLCON | *80CTL0701716B* | 34200 |  |  | 20 | 9 | 34800 |  |  | 26400 | 76% | 1.94 | Both | 712.5 | 2.85 | HRCU-A-CB (Split System: Heat Pump with Remote Outdoor Unit-Air-Source) | Both
215932756 | Central Heat Pump | HEIL | H5H3V36*K*AAA* |  |  | EA*5X61M21A*+WALLCON | *95CSU0802120B* | 34400 |  |  | 20 | 9 | 34400 |  |  | 26200 | 76% | 1.96 | Both | 717.5 | 2.87 | HRCU-A-CB (Split System: Heat Pump with Remote Outdoor Unit-Air-Source) | Both
215932581 | Central Heat Pump | KEEPRITE | C5H3V36*K*AAA* |  |  | EA*5X60M24A*+WALLCON | *95CSU0802120B* | 34000 |  |  | 20 | 9 | 34200 |  |  | 26000 | 76% | 1.94 | Both | 707.5 | 2.83 | HRCU-A-CB (Split System: Heat Pump with Remote Outdoor Unit-Air-Source) | Both
215932701 | Central Heat Pump | KEEPRITE | C5H3V36*K*AAA* |  |  | EA*5X61M21A*+WALLCON | *80CTL0701716B* | 34200 |  |  | 20 | 9 | 34800 |  |  | 26400 | 76% | 1.94 | Both | 712.5 | 2.85 | HRCU-A-CB (Split System: Heat Pump with Remote Outdoor Unit-Air-Source) | Both
215932761 | Central Heat Pump | KEEPRITE | C5H3V36*K*AAA* |  |  | EA*5X61M21A*+WALLCON | *95CSU0802120B* | 34400 |  |  | 20 | 9 | 34400 |  |  | 26200 | 76% | 1.96 | Both | 717.5 | 2.87 | HRCU-A-CB (Split System: Heat Pump with Remote Outdoor Unit-Air-Source) | Both
215932582 | Central Heat Pump | KENMORE | (C,H,T)5H3V36*K*AAA* |  |  | EA*5X60M24A*+WALLCON | *95CSU0802120B* | 34000 |  |  | 20 | 9 | 34200 |  |  | 26000 | 76% | 1.94 | Both | 707.5 | 2.83 | HRCU-A-CB (Split System: Heat Pump with Remote Outdoor Unit-Air-Source) | Both
215932702 | Central Heat Pump | KENMORE | (C,H,T)5H3V36*K*AAA* |  |  | EA*5X61M21A*+WALLCON | *80CTL0701716B* | 34200 |  |  | 20 | 9 | 34800 |  |  | 26400 | 76% | 1.94 | Both | 712.5 | 2.85 | HRCU-A-CB (Split System: Heat Pump with Remote Outdoor Unit-Air-Source) | Both
215932762 | Central Heat Pump | KENMORE | (C,H,T)5H3V36*K*AAA* |  |  | EA*5X61M21A*+WALLCON | *95CSU0802120B* | 34400 |  |  | 20 | 9 | 34400 |  |  | 26200 | 76% | 1.96 | Both | 717.5 | 2.87 | HRCU-A-CB (Split System: Heat Pump with Remote Outdoor Unit-Air-Source) | Both
215932583 | Central Heat Pump | TEMPSTAR | T5H3V36*K*AAA* |  |  | EA*5X60M24A*+WALLCON | *95CSU0802120B* | 34000 |  |  | 20 | 9 | 34200 |  |  | 26000 | 76% | 1.94 | Both | 707.5 | 2.83 | HRCU-A-CB (Split System: Heat Pump with Remote Outdoor Unit-Air-Source) | Both
215932707 | Central Heat Pump | AIRQUEST | H5H3V36*K*AAA* |  |  | EA*5X61M21A*+WALLCON | *80CTL0702120B* | 34400 |  |  | 20.5 | 9 | 34400 |  |  | 26200 | 76% | 1.96 | Both | 717.5 | 2.87 | HRCU-A-CB (Split System: Heat Pump with Remote Outdoor Unit-Air-Source) | Both
215932717 | Central Heat Pump | AIRQUEST | H5H3V36*K*AAA* |  |  | EA*5X61M21A*+WALLCON | *80CTL0901716B* | 34400 |  |  | 20.5 | 9 | 34400 |  |  | 26200 | 76% | 1.96 | Both | 717.5 | 2.87 | HRCU-A-CB (Split System: Heat Pump with Remote Outdoor Unit-Air-Source) | Both
215932708 | Central Heat Pump | ARCOAIRE | H5H3V36*K*AAA* |  |  | EA*5X61M21A*+WALLCON | *80CTL0702120B* | 34400 |  |  | 20.5 | 9 | 34400 |  |  | 26200 | 76% | 1.96 | Both | 717.5 | 2.87 | HRCU-A-CB (Split System: Heat Pump with Remote Outdoor Unit-Air-Source) | Both
215932705 | Central Heat Pump | BRYANT HEATING AND COOLING SYSTEMS | 293VAN036**AA* |  |  | CAA**6121AM*+UI | 88*TB60070C21*** | 34400 |  |  | 20.5 | 9 | 34400 |  |  | 26200 | 76% | 1.96 | Both | 717.5 | 2.87 | HRCU-A-CB (Split System: Heat Pump with Remote Outdoor Unit-Air-Source) | Both
215932704 | Central Heat Pump | CARRIER | 27VNA336A*030* |  |  | CAA**6121AM*+UI | 58TN*B070C21**20 | 34400 |  |  | 20.5 | 9 | 34400 |  |  | 26200 | 76% | 1.96 | Both | 717.5 | 2.87 | HRCU-A-CB (Split System: Heat Pump with Remote Outdoor Unit-Air-Source) | Both
215932714 | Central Heat Pump | CARRIER | 27VNA336A*030* |  |  | CAA**6121AM*+UI | 58TN*B090C17**16 | 34400 |  |  | 20.5 | 9 | 34400 |  |  | 26200 | 76% | 1.96 | Both | 717.5 | 2.87 | HRCU-A-CB (Split System: Heat Pump with Remote Outdoor Unit-Air-Source) | Both
215932719 | Central Heat Pump | COMFORTMAKER | C5H3V36*K*AAA* |  |  | EA*5X61M21A*+WALLCON | *80CTL0901716B* | 34400 |  |  | 20.5 | 9 | 34400 |  |  | 26200 | 76% | 1.96 | Both | 717.5 | 2.87 | HRCU-A-CB (Split System: Heat Pump with Remote Outdoor Unit-Air-Source) | Both
215932709 | Central Heat Pump | COMFORTMAKER | C5H3V36*K*AAA* |  |  | EA*5X61M21A*+WALLCON | *80CTL0702120B* | 34400 |  |  | 20.5 | 9 | 34400 |  |  | 26200 | 76% | 1.96 | Both | 717.5 | 2.87 | HRCU-A-CB (Split System: Heat Pump with Remote Outdoor Unit-Air-Source) | Both
215932720 | Central Heat Pump | DAY & NIGHT | C5H3V36*K*AAA* |  |  | EA*5X61M21A*+WALLCON | *80CTL0901716B* | 34400 |  |  | 20.5 | 9 | 34400 |  |  | 26200 | 76% | 1.96 | Both | 717.5 | 2.87 | HRCU-A-CB (Split System: Heat Pump with Remote Outdoor Unit-Air-Source) | Both
215932716 | Central Heat Pump | HEIL | H5H3V36*K*AAA* |  |  | EA*5X61M21A*+WALLCON | *80CTL0901716B* | 34400 |  |  | 20.5 | 9 | 34400 |  |  | 26200 | 76% | 1.96 | Both | 717.5 | 2.87 | HRCU-A-CB (Split System: Heat Pump with Remote Outdoor Unit-Air-Source) | Both
215932711 | Central Heat Pump | KEEPRITE | C5H3V36*K*AAA* |  |  | EA*5X61M21A*+WALLCON | *80CTL0702120B* | 34400 |  |  | 20.5 | 9 | 34400 |  |  | 26200 | 76% | 1.96 | Both | 717.5 | 2.87 | HRCU-A-CB (Split System: Heat Pump with Remote Outdoor Unit-Air-Source) | Both
215932721 | Central Heat Pump | KEEPRITE | C5H3V36*K*AAA* |  |  | EA*5X61M21A*+WALLCON | *80CTL0901716B* | 34400 |  |  | 20.5 | 9 | 34400 |  |  | 26200 | 76% | 1.96 | Both | 717.5 | 2.87 | HRCU-A-CB (Split System: Heat Pump with Remote Outdoor Unit-Air-Source) | Both
215932713 | Central Heat Pump | TEMPSTAR | T5H3V36*K*AAA* |  |  | EA*5X61M21A*+WALLCON | *80CTL0702120B* | 34400 |  |  | 20.5 | 9 | 34400 |  |  | 26200 | 76% | 1.96 | Both | 717.5 | 2.87 | HRCU-A-CB (Split System: Heat Pump with Remote Outdoor Unit-Air-Source) | Both
216743569 | Central Heat Pump | GE Appliances | NS18H24HA5*** |  |  | NCHC30BT5****+TDR | NF97X060V3B*** | 24000 |  |  | 17.25 | 9 | 24000 |  |  | 20800 | 87% | 1.8 | Both | 500 | 2 | HRCU-A-CB (Split System: Heat Pump with Remote Outdoor Unit-Air-Source) | Both
216743565 | Central Heat Pump | GE Appliances | NS18H24HA5*** |  |  | NCHC24BT5****+TDR | NF97X060V3B*** | 24000 |  |  | 17.3 | 9 | 24000 |  |  | 20800 | 87% | 1.8 | Both | 500 | 2 | HRCU-A-CB (Split System: Heat Pump with Remote Outdoor Unit-Air-Source) | Both
216743562 | Central Heat Pump | GE Appliances | NS18H24HA5*** |  |  | NCUC36BT5****+TDR | NF97U045V3B*** | 24000 |  |  | 17.3 | 9 | 24000 |  |  | 20800 | 87% | 1.85 | Both | 500 | 2 | HRCU-A-CB (Split System: Heat Pump with Remote Outdoor Unit-Air-Source) | Both
216743561 | Central Heat Pump | GE Appliances | NS18H24HA5*** |  |  | NCUC36BT5****+TDR | NF97X060V3B*** | 24000 |  |  | 17.35 | 9 | 24000 |  |  | 20600 | 86% | 1.85 | Both | 500 | 2 | HRCU-A-CB (Split System: Heat Pump with Remote Outdoor Unit-Air-Source) | Both
216743564 | Central Heat Pump | GE Appliances | NS18H24HA5*** |  |  | NCHC24BT5****+TDR | NF97X040V3B*** | 24000 |  |  | 17.65 | 9 | 24000 |  |  | 20800 | 87% | 1.8 | Both | 500 | 2 | HRCU-A-CB (Split System: Heat Pump with Remote Outdoor Unit-Air-Source) | Both
216743568 | Central Heat Pump | GE Appliances | NS18H24HA5*** |  |  | NCHC30BT5****+TDR | NF97X040V3B*** | 24000 |  |  | 17.65 | 9 | 24000 |  |  | 20800 | 87% | 1.8 | Both | 500 | 2 | HRCU-A-CB (Split System: Heat Pump with Remote Outdoor Unit-Air-Source) | Both
215588185 | Central Heat Pump | CARRIER | 27VNA154A*030* |  |  | CSAH*6012AM*+UI | 59TN6C080C17**14 | 48000 |  |  | 18 | 9 | 50500 |  |  | 50000 | 99% | 1.96 | Both | 1000 | 4 | HRCU-A-CB (Split System: Heat Pump with Remote Outdoor Unit-Air-Source) | Both
215588126 | Central Heat Pump | BRYANT HEATING AND COOLING SYSTEMS | 291VAN054**AA* |  |  | CAA**6121AM*+UI | 986TD42080C17*** | 48500 |  |  | 18.5 | 9 | 51000 |  |  | 50500 | 99% | 1.98 | Both | 1010 | 4.04 | HRCU-A-CB (Split System: Heat Pump with Remote Outdoor Unit-Air-Source) | Both
215933795 | Central Heat Pump | BRYANT HEATING AND COOLING SYSTEMS | 293VAN036**AA* |  |  | CSAH*6012AM*+UI | 88*TB60090C21*** | 34200 |  |  | 19.5 | 9 | 34200 |  |  | 25800 | 75% | 1.96 | Both | 712.5 | 2.85 | HRCU-A-CB (Split System: Heat Pump with Remote Outdoor Unit-Air-Source) | Both
215933799 | Central Heat Pump | COMFORTMAKER | C5H3V36*K*AAA* |  |  | ESH5X60M12A*+WALLCON | *80CTL0902120B* | 34200 |  |  | 19.5 | 9 | 34200 |  |  | 25800 | 75% | 1.96 | Both | 712.5 | 2.85 | HRCU-A-CB (Split System: Heat Pump with Remote Outdoor Unit-Air-Source) | Both
215933796 | Central Heat Pump | HEIL | H5H3V36*K*AAA* |  |  | ESH5X60M12A*+WALLCON | *80CTL0902120B* | 34200 |  |  | 19.5 | 9 | 34200 |  |  | 25800 | 75% | 1.96 | Both | 712.5 | 2.85 | HRCU-A-CB (Split System: Heat Pump with Remote Outdoor Unit-Air-Source) | Both
215933801 | Central Heat Pump | KEEPRITE | C5H3V36*K*AAA* |  |  | ESH5X60M12A*+WALLCON | *80CTL0902120B* | 34200 |  |  | 19.5 | 9 | 34200 |  |  | 25800 | 75% | 1.96 | Both | 712.5 | 2.85 | HRCU-A-CB (Split System: Heat Pump with Remote Outdoor Unit-Air-Source) | Both
215933802 | Central Heat Pump | KENMORE | (C,H,T)5H3V36*K*AAA* |  |  | ESH5X60M12A*+WALLCON | *80CTL0902120B* | 34200 |  |  | 19.5 | 9 | 34200 |  |  | 25800 | 75% | 1.96 | Both | 712.5 | 2.85 | HRCU-A-CB (Split System: Heat Pump with Remote Outdoor Unit-Air-Source) | Both
215933803 | Central Heat Pump | TEMPSTAR | T5H3V36*K*AAA* |  |  | ESH5X60M12A*+WALLCON | *80CTL0902120B* | 34200 |  |  | 19.5 | 9 | 34200 |  |  | 25800 | 75% | 1.96 | Both | 712.5 | 2.85 | HRCU-A-CB (Split System: Heat Pump with Remote Outdoor Unit-Air-Source) | Both
216772259 | Central Heat Pump | AMERICAN STANDARD | 5HCL5024A1 |  |  | 5TEM5B03AC21 |  | 23000 |  |  | 17 | 9.2 | 24000 |  |  | 20000 | 83% | 1.9 | Both | 480 | 1.92 | HRCU-A-CB (Split System: Heat Pump with Remote Outdoor Unit-Air-Source) | Both
216441715 | Central Heat Pump | MIDEA | MDV-V24WMN10T |  |  | MIH24VMN10 |  | 23000 |  |  | 17 | 9.2 | 24000 |  |  | 20000 | 83% | 1.9 | Both | 480 | 1.92 | HRCU-A-CB (Split System: Heat Pump with Remote Outdoor Unit-Air-Source) | Both
216772260 | Central Heat Pump | AMERICAN STANDARD | 5HCL5036A1 |  |  | 5TEM5B04AC31 |  | 34000 |  |  | 17 | 9.4 | 36000 |  |  | 36000 | 100% | 1.9 | Both | 707.5 | 2.83 | HRCU-A-CB (Split System: Heat Pump with Remote Outdoor Unit-Air-Source) | Both
216441717 | Central Heat Pump | MIDEA | MDV-V36WMN10T |  |  | MIH36VMN10 |  | 34000 |  |  | 17 | 9.4 | 36000 |  |  | 36000 | 100% | 1.9 | Both | 707.5 | 2.83 | HRCU-A-CB (Split System: Heat Pump with Remote Outdoor Unit-Air-Source) | Both
216772256 | Central Heat Pump | TRANE | 5HCL5036A1 |  |  | 5TEM5B04AC31 |  | 34000 |  |  | 17 | 9.4 | 36000 |  |  | 36000 | 100% | 1.9 | Both | 707.5 | 2.83 | HRCU-A-CB (Split System: Heat Pump with Remote Outdoor Unit-Air-Source) | Both
216453158 | Central Heat Pump | AMERICAN STANDARD | 5A6V0X48A1 |  |  | 5PX*CD09AS3 | S8V2C100M5PCB | 44500 |  |  | 19.4 | 9.4 | 46000 |  |  | 33800 | 73% | 2.1 | Both | 927.5 | 3.71 | HRCU-A-CB (Split System: Heat Pump with Remote Outdoor Unit-Air-Source) | Both
216453159 | Central Heat Pump | TRANE | 5TWV0X48A1 |  |  | 5PX*CD09AS3 | S8V2C100M5PDB | 44500 |  |  | 19.4 | 9.4 | 46000 |  |  | 33800 | 73% | 2.1 | Both | 927.5 | 3.71 | HRCU-A-CB (Split System: Heat Pump with Remote Outdoor Unit-Air-Source) | Both
216439968 | Central Heat Pump | TRANE | 5TWV0X24A1 |  |  | 5PX*BD06AS3 | S9V2B040D3PSC+LRP | 21000 |  |  | 19.6 | 9.4 | 23200 |  |  | 17300 | 75% | 2.1 | Both | 437.5 | 1.75 | HRCU-A-CB (Split System: Heat Pump with Remote Outdoor Unit-Air-Source) | Both
216440327 | Central Heat Pump | AMERICAN STANDARD | 5A6V0X48A1 |  |  | 5PX*DD10AS3 | S9V2C100D5PSC+LRP | 43500 |  |  | 20 | 9.4 | 46000 |  |  | 32800 | 71% | 2.1 | Both | 907.5 | 3.63 | HRCU-A-CB (Split System: Heat Pump with Remote Outdoor Unit-Air-Source) | Both
216440268 | Central Heat Pump | TRANE | 5TWV0X48A1 |  |  | 5PX*CD09AS3 | S9V2C100D5PSC+LRP | 44500 |  |  | 20 | 9.4 | 46000 |  |  | 32800 | 71% | 2.1 | Both | 927.5 | 3.71 | HRCU-A-CB (Split System: Heat Pump with Remote Outdoor Unit-Air-Source) | Both
216440270 | Central Heat Pump | TRANE | 5TWV0X48A1 |  |  | 5PX*CD09AS3 | S9V2C100D5VSB+LRP | 44500 |  |  | 20 | 9.4 | 46000 |  |  | 32800 | 71% | 2.1 | Both | 927.5 | 3.71 | HRCU-A-CB (Split System: Heat Pump with Remote Outdoor Unit-Air-Source) | Both
216448741 | Central Heat Pump | AMERICAN STANDARD | 5A6V0X24A1 |  |  | 5PX*BD06AS3+P0V0A000M30SD+LRP |  | 21000 |  |  | 21 | 9.4 | 23200 |  |  | 17300 | 75% | 2.1 | Both | 437.5 | 1.75 | HRCU-A-CB (Split System: Heat Pump with Remote Outdoor Unit-Air-Source) | Both
216448740 | Central Heat Pump | TRANE | 5TWV0X24A1 |  |  | 5PX*BD06AS3+P0V0A000M30SD+LRP |  | 21000 |  |  | 21 | 9.4 | 23200 |  |  | 17300 | 75% | 2.1 | Both | 437.5 | 1.75 | HRCU-A-CB (Split System: Heat Pump with Remote Outdoor Unit-Air-Source) | Both
216440225 | Central Heat Pump | AMERICAN STANDARD | 5A6V0X36A1 |  |  | 5TXCC009AS3 | S9V2C100U4VSB+LRP | 34800 |  |  | 20 | 9.4 | 32400 |  |  | 23800 | 73% | 2.1 | Both | 725 | 2.9 | HRCU-A-CB (Split System: Heat Pump with Remote Outdoor Unit-Air-Source) | Both
216440090 | Central Heat Pump | TRANE | 5TWV0X36A1 |  |  | 5PX*C009AS3 | S9V2C080U5PSC+LRP | 34800 |  |  | 20 | 9.4 | 32400 |  |  | 23800 | 73% | 2.1 | Both | 725 | 2.9 | HRCU-A-CB (Split System: Heat Pump with Remote Outdoor Unit-Air-Source) | Both
216626013 | Central Heat Pump | NAPOLEON | WSEHV4860BA1-N |  |  | WPFX48A-N |  | 48000 |  |  | 19 | 9.5 | 48000 |  |  | 40500 | 84% | 1.8 | Both | 1000 | 4 | HRCU-A-CB (Split System: Heat Pump with Remote Outdoor Unit-Air-Source) | Both
216032250 | Central Heat Pump | ACIQ | ACIQ-42-HPD |  |  | ACIQ-42-AHD |  | 42000 |  |  | 16.7 | 9.5 | 50000 |  |  | 46000 | 92% | 1.9 | Both | 875 | 3.5 | HRCU-A-CB (Split System: Heat Pump with Remote Outdoor Unit-Air-Source) | Both
215471335 | Central Heat Pump | MIDEA | MO1HE-H42B-2A |  |  | MAUHE-H48B-2A |  | 42000 |  |  | 16.7 | 9.5 | 50000 |  |  | 46000 | 92% | 1.9 | Both | 875 | 3.5 | HRCU-A-CB (Split System: Heat Pump with Remote Outdoor Unit-Air-Source) | Both
214771733 | Central Heat Pump | BOSCH | BOVA-60RTB-M20S |  |  | BIVA-60RCB-M20X |  | 52000 |  |  | 18 | 9.5 | 55000 |  |  | 38500 | 70% | 2 | Both | 1082.5 | 4.33 | HRCU-A-CB (Split System: Heat Pump with Remote Outdoor Unit-Air-Source) | Both
215932437 | Central Heat Pump | AIRQUEST | H5H3V36*K*AAA* |  |  | EA*5X48M21A*+WALLCON | *80CTL0902120B* | 33400 |  |  | 20 | 9.5 | 34600 |  |  | 26400 | 76% | 2.04 | Both | 695 | 2.78 | HRCU-A-CB (Split System: Heat Pump with Remote Outdoor Unit-Air-Source) | Both
215932607 | Central Heat Pump | AIRQUEST | H5H3V36*K*AAA* |  |  | EA*5X60M24A*+WALLCON | *97CMN0802120B* | 34000 |  |  | 20 | 9.5 | 34200 |  |  | 26000 | 76% | 2.06 | Both | 707.5 | 2.83 | HRCU-A-CB (Split System: Heat Pump with Remote Outdoor Unit-Air-Source) | Both
215932438 | Central Heat Pump | ARCOAIRE | H5H3V36*K*AAA* |  |  | EA*5X48M21A*+WALLCON | *80CTL0902120B* | 33400 |  |  | 20 | 9.5 | 34600 |  |  | 26400 | 76% | 2.04 | Both | 695 | 2.78 | HRCU-A-CB (Split System: Heat Pump with Remote Outdoor Unit-Air-Source) | Both
215932608 | Central Heat Pump | ARCOAIRE | H5H3V36*K*AAA* |  |  | EA*5X60M24A*+WALLCON | *97CMN0802120B* | 34000 |  |  | 20 | 9.5 | 34200 |  |  | 26000 | 76% | 2.06 | Both | 707.5 | 2.83 | HRCU-A-CB (Split System: Heat Pump with Remote Outdoor Unit-Air-Source) | Both
215932435 | Central Heat Pump | BRYANT HEATING AND COOLING SYSTEMS | 293VAN036**AA* |  |  | CAA**4821AM*+UI | 88*TB60090C21*** | 33400 |  |  | 20 | 9.5 | 34600 |  |  | 26400 | 76% | 2.04 | Both | 695 | 2.78 | HRCU-A-CB (Split System: Heat Pump with Remote Outdoor Unit-Air-Source) | Both
215932604 | Central Heat Pump | CARRIER | 27VNA336A*030* |  |  | CAA**6024AM*+UI | 59MN7C080C21**20 | 34000 |  |  | 20 | 9.5 | 34200 |  |  | 26000 | 76% | 2.06 | Both | 707.5 | 2.83 | HRCU-A-CB (Split System: Heat Pump with Remote Outdoor Unit-Air-Source) | Both
215932439 | Central Heat Pump | COMFORTMAKER | C5H3V36*K*AAA* |  |  | EA*5X48M21A*+WALLCON | *80CTL0902120B* | 33400 |  |  | 20 | 9.5 | 34600 |  |  | 26400 | 76% | 2.04 | Both | 695 | 2.78 | HRCU-A-CB (Split System: Heat Pump with Remote Outdoor Unit-Air-Source) | Both
215932610 | Central Heat Pump | DAY & NIGHT | C5H3V36*K*AAA* |  |  | EA*5X60M24A*+WALLCON | *97CMN0802120B* | 34000 |  |  | 20 | 9.5 | 34200 |  |  | 26000 | 76% | 2.06 | Both | 707.5 | 2.83 | HRCU-A-CB (Split System: Heat Pump with Remote Outdoor Unit-Air-Source) | Both
215932441 | Central Heat Pump | KEEPRITE | C5H3V36*K*AAA* |  |  | EA*5X48M21A*+WALLCON | *80CTL0902120B* | 33400 |  |  | 20 | 9.5 | 34600 |  |  | 26400 | 76% | 2.04 | Both | 695 | 2.78 | HRCU-A-CB (Split System: Heat Pump with Remote Outdoor Unit-Air-Source) | Both
215932442 | Central Heat Pump | KENMORE | (C,H,T)5H3V36*K*AAA* |  |  | EA*5X48M21A*+WALLCON | *80CTL0902120B* | 33400 |  |  | 20 | 9.5 | 34600 |  |  | 26400 | 76% | 2.04 | Both | 695 | 2.78 | HRCU-A-CB (Split System: Heat Pump with Remote Outdoor Unit-Air-Source) | Both
215932612 | Central Heat Pump | KENMORE | (C,H,T)5H3V36*K*AAA* |  |  | EA*5X60M24A*+WALLCON | *97CMN0802120B* | 34000 |  |  | 20 | 9.5 | 34200 |  |  | 26000 | 76% | 2.06 | Both | 707.5 | 2.83 | HRCU-A-CB (Split System: Heat Pump with Remote Outdoor Unit-Air-Source) | Both
215932443 | Central Heat Pump | TEMPSTAR | T5H3V36*K*AAA* |  |  | EA*5X48M21A*+WALLCON | *80CTL0902120B* | 33400 |  |  | 20 | 9.5 | 34600 |  |  | 26400 | 76% | 2.04 | Both | 695 | 2.78 | HRCU-A-CB (Split System: Heat Pump with Remote Outdoor Unit-Air-Source) | Both
215932613 | Central Heat Pump | TEMPSTAR | T5H3V36*K*AAA* |  |  | EA*5X60M24A*+WALLCON | *97CMN0802120B* | 34000 |  |  | 20 | 9.5 | 34200 |  |  | 26000 | 76% | 2.06 | Both | 707.5 | 2.83 | HRCU-A-CB (Split System: Heat Pump with Remote Outdoor Unit-Air-Source) | Both
215932447 | Central Heat Pump | AIRQUEST | H5H3V36*K*AAA* |  |  | EA*5X48M21A*+WALLCON | *80CTL1102120B* | 33400 |  |  | 20.5 | 9.5 | 34400 |  |  | 26200 | 76% | 2.04 | Both | 695 | 2.78 | HRCU-A-CB (Split System: Heat Pump with Remote Outdoor Unit-Air-Source) | Both
215932537 | Central Heat Pump | AIRQUEST | H5H3V36*K*AAA* |  |  | EA*5X60M24A*+WALLCON | *80CTL0702120B* | 34000 |  |  | 20.5 | 9.5 | 34200 |  |  | 26000 | 76% | 2.04 | Both | 707.5 | 2.83 | HRCU-A-CB (Split System: Heat Pump with Remote Outdoor Unit-Air-Source) | Both
215932627 | Central Heat Pump | AIRQUEST | H5H3V36*K*AAA* |  |  | EA*5X60M24A*+WALLCON | *97CMN1202422B* | 34000 |  |  | 20.5 | 9.5 | 34200 |  |  | 26000 | 76% | 2.06 | Both | 707.5 | 2.83 | HRCU-A-CB (Split System: Heat Pump with Remote Outdoor Unit-Air-Source) | Both
215933958 | Central Heat Pump | ARCOAIRE | H5H3V36*K*AAA* |  |  | FCMA5B36L0C*+WALLCON |  | 33000 |  |  | 20.5 | 9.5 | 34800 |  |  | 26800 | 77% | 2 | Both | 687.5 | 2.75 | HRCU-A-CB (Split System: Heat Pump with Remote Outdoor Unit-Air-Source) | Both
215932448 | Central Heat Pump | ARCOAIRE | H5H3V36*K*AAA* |  |  | EA*5X48M21A*+WALLCON | *80CTL1102120B* | 33400 |  |  | 20.5 | 9.5 | 34400 |  |  | 26200 | 76% | 2.04 | Both | 695 | 2.78 | HRCU-A-CB (Split System: Heat Pump with Remote Outdoor Unit-Air-Source) | Both
215932538 | Central Heat Pump | ARCOAIRE | H5H3V36*K*AAA* |  |  | EA*5X60M24A*+WALLCON | *80CTL0702120B* | 34000 |  |  | 20.5 | 9.5 | 34200 |  |  | 26000 | 76% | 2.04 | Both | 707.5 | 2.83 | HRCU-A-CB (Split System: Heat Pump with Remote Outdoor Unit-Air-Source) | Both
215933955 | Central Heat Pump | BRYANT HEATING AND COOLING SYSTEMS | 293VAN036**AA* |  |  | FE5BN(B,X)C36L*+UI |  | 33000 |  |  | 20.5 | 9.5 | 34800 |  |  | 26800 | 77% | 2 | Both | 687.5 | 2.75 | HRCU-A-CB (Split System: Heat Pump with Remote Outdoor Unit-Air-Source) | Both
215932445 | Central Heat Pump | BRYANT HEATING AND COOLING SYSTEMS | 293VAN036**AA* |  |  | CAA**4821AM*+UI | 88*TB60110C21*** | 33400 |  |  | 20.5 | 9.5 | 34400 |  |  | 26200 | 76% | 2.04 | Both | 695 | 2.78 | HRCU-A-CB (Split System: Heat Pump with Remote Outdoor Unit-Air-Source) | Both
215932535 | Central Heat Pump | BRYANT HEATING AND COOLING SYSTEMS | 293VAN036**AA* |  |  | CAA**6024AM*+UI | 88*TB60070C21*** | 34000 |  |  | 20.5 | 9.5 | 34200 |  |  | 26000 | 76% | 2.04 | Both | 707.5 | 2.83 | HRCU-A-CB (Split System: Heat Pump with Remote Outdoor Unit-Air-Source) | Both
215932625 | Central Heat Pump | BRYANT HEATING AND COOLING SYSTEMS | 293VAN036**AA* |  |  | CAA**6024AM*+UI | 987MC66120C24*** | 34000 |  |  | 20.5 | 9.5 | 34200 |  |  | 26000 | 76% | 2.06 | Both | 707.5 | 2.83 | HRCU-A-CB (Split System: Heat Pump with Remote Outdoor Unit-Air-Source) | Both
215932444 | Central Heat Pump | CARRIER | 27VNA336A*030* |  |  | CAA**4821AM*+UI | 58TN*B110C21**20 | 33400 |  |  | 20.5 | 9.5 | 34400 |  |  | 26200 | 76% | 2.04 | Both | 695 | 2.78 | HRCU-A-CB (Split System: Heat Pump with Remote Outdoor Unit-Air-Source) | Both
215932624 | Central Heat Pump | CARRIER | 27VNA336A*030* |  |  | CAA**6024AM*+UI | 59MN7C120C24**22 | 34000 |  |  | 20.5 | 9.5 | 34200 |  |  | 26000 | 76% | 2.06 | Both | 707.5 | 2.83 | HRCU-A-CB (Split System: Heat Pump with Remote Outdoor Unit-Air-Source) | Both
215933959 | Central Heat Pump | COMFORTMAKER | C5H3V36*K*AAA* |  |  | FCMA5B36L0C*+WALLCON |  | 33000 |  |  | 20.5 | 9.5 | 34800 |  |  | 26800 | 77% | 2 | Both | 687.5 | 2.75 | HRCU-A-CB (Split System: Heat Pump with Remote Outdoor Unit-Air-Source) | Both
215932449 | Central Heat Pump | COMFORTMAKER | C5H3V36*K*AAA* |  |  | EA*5X48M21A*+WALLCON | *80CTL1102120B* | 33400 |  |  | 20.5 | 9.5 | 34400 |  |  | 26200 | 76% | 2.04 | Both | 695 | 2.78 | HRCU-A-CB (Split System: Heat Pump with Remote Outdoor Unit-Air-Source) | Both
215932539 | Central Heat Pump | COMFORTMAKER | C5H3V36*K*AAA* |  |  | EA*5X60M24A*+WALLCON | *80CTL0702120B* | 34000 |  |  | 20.5 | 9.5 | 34200 |  |  | 26000 | 76% | 2.04 | Both | 707.5 | 2.83 | HRCU-A-CB (Split System: Heat Pump with Remote Outdoor Unit-Air-Source) | Both
215932629 | Central Heat Pump | COMFORTMAKER | C5H3V36*K*AAA* |  |  | EA*5X60M24A*+WALLCON | *97CMN1202422B* | 34000 |  |  | 20.5 | 9.5 | 34200 |  |  | 26000 | 76% | 2.06 | Both | 707.5 | 2.83 | HRCU-A-CB (Split System: Heat Pump with Remote Outdoor Unit-Air-Source) | Both
215932450 | Central Heat Pump | DAY & NIGHT | C5H3V36*K*AAA* |  |  | EA*5X48M21A*+WALLCON | *80CTL1102120B* | 33400 |  |  | 20.5 | 9.5 | 34400 |  |  | 26200 | 76% | 2.04 | Both | 695 | 2.78 | HRCU-A-CB (Split System: Heat Pump with Remote Outdoor Unit-Air-Source) | Both
215933956 | Central Heat Pump | HEIL | H5H3V36*K*AAA* |  |  | FCMA5B36L0C*+WALLCON |  | 33000 |  |  | 20.5 | 9.5 | 34800 |  |  | 26800 | 77% | 2 | Both | 687.5 | 2.75 | HRCU-A-CB (Split System: Heat Pump with Remote Outdoor Unit-Air-Source) | Both
215932446 | Central Heat Pump | HEIL | H5H3V36*K*AAA* |  |  | EA*5X48M21A*+WALLCON | *80CTL1102120B* | 33400 |  |  | 20.5 | 9.5 | 34400 |  |  | 26200 | 76% | 2.04 | Both | 695 | 2.78 | HRCU-A-CB (Split System: Heat Pump with Remote Outdoor Unit-Air-Source) | Both
215932626 | Central Heat Pump | HEIL | H5H3V36*K*AAA* |  |  | EA*5X60M24A*+WALLCON | *97CMN1202422B* | 34000 |  |  | 20.5 | 9.5 | 34200 |  |  | 26000 | 76% | 2.06 | Both | 707.5 | 2.83 | HRCU-A-CB (Split System: Heat Pump with Remote Outdoor Unit-Air-Source) | Both
215933961 | Central Heat Pump | KEEPRITE | C5H3V36*K*AAA* |  |  | FCMA5B36L0C*+WALLCON |  | 33000 |  |  | 20.5 | 9.5 | 34800 |  |  | 26800 | 77% | 2 | Both | 687.5 | 2.75 | HRCU-A-CB (Split System: Heat Pump with Remote Outdoor Unit-Air-Source) | Both
215932451 | Central Heat Pump | KEEPRITE | C5H3V36*K*AAA* |  |  | EA*5X48M21A*+WALLCON | *80CTL1102120B* | 33400 |  |  | 20.5 | 9.5 | 34400 |  |  | 26200 | 76% | 2.04 | Both | 695 | 2.78 | HRCU-A-CB (Split System: Heat Pump with Remote Outdoor Unit-Air-Source) | Both
215932631 | Central Heat Pump | KEEPRITE | C5H3V36*K*AAA* |  |  | EA*5X60M24A*+WALLCON | *97CMN1202422B* | 34000 |  |  | 20.5 | 9.5 | 34200 |  |  | 26000 | 76% | 2.06 | Both | 707.5 | 2.83 | HRCU-A-CB (Split System: Heat Pump with Remote Outdoor Unit-Air-Source) | Both
215933962 | Central Heat Pump | KENMORE | (C,H,T)5H3V36*K*AAA* |  |  | FCMA5B36L0C*+WALLCON |  | 33000 |  |  | 20.5 | 9.5 | 34800 |  |  | 26800 | 77% | 2 | Both | 687.5 | 2.75 | HRCU-A-CB (Split System: Heat Pump with Remote Outdoor Unit-Air-Source) | Both
215932452 | Central Heat Pump | KENMORE | (C,H,T)5H3V36*K*AAA* |  |  | EA*5X48M21A*+WALLCON | *80CTL1102120B* | 33400 |  |  | 20.5 | 9.5 | 34400 |  |  | 26200 | 76% | 2.04 | Both | 695 | 2.78 | HRCU-A-CB (Split System: Heat Pump with Remote Outdoor Unit-Air-Source) | Both
215932542 | Central Heat Pump | KENMORE | (C,H,T)5H3V36*K*AAA* |  |  | EA*5X60M24A*+WALLCON | *80CTL0702120B* | 34000 |  |  | 20.5 | 9.5 | 34200 |  |  | 26000 | 76% | 2.04 | Both | 707.5 | 2.83 | HRCU-A-CB (Split System: Heat Pump with Remote Outdoor Unit-Air-Source) | Both
215932632 | Central Heat Pump | KENMORE | (C,H,T)5H3V36*K*AAA* |  |  | EA*5X60M24A*+WALLCON | *97CMN1202422B* | 34000 |  |  | 20.5 | 9.5 | 34200 |  |  | 26000 | 76% | 2.06 | Both | 707.5 | 2.83 | HRCU-A-CB (Split System: Heat Pump with Remote Outdoor Unit-Air-Source) | Both
215933963 | Central Heat Pump | TEMPSTAR | T5H3V36*K*AAA* |  |  | FCMA5B36L0C*+WALLCON |  | 33000 |  |  | 20.5 | 9.5 | 34800 |  |  | 26800 | 77% | 2 | Both | 687.5 | 2.75 | HRCU-A-CB (Split System: Heat Pump with Remote Outdoor Unit-Air-Source) | Both
215932453 | Central Heat Pump | TEMPSTAR | T5H3V36*K*AAA* |  |  | EA*5X48M21A*+WALLCON | *80CTL1102120B* | 33400 |  |  | 20.5 | 9.5 | 34400 |  |  | 26200 | 76% | 2.04 | Both | 695 | 2.78 | HRCU-A-CB (Split System: Heat Pump with Remote Outdoor Unit-Air-Source) | Both
215932543 | Central Heat Pump | TEMPSTAR | T5H3V36*K*AAA* |  |  | EA*5X60M24A*+WALLCON | *80CTL0702120B* | 34000 |  |  | 20.5 | 9.5 | 34200 |  |  | 26000 | 76% | 2.04 | Both | 707.5 | 2.83 | HRCU-A-CB (Split System: Heat Pump with Remote Outdoor Unit-Air-Source) | Both
216032238 | Central Heat Pump | 1HVAC | ACIQ-48-HPD |  |  | ACIQ-48-PAH |  | 48000 |  |  | 17.5 | 9.5 | 48000 |  |  | 48000 | 100% | 2 | Both | 1000 | 4 | HRCU-A-CB (Split System: Heat Pump with Remote Outdoor Unit-Air-Source) | Both
216032257 | Central Heat Pump | ACIQ | ACIQ-48-HPD |  |  | ACIQ-48-PAH |  | 48000 |  |  | 17.5 | 9.5 | 48000 |  |  | 48000 | 100% | 2 | Both | 1000 | 4 | HRCU-A-CB (Split System: Heat Pump with Remote Outdoor Unit-Air-Source) | Both
215866719 | Central Heat Pump | AI AIR CONDITIONING | AUO19-60N2-M3H |  |  | AUH3-60N2-CM3E |  | 54000 |  |  | 17.5 | 9.5 | 55000 |  |  | 54000 | 98% | 1.9 | Both | 1125 | 4.5 | HRCU-A-CB (Split System: Heat Pump with Remote Outdoor Unit-Air-Source) | Both
215866718 | Central Heat Pump | AI AIR CONDITIONING | AUO19-48N2-M3H |  |  | AUH3-48N2-CM3E |  | 48000 |  |  | 17.5 | 9.5 | 48000 |  |  | 48000 | 100% | 2 | Both | 1000 | 4 | HRCU-A-CB (Split System: Heat Pump with Remote Outdoor Unit-Air-Source) | Both
216997515 | Central Heat Pump | BLUERIDGE | BNG3A60UCN |  |  | BNG3A60DH3 |  | 54000 |  |  | 17.5 | 9.5 | 55000 |  |  | 54000 | 98% | 1.9 | Both | 1125 | 4.5 | HRCU-A-CB (Split System: Heat Pump with Remote Outdoor Unit-Air-Source) | Both
216997514 | Central Heat Pump | BLUERIDGE | BNG3A48UCN |  |  | BNG3A48DH3 |  | 48000 |  |  | 17.5 | 9.5 | 48000 |  |  | 48000 | 100% | 2 | Both | 1000 | 4 | HRCU-A-CB (Split System: Heat Pump with Remote Outdoor Unit-Air-Source) | Both
215449749 | Central Heat Pump | Breeze33 | BZ33-INV60OUT2-454-G3-J |  |  | BZ33-AHU60-454-G3-J |  | 54000 |  |  | 17.5 | 9.5 | 55000 |  |  | 54000 | 98% | 1.9 | Both | 1125 | 4.5 | HRCU-A-CB (Split System: Heat Pump with Remote Outdoor Unit-Air-Source) | Both
215449748 | Central Heat Pump | Breeze33 | BZ33-INV48OUT2-454-G3-J |  |  | BZ33-AHU48-454-G3-J |  | 48000 |  |  | 17.5 | 9.5 | 48000 |  |  | 48000 | 100% | 2 | Both | 1000 | 4 | HRCU-A-CB (Split System: Heat Pump with Remote Outdoor Unit-Air-Source) | Both
215359331 | Central Heat Pump | MDV | MOX630-48HFN10-M3X |  |  | MVBDM-60HWFN10-WC3-D |  | 48000 |  |  | 17.5 | 9.5 | 48000 |  |  | 48000 | 100% | 2 | Both | 1000 | 4 | HRCU-A-CB (Split System: Heat Pump with Remote Outdoor Unit-Air-Source) | Both
215471345 | Central Heat Pump | MIDEA | MO1HE-H60B-2A |  |  | MAUSE-H60B-2A |  | 54000 |  |  | 17.5 | 9.5 | 55000 |  |  | 54000 | 98% | 1.9 | Both | 1125 | 4.5 | HRCU-A-CB (Split System: Heat Pump with Remote Outdoor Unit-Air-Source) | Both
215471344 | Central Heat Pump | MIDEA | MO1HE-H48B-2A |  |  | MAUSE-H48B-2A |  | 48000 |  |  | 17.5 | 9.5 | 48000 |  |  | 48000 | 100% | 2 | Both | 1000 | 4 | HRCU-A-CB (Split System: Heat Pump with Remote Outdoor Unit-Air-Source) | Both
215588164 | Central Heat Pump | BRYANT HEATING AND COOLING SYSTEMS | 291VAN054**AA* |  |  | CSAH*6012AM*+UI | 88*TB48090C17*** | 48500 |  |  | 18.5 | 9.5 | 51000 |  |  | 50000 | 98% | 1.98 | Both | 1010 | 4.04 | HRCU-A-CB (Split System: Heat Pump with Remote Outdoor Unit-Air-Source) | Both
215588163 | Central Heat Pump | CARRIER | 27VNA154A*030* |  |  | CSAH*6012AM*+UI | 58TN*B090C17**16 | 48500 |  |  | 18.5 | 9.5 | 51000 |  |  | 50000 | 98% | 1.98 | Both | 1010 | 4.04 | HRCU-A-CB (Split System: Heat Pump with Remote Outdoor Unit-Air-Source) | Both
215588118 | Central Heat Pump | BRYANT HEATING AND COOLING SYSTEMS | 291VAN054**AA* |  |  | CAA**6121AM*+UI | 88*TB48090C17*** | 49000 |  |  | 19 | 9.5 | 51500 |  |  | 50500 | 98% | 2.02 | Both | 1020 | 4.08 | HRCU-A-CB (Split System: Heat Pump with Remote Outdoor Unit-Air-Source) | Both
215932587 | Central Heat Pump | AIRQUEST | H5H3V36*K*AAA* |  |  | EA*5X60M24A*+WALLCON | *95CSU1002122B* | 34000 |  |  | 20.5 | 9.5 | 34000 |  |  | 25800 | 76% | 2.04 | Both | 707.5 | 2.83 | HRCU-A-CB (Split System: Heat Pump with Remote Outdoor Unit-Air-Source) | Both
215932567 | Central Heat Pump | AIRQUEST | H5H3V36*K*AAA* |  |  | EA*5X60M24A*+WALLCON | *80CTL1352422B* | 34000 |  |  | 20.5 | 9.5 | 34000 |  |  | 25800 | 76% | 2.06 | Both | 707.5 | 2.83 | HRCU-A-CB (Split System: Heat Pump with Remote Outdoor Unit-Air-Source) | Both
215932617 | Central Heat Pump | AIRQUEST | H5H3V36*K*AAA* |  |  | EA*5X60M24A*+WALLCON | *97CMN1002122B* | 34000 |  |  | 20.5 | 9.5 | 34000 |  |  | 25800 | 76% | 2.06 | Both | 707.5 | 2.83 | HRCU-A-CB (Split System: Heat Pump with Remote Outdoor Unit-Air-Source) | Both
215932637 | Central Heat Pump | AIRQUEST | H5H3V36*K*AAA* |  |  | EA*5X60M24A*+WALLCON | *96CTN1002122B* | 34000 |  |  | 20.5 | 9.5 | 34000 |  |  | 25800 | 76% | 2.06 | Both | 707.5 | 2.83 | HRCU-A-CB (Split System: Heat Pump with Remote Outdoor Unit-Air-Source) | Both
215932547 | Central Heat Pump | AIRQUEST | H5H3V36*K*AAA* |  |  | EA*5X60M24A*+WALLCON | *80CTL0902120B* | 34000 |  |  | 20.5 | 9.5 | 34000 |  |  | 25800 | 76% | 2.06 | Both | 707.5 | 2.83 | HRCU-A-CB (Split System: Heat Pump with Remote Outdoor Unit-Air-Source) | Both
215932727 | Central Heat Pump | AIRQUEST | H5H3V36*K*AAA* |  |  | EA*5X61M21A*+WALLCON | *80CTL0902120B* | 34400 |  |  | 20.5 | 9.5 | 34200 |  |  | 26000 | 76% | 2.06 | Both | 717.5 | 2.87 | HRCU-A-CB (Split System: Heat Pump with Remote Outdoor Unit-Air-Source) | Both
215932807 | Central Heat Pump | AIRQUEST | H5H3V36*K*AAA* |  |  | EA*5X61M21A*+WALLCON | *97CMN1002122B* | 34400 |  |  | 20.5 | 9.5 | 34200 |  |  | 26000 | 76% | 2.06 | Both | 717.5 | 2.87 | HRCU-A-CB (Split System: Heat Pump with Remote Outdoor Unit-Air-Source) | Both
215932737 | Central Heat Pump | AIRQUEST | H5H3V36*K*AAA* |  |  | EA*5X61M21A*+WALLCON | *80CTL1102120B* | 34400 |  |  | 20.5 | 9.5 | 34200 |  |  | 26000 | 76% | 2.06 | Both | 717.5 | 2.87 | HRCU-A-CB (Split System: Heat Pump with Remote Outdoor Unit-Air-Source) | Both
215932837 | Central Heat Pump | AIRQUEST | H5H3V36*K*AAA* |  |  | EA*5X61M21A*+WALLCON | *96CTN1002122B* | 34400 |  |  | 20.5 | 9.5 | 34200 |  |  | 26000 | 76% | 2.06 | Both | 717.5 | 2.87 | HRCU-A-CB (Split System: Heat Pump with Remote Outdoor Unit-Air-Source) | Both
215932857 | Central Heat Pump | AIRQUEST | H5H3V36*K*AAA* |  |  | EA*5X61M24A*+WALLCON | *80CTL0702120B* | 34400 |  |  | 20.5 | 9.5 | 34400 |  |  | 26000 | 76% | 2.06 | Both | 717.5 | 2.87 | HRCU-A-CB (Split System: Heat Pump with Remote Outdoor Unit-Air-Source) | Both
215932917 | Central Heat Pump | AIRQUEST | H5H3V36*K*AAA* |  |  | EA*5X61M24A*+WALLCON | *97CMN0802120B* | 34400 |  |  | 20.5 | 9.5 | 34400 |  |  | 26000 | 76% | 2.06 | Both | 717.5 | 2.87 | HRCU-A-CB (Split System: Heat Pump with Remote Outdoor Unit-Air-Source) | Both
215932887 | Central Heat Pump | AIRQUEST | H5H3V36*K*AAA* |  |  | EA*5X61M24A*+WALLCON | *95CSU0802120B* | 34400 |  |  | 20.5 | 9.5 | 34400 |  |  | 26000 | 76% | 2.06 | Both | 717.5 | 2.87 | HRCU-A-CB (Split System: Heat Pump with Remote Outdoor Unit-Air-Source) | Both
215932937 | Central Heat Pump | AIRQUEST | H5H3V36*K*AAA* |  |  | EA*5X61M24A*+WALLCON | *97CMN1202422B* | 34400 |  |  | 20.5 | 9.5 | 34400 |  |  | 26000 | 76% | 2.06 | Both | 717.5 | 2.87 | HRCU-A-CB (Split System: Heat Pump with Remote Outdoor Unit-Air-Source) | Both
215932877 | Central Heat Pump | AIRQUEST | H5H3V36*K*AAA* |  |  | EA*5X61M24A*+WALLCON | *80CTL1352422B* | 34600 |  |  | 20.5 | 9.5 | 34200 |  |  | 25800 | 75% | 2.06 | Both | 720 | 2.88 | HRCU-A-CB (Split System: Heat Pump with Remote Outdoor Unit-Air-Source) | Both
215932897 | Central Heat Pump | AIRQUEST | H5H3V36*K*AAA* |  |  | EA*5X61M24A*+WALLCON | *95CSU1002122B* | 34600 |  |  | 20.5 | 9.5 | 34200 |  |  | 25800 | 75% | 2.06 | Both | 720 | 2.88 | HRCU-A-CB (Split System: Heat Pump with Remote Outdoor Unit-Air-Source) | Both
215932867 | Central Heat Pump | AIRQUEST | H5H3V36*K*AAA* |  |  | EA*5X61M24A*+WALLCON | *80CTL0902120B* | 34600 |  |  | 20.5 | 9.5 | 34200 |  |  | 25800 | 75% | 2.06 | Both | 720 | 2.88 | HRCU-A-CB (Split System: Heat Pump with Remote Outdoor Unit-Air-Source) | Both
215932947 | Central Heat Pump | AIRQUEST | H5H3V36*K*AAA* |  |  | EA*5X61M24A*+WALLCON | *96CTN1002122B* | 34400 |  |  | 20.5 | 9.5 | 34200 |  |  | 26000 | 76% | 2.08 | Both | 717.5 | 2.87 | HRCU-A-CB (Split System: Heat Pump with Remote Outdoor Unit-Air-Source) | Both
215932927 | Central Heat Pump | AIRQUEST | H5H3V36*K*AAA* |  |  | EA*5X61M24A*+WALLCON | *97CMN1002122B* | 34400 |  |  | 20.5 | 9.5 | 34200 |  |  | 26000 | 76% | 2.08 | Both | 717.5 | 2.87 | HRCU-A-CB (Split System: Heat Pump with Remote Outdoor Unit-Air-Source) | Both
215932957 | Central Heat Pump | AIRQUEST | H5H3V36*K*AAA* |  |  | EA*5X61M24A*+WALLCON | *96CTN1202422B* | 34400 |  |  | 20.5 | 9.5 | 34200 |  |  | 26000 | 76% | 2.08 | Both | 717.5 | 2.87 | HRCU-A-CB (Split System: Heat Pump with Remote Outdoor Unit-Air-Source) | Both
215932767 | Central Heat Pump | AIRQUEST | H5H3V36*K*AAA* |  |  | EA*5X61M21A*+WALLCON | *95CSU1002122B* | 34400 |  |  | 20.5 | 9.5 | 34200 |  |  | 26000 | 76% | 2.08 | Both | 717.5 | 2.87 | HRCU-A-CB (Split System: Heat Pump with Remote Outdoor Unit-Air-Source) | Both
215932588 | Central Heat Pump | ARCOAIRE | H5H3V36*K*AAA* |  |  | EA*5X60M24A*+WALLCON | *95CSU1002122B* | 34000 |  |  | 20.5 | 9.5 | 34000 |  |  | 25800 | 76% | 2.04 | Both | 707.5 | 2.83 | HRCU-A-CB (Split System: Heat Pump with Remote Outdoor Unit-Air-Source) | Both
215932558 | Central Heat Pump | ARCOAIRE | H5H3V36*K*AAA* |  |  | EA*5X60M24A*+WALLCON | *80CTL1102120B* | 34000 |  |  | 20.5 | 9.5 | 34000 |  |  | 25800 | 76% | 2.04 | Both | 707.5 | 2.83 | HRCU-A-CB (Split System: Heat Pump with Remote Outdoor Unit-Air-Source) | Both
215932548 | Central Heat Pump | ARCOAIRE | H5H3V36*K*AAA* |  |  | EA*5X60M24A*+WALLCON | *80CTL0902120B* | 34000 |  |  | 20.5 | 9.5 | 34000 |  |  | 25800 | 76% | 2.06 | Both | 707.5 | 2.83 | HRCU-A-CB (Split System: Heat Pump with Remote Outdoor Unit-Air-Source) | Both
215932638 | Central Heat Pump | ARCOAIRE | H5H3V36*K*AAA* |  |  | EA*5X60M24A*+WALLCON | *96CTN1002122B* | 34000 |  |  | 20.5 | 9.5 | 34000 |  |  | 25800 | 76% | 2.06 | Both | 707.5 | 2.83 | HRCU-A-CB (Split System: Heat Pump with Remote Outdoor Unit-Air-Source) | Both
215932618 | Central Heat Pump | ARCOAIRE | H5H3V36*K*AAA* |  |  | EA*5X60M24A*+WALLCON | *97CMN1002122B* | 34000 |  |  | 20.5 | 9.5 | 34000 |  |  | 25800 | 76% | 2.06 | Both | 707.5 | 2.83 | HRCU-A-CB (Split System: Heat Pump with Remote Outdoor Unit-Air-Source) | Both
215932568 | Central Heat Pump | ARCOAIRE | H5H3V36*K*AAA* |  |  | EA*5X60M24A*+WALLCON | *80CTL1352422B* | 34000 |  |  | 20.5 | 9.5 | 34000 |  |  | 25800 | 76% | 2.06 | Both | 707.5 | 2.83 | HRCU-A-CB (Split System: Heat Pump with Remote Outdoor Unit-Air-Source) | Both
215932648 | Central Heat Pump | ARCOAIRE | H5H3V36*K*AAA* |  |  | EA*5X60M24A*+WALLCON | *96CTN1202422B* | 34000 |  |  | 20.5 | 9.5 | 34000 |  |  | 26000 | 76% | 2.06 | Both | 707.5 | 2.83 | HRCU-A-CB (Split System: Heat Pump with Remote Outdoor Unit-Air-Source) | Both
215932738 | Central Heat Pump | ARCOAIRE | H5H3V36*K*AAA* |  |  | EA*5X61M21A*+WALLCON | *80CTL1102120B* | 34400 |  |  | 20.5 | 9.5 | 34200 |  |  | 26000 | 76% | 2.06 | Both | 717.5 | 2.87 | HRCU-A-CB (Split System: Heat Pump with Remote Outdoor Unit-Air-Source) | Both
215932838 | Central Heat Pump | ARCOAIRE | H5H3V36*K*AAA* |  |  | EA*5X61M21A*+WALLCON | *96CTN1002122B* | 34400 |  |  | 20.5 | 9.5 | 34200 |  |  | 26000 | 76% | 2.06 | Both | 717.5 | 2.87 | HRCU-A-CB (Split System: Heat Pump with Remote Outdoor Unit-Air-Source) | Both
215932808 | Central Heat Pump | ARCOAIRE | H5H3V36*K*AAA* |  |  | EA*5X61M21A*+WALLCON | *97CMN1002122B* | 34400 |  |  | 20.5 | 9.5 | 34200 |  |  | 26000 | 76% | 2.06 | Both | 717.5 | 2.87 | HRCU-A-CB (Split System: Heat Pump with Remote Outdoor Unit-Air-Source) | Both
215932888 | Central Heat Pump | ARCOAIRE | H5H3V36*K*AAA* |  |  | EA*5X61M24A*+WALLCON | *95CSU0802120B* | 34400 |  |  | 20.5 | 9.5 | 34400 |  |  | 26000 | 76% | 2.06 | Both | 717.5 | 2.87 | HRCU-A-CB (Split System: Heat Pump with Remote Outdoor Unit-Air-Source) | Both
215932918 | Central Heat Pump | ARCOAIRE | H5H3V36*K*AAA* |  |  | EA*5X61M24A*+WALLCON | *97CMN0802120B* | 34400 |  |  | 20.5 | 9.5 | 34400 |  |  | 26000 | 76% | 2.06 | Both | 717.5 | 2.87 | HRCU-A-CB (Split System: Heat Pump with Remote Outdoor Unit-Air-Source) | Both
215932938 | Central Heat Pump | ARCOAIRE | H5H3V36*K*AAA* |  |  | EA*5X61M24A*+WALLCON | *97CMN1202422B* | 34400 |  |  | 20.5 | 9.5 | 34400 |  |  | 26000 | 76% | 2.06 | Both | 717.5 | 2.87 | HRCU-A-CB (Split System: Heat Pump with Remote Outdoor Unit-Air-Source) | Both
215932858 | Central Heat Pump | ARCOAIRE | H5H3V36*K*AAA* |  |  | EA*5X61M24A*+WALLCON | *80CTL0702120B* | 34400 |  |  | 20.5 | 9.5 | 34400 |  |  | 26000 | 76% | 2.06 | Both | 717.5 | 2.87 | HRCU-A-CB (Split System: Heat Pump with Remote Outdoor Unit-Air-Source) | Both
215932868 | Central Heat Pump | ARCOAIRE | H5H3V36*K*AAA* |  |  | EA*5X61M24A*+WALLCON | *80CTL0902120B* | 34600 |  |  | 20.5 | 9.5 | 34200 |  |  | 25800 | 75% | 2.06 | Both | 720 | 2.88 | HRCU-A-CB (Split System: Heat Pump with Remote Outdoor Unit-Air-Source) | Both
215932898 | Central Heat Pump | ARCOAIRE | H5H3V36*K*AAA* |  |  | EA*5X61M24A*+WALLCON | *95CSU1002122B* | 34600 |  |  | 20.5 | 9.5 | 34200 |  |  | 25800 | 75% | 2.06 | Both | 720 | 2.88 | HRCU-A-CB (Split System: Heat Pump with Remote Outdoor Unit-Air-Source) | Both
215932878 | Central Heat Pump | ARCOAIRE | H5H3V36*K*AAA* |  |  | EA*5X61M24A*+WALLCON | *80CTL1352422B* | 34600 |  |  | 20.5 | 9.5 | 34200 |  |  | 25800 | 75% | 2.06 | Both | 720 | 2.88 | HRCU-A-CB (Split System: Heat Pump with Remote Outdoor Unit-Air-Source) | Both
215932948 | Central Heat Pump | ARCOAIRE | H5H3V36*K*AAA* |  |  | EA*5X61M24A*+WALLCON | *96CTN1002122B* | 34400 |  |  | 20.5 | 9.5 | 34200 |  |  | 26000 | 76% | 2.08 | Both | 717.5 | 2.87 | HRCU-A-CB (Split System: Heat Pump with Remote Outdoor Unit-Air-Source) | Both
215932928 | Central Heat Pump | ARCOAIRE | H5H3V36*K*AAA* |  |  | EA*5X61M24A*+WALLCON | *97CMN1002122B* | 34400 |  |  | 20.5 | 9.5 | 34200 |  |  | 26000 | 76% | 2.08 | Both | 717.5 | 2.87 | HRCU-A-CB (Split System: Heat Pump with Remote Outdoor Unit-Air-Source) | Both
215932768 | Central Heat Pump | ARCOAIRE | H5H3V36*K*AAA* |  |  | EA*5X61M21A*+WALLCON | *95CSU1002122B* | 34400 |  |  | 20.5 | 9.5 | 34200 |  |  | 26000 | 76% | 2.08 | Both | 717.5 | 2.87 | HRCU-A-CB (Split System: Heat Pump with Remote Outdoor Unit-Air-Source) | Both
215932958 | Central Heat Pump | ARCOAIRE | H5H3V36*K*AAA* |  |  | EA*5X61M24A*+WALLCON | *96CTN1202422B* | 34400 |  |  | 20.5 | 9.5 | 34200 |  |  | 26000 | 76% | 2.08 | Both | 717.5 | 2.87 | HRCU-A-CB (Split System: Heat Pump with Remote Outdoor Unit-Air-Source) | Both
215932585 | Central Heat Pump | BRYANT HEATING AND COOLING SYSTEMS | 293VAN036**AA* |  |  | CAA**6024AM*+UI | 935CB66100C21*** | 34000 |  |  | 20.5 | 9.5 | 34000 |  |  | 25800 | 76% | 2.04 | Both | 707.5 | 2.83 | HRCU-A-CB (Split System: Heat Pump with Remote Outdoor Unit-Air-Source) | Both
215932555 | Central Heat Pump | BRYANT HEATING AND COOLING SYSTEMS | 293VAN036**AA* |  |  | CAA**6024AM*+UI | 88*TB60110C21*** | 34000 |  |  | 20.5 | 9.5 | 34000 |  |  | 25800 | 76% | 2.04 | Both | 707.5 | 2.83 | HRCU-A-CB (Split System: Heat Pump with Remote Outdoor Unit-Air-Source) | Both
215932635 | Central Heat Pump | BRYANT HEATING AND COOLING SYSTEMS | 293VAN036**AA* |  |  | CAA**6024AM*+UI | 986TD66100C21*** | 34000 |  |  | 20.5 | 9.5 | 34000 |  |  | 25800 | 76% | 2.06 | Both | 707.5 | 2.83 | HRCU-A-CB (Split System: Heat Pump with Remote Outdoor Unit-Air-Source) | Both
215932565 | Central Heat Pump | BRYANT HEATING AND COOLING SYSTEMS | 293VAN036**AA* |  |  | CAA**6024AM*+UI | 88*TB66135C24*** | 34000 |  |  | 20.5 | 9.5 | 34000 |  |  | 25800 | 76% | 2.06 | Both | 707.5 | 2.83 | HRCU-A-CB (Split System: Heat Pump with Remote Outdoor Unit-Air-Source) | Both
215932615 | Central Heat Pump | BRYANT HEATING AND COOLING SYSTEMS | 293VAN036**AA* |  |  | CAA**6024AM*+UI | 987MC66100C21*** | 34000 |  |  | 20.5 | 9.5 | 34000 |  |  | 25800 | 76% | 2.06 | Both | 707.5 | 2.83 | HRCU-A-CB (Split System: Heat Pump with Remote Outdoor Unit-Air-Source) | Both
215932835 | Central Heat Pump | BRYANT HEATING AND COOLING SYSTEMS | 293VAN036**AA* |  |  | CAA**6121AM*+UI | 986TD66100C21*** | 34400 |  |  | 20.5 | 9.5 | 34200 |  |  | 26000 | 76% | 2.06 | Both | 717.5 | 2.87 | HRCU-A-CB (Split System: Heat Pump with Remote Outdoor Unit-Air-Source) | Both
215932805 | Central Heat Pump | BRYANT HEATING AND COOLING SYSTEMS | 293VAN036**AA* |  |  | CAA**6121AM*+UI | 987MC66100C21*** | 34400 |  |  | 20.5 | 9.5 | 34200 |  |  | 26000 | 76% | 2.06 | Both | 717.5 | 2.87 | HRCU-A-CB (Split System: Heat Pump with Remote Outdoor Unit-Air-Source) | Both
215932725 | Central Heat Pump | BRYANT HEATING AND COOLING SYSTEMS | 293VAN036**AA* |  |  | CAA**6121AM*+UI | 88*TB60090C21*** | 34400 |  |  | 20.5 | 9.5 | 34200 |  |  | 26000 | 76% | 2.06 | Both | 717.5 | 2.87 | HRCU-A-CB (Split System: Heat Pump with Remote Outdoor Unit-Air-Source) | Both
215932935 | Central Heat Pump | BRYANT HEATING AND COOLING SYSTEMS | 293VAN036**AA* |  |  | CAA**6124AM*+UI | 987MC66120C24*** | 34400 |  |  | 20.5 | 9.5 | 34400 |  |  | 26000 | 76% | 2.06 | Both | 717.5 | 2.87 | HRCU-A-CB (Split System: Heat Pump with Remote Outdoor Unit-Air-Source) | Both
215932885 | Central Heat Pump | BRYANT HEATING AND COOLING SYSTEMS | 293VAN036**AA* |  |  | CAA**6124AM*+UI | 935CB60080C21*** | 34400 |  |  | 20.5 | 9.5 | 34400 |  |  | 26000 | 76% | 2.06 | Both | 717.5 | 2.87 | HRCU-A-CB (Split System: Heat Pump with Remote Outdoor Unit-Air-Source) | Both
215932865 | Central Heat Pump | BRYANT HEATING AND COOLING SYSTEMS | 293VAN036**AA* |  |  | CAA**6124AM*+UI | 88*TB60090C21*** | 34600 |  |  | 20.5 | 9.5 | 34200 |  |  | 25800 | 75% | 2.06 | Both | 720 | 2.88 | HRCU-A-CB (Split System: Heat Pump with Remote Outdoor Unit-Air-Source) | Both
215932895 | Central Heat Pump | BRYANT HEATING AND COOLING SYSTEMS | 293VAN036**AA* |  |  | CAA**6124AM*+UI | 935CB66100C21*** | 34600 |  |  | 20.5 | 9.5 | 34200 |  |  | 25800 | 75% | 2.06 | Both | 720 | 2.88 | HRCU-A-CB (Split System: Heat Pump with Remote Outdoor Unit-Air-Source) | Both
215932945 | Central Heat Pump | BRYANT HEATING AND COOLING SYSTEMS | 293VAN036**AA* |  |  | CAA**6124AM*+UI | 986TD66100C21*** | 34400 |  |  | 20.5 | 9.5 | 34200 |  |  | 26000 | 76% | 2.08 | Both | 717.5 | 2.87 | HRCU-A-CB (Split System: Heat Pump with Remote Outdoor Unit-Air-Source) | Both
215932955 | Central Heat Pump | BRYANT HEATING AND COOLING SYSTEMS | 293VAN036**AA* |  |  | CAA**6124AM*+UI | 986TD66120C24*** | 34400 |  |  | 20.5 | 9.5 | 34200 |  |  | 26000 | 76% | 2.08 | Both | 717.5 | 2.87 | HRCU-A-CB (Split System: Heat Pump with Remote Outdoor Unit-Air-Source) | Both
215932765 | Central Heat Pump | BRYANT HEATING AND COOLING SYSTEMS | 293VAN036**AA* |  |  | CAA**6121AM*+UI | 935CB66100C21*** | 34400 |  |  | 20.5 | 9.5 | 34200 |  |  | 26000 | 76% | 2.08 | Both | 717.5 | 2.87 | HRCU-A-CB (Split System: Heat Pump with Remote Outdoor Unit-Air-Source) | Both
215932925 | Central Heat Pump | BRYANT HEATING AND COOLING SYSTEMS | 293VAN036**AA* |  |  | CAA**6124AM*+UI | 987MC66100C21*** | 34400 |  |  | 20.5 | 9.5 | 34200 |  |  | 26000 | 76% | 2.08 | Both | 717.5 | 2.87 | HRCU-A-CB (Split System: Heat Pump with Remote Outdoor Unit-Air-Source) | Both
215932554 | Central Heat Pump | CARRIER | 27VNA336A*030* |  |  | CAA**6024AM*+UI | 58TN*B110C21**20 | 34000 |  |  | 20.5 | 9.5 | 34000 |  |  | 25800 | 76% | 2.04 | Both | 707.5 | 2.83 | HRCU-A-CB (Split System: Heat Pump with Remote Outdoor Unit-Air-Source) | Both
215932584 | Central Heat Pump | CARRIER | 27VNA336A*030* |  |  | CAA**6024AM*+UI | 59CU5B100C21**22 | 34000 |  |  | 20.5 | 9.5 | 34000 |  |  | 25800 | 76% | 2.04 | Both | 707.5 | 2.83 | HRCU-A-CB (Split System: Heat Pump with Remote Outdoor Unit-Air-Source) | Both
215932634 | Central Heat Pump | CARRIER | 27VNA336A*030* |  |  | CAA**6024AM*+UI | 59TN6C100C21**22 | 34000 |  |  | 20.5 | 9.5 | 34000 |  |  | 25800 | 76% | 2.06 | Both | 707.5 | 2.83 | HRCU-A-CB (Split System: Heat Pump with Remote Outdoor Unit-Air-Source) | Both
215932644 | Central Heat Pump | CARRIER | 27VNA336A*030* |  |  | CAA**6024AM*+UI | 59TN6C120C24**22 | 34000 |  |  | 20.5 | 9.5 | 34000 |  |  | 26000 | 76% | 2.06 | Both | 707.5 | 2.83 | HRCU-A-CB (Split System: Heat Pump with Remote Outdoor Unit-Air-Source) | Both
215932614 | Central Heat Pump | CARRIER | 27VNA336A*030* |  |  | CAA**6024AM*+UI | 59MN7C100C21**22 | 34000 |  |  | 20.5 | 9.5 | 34000 |  |  | 25800 | 76% | 2.06 | Both | 707.5 | 2.83 | HRCU-A-CB (Split System: Heat Pump with Remote Outdoor Unit-Air-Source) | Both
215932734 | Central Heat Pump | CARRIER | 27VNA336A*030* |  |  | CAA**6121AM*+UI | 58TN*B110C21**20 | 34400 |  |  | 20.5 | 9.5 | 34200 |  |  | 26000 | 76% | 2.06 | Both | 717.5 | 2.87 | HRCU-A-CB (Split System: Heat Pump with Remote Outdoor Unit-Air-Source) | Both
215932804 | Central Heat Pump | CARRIER | 27VNA336A*030* |  |  | CAA**6121AM*+UI | 59MN7C100C21**22 | 34400 |  |  | 20.5 | 9.5 | 34200 |  |  | 26000 | 76% | 2.06 | Both | 717.5 | 2.87 | HRCU-A-CB (Split System: Heat Pump with Remote Outdoor Unit-Air-Source) | Both
215932724 | Central Heat Pump | CARRIER | 27VNA336A*030* |  |  | CAA**6121AM*+UI | 58TN*B090C21**20 | 34400 |  |  | 20.5 | 9.5 | 34200 |  |  | 26000 | 76% | 2.06 | Both | 717.5 | 2.87 | HRCU-A-CB (Split System: Heat Pump with Remote Outdoor Unit-Air-Source) | Both
215932834 | Central Heat Pump | CARRIER | 27VNA336A*030* |  |  | CAA**6121AM*+UI | 59TN6C100C21**22 | 34400 |  |  | 20.5 | 9.5 | 34200 |  |  | 26000 | 76% | 2.06 | Both | 717.5 | 2.87 | HRCU-A-CB (Split System: Heat Pump with Remote Outdoor Unit-Air-Source) | Both
215932854 | Central Heat Pump | CARRIER | 27VNA336A*030* |  |  | CAA**6124AM*+UI | 58TN*B070C21**20 | 34400 |  |  | 20.5 | 9.5 | 34400 |  |  | 26000 | 76% | 2.06 | Both | 717.5 | 2.87 | HRCU-A-CB (Split System: Heat Pump with Remote Outdoor Unit-Air-Source) | Both
215932934 | Central Heat Pump | CARRIER | 27VNA336A*030* |  |  | CAA**6124AM*+UI | 59MN7C120C24**22 | 34400 |  |  | 20.5 | 9.5 | 34400 |  |  | 26000 | 76% | 2.06 | Both | 717.5 | 2.87 | HRCU-A-CB (Split System: Heat Pump with Remote Outdoor Unit-Air-Source) | Both
215932884 | Central Heat Pump | CARRIER | 27VNA336A*030* |  |  | CAA**6124AM*+UI | 59CU5B080C21**20 | 34400 |  |  | 20.5 | 9.5 | 34400 |  |  | 26000 | 76% | 2.06 | Both | 717.5 | 2.87 | HRCU-A-CB (Split System: Heat Pump with Remote Outdoor Unit-Air-Source) | Both
215932914 | Central Heat Pump | CARRIER | 27VNA336A*030* |  |  | CAA**6124AM*+UI | 59MN7C080C21**20 | 34400 |  |  | 20.5 | 9.5 | 34400 |  |  | 26000 | 76% | 2.06 | Both | 717.5 | 2.87 | HRCU-A-CB (Split System: Heat Pump with Remote Outdoor Unit-Air-Source) | Both
215932874 | Central Heat Pump | CARRIER | 27VNA336A*030* |  |  | CAA**6124AM*+UI | 58TN*B135C24**22 | 34600 |  |  | 20.5 | 9.5 | 34200 |  |  | 25800 | 75% | 2.06 | Both | 720 | 2.88 | HRCU-A-CB (Split System: Heat Pump with Remote Outdoor Unit-Air-Source) | Both
215932864 | Central Heat Pump | CARRIER | 27VNA336A*030* |  |  | CAA**6124AM*+UI | 58TN*B090C21**20 | 34600 |  |  | 20.5 | 9.5 | 34200 |  |  | 25800 | 75% | 2.06 | Both | 720 | 2.88 | HRCU-A-CB (Split System: Heat Pump with Remote Outdoor Unit-Air-Source) | Both
215932894 | Central Heat Pump | CARRIER | 27VNA336A*030* |  |  | CAA**6124AM*+UI | 59CU5B100C21**22 | 34600 |  |  | 20.5 | 9.5 | 34200 |  |  | 25800 | 75% | 2.06 | Both | 720 | 2.88 | HRCU-A-CB (Split System: Heat Pump with Remote Outdoor Unit-Air-Source) | Both
215932954 | Central Heat Pump | CARRIER | 27VNA336A*030* |  |  | CAA**6124AM*+UI | 59TN6C120C24**22 | 34400 |  |  | 20.5 | 9.5 | 34200 |  |  | 26000 | 76% | 2.08 | Both | 717.5 | 2.87 | HRCU-A-CB (Split System: Heat Pump with Remote Outdoor Unit-Air-Source) | Both
215932764 | Central Heat Pump | CARRIER | 27VNA336A*030* |  |  | CAA**6121AM*+UI | 59CU5B100C21**22 | 34400 |  |  | 20.5 | 9.5 | 34200 |  |  | 26000 | 76% | 2.08 | Both | 717.5 | 2.87 | HRCU-A-CB (Split System: Heat Pump with Remote Outdoor Unit-Air-Source) | Both
215932559 | Central Heat Pump | COMFORTMAKER | C5H3V36*K*AAA* |  |  | EA*5X60M24A*+WALLCON | *80CTL1102120B* | 34000 |  |  | 20.5 | 9.5 | 34000 |  |  | 25800 | 76% | 2.04 | Both | 707.5 | 2.83 | HRCU-A-CB (Split System: Heat Pump with Remote Outdoor Unit-Air-Source) | Both
215932639 | Central Heat Pump | COMFORTMAKER | C5H3V36*K*AAA* |  |  | EA*5X60M24A*+WALLCON | *96CTN1002122B* | 34000 |  |  | 20.5 | 9.5 | 34000 |  |  | 25800 | 76% | 2.06 | Both | 707.5 | 2.83 | HRCU-A-CB (Split System: Heat Pump with Remote Outdoor Unit-Air-Source) | Both
215932649 | Central Heat Pump | COMFORTMAKER | C5H3V36*K*AAA* |  |  | EA*5X60M24A*+WALLCON | *96CTN1202422B* | 34000 |  |  | 20.5 | 9.5 | 34000 |  |  | 26000 | 76% | 2.06 | Both | 707.5 | 2.83 | HRCU-A-CB (Split System: Heat Pump with Remote Outdoor Unit-Air-Source) | Both
215932619 | Central Heat Pump | COMFORTMAKER | C5H3V36*K*AAA* |  |  | EA*5X60M24A*+WALLCON | *97CMN1002122B* | 34000 |  |  | 20.5 | 9.5 | 34000 |  |  | 25800 | 76% | 2.06 | Both | 707.5 | 2.83 | HRCU-A-CB (Split System: Heat Pump with Remote Outdoor Unit-Air-Source) | Both
215932569 | Central Heat Pump | COMFORTMAKER | C5H3V36*K*AAA* |  |  | EA*5X60M24A*+WALLCON | *80CTL1352422B* | 34000 |  |  | 20.5 | 9.5 | 34000 |  |  | 25800 | 76% | 2.06 | Both | 707.5 | 2.83 | HRCU-A-CB (Split System: Heat Pump with Remote Outdoor Unit-Air-Source) | Both
215932549 | Central Heat Pump | COMFORTMAKER | C5H3V36*K*AAA* |  |  | EA*5X60M24A*+WALLCON | *80CTL0902120B* | 34000 |  |  | 20.5 | 9.5 | 34000 |  |  | 25800 | 76% | 2.06 | Both | 707.5 | 2.83 | HRCU-A-CB (Split System: Heat Pump with Remote Outdoor Unit-Air-Source) | Both
215932739 | Central Heat Pump | COMFORTMAKER | C5H3V36*K*AAA* |  |  | EA*5X61M21A*+WALLCON | *80CTL1102120B* | 34400 |  |  | 20.5 | 9.5 | 34200 |  |  | 26000 | 76% | 2.06 | Both | 717.5 | 2.87 | HRCU-A-CB (Split System: Heat Pump with Remote Outdoor Unit-Air-Source) | Both
215932839 | Central Heat Pump | COMFORTMAKER | C5H3V36*K*AAA* |  |  | EA*5X61M21A*+WALLCON | *96CTN1002122B* | 34400 |  |  | 20.5 | 9.5 | 34200 |  |  | 26000 | 76% | 2.06 | Both | 717.5 | 2.87 | HRCU-A-CB (Split System: Heat Pump with Remote Outdoor Unit-Air-Source) | Both
215932809 | Central Heat Pump | COMFORTMAKER | C5H3V36*K*AAA* |  |  | EA*5X61M21A*+WALLCON | *97CMN1002122B* | 34400 |  |  | 20.5 | 9.5 | 34200 |  |  | 26000 | 76% | 2.06 | Both | 717.5 | 2.87 | HRCU-A-CB (Split System: Heat Pump with Remote Outdoor Unit-Air-Source) | Both
215932889 | Central Heat Pump | COMFORTMAKER | C5H3V36*K*AAA* |  |  | EA*5X61M24A*+WALLCON | *95CSU0802120B* | 34400 |  |  | 20.5 | 9.5 | 34400 |  |  | 26000 | 76% | 2.06 | Both | 717.5 | 2.87 | HRCU-A-CB (Split System: Heat Pump with Remote Outdoor Unit-Air-Source) | Both
215932939 | Central Heat Pump | COMFORTMAKER | C5H3V36*K*AAA* |  |  | EA*5X61M24A*+WALLCON | *97CMN1202422B* | 34400 |  |  | 20.5 | 9.5 | 34400 |  |  | 26000 | 76% | 2.06 | Both | 717.5 | 2.87 | HRCU-A-CB (Split System: Heat Pump with Remote Outdoor Unit-Air-Source) | Both
215932859 | Central Heat Pump | COMFORTMAKER | C5H3V36*K*AAA* |  |  | EA*5X61M24A*+WALLCON | *80CTL0702120B* | 34400 |  |  | 20.5 | 9.5 | 34400 |  |  | 26000 | 76% | 2.06 | Both | 717.5 | 2.87 | HRCU-A-CB (Split System: Heat Pump with Remote Outdoor Unit-Air-Source) | Both
215932879 | Central Heat Pump | COMFORTMAKER | C5H3V36*K*AAA* |  |  | EA*5X61M24A*+WALLCON | *80CTL1352422B* | 34600 |  |  | 20.5 | 9.5 | 34200 |  |  | 25800 | 75% | 2.06 | Both | 720 | 2.88 | HRCU-A-CB (Split System: Heat Pump with Remote Outdoor Unit-Air-Source) | Both
215932869 | Central Heat Pump | COMFORTMAKER | C5H3V36*K*AAA* |  |  | EA*5X61M24A*+WALLCON | *80CTL0902120B* | 34600 |  |  | 20.5 | 9.5 | 34200 |  |  | 25800 | 75% | 2.06 | Both | 720 | 2.88 | HRCU-A-CB (Split System: Heat Pump with Remote Outdoor Unit-Air-Source) | Both
215932949 | Central Heat Pump | COMFORTMAKER | C5H3V36*K*AAA* |  |  | EA*5X61M24A*+WALLCON | *96CTN1002122B* | 34400 |  |  | 20.5 | 9.5 | 34200 |  |  | 26000 | 76% | 2.08 | Both | 717.5 | 2.87 | HRCU-A-CB (Split System: Heat Pump with Remote Outdoor Unit-Air-Source) | Both
215932959 | Central Heat Pump | COMFORTMAKER | C5H3V36*K*AAA* |  |  | EA*5X61M24A*+WALLCON | *96CTN1202422B* | 34400 |  |  | 20.5 | 9.5 | 34200 |  |  | 26000 | 76% | 2.08 | Both | 717.5 | 2.87 | HRCU-A-CB (Split System: Heat Pump with Remote Outdoor Unit-Air-Source) | Both
215932769 | Central Heat Pump | COMFORTMAKER | C5H3V36*K*AAA* |  |  | EA*5X61M21A*+WALLCON | *95CSU1002122B* | 34400 |  |  | 20.5 | 9.5 | 34200 |  |  | 26000 | 76% | 2.08 | Both | 717.5 | 2.87 | HRCU-A-CB (Split System: Heat Pump with Remote Outdoor Unit-Air-Source) | Both
215932590 | Central Heat Pump | DAY & NIGHT | C5H3V36*K*AAA* |  |  | EA*5X60M24A*+WALLCON | *95CSU1002122B* | 34000 |  |  | 20.5 | 9.5 | 34000 |  |  | 25800 | 76% | 2.04 | Both | 707.5 | 2.83 | HRCU-A-CB (Split System: Heat Pump with Remote Outdoor Unit-Air-Source) | Both
215932560 | Central Heat Pump | DAY & NIGHT | C5H3V36*K*AAA* |  |  | EA*5X60M24A*+WALLCON | *80CTL1102120B* | 34000 |  |  | 20.5 | 9.5 | 34000 |  |  | 25800 | 76% | 2.04 | Both | 707.5 | 2.83 | HRCU-A-CB (Split System: Heat Pump with Remote Outdoor Unit-Air-Source) | Both
215932570 | Central Heat Pump | DAY & NIGHT | C5H3V36*K*AAA* |  |  | EA*5X60M24A*+WALLCON | *80CTL1352422B* | 34000 |  |  | 20.5 | 9.5 | 34000 |  |  | 25800 | 76% | 2.06 | Both | 707.5 | 2.83 | HRCU-A-CB (Split System: Heat Pump with Remote Outdoor Unit-Air-Source) | Both
215932550 | Central Heat Pump | DAY & NIGHT | C5H3V36*K*AAA* |  |  | EA*5X60M24A*+WALLCON | *80CTL0902120B* | 34000 |  |  | 20.5 | 9.5 | 34000 |  |  | 25800 | 76% | 2.06 | Both | 707.5 | 2.83 | HRCU-A-CB (Split System: Heat Pump with Remote Outdoor Unit-Air-Source) | Both
215932640 | Central Heat Pump | DAY & NIGHT | C5H3V36*K*AAA* |  |  | EA*5X60M24A*+WALLCON | *96CTN1002122B* | 34000 |  |  | 20.5 | 9.5 | 34000 |  |  | 25800 | 76% | 2.06 | Both | 707.5 | 2.83 | HRCU-A-CB (Split System: Heat Pump with Remote Outdoor Unit-Air-Source) | Both
215932840 | Central Heat Pump | DAY & NIGHT | C5H3V36*K*AAA* |  |  | EA*5X61M21A*+WALLCON | *96CTN1002122B* | 34400 |  |  | 20.5 | 9.5 | 34200 |  |  | 26000 | 76% | 2.06 | Both | 717.5 | 2.87 | HRCU-A-CB (Split System: Heat Pump with Remote Outdoor Unit-Air-Source) | Both
215932740 | Central Heat Pump | DAY & NIGHT | C5H3V36*K*AAA* |  |  | EA*5X61M21A*+WALLCON | *80CTL1102120B* | 34400 |  |  | 20.5 | 9.5 | 34200 |  |  | 26000 | 76% | 2.06 | Both | 717.5 | 2.87 | HRCU-A-CB (Split System: Heat Pump with Remote Outdoor Unit-Air-Source) | Both
215932810 | Central Heat Pump | DAY & NIGHT | C5H3V36*K*AAA* |  |  | EA*5X61M21A*+WALLCON | *97CMN1002122B* | 34400 |  |  | 20.5 | 9.5 | 34200 |  |  | 26000 | 76% | 2.06 | Both | 717.5 | 2.87 | HRCU-A-CB (Split System: Heat Pump with Remote Outdoor Unit-Air-Source) | Both
215932920 | Central Heat Pump | DAY & NIGHT | C5H3V36*K*AAA* |  |  | EA*5X61M24A*+WALLCON | *97CMN0802120B* | 34400 |  |  | 20.5 | 9.5 | 34400 |  |  | 26000 | 76% | 2.06 | Both | 717.5 | 2.87 | HRCU-A-CB (Split System: Heat Pump with Remote Outdoor Unit-Air-Source) | Both
215932890 | Central Heat Pump | DAY & NIGHT | C5H3V36*K*AAA* |  |  | EA*5X61M24A*+WALLCON | *95CSU0802120B* | 34400 |  |  | 20.5 | 9.5 | 34400 |  |  | 26000 | 76% | 2.06 | Both | 717.5 | 2.87 | HRCU-A-CB (Split System: Heat Pump with Remote Outdoor Unit-Air-Source) | Both
215932940 | Central Heat Pump | DAY & NIGHT | C5H3V36*K*AAA* |  |  | EA*5X61M24A*+WALLCON | *97CMN1202422B* | 34400 |  |  | 20.5 | 9.5 | 34400 |  |  | 26000 | 76% | 2.06 | Both | 717.5 | 2.87 | HRCU-A-CB (Split System: Heat Pump with Remote Outdoor Unit-Air-Source) | Both
215932870 | Central Heat Pump | DAY & NIGHT | C5H3V36*K*AAA* |  |  | EA*5X61M24A*+WALLCON | *80CTL0902120B* | 34600 |  |  | 20.5 | 9.5 | 34200 |  |  | 25800 | 75% | 2.06 | Both | 720 | 2.88 | HRCU-A-CB (Split System: Heat Pump with Remote Outdoor Unit-Air-Source) | Both
215932880 | Central Heat Pump | DAY & NIGHT | C5H3V36*K*AAA* |  |  | EA*5X61M24A*+WALLCON | *80CTL1352422B* | 34600 |  |  | 20.5 | 9.5 | 34200 |  |  | 25800 | 75% | 2.06 | Both | 720 | 2.88 | HRCU-A-CB (Split System: Heat Pump with Remote Outdoor Unit-Air-Source) | Both
215932900 | Central Heat Pump | DAY & NIGHT | C5H3V36*K*AAA* |  |  | EA*5X61M24A*+WALLCON | *95CSU1002122B* | 34600 |  |  | 20.5 | 9.5 | 34200 |  |  | 25800 | 75% | 2.06 | Both | 720 | 2.88 | HRCU-A-CB (Split System: Heat Pump with Remote Outdoor Unit-Air-Source) | Both
215932960 | Central Heat Pump | DAY & NIGHT | C5H3V36*K*AAA* |  |  | EA*5X61M24A*+WALLCON | *96CTN1202422B* | 34400 |  |  | 20.5 | 9.5 | 34200 |  |  | 26000 | 76% | 2.08 | Both | 717.5 | 2.87 | HRCU-A-CB (Split System: Heat Pump with Remote Outdoor Unit-Air-Source) | Both
215932950 | Central Heat Pump | DAY & NIGHT | C5H3V36*K*AAA* |  |  | EA*5X61M24A*+WALLCON | *96CTN1002122B* | 34400 |  |  | 20.5 | 9.5 | 34200 |  |  | 26000 | 76% | 2.08 | Both | 717.5 | 2.87 | HRCU-A-CB (Split System: Heat Pump with Remote Outdoor Unit-Air-Source) | Both
215932930 | Central Heat Pump | DAY & NIGHT | C5H3V36*K*AAA* |  |  | EA*5X61M24A*+WALLCON | *97CMN1002122B* | 34400 |  |  | 20.5 | 9.5 | 34200 |  |  | 26000 | 76% | 2.08 | Both | 717.5 | 2.87 | HRCU-A-CB (Split System: Heat Pump with Remote Outdoor Unit-Air-Source) | Both
215932586 | Central Heat Pump | HEIL | H5H3V36*K*AAA* |  |  | EA*5X60M24A*+WALLCON | *95CSU1002122B* | 34000 |  |  | 20.5 | 9.5 | 34000 |  |  | 25800 | 76% | 2.04 | Both | 707.5 | 2.83 | HRCU-A-CB (Split System: Heat Pump with Remote Outdoor Unit-Air-Source) | Both
215932556 | Central Heat Pump | HEIL | H5H3V36*K*AAA* |  |  | EA*5X60M24A*+WALLCON | *80CTL1102120B* | 34000 |  |  | 20.5 | 9.5 | 34000 |  |  | 25800 | 76% | 2.04 | Both | 707.5 | 2.83 | HRCU-A-CB (Split System: Heat Pump with Remote Outdoor Unit-Air-Source) | Both
215932616 | Central Heat Pump | HEIL | H5H3V36*K*AAA* |  |  | EA*5X60M24A*+WALLCON | *97CMN1002122B* | 34000 |  |  | 20.5 | 9.5 | 34000 |  |  | 25800 | 76% | 2.06 | Both | 707.5 | 2.83 | HRCU-A-CB (Split System: Heat Pump with Remote Outdoor Unit-Air-Source) | Both
215932566 | Central Heat Pump | HEIL | H5H3V36*K*AAA* |  |  | EA*5X60M24A*+WALLCON | *80CTL1352422B* | 34000 |  |  | 20.5 | 9.5 | 34000 |  |  | 25800 | 76% | 2.06 | Both | 707.5 | 2.83 | HRCU-A-CB (Split System: Heat Pump with Remote Outdoor Unit-Air-Source) | Both
215932836 | Central Heat Pump | HEIL | H5H3V36*K*AAA* |  |  | EA*5X61M21A*+WALLCON | *96CTN1002122B* | 34400 |  |  | 20.5 | 9.5 | 34200 |  |  | 26000 | 76% | 2.06 | Both | 717.5 | 2.87 | HRCU-A-CB (Split System: Heat Pump with Remote Outdoor Unit-Air-Source) | Both
215932726 | Central Heat Pump | HEIL | H5H3V36*K*AAA* |  |  | EA*5X61M21A*+WALLCON | *80CTL0902120B* | 34400 |  |  | 20.5 | 9.5 | 34200 |  |  | 26000 | 76% | 2.06 | Both | 717.5 | 2.87 | HRCU-A-CB (Split System: Heat Pump with Remote Outdoor Unit-Air-Source) | Both
215932806 | Central Heat Pump | HEIL | H5H3V36*K*AAA* |  |  | EA*5X61M21A*+WALLCON | *97CMN1002122B* | 34400 |  |  | 20.5 | 9.5 | 34200 |  |  | 26000 | 76% | 2.06 | Both | 717.5 | 2.87 | HRCU-A-CB (Split System: Heat Pump with Remote Outdoor Unit-Air-Source) | Both
215932936 | Central Heat Pump | HEIL | H5H3V36*K*AAA* |  |  | EA*5X61M24A*+WALLCON | *97CMN1202422B* | 34400 |  |  | 20.5 | 9.5 | 34400 |  |  | 26000 | 76% | 2.06 | Both | 717.5 | 2.87 | HRCU-A-CB (Split System: Heat Pump with Remote Outdoor Unit-Air-Source) | Both
215932856 | Central Heat Pump | HEIL | H5H3V36*K*AAA* |  |  | EA*5X61M24A*+WALLCON | *80CTL0702120B* | 34400 |  |  | 20.5 | 9.5 | 34400 |  |  | 26000 | 76% | 2.06 | Both | 717.5 | 2.87 | HRCU-A-CB (Split System: Heat Pump with Remote Outdoor Unit-Air-Source) | Both
215932916 | Central Heat Pump | HEIL | H5H3V36*K*AAA* |  |  | EA*5X61M24A*+WALLCON | *97CMN0802120B* | 34400 |  |  | 20.5 | 9.5 | 34400 |  |  | 26000 | 76% | 2.06 | Both | 717.5 | 2.87 | HRCU-A-CB (Split System: Heat Pump with Remote Outdoor Unit-Air-Source) | Both
215932866 | Central Heat Pump | HEIL | H5H3V36*K*AAA* |  |  | EA*5X61M24A*+WALLCON | *80CTL0902120B* | 34600 |  |  | 20.5 | 9.5 | 34200 |  |  | 25800 | 75% | 2.06 | Both | 720 | 2.88 | HRCU-A-CB (Split System: Heat Pump with Remote Outdoor Unit-Air-Source) | Both
215932896 | Central Heat Pump | HEIL | H5H3V36*K*AAA* |  |  | EA*5X61M24A*+WALLCON | *95CSU1002122B* | 34600 |  |  | 20.5 | 9.5 | 34200 |  |  | 25800 | 75% | 2.06 | Both | 720 | 2.88 | HRCU-A-CB (Split System: Heat Pump with Remote Outdoor Unit-Air-Source) | Both
215932946 | Central Heat Pump | HEIL | H5H3V36*K*AAA* |  |  | EA*5X61M24A*+WALLCON | *96CTN1002122B* | 34400 |  |  | 20.5 | 9.5 | 34200 |  |  | 26000 | 76% | 2.08 | Both | 717.5 | 2.87 | HRCU-A-CB (Split System: Heat Pump with Remote Outdoor Unit-Air-Source) | Both
215932926 | Central Heat Pump | HEIL | H5H3V36*K*AAA* |  |  | EA*5X61M24A*+WALLCON | *97CMN1002122B* | 34400 |  |  | 20.5 | 9.5 | 34200 |  |  | 26000 | 76% | 2.08 | Both | 717.5 | 2.87 | HRCU-A-CB (Split System: Heat Pump with Remote Outdoor Unit-Air-Source) | Both
215932561 | Central Heat Pump | KEEPRITE | C5H3V36*K*AAA* |  |  | EA*5X60M24A*+WALLCON | *80CTL1102120B* | 34000 |  |  | 20.5 | 9.5 | 34000 |  |  | 25800 | 76% | 2.04 | Both | 707.5 | 2.83 | HRCU-A-CB (Split System: Heat Pump with Remote Outdoor Unit-Air-Source) | Both
215932591 | Central Heat Pump | KEEPRITE | C5H3V36*K*AAA* |  |  | EA*5X60M24A*+WALLCON | *95CSU1002122B* | 34000 |  |  | 20.5 | 9.5 | 34000 |  |  | 25800 | 76% | 2.04 | Both | 707.5 | 2.83 | HRCU-A-CB (Split System: Heat Pump with Remote Outdoor Unit-Air-Source) | Both
215932551 | Central Heat Pump | KEEPRITE | C5H3V36*K*AAA* |  |  | EA*5X60M24A*+WALLCON | *80CTL0902120B* | 34000 |  |  | 20.5 | 9.5 | 34000 |  |  | 25800 | 76% | 2.06 | Both | 707.5 | 2.83 | HRCU-A-CB (Split System: Heat Pump with Remote Outdoor Unit-Air-Source) | Both
215932651 | Central Heat Pump | KEEPRITE | C5H3V36*K*AAA* |  |  | EA*5X60M24A*+WALLCON | *96CTN1202422B* | 34000 |  |  | 20.5 | 9.5 | 34000 |  |  | 26000 | 76% | 2.06 | Both | 707.5 | 2.83 | HRCU-A-CB (Split System: Heat Pump with Remote Outdoor Unit-Air-Source) | Both
215932641 | Central Heat Pump | KEEPRITE | C5H3V36*K*AAA* |  |  | EA*5X60M24A*+WALLCON | *96CTN1002122B* | 34000 |  |  | 20.5 | 9.5 | 34000 |  |  | 25800 | 76% | 2.06 | Both | 707.5 | 2.83 | HRCU-A-CB (Split System: Heat Pump with Remote Outdoor Unit-Air-Source) | Both
215932571 | Central Heat Pump | KEEPRITE | C5H3V36*K*AAA* |  |  | EA*5X60M24A*+WALLCON | *80CTL1352422B* | 34000 |  |  | 20.5 | 9.5 | 34000 |  |  | 25800 | 76% | 2.06 | Both | 707.5 | 2.83 | HRCU-A-CB (Split System: Heat Pump with Remote Outdoor Unit-Air-Source) | Both
215932621 | Central Heat Pump | KEEPRITE | C5H3V36*K*AAA* |  |  | EA*5X60M24A*+WALLCON | *97CMN1002122B* | 34000 |  |  | 20.5 | 9.5 | 34000 |  |  | 25800 | 76% | 2.06 | Both | 707.5 | 2.83 | HRCU-A-CB (Split System: Heat Pump with Remote Outdoor Unit-Air-Source) | Both
215932811 | Central Heat Pump | KEEPRITE | C5H3V36*K*AAA* |  |  | EA*5X61M21A*+WALLCON | *97CMN1002122B* | 34400 |  |  | 20.5 | 9.5 | 34200 |  |  | 26000 | 76% | 2.06 | Both | 717.5 | 2.87 | HRCU-A-CB (Split System: Heat Pump with Remote Outdoor Unit-Air-Source) | Both
215932741 | Central Heat Pump | KEEPRITE | C5H3V36*K*AAA* |  |  | EA*5X61M21A*+WALLCON | *80CTL1102120B* | 34400 |  |  | 20.5 | 9.5 | 34200 |  |  | 26000 | 76% | 2.06 | Both | 717.5 | 2.87 | HRCU-A-CB (Split System: Heat Pump with Remote Outdoor Unit-Air-Source) | Both
215932731 | Central Heat Pump | KEEPRITE | C5H3V36*K*AAA* |  |  | EA*5X61M21A*+WALLCON | *80CTL0902120B* | 34400 |  |  | 20.5 | 9.5 | 34200 |  |  | 26000 | 76% | 2.06 | Both | 717.5 | 2.87 | HRCU-A-CB (Split System: Heat Pump with Remote Outdoor Unit-Air-Source) | Both
215932841 | Central Heat Pump | KEEPRITE | C5H3V36*K*AAA* |  |  | EA*5X61M21A*+WALLCON | *96CTN1002122B* | 34400 |  |  | 20.5 | 9.5 | 34200 |  |  | 26000 | 76% | 2.06 | Both | 717.5 | 2.87 | HRCU-A-CB (Split System: Heat Pump with Remote Outdoor Unit-Air-Source) | Both
215932891 | Central Heat Pump | KEEPRITE | C5H3V36*K*AAA* |  |  | EA*5X61M24A*+WALLCON | *95CSU0802120B* | 34400 |  |  | 20.5 | 9.5 | 34400 |  |  | 26000 | 76% | 2.06 | Both | 717.5 | 2.87 | HRCU-A-CB (Split System: Heat Pump with Remote Outdoor Unit-Air-Source) | Both
215932881 | Central Heat Pump | KEEPRITE | C5H3V36*K*AAA* |  |  | EA*5X61M24A*+WALLCON | *80CTL1352422B* | 34600 |  |  | 20.5 | 9.5 | 34200 |  |  | 25800 | 75% | 2.06 | Both | 720 | 2.88 | HRCU-A-CB (Split System: Heat Pump with Remote Outdoor Unit-Air-Source) | Both
215932901 | Central Heat Pump | KEEPRITE | C5H3V36*K*AAA* |  |  | EA*5X61M24A*+WALLCON | *95CSU1002122B* | 34600 |  |  | 20.5 | 9.5 | 34200 |  |  | 25800 | 75% | 2.06 | Both | 720 | 2.88 | HRCU-A-CB (Split System: Heat Pump with Remote Outdoor Unit-Air-Source) | Both
215932871 | Central Heat Pump | KEEPRITE | C5H3V36*K*AAA* |  |  | EA*5X61M24A*+WALLCON | *80CTL0902120B* | 34600 |  |  | 20.5 | 9.5 | 34200 |  |  | 25800 | 75% | 2.06 | Both | 720 | 2.88 | HRCU-A-CB (Split System: Heat Pump with Remote Outdoor Unit-Air-Source) | Both
215932771 | Central Heat Pump | KEEPRITE | C5H3V36*K*AAA* |  |  | EA*5X61M21A*+WALLCON | *95CSU1002122B* | 34400 |  |  | 20.5 | 9.5 | 34200 |  |  | 26000 | 76% | 2.08 | Both | 717.5 | 2.87 | HRCU-A-CB (Split System: Heat Pump with Remote Outdoor Unit-Air-Source) | Both
215932951 | Central Heat Pump | KEEPRITE | C5H3V36*K*AAA* |  |  | EA*5X61M24A*+WALLCON | *96CTN1002122B* | 34400 |  |  | 20.5 | 9.5 | 34200 |  |  | 26000 | 76% | 2.08 | Both | 717.5 | 2.87 | HRCU-A-CB (Split System: Heat Pump with Remote Outdoor Unit-Air-Source) | Both
215932552 | Central Heat Pump | KENMORE | (C,H,T)5H3V36*K*AAA* |  |  | EA*5X60M24A*+WALLCON | *80CTL0902120B* | 34000 |  |  | 20.5 | 9.5 | 34000 |  |  | 25800 | 76% | 2.06 | Both | 707.5 | 2.83 | HRCU-A-CB (Split System: Heat Pump with Remote Outdoor Unit-Air-Source) | Both
215932652 | Central Heat Pump | KENMORE | (C,H,T)5H3V36*K*AAA* |  |  | EA*5X60M24A*+WALLCON | *96CTN1202422B* | 34000 |  |  | 20.5 | 9.5 | 34000 |  |  | 26000 | 76% | 2.06 | Both | 707.5 | 2.83 | HRCU-A-CB (Split System: Heat Pump with Remote Outdoor Unit-Air-Source) | Both
215932572 | Central Heat Pump | KENMORE | (C,H,T)5H3V36*K*AAA* |  |  | EA*5X60M24A*+WALLCON | *80CTL1352422B* | 34000 |  |  | 20.5 | 9.5 | 34000 |  |  | 25800 | 76% | 2.06 | Both | 707.5 | 2.83 | HRCU-A-CB (Split System: Heat Pump with Remote Outdoor Unit-Air-Source) | Both
215932642 | Central Heat Pump | KENMORE | (C,H,T)5H3V36*K*AAA* |  |  | EA*5X60M24A*+WALLCON | *96CTN1002122B* | 34000 |  |  | 20.5 | 9.5 | 34000 |  |  | 25800 | 76% | 2.06 | Both | 707.5 | 2.83 | HRCU-A-CB (Split System: Heat Pump with Remote Outdoor Unit-Air-Source) | Both
215932742 | Central Heat Pump | KENMORE | (C,H,T)5H3V36*K*AAA* |  |  | EA*5X61M21A*+WALLCON | *80CTL1102120B* | 34400 |  |  | 20.5 | 9.5 | 34200 |  |  | 26000 | 76% | 2.06 | Both | 717.5 | 2.87 | HRCU-A-CB (Split System: Heat Pump with Remote Outdoor Unit-Air-Source) | Both
215932842 | Central Heat Pump | KENMORE | (C,H,T)5H3V36*K*AAA* |  |  | EA*5X61M21A*+WALLCON | *96CTN1002122B* | 34400 |  |  | 20.5 | 9.5 | 34200 |  |  | 26000 | 76% | 2.06 | Both | 717.5 | 2.87 | HRCU-A-CB (Split System: Heat Pump with Remote Outdoor Unit-Air-Source) | Both
215932732 | Central Heat Pump | KENMORE | (C,H,T)5H3V36*K*AAA* |  |  | EA*5X61M21A*+WALLCON | *80CTL0902120B* | 34400 |  |  | 20.5 | 9.5 | 34200 |  |  | 26000 | 76% | 2.06 | Both | 717.5 | 2.87 | HRCU-A-CB (Split System: Heat Pump with Remote Outdoor Unit-Air-Source) | Both
215932922 | Central Heat Pump | KENMORE | (C,H,T)5H3V36*K*AAA* |  |  | EA*5X61M24A*+WALLCON | *97CMN0802120B* | 34400 |  |  | 20.5 | 9.5 | 34400 |  |  | 26000 | 76% | 2.06 | Both | 717.5 | 2.87 | HRCU-A-CB (Split System: Heat Pump with Remote Outdoor Unit-Air-Source) | Both
215932892 | Central Heat Pump | KENMORE | (C,H,T)5H3V36*K*AAA* |  |  | EA*5X61M24A*+WALLCON | *95CSU0802120B* | 34400 |  |  | 20.5 | 9.5 | 34400 |  |  | 26000 | 76% | 2.06 | Both | 717.5 | 2.87 | HRCU-A-CB (Split System: Heat Pump with Remote Outdoor Unit-Air-Source) | Both
215932862 | Central Heat Pump | KENMORE | (C,H,T)5H3V36*K*AAA* |  |  | EA*5X61M24A*+WALLCON | *80CTL0702120B* | 34400 |  |  | 20.5 | 9.5 | 34400 |  |  | 26000 | 76% | 2.06 | Both | 717.5 | 2.87 | HRCU-A-CB (Split System: Heat Pump with Remote Outdoor Unit-Air-Source) | Both
215932902 | Central Heat Pump | KENMORE | (C,H,T)5H3V36*K*AAA* |  |  | EA*5X61M24A*+WALLCON | *95CSU1002122B* | 34600 |  |  | 20.5 | 9.5 | 34200 |  |  | 25800 | 75% | 2.06 | Both | 720 | 2.88 | HRCU-A-CB (Split System: Heat Pump with Remote Outdoor Unit-Air-Source) | Both
215932882 | Central Heat Pump | KENMORE | (C,H,T)5H3V36*K*AAA* |  |  | EA*5X61M24A*+WALLCON | *80CTL1352422B* | 34600 |  |  | 20.5 | 9.5 | 34200 |  |  | 25800 | 75% | 2.06 | Both | 720 | 2.88 | HRCU-A-CB (Split System: Heat Pump with Remote Outdoor Unit-Air-Source) | Both
215932772 | Central Heat Pump | KENMORE | (C,H,T)5H3V36*K*AAA* |  |  | EA*5X61M21A*+WALLCON | *95CSU1002122B* | 34400 |  |  | 20.5 | 9.5 | 34200 |  |  | 26000 | 76% | 2.08 | Both | 717.5 | 2.87 | HRCU-A-CB (Split System: Heat Pump with Remote Outdoor Unit-Air-Source) | Both
215932962 | Central Heat Pump | KENMORE | (C,H,T)5H3V36*K*AAA* |  |  | EA*5X61M24A*+WALLCON | *96CTN1202422B* | 34400 |  |  | 20.5 | 9.5 | 34200 |  |  | 26000 | 76% | 2.08 | Both | 717.5 | 2.87 | HRCU-A-CB (Split System: Heat Pump with Remote Outdoor Unit-Air-Source) | Both
215932593 | Central Heat Pump | TEMPSTAR | T5H3V36*K*AAA* |  |  | EA*5X60M24A*+WALLCON | *95CSU1002122B* | 34000 |  |  | 20.5 | 9.5 | 34000 |  |  | 25800 | 76% | 2.04 | Both | 707.5 | 2.83 | HRCU-A-CB (Split System: Heat Pump with Remote Outdoor Unit-Air-Source) | Both
215932563 | Central Heat Pump | TEMPSTAR | T5H3V36*K*AAA* |  |  | EA*5X60M24A*+WALLCON | *80CTL1102120B* | 34000 |  |  | 20.5 | 9.5 | 34000 |  |  | 25800 | 76% | 2.04 | Both | 707.5 | 2.83 | HRCU-A-CB (Split System: Heat Pump with Remote Outdoor Unit-Air-Source) | Both
215932553 | Central Heat Pump | TEMPSTAR | T5H3V36*K*AAA* |  |  | EA*5X60M24A*+WALLCON | *80CTL0902120B* | 34000 |  |  | 20.5 | 9.5 | 34000 |  |  | 25800 | 76% | 2.06 | Both | 707.5 | 2.83 | HRCU-A-CB (Split System: Heat Pump with Remote Outdoor Unit-Air-Source) | Both
215932573 | Central Heat Pump | TEMPSTAR | T5H3V36*K*AAA* |  |  | EA*5X60M24A*+WALLCON | *80CTL1352422B* | 34000 |  |  | 20.5 | 9.5 | 34000 |  |  | 25800 | 76% | 2.06 | Both | 707.5 | 2.83 | HRCU-A-CB (Split System: Heat Pump with Remote Outdoor Unit-Air-Source) | Both
215932623 | Central Heat Pump | TEMPSTAR | T5H3V36*K*AAA* |  |  | EA*5X60M24A*+WALLCON | *97CMN1002122B* | 34000 |  |  | 20.5 | 9.5 | 34000 |  |  | 25800 | 76% | 2.06 | Both | 707.5 | 2.83 | HRCU-A-CB (Split System: Heat Pump with Remote Outdoor Unit-Air-Source) | Both
215932653 | Central Heat Pump | TEMPSTAR | T5H3V36*K*AAA* |  |  | EA*5X60M24A*+WALLCON | *96CTN1202422B* | 34000 |  |  | 20.5 | 9.5 | 34000 |  |  | 26000 | 76% | 2.06 | Both | 707.5 | 2.83 | HRCU-A-CB (Split System: Heat Pump with Remote Outdoor Unit-Air-Source) | Both
215932733 | Central Heat Pump | TEMPSTAR | T5H3V36*K*AAA* |  |  | EA*5X61M21A*+WALLCON | *80CTL0902120B* | 34400 |  |  | 20.5 | 9.5 | 34200 |  |  | 26000 | 76% | 2.06 | Both | 717.5 | 2.87 | HRCU-A-CB (Split System: Heat Pump with Remote Outdoor Unit-Air-Source) | Both
215932813 | Central Heat Pump | TEMPSTAR | T5H3V36*K*AAA* |  |  | EA*5X61M21A*+WALLCON | *97CMN1002122B* | 34400 |  |  | 20.5 | 9.5 | 34200 |  |  | 26000 | 76% | 2.06 | Both | 717.5 | 2.87 | HRCU-A-CB (Split System: Heat Pump with Remote Outdoor Unit-Air-Source) | Both
215932743 | Central Heat Pump | TEMPSTAR | T5H3V36*K*AAA* |  |  | EA*5X61M21A*+WALLCON | *80CTL1102120B* | 34400 |  |  | 20.5 | 9.5 | 34200 |  |  | 26000 | 76% | 2.06 | Both | 717.5 | 2.87 | HRCU-A-CB (Split System: Heat Pump with Remote Outdoor Unit-Air-Source) | Both
215932843 | Central Heat Pump | TEMPSTAR | T5H3V36*K*AAA* |  |  | EA*5X61M21A*+WALLCON | *96CTN1002122B* | 34400 |  |  | 20.5 | 9.5 | 34200 |  |  | 26000 | 76% | 2.06 | Both | 717.5 | 2.87 | HRCU-A-CB (Split System: Heat Pump with Remote Outdoor Unit-Air-Source) | Both
215932863 | Central Heat Pump | TEMPSTAR | T5H3V36*K*AAA* |  |  | EA*5X61M24A*+WALLCON | *80CTL0702120B* | 34400 |  |  | 20.5 | 9.5 | 34400 |  |  | 26000 | 76% | 2.06 | Both | 717.5 | 2.87 | HRCU-A-CB (Split System: Heat Pump with Remote Outdoor Unit-Air-Source) | Both
215932903 | Central Heat Pump | TEMPSTAR | T5H3V36*K*AAA* |  |  | EA*5X61M24A*+WALLCON | *95CSU1002122B* | 34600 |  |  | 20.5 | 9.5 | 34200 |  |  | 25800 | 75% | 2.06 | Both | 720 | 2.88 | HRCU-A-CB (Split System: Heat Pump with Remote Outdoor Unit-Air-Source) | Both
215932883 | Central Heat Pump | TEMPSTAR | T5H3V36*K*AAA* |  |  | EA*5X61M24A*+WALLCON | *80CTL1352422B* | 34600 |  |  | 20.5 | 9.5 | 34200 |  |  | 25800 | 75% | 2.06 | Both | 720 | 2.88 | HRCU-A-CB (Split System: Heat Pump with Remote Outdoor Unit-Air-Source) | Both
215932873 | Central Heat Pump | TEMPSTAR | T5H3V36*K*AAA* |  |  | EA*5X61M24A*+WALLCON | *80CTL0902120B* | 34600 |  |  | 20.5 | 9.5 | 34200 |  |  | 25800 | 75% | 2.06 | Both | 720 | 2.88 | HRCU-A-CB (Split System: Heat Pump with Remote Outdoor Unit-Air-Source) | Both
215932963 | Central Heat Pump | TEMPSTAR | T5H3V36*K*AAA* |  |  | EA*5X61M24A*+WALLCON | *96CTN1202422B* | 34400 |  |  | 20.5 | 9.5 | 34200 |  |  | 26000 | 76% | 2.08 | Both | 717.5 | 2.87 | HRCU-A-CB (Split System: Heat Pump with Remote Outdoor Unit-Air-Source) | Both
215932773 | Central Heat Pump | TEMPSTAR | T5H3V36*K*AAA* |  |  | EA*5X61M21A*+WALLCON | *95CSU1002122B* | 34400 |  |  | 20.5 | 9.5 | 34200 |  |  | 26000 | 76% | 2.08 | Both | 717.5 | 2.87 | HRCU-A-CB (Split System: Heat Pump with Remote Outdoor Unit-Air-Source) | Both
215932953 | Central Heat Pump | TEMPSTAR | T5H3V36*K*AAA* |  |  | EA*5X61M24A*+WALLCON | *96CTN1002122B* | 34400 |  |  | 20.5 | 9.5 | 34200 |  |  | 26000 | 76% | 2.08 | Both | 717.5 | 2.87 | HRCU-A-CB (Split System: Heat Pump with Remote Outdoor Unit-Air-Source) | Both
215932933 | Central Heat Pump | TEMPSTAR | T5H3V36*K*AAA* |  |  | EA*5X61M24A*+WALLCON | *97CMN1002122B* | 34400 |  |  | 20.5 | 9.5 | 34200 |  |  | 26000 | 76% | 2.08 | Both | 717.5 | 2.87 | HRCU-A-CB (Split System: Heat Pump with Remote Outdoor Unit-Air-Source) | Both
215934617 | Central Heat Pump | AIRQUEST | H5H3V48*K*AAA* |  |  | FCMA5B48L0C*+WALLCON |  | 45500 |  |  | 22 | 9.5 | 48500 |  |  | 36000 | 74% | 1.96 | Both | 947.5 | 3.79 | HRCU-A-CB (Split System: Heat Pump with Remote Outdoor Unit-Air-Source) | Both
215934618 | Central Heat Pump | ARCOAIRE | H5H3V48*K*AAA* |  |  | FCMA5B48L0C*+WALLCON |  | 45500 |  |  | 22 | 9.5 | 48500 |  |  | 36000 | 74% | 1.96 | Both | 947.5 | 3.79 | HRCU-A-CB (Split System: Heat Pump with Remote Outdoor Unit-Air-Source) | Both
215934615 | Central Heat Pump | BRYANT HEATING AND COOLING SYSTEMS | 293VAN048**AA* |  |  | FE5BN(B,X)C48L*+UI |  | 45500 |  |  | 22 | 9.5 | 48500 |  |  | 36000 | 74% | 1.96 | Both | 947.5 | 3.79 | HRCU-A-CB (Split System: Heat Pump with Remote Outdoor Unit-Air-Source) | Both
215934614 | Central Heat Pump | CARRIER | 27VNA348A*030* |  |  | FE5BN(B,X)C48L*+UI |  | 45500 |  |  | 22 | 9.5 | 48500 |  |  | 36000 | 74% | 1.96 | Both | 947.5 | 3.79 | HRCU-A-CB (Split System: Heat Pump with Remote Outdoor Unit-Air-Source) | Both
215934619 | Central Heat Pump | COMFORTMAKER | C5H3V48*K*AAA* |  |  | FCMA5B48L0C*+WALLCON |  | 45500 |  |  | 22 | 9.5 | 48500 |  |  | 36000 | 74% | 1.96 | Both | 947.5 | 3.79 | HRCU-A-CB (Split System: Heat Pump with Remote Outdoor Unit-Air-Source) | Both
215934620 | Central Heat Pump | DAY & NIGHT | C5H3V48*K*AAA* |  |  | FCMA5B48L0C*+WALLCON |  | 45500 |  |  | 22 | 9.5 | 48500 |  |  | 36000 | 74% | 1.96 | Both | 947.5 | 3.79 | HRCU-A-CB (Split System: Heat Pump with Remote Outdoor Unit-Air-Source) | Both
215934616 | Central Heat Pump | HEIL | H5H3V48*K*AAA* |  |  | FCMA5B48L0C*+WALLCON |  | 45500 |  |  | 22 | 9.5 | 48500 |  |  | 36000 | 74% | 1.96 | Both | 947.5 | 3.79 | HRCU-A-CB (Split System: Heat Pump with Remote Outdoor Unit-Air-Source) | Both
215934622 | Central Heat Pump | KENMORE | (C,H,T)5H3V48*K*AAA* |  |  | FCMA5B48L0C*+WALLCON |  | 45500 |  |  | 22 | 9.5 | 48500 |  |  | 36000 | 74% | 1.96 | Both | 947.5 | 3.79 | HRCU-A-CB (Split System: Heat Pump with Remote Outdoor Unit-Air-Source) | Both
215934623 | Central Heat Pump | TEMPSTAR | T5H3V48*K*AAA* |  |  | FCMA5B48L0C*+WALLCON |  | 45500 |  |  | 22 | 9.5 | 48500 |  |  | 36000 | 74% | 1.96 | Both | 947.5 | 3.79 | HRCU-A-CB (Split System: Heat Pump with Remote Outdoor Unit-Air-Source) | Both
215933968 | Central Heat Pump | ARCOAIRE | H5H3V36*K*AAA* |  |  | FCMA5B60L0D*+WALLCON |  | 35000 |  |  | 22 | 9.5 | 33400 |  |  | 25200 | 75% | 2.08 | Both | 730 | 2.92 | HRCU-A-CB (Split System: Heat Pump with Remote Outdoor Unit-Air-Source) | Both
215933964 | Central Heat Pump | CARRIER | 27VNA336A*030* |  |  | FE5BNBD60L*+UI |  | 35000 |  |  | 22 | 9.5 | 33400 |  |  | 25200 | 75% | 2.08 | Both | 730 | 2.92 | HRCU-A-CB (Split System: Heat Pump with Remote Outdoor Unit-Air-Source) | Both
215933970 | Central Heat Pump | DAY & NIGHT | C5H3V36*K*AAA* |  |  | FCMA5B60L0D*+WALLCON |  | 35000 |  |  | 22 | 9.5 | 33400 |  |  | 25200 | 75% | 2.08 | Both | 730 | 2.92 | HRCU-A-CB (Split System: Heat Pump with Remote Outdoor Unit-Air-Source) | Both
215933966 | Central Heat Pump | HEIL | H5H3V36*K*AAA* |  |  | FCMA5B60L0D*+WALLCON |  | 35000 |  |  | 22 | 9.5 | 33400 |  |  | 25200 | 75% | 2.08 | Both | 730 | 2.92 | HRCU-A-CB (Split System: Heat Pump with Remote Outdoor Unit-Air-Source) | Both
215933972 | Central Heat Pump | KENMORE | (C,H,T)5H3V36*K*AAA* |  |  | FCMA5B60L0D*+WALLCON |  | 35000 |  |  | 22 | 9.5 | 33400 |  |  | 25200 | 75% | 2.08 | Both | 730 | 2.92 | HRCU-A-CB (Split System: Heat Pump with Remote Outdoor Unit-Air-Source) | Both
215933973 | Central Heat Pump | TEMPSTAR | T5H3V36*K*AAA* |  |  | FCMA5B60L0D*+WALLCON |  | 35000 |  |  | 22 | 9.5 | 33400 |  |  | 25200 | 75% | 2.08 | Both | 730 | 2.92 | HRCU-A-CB (Split System: Heat Pump with Remote Outdoor Unit-Air-Source) | Both
215866699 | Central Heat Pump | AI AIR CONDITIONING | AUO18-24N2-M3 |  |  | AUH2-24N2-BM3E |  | 24000 |  |  | 18.1 | 9.7 | 26000 |  |  | 21600 | 83% | 1.87 | Both | 500 | 2 | HRCU-A-CB (Split System: Heat Pump with Remote Outdoor Unit-Air-Source) | Both
216997499 | Central Heat Pump | BLUERIDGE | BNG2A24SCN |  |  | BNGFA24DH2 |  | 24000 |  |  | 18.1 | 9.7 | 26000 |  |  | 21600 | 83% | 1.87 | Both | 500 | 2 | HRCU-A-CB (Split System: Heat Pump with Remote Outdoor Unit-Air-Source) | Both
215408656 | Central Heat Pump | INNOVAIR | SOV24H2BA |  |  | SAV24BDA |  | 24000 |  |  | 18.1 | 9.7 | 26000 |  |  | 21600 | 83% | 1.87 | Both | 500 | 2 | HRCU-A-CB (Split System: Heat Pump with Remote Outdoor Unit-Air-Source) | Both
215865883 | Central Heat Pump | MDV | MOX430-24HFN10-M3 |  |  | MVBC-24HWFPN10-MB3E |  | 24000 |  |  | 18.1 | 9.7 | 26000 |  |  | 21600 | 83% | 1.87 | Both | 500 | 2 | HRCU-A-CB (Split System: Heat Pump with Remote Outdoor Unit-Air-Source) | Both
215471326 | Central Heat Pump | MIDEA | MO1BE-H24B-2A |  |  | MAUHE-H24B-2A |  | 24000 |  |  | 18.1 | 9.7 | 26000 |  |  | 21600 | 83% | 1.87 | Both | 500 | 2 | HRCU-A-CB (Split System: Heat Pump with Remote Outdoor Unit-Air-Source) | Both
216505875 | Central Heat Pump | Panasonic | CU-M24BAHU |  |  | CS-HM24BAHU |  | 24000 |  |  | 18.1 | 9.7 | 26000 |  |  | 21600 | 83% | 1.87 | Both | 500 | 2 | HRCU-A-CB (Split System: Heat Pump with Remote Outdoor Unit-Air-Source) | Both
216980490 | Central Heat Pump | ZERO | ZSOVA-24HDMB-US |  |  | ZAVA-24HDMB-US |  | 24000 |  |  | 18.1 | 9.7 | 26000 |  |  | 21600 | 83% | 1.87 | Both | 500 | 2 | HRCU-A-CB (Split System: Heat Pump with Remote Outdoor Unit-Air-Source) | Both
216440255 | Central Heat Pump | AMERICAN STANDARD | 5A6V0X48A1 |  |  | 5PX*C009AS3 | S9V2C080U5PSC+LRP | 44500 |  |  | 20 | 9.7 | 46000 |  |  | 33000 | 72% | 2.1 | Both | 927.5 | 3.71 | HRCU-A-CB (Split System: Heat Pump with Remote Outdoor Unit-Air-Source) | Both
216440363 | Central Heat Pump | AMERICAN STANDARD | 5A6V0X48A1 |  |  | 5TXCC009AS3 | S9V2C100U4VSB+LRP | 44500 |  |  | 20 | 9.7 | 46000 |  |  | 33000 | 72% | 2.1 | Both | 927.5 | 3.71 | HRCU-A-CB (Split System: Heat Pump with Remote Outdoor Unit-Air-Source) | Both
216453156 | Central Heat Pump | AMERICAN STANDARD | 5A6V0X48A1 |  |  | 5PX*C009AS3 | S8V2C100M5PCB | 45500 |  |  | 20 | 9.7 | 47000 |  |  | 33800 | 72% | 2.1 | Both | 947.5 | 3.79 | HRCU-A-CB (Split System: Heat Pump with Remote Outdoor Unit-Air-Source) | Both
216453154 | Central Heat Pump | AMERICAN STANDARD | 5A6V0X48A1 |  |  | 5PX*C009AS3 | S8V2C100M5PDB | 45500 |  |  | 20 | 9.7 | 47000 |  |  | 33800 | 72% | 2.1 | Both | 947.5 | 3.79 | HRCU-A-CB (Split System: Heat Pump with Remote Outdoor Unit-Air-Source) | Both
216440304 | Central Heat Pump | TRANE | 5TWV0X48A1 |  |  | 5PX*D010AS3 | S9V2C100U4VSB+LRP | 44500 |  |  | 20 | 9.7 | 46000 |  |  | 33000 | 72% | 2.1 | Both | 927.5 | 3.71 | HRCU-A-CB (Split System: Heat Pump with Remote Outdoor Unit-Air-Source) | Both
216453153 | Central Heat Pump | TRANE | 5TWV0X48A1 |  |  | 5PX*C009AS3 | S8V2C100M5PDB | 45500 |  |  | 20 | 9.7 | 47000 |  |  | 33800 | 72% | 2.1 | Both | 947.5 | 3.79 | HRCU-A-CB (Split System: Heat Pump with Remote Outdoor Unit-Air-Source) | Both
216453155 | Central Heat Pump | TRANE | 5TWV0X48A1 |  |  | 5PX*C009AS3 | S8V2C100M5PCB | 45500 |  |  | 20 | 9.7 | 47000 |  |  | 33800 | 72% | 2.1 | Both | 947.5 | 3.79 | HRCU-A-CB (Split System: Heat Pump with Remote Outdoor Unit-Air-Source) | Both
216440306 | Central Heat Pump | TRANE | 5TWV0X48A1 |  |  | 5PX*D010AS3 | S9V2D120U5VSB+LRP | 44500 |  |  | 20.2 | 9.7 | 46000 |  |  | 32800 | 71% | 2.1 | Both | 927.5 | 3.71 | HRCU-A-CB (Split System: Heat Pump with Remote Outdoor Unit-Air-Source) | Both
216440372 | Central Heat Pump | TRANE | 5TWV0X48A1 |  |  | 5TXCC009AS3+P0V0C000M50SD+LRP |  | 45000 |  |  | 20.2 | 9.7 | 46000 |  |  | 32800 | 71% | 2.1 | Both | 937.5 | 3.75 | HRCU-A-CB (Split System: Heat Pump with Remote Outdoor Unit-Air-Source) | Both
216439974 | Central Heat Pump | TRANE | 5TWV0X24A1 |  |  | 5TAMXD04AV31 |  | 21800 |  |  | 21 | 9.7 | 22600 |  |  | 17700 | 78% | 2.2 | Both | 455 | 1.82 | HRCU-A-CB (Split System: Heat Pump with Remote Outdoor Unit-Air-Source) | Both
216032246 | Central Heat Pump | ACIQ | ACIQ-18-HPD |  |  | ACIQ-18-AHD |  | 18000 |  |  | 19 | 9.7 | 19000 |  |  | 18000 | 95% | 2 | Both | 375 | 1.5 | HRCU-A-CB (Split System: Heat Pump with Remote Outdoor Unit-Air-Source) | Both
215866704 | Central Heat Pump | AI AIR CONDITIONING | AUO19-18N2-M3H |  |  | AUH2-18N2-BM3E |  | 18000 |  |  | 19 | 9.7 | 19000 |  |  | 18000 | 95% | 2 | Both | 375 | 1.5 | HRCU-A-CB (Split System: Heat Pump with Remote Outdoor Unit-Air-Source) | Both
216997504 | Central Heat Pump | BLUERIDGE | BNG3A18UCN |  |  | BNGFA18DH2 |  | 18000 |  |  | 19 | 9.7 | 19000 |  |  | 18000 | 95% | 2 | Both | 375 | 1.5 | HRCU-A-CB (Split System: Heat Pump with Remote Outdoor Unit-Air-Source) | Both
215449704 | Central Heat Pump | CanAir | 4CDH2018C21 |  |  | 4CDH2018F21 |  | 18000 |  |  | 19 | 9.7 | 19000 |  |  | 18000 | 95% | 2 | Both | 375 | 1.5 | HRCU-A-CB (Split System: Heat Pump with Remote Outdoor Unit-Air-Source) | Both
215746026 | Central Heat Pump | Custom Comfort | CCOXHB24V18HP |  |  | CCOXHBAH24V18 |  | 18000 |  |  | 19 | 9.7 | 19000 |  |  | 18000 | 95% | 2 | Both | 375 | 1.5 | HRCU-A-CB (Split System: Heat Pump with Remote Outdoor Unit-Air-Source) | Both
215408661 | Central Heat Pump | INNOVAIR | SHV18H2BA |  |  | SAV18BDA |  | 18000 |  |  | 19 | 9.7 | 19000 |  |  | 18000 | 95% | 2 | Both | 375 | 1.5 | HRCU-A-CB (Split System: Heat Pump with Remote Outdoor Unit-Air-Source) | Both
215471331 | Central Heat Pump | MIDEA | MO1HE-H18B-2A |  |  | MAUHE-H18B-2A |  | 18000 |  |  | 19 | 9.7 | 19000 |  |  | 18000 | 95% | 2 | Both | 375 | 1.5 | HRCU-A-CB (Split System: Heat Pump with Remote Outdoor Unit-Air-Source) | Both
216505879 | Central Heat Pump | Panasonic | CU-HM18BAHU |  |  | CS-HM18BAHU |  | 18000 |  |  | 19 | 9.7 | 19000 |  |  | 18000 | 95% | 2 | Both | 375 | 1.5 | HRCU-A-CB (Split System: Heat Pump with Remote Outdoor Unit-Air-Source) | Both
216980495 | Central Heat Pump | ZERO | ZSOVA-18HDMB-USHH |  |  | ZAVA-18HDMB-US |  | 18000 |  |  | 19 | 9.7 | 19000 |  |  | 18000 | 95% | 2 | Both | 375 | 1.5 | HRCU-A-CB (Split System: Heat Pump with Remote Outdoor Unit-Air-Source) | Both
216453114 | Central Heat Pump | AMERICAN STANDARD | 5A6V0X36A1 |  |  | 5PX*DD10AS3 | S8V2D120M5PDB | 35400 |  |  | 20.4 | 9.7 | 32200 |  |  | 24600 | 76% | 2.1 | Both | 737.5 | 2.95 | HRCU-A-CB (Split System: Heat Pump with Remote Outdoor Unit-Air-Source) | Both
216453116 | Central Heat Pump | AMERICAN STANDARD | 5A6V0X36A1 |  |  | 5PX*DD10AS3 | S8V2D120M5PCB | 35400 |  |  | 20.4 | 9.7 | 32200 |  |  | 24600 | 76% | 2.1 | Both | 737.5 | 2.95 | HRCU-A-CB (Split System: Heat Pump with Remote Outdoor Unit-Air-Source) | Both
216453115 | Central Heat Pump | TRANE | 5TWV0X36A1 |  |  | 5PX*DD10AS3 | S8V2D120M5PCB | 35400 |  |  | 20.4 | 9.7 | 32200 |  |  | 24600 | 76% | 2.1 | Both | 737.5 | 2.95 | HRCU-A-CB (Split System: Heat Pump with Remote Outdoor Unit-Air-Source) | Both
216453113 | Central Heat Pump | TRANE | 5TWV0X36A1 |  |  | 5PX*DD10AS3 | S8V2D120M5PDB | 35400 |  |  | 20.4 | 9.7 | 32200 |  |  | 24600 | 76% | 2.1 | Both | 737.5 | 2.95 | HRCU-A-CB (Split System: Heat Pump with Remote Outdoor Unit-Air-Source) | Both
216032229 | Central Heat Pump | 1HVAC | ACIQ-30-HPD |  |  | ACIQ-30-AHD |  | 30000 |  |  | 16.8 | 10 | 34000 |  |  | 32600 | 96% | 1.96 | Both | 625 | 2.5 | HRCU-A-CB (Split System: Heat Pump with Remote Outdoor Unit-Air-Source) | Both
215866706 | Central Heat Pump | AI AIR CONDITIONING | AUO19-30N2-M3H |  |  | AUH2-30N2-CM3E |  | 30000 |  |  | 16.8 | 10 | 34000 |  |  | 32600 | 96% | 1.96 | Both | 625 | 2.5 | HRCU-A-CB (Split System: Heat Pump with Remote Outdoor Unit-Air-Source) | Both
216997506 | Central Heat Pump | BLUERIDGE | BNG3A30UCN |  |  | BNGFA30DH2 |  | 30000 |  |  | 16.8 | 10 | 34000 |  |  | 32600 | 96% | 1.96 | Both | 625 | 2.5 | HRCU-A-CB (Split System: Heat Pump with Remote Outdoor Unit-Air-Source) | Both
215746028 | Central Heat Pump | Custom Comfort | CCOXHB24V30HP |  |  | CCOXHBAH24V30 |  | 30000 |  |  | 16.8 | 10 | 34000 |  |  | 32600 | 96% | 1.96 | Both | 625 | 2.5 | HRCU-A-CB (Split System: Heat Pump with Remote Outdoor Unit-Air-Source) | Both
215408663 | Central Heat Pump | INNOVAIR | SHV30H2BA |  |  | SAV30BDA |  | 30000 |  |  | 16.8 | 10 | 34000 |  |  | 32600 | 96% | 1.96 | Both | 625 | 2.5 | HRCU-A-CB (Split System: Heat Pump with Remote Outdoor Unit-Air-Source) | Both
216032496 | Central Heat Pump | MDV | MOD30-30HFN10-M3X |  |  | MVBC-30HWFPN10-MC3E |  | 30000 |  |  | 16.8 | 10 | 34000 |  |  | 32600 | 96% | 1.96 | Both | 625 | 2.5 | HRCU-A-CB (Split System: Heat Pump with Remote Outdoor Unit-Air-Source) | Both
216505881 | Central Heat Pump | Panasonic | CU-HM30BAHU |  |  | CS-HM30BAHU |  | 30000 |  |  | 16.8 | 10 | 34000 |  |  | 32600 | 96% | 1.96 | Both | 625 | 2.5 | HRCU-A-CB (Split System: Heat Pump with Remote Outdoor Unit-Air-Source) | Both
216980497 | Central Heat Pump | ZERO | ZSOVA-30HDMB-USHH |  |  | ZAVA-30HDMB-US |  | 30000 |  |  | 16.8 | 10 | 34000 |  |  | 32600 | 96% | 1.96 | Both | 625 | 2.5 | HRCU-A-CB (Split System: Heat Pump with Remote Outdoor Unit-Air-Source) | Both
216980837 | Central Heat Pump | InfinityLiving | EZ-24-HPB |  |  | EZ-24-AHB |  | 23000 |  |  | 18.4 | 10 | 24000 |  |  | 21600 | 90% | 1.87 | Both | 480 | 1.92 | HRCU-A-CB (Split System: Heat Pump with Remote Outdoor Unit-Air-Source) | Both
216032530 | Central Heat Pump | MRCOOL | CENTRAL-24-HP-C-230B00-O |  |  | MVP-24-HP-MUAH-230A00-O |  | 23000 |  |  | 18.4 | 10 | 24000 |  |  | 21600 | 90% | 1.87 | Both | 480 | 1.92 | HRCU-A-CB (Split System: Heat Pump with Remote Outdoor Unit-Air-Source) | Both
215588454 | Central Heat Pump | BRYANT HEATING AND COOLING SYSTEMS | 291VAN054**AA* |  |  | CSAH*6012AM*+UI | 83*CB60080C21*** | 50000 |  |  | 19 | 10 | 52000 |  |  | 52500 | 101% | 1.88 | Both | 1042.5 | 4.17 | HRCU-A-CB (Split System: Heat Pump with Remote Outdoor Unit-Air-Source) | Both
216453084 | Central Heat Pump | AMERICAN STANDARD | 5A6V0X24A1 |  |  | 5PX*BD06AS3 | S8V2B080M4PDB | 22000 |  |  | 21.4 | 10 | 23400 |  |  | 18100 | 77% | 2.2 | Both | 457.5 | 1.83 | HRCU-A-CB (Split System: Heat Pump with Remote Outdoor Unit-Air-Source) | Both
216453082 | Central Heat Pump | AMERICAN STANDARD | 5A6V0X24A1 |  |  | 5PX*BD06AS3 | S8V2B080M4PCB | 22000 |  |  | 21.4 | 10 | 23400 |  |  | 18100 | 77% | 2.2 | Both | 457.5 | 1.83 | HRCU-A-CB (Split System: Heat Pump with Remote Outdoor Unit-Air-Source) | Both
215866716 | Central Heat Pump | AI AIR CONDITIONING | AUO19-36N2-M3H |  |  | AUH3-36N2-BM3E |  | 36000 |  |  | 17.7 | 10 | 36000 |  |  | 32600 | 91% | 2.06 | Both | 750 | 3 | HRCU-A-CB (Split System: Heat Pump with Remote Outdoor Unit-Air-Source) | Both
216891332 | Central Heat Pump | FRIEDRICH | RD18AY36AJVC |  |  | RCFY3621MTANM | FR951V0703A17M4 | 32400 |  |  | 18 | 10 | 32400 |  |  | 28000 | 86% | 2.1 | Both | 675 | 2.7 | HRCU-A-CB (Split System: Heat Pump with Remote Outdoor Unit-Air-Source) | Both
216891364 | Central Heat Pump | FRIEDRICH | RD18AY36AJVC |  |  | RCFY3621MTANM | FR962V0703A17M4 | 32400 |  |  | 18 | 10 | 32400 |  |  | 28000 | 86% | 2.1 | Both | 675 | 2.7 | HRCU-A-CB (Split System: Heat Pump with Remote Outdoor Unit-Air-Source) | Both
216891304 | Central Heat Pump | FRIEDRICH | RD18AY36AJVC |  |  | RCFY3621MTANM | FR951V0403A17M4 | 32400 |  |  | 18 | 10 | 32400 |  |  | 28000 | 86% | 2.1 | Both | 675 | 2.7 | HRCU-A-CB (Split System: Heat Pump with Remote Outdoor Unit-Air-Source) | Both
216891340 | Central Heat Pump | FRIEDRICH | RD18AY36AJVC |  |  | RCFY3621MTANM | FR921V1005A21M4 | 32400 |  |  | 18 | 10 | 32400 |  |  | 28000 | 86% | 2.1 | Both | 675 | 2.7 | HRCU-A-CB (Split System: Heat Pump with Remote Outdoor Unit-Air-Source) | Both
216891339 | Central Heat Pump | FRIEDRICH | RD18AY36AJVC |  |  | RCFY3621MTANM | FR962V0403A17M4 | 32400 |  |  | 18 | 10 | 32400 |  |  | 28000 | 86% | 2.1 | Both | 675 | 2.7 | HRCU-A-CB (Split System: Heat Pump with Remote Outdoor Unit-Air-Source) | Both
216891824 | Central Heat Pump | FRIEDRICH | RD18AY36AJVC |  |  | RCFY3624MTANM | FR951V0705A21M4 | 32400 |  |  | 18 | 10 | 32400 |  |  | 28000 | 86% | 2.1 | Both | 675 | 2.7 | HRCU-A-CB (Split System: Heat Pump with Remote Outdoor Unit-Air-Source) | Both
216626012 | Central Heat Pump | NAPOLEON | WSEHV2436BA1-N |  |  | WPFX24A-N |  | 24000 |  |  | 18 | 10 | 24000 |  |  | 24000 | 100% | 2 | Both | 500 | 2 | HRCU-A-CB (Split System: Heat Pump with Remote Outdoor Unit-Air-Source) | Both
216891268 | Central Heat Pump | RHEEM | RD18AY36AJVC |  |  | RCFY3621MTANM | R921V1005A21M4 | 32400 |  |  | 18 | 10 | 32400 |  |  | 28000 | 86% | 2.1 | Both | 675 | 2.7 | HRCU-A-CB (Split System: Heat Pump with Remote Outdoor Unit-Air-Source) | Both
216891352 | Central Heat Pump | RHEEM | RD18AY36AJVC |  |  | RCFY3621MTANM | R962V0403A17M4 | 32400 |  |  | 18 | 10 | 32400 |  |  | 28000 | 86% | 2.1 | Both | 675 | 2.7 | HRCU-A-CB (Split System: Heat Pump with Remote Outdoor Unit-Air-Source) | Both
216891255 | Central Heat Pump | RHEEM | RD18AY36AJVC |  |  | RCFY3621MTANM | R921V0703A17M4 | 32400 |  |  | 18 | 10 | 32400 |  |  | 28000 | 86% | 2.1 | Both | 675 | 2.7 | HRCU-A-CB (Split System: Heat Pump with Remote Outdoor Unit-Air-Source) | Both
216891305 | Central Heat Pump | RHEEM | RD18AY36AJVC |  |  | RCFY3621MTANM | R951V0403A17M4 | 32400 |  |  | 18 | 10 | 32400 |  |  | 28000 | 86% | 2.1 | Both | 675 | 2.7 | HRCU-A-CB (Split System: Heat Pump with Remote Outdoor Unit-Air-Source) | Both
216892087 | Central Heat Pump | RUSSELL | RD18AY36AJVC |  |  | TCFY3621MTANM | S951V0603A17UH | 32200 |  |  | 18 | 10 | 32200 |  |  | 28200 | 88% | 2.1 | Both | 670 | 2.68 | HRCU-A-CB (Split System: Heat Pump with Remote Outdoor Unit-Air-Source) | Both
216892102 | Central Heat Pump | RUSSELL | RD18AY36AJVC |  |  | TCFY3621MTANM | S951V0603A17M4 | 32200 |  |  | 18 | 10 | 32200 |  |  | 28000 | 87% | 2.1 | Both | 670 | 2.68 | HRCU-A-CB (Split System: Heat Pump with Remote Outdoor Unit-Air-Source) | Both
216892251 | Central Heat Pump | RUSSELL | RD18AY36AJVC |  |  | TCFY3624MTANM | S921V0705A21M4 | 32400 |  |  | 18 | 10 | 32400 |  |  | 28000 | 86% | 2.1 | Both | 675 | 2.7 | HRCU-A-CB (Split System: Heat Pump with Remote Outdoor Unit-Air-Source) | Both
216892265 | Central Heat Pump | RUSSELL | RD18AY36AJVC |  |  | TCFY3624MTANM | S921V1005A21M4 | 32400 |  |  | 18 | 10 | 32400 |  |  | 28000 | 86% | 2.1 | Both | 675 | 2.7 | HRCU-A-CB (Split System: Heat Pump with Remote Outdoor Unit-Air-Source) | Both
216892081 | Central Heat Pump | RUSSELL | RD18AY36AJVC |  |  | TCFY3621MTANM | S962V0705A21M4 | 32400 |  |  | 18 | 10 | 32400 |  |  | 28000 | 86% | 2.1 | Both | 675 | 2.7 | HRCU-A-CB (Split System: Heat Pump with Remote Outdoor Unit-Air-Source) | Both
216892106 | Central Heat Pump | RUSSELL | RD18AY36AJVC |  |  | TCFY3621MTANM | S962V1005A21M4 | 32400 |  |  | 18 | 10 | 32400 |  |  | 28000 | 86% | 2.1 | Both | 675 | 2.7 | HRCU-A-CB (Split System: Heat Pump with Remote Outdoor Unit-Air-Source) | Both
216892108 | Central Heat Pump | RUSSELL | RD18AY36AJVC |  |  | TCFY3621MTANM | S962V0403A17M4 | 32400 |  |  | 18 | 10 | 32400 |  |  | 28000 | 86% | 2.1 | Both | 675 | 2.7 | HRCU-A-CB (Split System: Heat Pump with Remote Outdoor Unit-Air-Source) | Both
216892239 | Central Heat Pump | RUSSELL | RD18AY36AJVC |  |  | TCFY3624MTANM | S951V1005A21M4 | 32400 |  |  | 18 | 10 | 32400 |  |  | 28000 | 86% | 2.1 | Both | 675 | 2.7 | HRCU-A-CB (Split System: Heat Pump with Remote Outdoor Unit-Air-Source) | Both
216892084 | Central Heat Pump | RUSSELL | RD18AY36AJVC |  |  | TCFY3621MTANM | S921V1005A21M4 | 32400 |  |  | 18 | 10 | 32400 |  |  | 28000 | 86% | 2.1 | Both | 675 | 2.7 | HRCU-A-CB (Split System: Heat Pump with Remote Outdoor Unit-Air-Source) | Both
216891370 | Central Heat Pump | RUUD | RD18AY36AJVC |  |  | RCFY3621MTANM | R951V0603A17UH | 32200 |  |  | 18 | 10 | 32200 |  |  | 28200 | 88% | 2.1 | Both | 670 | 2.68 | HRCU-A-CB (Split System: Heat Pump with Remote Outdoor Unit-Air-Source) | Both
216891322 | Central Heat Pump | RUUD | RD18AY36AJVC |  |  | RCFY3621MTANM | R951V0603A17M4 | 32200 |  |  | 18 | 10 | 32200 |  |  | 28000 | 87% | 2.1 | Both | 670 | 2.68 | HRCU-A-CB (Split System: Heat Pump with Remote Outdoor Unit-Air-Source) | Both
216891273 | Central Heat Pump | RUUD | RD18AY36AJVC |  |  | RCFY3621MTANM | R951V0403A17UH | 32200 |  |  | 18 | 10 | 32200 |  |  | 28200 | 88% | 2.1 | Both | 670 | 2.68 | HRCU-A-CB (Split System: Heat Pump with Remote Outdoor Unit-Air-Source) | Both
216891773 | Central Heat Pump | RUUD | RD18AY36AJVC |  |  | RCFY3624MTANM | R921V1005A21M4 | 32400 |  |  | 18 | 10 | 32400 |  |  | 28000 | 86% | 2.1 | Both | 675 | 2.7 | HRCU-A-CB (Split System: Heat Pump with Remote Outdoor Unit-Air-Source) | Both
216891334 | Central Heat Pump | RUUD | RD18AY36AJVC |  |  | RCFY3621MTANM | R962V1005A21M4 | 32400 |  |  | 18 | 10 | 32400 |  |  | 28000 | 86% | 2.1 | Both | 675 | 2.7 | HRCU-A-CB (Split System: Heat Pump with Remote Outdoor Unit-Air-Source) | Both
216891771 | Central Heat Pump | RUUD | RD18AY36AJVC |  |  | RCFY3624MTANM | R951V1005A21M4 | 32400 |  |  | 18 | 10 | 32400 |  |  | 28000 | 86% | 2.1 | Both | 675 | 2.7 | HRCU-A-CB (Split System: Heat Pump with Remote Outdoor Unit-Air-Source) | Both
216891338 | Central Heat Pump | RUUD | RD18AY36AJVC |  |  | RCFY3621MTANM | R921V0705A21M4 | 32400 |  |  | 18 | 10 | 32400 |  |  | 28000 | 86% | 2.1 | Both | 675 | 2.7 | HRCU-A-CB (Split System: Heat Pump with Remote Outdoor Unit-Air-Source) | Both
216891330 | Central Heat Pump | RUUD | RD18AY36AJVC |  |  | RCFY3621MTANM | R962V0703A17M4 | 32400 |  |  | 18 | 10 | 32400 |  |  | 28000 | 86% | 2.1 | Both | 675 | 2.7 | HRCU-A-CB (Split System: Heat Pump with Remote Outdoor Unit-Air-Source) | Both
216891804 | Central Heat Pump | RUUD | RD18AY36AJVC |  |  | RCFY3624MTANM | R962V1005A21M4 | 32400 |  |  | 18 | 10 | 32400 |  |  | 28000 | 86% | 2.1 | Both | 675 | 2.7 | HRCU-A-CB (Split System: Heat Pump with Remote Outdoor Unit-Air-Source) | Both
216891899 | Central Heat Pump | SURE | RD18AY36AJVC |  |  | TCFY3621MTANM | S951V0603A17M4 | 32200 |  |  | 18 | 10 | 32200 |  |  | 28000 | 87% | 2.1 | Both | 670 | 2.68 | HRCU-A-CB (Split System: Heat Pump with Remote Outdoor Unit-Air-Source) | Both
216891923 | Central Heat Pump | SURE | RD18AY36AJVC |  |  | TCFY3621MTANM | S97MV0703A17DH | 32200 |  |  | 18 | 10 | 32200 |  |  | 28000 | 87% | 2.1 | Both | 670 | 2.68 | HRCU-A-CB (Split System: Heat Pump with Remote Outdoor Unit-Air-Source) | Both
216891881 | Central Heat Pump | SURE | RD18AY36AJVC |  |  | TCFY3621MTANM | S921V1005A21M4 | 32400 |  |  | 18 | 10 | 32400 |  |  | 28000 | 86% | 2.1 | Both | 675 | 2.7 | HRCU-A-CB (Split System: Heat Pump with Remote Outdoor Unit-Air-Source) | Both
216892036 | Central Heat Pump | SURE | RD18AY36AJVC |  |  | TCFY3624MTANM | S951V1005A21M4 | 32400 |  |  | 18 | 10 | 32400 |  |  | 28000 | 86% | 2.1 | Both | 675 | 2.7 | HRCU-A-CB (Split System: Heat Pump with Remote Outdoor Unit-Air-Source) | Both
216032235 | Central Heat Pump | 1HVAC | ACIQ-24-HPD |  |  | ACIQ-24-PAH |  | 24000 |  |  | 18.6 | 10 | 24000 |  |  | 20600 | 86% | 2.14 | Both | 500 | 2 | HRCU-A-CB (Split System: Heat Pump with Remote Outdoor Unit-Air-Source) | Both
216032254 | Central Heat Pump | ACIQ | ACIQ-24-HPD |  |  | ACIQ-24-PAH |  | 24000 |  |  | 18.6 | 10 | 24000 |  |  | 20600 | 86% | 2.14 | Both | 500 | 2 | HRCU-A-CB (Split System: Heat Pump with Remote Outdoor Unit-Air-Source) | Both
215866714 | Central Heat Pump | AI AIR CONDITIONING | AUO19-24N2-M3H |  |  | AUH3-24N2-AM3E |  | 24000 |  |  | 18.6 | 10 | 24000 |  |  | 20600 | 86% | 2.14 | Both | 500 | 2 | HRCU-A-CB (Split System: Heat Pump with Remote Outdoor Unit-Air-Source) | Both
215449745 | Central Heat Pump | Breeze33 | BZ33-INV24OUT2-454-G3-J |  |  | BZ33-AHU24-454-G3-J |  | 24000 |  |  | 18.6 | 10 | 24000 |  |  | 20600 | 86% | 2.14 | Both | 500 | 2 | HRCU-A-CB (Split System: Heat Pump with Remote Outdoor Unit-Air-Source) | Both
215471340 | Central Heat Pump | MIDEA | MO1HE-H24B-2A |  |  | MAUSE-H24B-2A |  | 24000 |  |  | 18.6 | 10 | 24000 |  |  | 20600 | 86% | 2.14 | Both | 500 | 2 | HRCU-A-CB (Split System: Heat Pump with Remote Outdoor Unit-Air-Source) | Both
215588436 | Central Heat Pump | BRYANT HEATING AND COOLING SYSTEMS | 291VAN054**AA* |  |  | CAA**6121AM*+UI | 83*CB36040C17*** | 50000 |  |  | 19 | 10 | 52000 |  |  | 51500 | 99% | 1.96 | Both | 1042.5 | 4.17 | HRCU-A-CB (Split System: Heat Pump with Remote Outdoor Unit-Air-Source) | Both
215588438 | Central Heat Pump | BRYANT HEATING AND COOLING SYSTEMS | 291VAN054**AA* |  |  | CAA**6121AM*+UI | 83*CB48060C17*** | 49500 |  |  | 19 | 10 | 52000 |  |  | 51500 | 99% | 2 | Both | 1032.5 | 4.13 | HRCU-A-CB (Split System: Heat Pump with Remote Outdoor Unit-Air-Source) | Both
215588435 | Central Heat Pump | CARRIER | 27VNA154A*030* |  |  | CAA**6121AM*+UI | 58CU*B040C17**12 | 50000 |  |  | 19 | 10 | 52000 |  |  | 51500 | 99% | 1.96 | Both | 1042.5 | 4.17 | HRCU-A-CB (Split System: Heat Pump with Remote Outdoor Unit-Air-Source) | Both
215588437 | Central Heat Pump | CARRIER | 27VNA154A*030* |  |  | CAA**6121AM*+UI | 58CU*B060C17**16 | 49500 |  |  | 19 | 10 | 52000 |  |  | 51500 | 99% | 2 | Both | 1032.5 | 4.13 | HRCU-A-CB (Split System: Heat Pump with Remote Outdoor Unit-Air-Source) | Both
216891809 | Central Heat Pump | FRIEDRICH | RD18AY36AJVC |  |  | RCFY3624MTANM | FR98MV1005A21UP | 32400 |  |  | 19 | 10 | 32400 |  |  | 28000 | 86% | 2.1 | Both | 675 | 2.7 | HRCU-A-CB (Split System: Heat Pump with Remote Outdoor Unit-Air-Source) | Both
216891764 | Central Heat Pump | FRIEDRICH | RD18AY36AJVC |  |  | RCFY3624MTANM | FR98MV0855A21UP | 32600 |  |  | 19 | 10 | 32600 |  |  | 27800 | 85% | 2.1 | Both | 680 | 2.72 | HRCU-A-CB (Split System: Heat Pump with Remote Outdoor Unit-Air-Source) | Both
216891839 | Central Heat Pump | FRIEDRICH | RD18AY36AJVC |  |  | RCFY3624MTANM | FR97MV0855A21DH | 32600 |  |  | 19 | 10 | 32600 |  |  | 27800 | 85% | 2.1 | Both | 680 | 2.72 | HRCU-A-CB (Split System: Heat Pump with Remote Outdoor Unit-Air-Source) | Both
216891251 | Central Heat Pump | FRIEDRICH | RD18AY36AJVC |  |  | RCFY3621MTANM | FR98MV0855A21UP | 32600 |  |  | 19 | 10 | 32600 |  |  | 27800 | 85% | 2.1 | Both | 680 | 2.72 | HRCU-A-CB (Split System: Heat Pump with Remote Outdoor Unit-Air-Source) | Both
216891385 | Central Heat Pump | FRIEDRICH | RD18AY36AJVC |  |  | RCFY3621MTANM | FR97MV1005A21DH | 32600 |  |  | 19 | 10 | 32600 |  |  | 27800 | 85% | 2.1 | Both | 680 | 2.72 | HRCU-A-CB (Split System: Heat Pump with Remote Outdoor Unit-Air-Source) | Both
216891348 | Central Heat Pump | RHEEM | RD18AY36AJVC |  |  | RCFY3621MTANM | R98MV0703A17UP | 32200 |  |  | 19 | 10 | 32200 |  |  | 28000 | 87% | 2.1 | Both | 670 | 2.68 | HRCU-A-CB (Split System: Heat Pump with Remote Outdoor Unit-Air-Source) | Both
216891315 | Central Heat Pump | RHEEM | RD18AY36AJVC |  |  | RCFY3621MTANM | R951V0855A21M4 | 32400 |  |  | 19 | 10 | 32400 |  |  | 28000 | 86% | 2.1 | Both | 675 | 2.7 | HRCU-A-CB (Split System: Heat Pump with Remote Outdoor Unit-Air-Source) | Both
216891790 | Central Heat Pump | RHEEM | RD18AY36AJVC |  |  | RCFY3624MTANM | R98MV1005A21UP | 32400 |  |  | 19 | 10 | 32400 |  |  | 28000 | 86% | 2.1 | Both | 675 | 2.7 | HRCU-A-CB (Split System: Heat Pump with Remote Outdoor Unit-Air-Source) | Both
216891780 | Central Heat Pump | RHEEM | RD18AY36AJVC |  |  | RCFY3624MTANM | R951V0855A21M4 | 32400 |  |  | 19 | 10 | 32400 |  |  | 28000 | 86% | 2.1 | Both | 675 | 2.7 | HRCU-A-CB (Split System: Heat Pump with Remote Outdoor Unit-Air-Source) | Both
216891752 | Central Heat Pump | RHEEM | RD18AY36AJVC |  |  | RCFY3624MTANM | R962V0855A21M4 | 32400 |  |  | 19 | 10 | 32400 |  |  | 28000 | 86% | 2.1 | Both | 675 | 2.7 | HRCU-A-CB (Split System: Heat Pump with Remote Outdoor Unit-Air-Source) | Both
216892107 | Central Heat Pump | RUSSELL | RD18AY36AJVC |  |  | TCFY3621MTANM | S98MV0703A17UP | 32200 |  |  | 19 | 10 | 32200 |  |  | 28000 | 87% | 2.1 | Both | 670 | 2.68 | HRCU-A-CB (Split System: Heat Pump with Remote Outdoor Unit-Air-Source) | Both
216892099 | Central Heat Pump | RUSSELL | RD18AY36AJVC |  |  | TCFY3621MTANM | S921V0855A21M4 | 32400 |  |  | 19 | 10 | 32400 |  |  | 28000 | 86% | 2.1 | Both | 675 | 2.7 | HRCU-A-CB (Split System: Heat Pump with Remote Outdoor Unit-Air-Source) | Both
216892124 | Central Heat Pump | RUSSELL | RD18AY36AJVC |  |  | TCFY3621MTANM | S97MV0603A17DH | 32400 |  |  | 19 | 10 | 32400 |  |  | 28000 | 86% | 2.1 | Both | 675 | 2.7 | HRCU-A-CB (Split System: Heat Pump with Remote Outdoor Unit-Air-Source) | Both
216892236 | Central Heat Pump | RUSSELL | RD18AY36AJVC |  |  | TCFY3624MTANM | S962V0855A21M4 | 32400 |  |  | 19 | 10 | 32400 |  |  | 28000 | 86% | 2.1 | Both | 675 | 2.7 | HRCU-A-CB (Split System: Heat Pump with Remote Outdoor Unit-Air-Source) | Both
216892248 | Central Heat Pump | RUSSELL | RD18AY36AJVC |  |  | TCFY3624MTANM | S98MV1005A21UP | 32400 |  |  | 19 | 10 | 32400 |  |  | 28000 | 86% | 2.1 | Both | 675 | 2.7 | HRCU-A-CB (Split System: Heat Pump with Remote Outdoor Unit-Air-Source) | Both
216892103 | Central Heat Pump | RUSSELL | RD18AY36AJVC |  |  | TCFY3621MTANM | S98MV1005A21UP | 32400 |  |  | 19 | 10 | 32400 |  |  | 28000 | 86% | 2.1 | Both | 675 | 2.7 | HRCU-A-CB (Split System: Heat Pump with Remote Outdoor Unit-Air-Source) | Both
216892116 | Central Heat Pump | RUSSELL | RD18AY36AJVC |  |  | TCFY3621MTANM | S97MV0855A21DH | 32600 |  |  | 19 | 10 | 32600 |  |  | 27800 | 85% | 2.1 | Both | 680 | 2.72 | HRCU-A-CB (Split System: Heat Pump with Remote Outdoor Unit-Air-Source) | Both
216892085 | Central Heat Pump | RUSSELL | RD18AY36AJVC |  |  | TCFY3621MTANM | S97MV1005A21DH | 32600 |  |  | 19 | 10 | 32600 |  |  | 27800 | 85% | 2.1 | Both | 680 | 2.72 | HRCU-A-CB (Split System: Heat Pump with Remote Outdoor Unit-Air-Source) | Both
216892233 | Central Heat Pump | RUSSELL | RD18AY36AJVC |  |  | TCFY3624MTANM | S921V1155A24M4 | 32800 |  |  | 19 | 10 | 32800 |  |  | 27600 | 84% | 2.1 | Both | 682.5 | 2.73 | HRCU-A-CB (Split System: Heat Pump with Remote Outdoor Unit-Air-Source) | Both
216892267 | Central Heat Pump | RUSSELL | RD18AY36AJVC |  |  | TCFY3624MTANM | S962V1155A24M4 | 32800 |  |  | 19 | 10 | 32800 |  |  | 27600 | 84% | 2.1 | Both | 682.5 | 2.73 | HRCU-A-CB (Split System: Heat Pump with Remote Outdoor Unit-Air-Source) | Both
216891288 | Central Heat Pump | RUUD | RD18AY36AJVC |  |  | RCFY3621MTANM | U98MV0603A17UPS | 32200 |  |  | 19 | 10 | 32200 |  |  | 28000 | 87% | 2.1 | Both | 670 | 2.68 | HRCU-A-CB (Split System: Heat Pump with Remote Outdoor Unit-Air-Source) | Both
216891379 | Central Heat Pump | RUUD | RD18AY36AJVC |  |  | RCFY3621MTANM | U98MV0703A17UPS | 32200 |  |  | 19 | 10 | 32200 |  |  | 28000 | 87% | 2.1 | Both | 670 | 2.68 | HRCU-A-CB (Split System: Heat Pump with Remote Outdoor Unit-Air-Source) | Both
216891300 | Central Heat Pump | RUUD | RD18AY36AJVC |  |  | RCFY3621MTANM | R962V0855A21M4 | 32400 |  |  | 19 | 10 | 32400 |  |  | 28000 | 86% | 2.1 | Both | 675 | 2.7 | HRCU-A-CB (Split System: Heat Pump with Remote Outdoor Unit-Air-Source) | Both
216891272 | Central Heat Pump | RUUD | RD18AY36AJVC |  |  | RCFY3621MTANM | U98MV1005A21UPS | 32400 |  |  | 19 | 10 | 32400 |  |  | 28000 | 86% | 2.1 | Both | 675 | 2.7 | HRCU-A-CB (Split System: Heat Pump with Remote Outdoor Unit-Air-Source) | Both
216891346 | Central Heat Pump | RUUD | RD18AY36AJVC |  |  | RCFY3621MTANM | U97MV1005A21DHS | 32600 |  |  | 19 | 10 | 32600 |  |  | 27800 | 85% | 2.1 | Both | 680 | 2.72 | HRCU-A-CB (Split System: Heat Pump with Remote Outdoor Unit-Air-Source) | Both
216891384 | Central Heat Pump | RUUD | RD18AY36AJVC |  |  | RCFY3621MTANM | U97MV0855A21DHS | 32600 |  |  | 19 | 10 | 32600 |  |  | 27800 | 85% | 2.1 | Both | 680 | 2.72 | HRCU-A-CB (Split System: Heat Pump with Remote Outdoor Unit-Air-Source) | Both
216891849 | Central Heat Pump | RUUD | RD18AY36AJVC |  |  | RCFY3624MTANM | R962V1155A24M4 | 32800 |  |  | 19 | 10 | 32800 |  |  | 27600 | 84% | 2.1 | Both | 682.5 | 2.73 | HRCU-A-CB (Split System: Heat Pump with Remote Outdoor Unit-Air-Source) | Both
216891904 | Central Heat Pump | SURE | RD18AY36AJVC |  |  | TCFY3621MTANM | S98MV0703A17UP | 32200 |  |  | 19 | 10 | 32200 |  |  | 28000 | 87% | 2.1 | Both | 670 | 2.68 | HRCU-A-CB (Split System: Heat Pump with Remote Outdoor Unit-Air-Source) | Both
216891900 | Central Heat Pump | SURE | RD18AY36AJVC |  |  | TCFY3621MTANM | S98MV1005A21UP | 32400 |  |  | 19 | 10 | 32400 |  |  | 28000 | 86% | 2.1 | Both | 675 | 2.7 | HRCU-A-CB (Split System: Heat Pump with Remote Outdoor Unit-Air-Source) | Both
216891916 | Central Heat Pump | SURE | RD18AY36AJVC |  |  | TCFY3621MTANM | S98MV0855A21UP | 32600 |  |  | 19 | 10 | 32600 |  |  | 27800 | 85% | 2.1 | Both | 680 | 2.72 | HRCU-A-CB (Split System: Heat Pump with Remote Outdoor Unit-Air-Source) | Both
216892050 | Central Heat Pump | SURE | RD18AY36AJVC |  |  | TCFY3624MTANM | S951V0705A21UHU | 32600 |  |  | 19 | 10 | 32600 |  |  | 27800 | 85% | 2.1 | Both | 680 | 2.72 | HRCU-A-CB (Split System: Heat Pump with Remote Outdoor Unit-Air-Source) | Both
216892035 | Central Heat Pump | SURE | RD18AY36AJVC |  |  | TCFY3624MTANM | S951V1005A21UH | 32600 |  |  | 19 | 10 | 32600 |  |  | 28000 | 86% | 2.1 | Both | 680 | 2.72 | HRCU-A-CB (Split System: Heat Pump with Remote Outdoor Unit-Air-Source) | Both
216892058 | Central Heat Pump | SURE | RD18AY36AJVC |  |  | TCFY3624MTANM | S951V1155A24M4 | 32800 |  |  | 19 | 10 | 32800 |  |  | 27600 | 84% | 2.1 | Both | 682.5 | 2.73 | HRCU-A-CB (Split System: Heat Pump with Remote Outdoor Unit-Air-Source) | Both
216051027 | Central Heat Pump | RHEEM | RP19AY24AJVC |  |  | RCFY2421HEAAM | R97MV1005A21DH | 22800 |  |  | 20 | 10 | 22800 |  |  | 18400 | 81% | 1.8 | Both | 475 | 1.9 | HRCU-A-CB (Split System: Heat Pump with Remote Outdoor Unit-Air-Source) | Both
216051030 | Central Heat Pump | RHEEM | RP19AY24AJVC |  |  | RCFY2421HEAAM | R98MV0703A17UP | 22800 |  |  | 20 | 10 | 22800 |  |  | 18500 | 81% | 1.8 | Both | 475 | 1.9 | HRCU-A-CB (Split System: Heat Pump with Remote Outdoor Unit-Air-Source) | Both
216051011 | Central Heat Pump | RUUD | UP19AY24AJVC |  |  | RCFY2421HEAAM | U97MV1005A21DHS | 22800 |  |  | 20 | 10 | 22800 |  |  | 18400 | 81% | 1.8 | Both | 475 | 1.9 | HRCU-A-CB (Split System: Heat Pump with Remote Outdoor Unit-Air-Source) | Both
216051032 | Central Heat Pump | RUUD | UP19AY24AJVC |  |  | RCFY2421HEAAM | U98MV0703A17UPS | 22800 |  |  | 20 | 10 | 22800 |  |  | 18500 | 81% | 1.8 | Both | 475 | 1.9 | HRCU-A-CB (Split System: Heat Pump with Remote Outdoor Unit-Air-Source) | Both
216453078 | Central Heat Pump | AMERICAN STANDARD | 5A6V0X24A1 |  |  | 5PX*B006AS3 | S8V2B080M4PDB | 22200 |  |  | 22 | 10 | 22600 |  |  | 18100 | 80% | 2.2 | Both | 462.5 | 1.85 | HRCU-A-CB (Split System: Heat Pump with Remote Outdoor Unit-Air-Source) | Both
216453077 | Central Heat Pump | TRANE | 5TWV0X24A1 |  |  | 5PX*B006AS3 | S8V2B080M4PDB | 22200 |  |  | 22 | 10 | 22600 |  |  | 18100 | 80% | 2.2 | Both | 462.5 | 1.85 | HRCU-A-CB (Split System: Heat Pump with Remote Outdoor Unit-Air-Source) | Both
216453079 | Central Heat Pump | TRANE | 5TWV0X24A1 |  |  | 5PX*B006AS3 | S8V2B080M4PCB | 22200 |  |  | 22 | 10 | 22600 |  |  | 18100 | 80% | 2.2 | Both | 462.5 | 1.85 | HRCU-A-CB (Split System: Heat Pump with Remote Outdoor Unit-Air-Source) | Both
216441716 | Central Heat Pump | MIDEA | MDV-V30WMN10T |  |  | MIH30VMN10 |  | 30000 |  |  | 18 | 10 | 30000 |  |  | 30000 | 100% | 1.95 | Both | 625 | 2.5 | HRCU-A-CB (Split System: Heat Pump with Remote Outdoor Unit-Air-Source) | Both
216453138 | Central Heat Pump | AMERICAN STANDARD | 5A6V0X36A1 |  |  | 5TXCD010AS3 | S8V2D120M5PDB | 36200 |  |  | 20.8 | 10 | 32000 |  |  | 24600 | 77% | 2.2 | Both | 755 | 3.02 | HRCU-A-CB (Split System: Heat Pump with Remote Outdoor Unit-Air-Source) | Both
216453139 | Central Heat Pump | TRANE | 5TWV0X36A1 |  |  | 5TXCD010AS3 | S8V2D120M5PCB | 36200 |  |  | 20.8 | 10 | 32000 |  |  | 24600 | 77% | 2.2 | Both | 755 | 3.02 | HRCU-A-CB (Split System: Heat Pump with Remote Outdoor Unit-Air-Source) | Both
216453110 | Central Heat Pump | AMERICAN STANDARD | 5A6V0X36A1 |  |  | 5PX*D010AS3 | S8V2D120M5PDB | 36200 |  |  | 21 | 10 | 32000 |  |  | 24600 | 77% | 2.2 | Both | 755 | 3.02 | HRCU-A-CB (Split System: Heat Pump with Remote Outdoor Unit-Air-Source) | Both
216453112 | Central Heat Pump | AMERICAN STANDARD | 5A6V0X36A1 |  |  | 5PX*D010AS3 | S8V2D120M5PCB | 36200 |  |  | 21 | 10 | 32000 |  |  | 24600 | 77% | 2.2 | Both | 755 | 3.02 | HRCU-A-CB (Split System: Heat Pump with Remote Outdoor Unit-Air-Source) | Both
216051006 | Central Heat Pump | RHEEM | RP19AY24AJVC |  |  | RCFY2421HEAAM | R951V0403A17UH | 22800 |  |  | 21 | 10 | 22800 |  |  | 18700 | 82% | 1.8 | Both | 475 | 1.9 | HRCU-A-CB (Split System: Heat Pump with Remote Outdoor Unit-Air-Source) | Both
216051024 | Central Heat Pump | RHEEM | RP19AY24AJVC |  |  | RCFY2421HEAAM | R98MV0603A17UP | 22800 |  |  | 21 | 10 | 22800 |  |  | 18500 | 81% | 1.8 | Both | 475 | 1.9 | HRCU-A-CB (Split System: Heat Pump with Remote Outdoor Unit-Air-Source) | Both
216051002 | Central Heat Pump | RHEEM | RP19AY24AJVC |  |  | RCFY2421HEAAM | R951V0603A17M4 | 22800 |  |  | 21 | 10 | 22800 |  |  | 18600 | 82% | 1.8 | Both | 475 | 1.9 | HRCU-A-CB (Split System: Heat Pump with Remote Outdoor Unit-Air-Source) | Both
216051038 | Central Heat Pump | RHEEM | RP19AY24AJVC |  |  | RCFY2421HEAAM | R97MV0603A17DH | 22800 |  |  | 21 | 10 | 22800 |  |  | 18500 | 81% | 1.8 | Both | 475 | 1.9 | HRCU-A-CB (Split System: Heat Pump with Remote Outdoor Unit-Air-Source) | Both
216051035 | Central Heat Pump | RHEEM | RP19AY24AJVC |  |  | RCFY2421HEAAM | R97MV0703A17DH | 22800 |  |  | 21 | 10 | 22800 |  |  | 18500 | 81% | 1.8 | Both | 475 | 1.9 | HRCU-A-CB (Split System: Heat Pump with Remote Outdoor Unit-Air-Source) | Both
216051008 | Central Heat Pump | RHEEM | RP19AY24AJVC |  |  | RCFY2421HEAAM | R962V0603A17M4 | 22800 |  |  | 21 | 10 | 22800 |  |  | 18600 | 82% | 1.8 | Both | 475 | 1.9 | HRCU-A-CB (Split System: Heat Pump with Remote Outdoor Unit-Air-Source) | Both
216051010 | Central Heat Pump | RHEEM | RP19AY24AJVC |  |  | RCFY2421HEAAM | R97MV0855A21DH | 22800 |  |  | 21 | 10 | 22800 |  |  | 18400 | 81% | 1.8 | Both | 475 | 1.9 | HRCU-A-CB (Split System: Heat Pump with Remote Outdoor Unit-Air-Source) | Both
216050996 | Central Heat Pump | RHEEM | RP19AY24AJVC |  |  | RCFY2421HEAAM | R951V0403A17M4 | 22800 |  |  | 21 | 10 | 22800 |  |  | 18500 | 81% | 1.8 | Both | 475 | 1.9 | HRCU-A-CB (Split System: Heat Pump with Remote Outdoor Unit-Air-Source) | Both
216051020 | Central Heat Pump | RHEEM | RP19AY24AJVC |  |  | RCFY2421HEAAM | R98MV0855A21UP | 22800 |  |  | 21 | 10 | 22800 |  |  | 18400 | 81% | 1.8 | Both | 475 | 1.9 | HRCU-A-CB (Split System: Heat Pump with Remote Outdoor Unit-Air-Source) | Both
216051016 | Central Heat Pump | RHEEM | RP19AY24AJVC |  |  | RCFY2421HEAAM | R98MV1005A21UP | 22800 |  |  | 21 | 10 | 22800 |  |  | 18500 | 81% | 1.8 | Both | 475 | 1.9 | HRCU-A-CB (Split System: Heat Pump with Remote Outdoor Unit-Air-Source) | Both
216051005 | Central Heat Pump | RUUD | UP19AY24AJVC |  |  | RCFY2421HEAAM | R951V0403A17UH | 22800 |  |  | 21 | 10 | 22800 |  |  | 18700 | 82% | 1.8 | Both | 475 | 1.9 | HRCU-A-CB (Split System: Heat Pump with Remote Outdoor Unit-Air-Source) | Both
216051009 | Central Heat Pump | RUUD | UP19AY24AJVC |  |  | RCFY2421HEAAM | R962V0603A17M4 | 22800 |  |  | 21 | 10 | 22800 |  |  | 18600 | 82% | 1.8 | Both | 475 | 1.9 | HRCU-A-CB (Split System: Heat Pump with Remote Outdoor Unit-Air-Source) | Both
216051018 | Central Heat Pump | RUUD | UP19AY24AJVC |  |  | RCFY2421HEAAM | U97MV0703A17DHS | 22800 |  |  | 21 | 10 | 22800 |  |  | 18500 | 81% | 1.8 | Both | 475 | 1.9 | HRCU-A-CB (Split System: Heat Pump with Remote Outdoor Unit-Air-Source) | Both
216051039 | Central Heat Pump | RUUD | UP19AY24AJVC |  |  | RCFY2421HEAAM | U98MV0855A21UPS | 22800 |  |  | 21 | 10 | 22800 |  |  | 18400 | 81% | 1.8 | Both | 475 | 1.9 | HRCU-A-CB (Split System: Heat Pump with Remote Outdoor Unit-Air-Source) | Both
216051001 | Central Heat Pump | RUUD | UP19AY24AJVC |  |  | RCFY2421HEAAM | R951V0603A17M4 | 22800 |  |  | 21 | 10 | 22800 |  |  | 18600 | 82% | 1.8 | Both | 475 | 1.9 | HRCU-A-CB (Split System: Heat Pump with Remote Outdoor Unit-Air-Source) | Both
216050990 | Central Heat Pump | RUUD | UP19AY24AJVC |  |  | RCFY2421HEAAM | R951V0603A17UH | 22800 |  |  | 21 | 10 | 22800 |  |  | 18600 | 82% | 1.8 | Both | 475 | 1.9 | HRCU-A-CB (Split System: Heat Pump with Remote Outdoor Unit-Air-Source) | Both
216051007 | Central Heat Pump | RUUD | UP19AY24AJVC |  |  | RCFY2421HEAAM | R962V0403A17M4 | 22800 |  |  | 21 | 10 | 22800 |  |  | 18500 | 81% | 1.8 | Both | 475 | 1.9 | HRCU-A-CB (Split System: Heat Pump with Remote Outdoor Unit-Air-Source) | Both
216051022 | Central Heat Pump | RUUD | UP19AY24AJVC |  |  | RCFY2421HEAAM | U97MV0603A17DHS | 22800 |  |  | 21 | 10 | 22800 |  |  | 18500 | 81% | 1.8 | Both | 475 | 1.9 | HRCU-A-CB (Split System: Heat Pump with Remote Outdoor Unit-Air-Source) | Both
216453109 | Central Heat Pump | TRANE | 5TWV0X36A1 |  |  | 5PX*D010AS3 | S8V2D120M5PDB | 36200 |  |  | 21 | 10 | 32000 |  |  | 24600 | 77% | 2.2 | Both | 755 | 3.02 | HRCU-A-CB (Split System: Heat Pump with Remote Outdoor Unit-Air-Source) | Both
216032234 | Central Heat Pump | 1HVAC | ACIQ-18-HPD |  |  | ACIQ-18-PAH |  | 18000 |  |  | 19 | 10.1 | 18000 |  |  | 18600 | 103% | 2.12 | Both | 375 | 1.5 | HRCU-A-CB (Split System: Heat Pump with Remote Outdoor Unit-Air-Source) | Both
216032253 | Central Heat Pump | ACIQ | ACIQ-18-HPD |  |  | ACIQ-18-PAH |  | 18000 |  |  | 19 | 10.1 | 18000 |  |  | 18600 | 103% | 2.12 | Both | 375 | 1.5 | HRCU-A-CB (Split System: Heat Pump with Remote Outdoor Unit-Air-Source) | Both
215866713 | Central Heat Pump | AI AIR CONDITIONING | AUO19-18N2-M3H |  |  | AUH3-18N2-AM3E |  | 18000 |  |  | 19 | 10.1 | 18000 |  |  | 18600 | 103% | 2.12 | Both | 375 | 1.5 | HRCU-A-CB (Split System: Heat Pump with Remote Outdoor Unit-Air-Source) | Both
215449744 | Central Heat Pump | Breeze33 | BZ33-INV18OUT2-454-G3-J |  |  | BZ33-AHU18-454-G3-J |  | 18000 |  |  | 19 | 10.1 | 18000 |  |  | 18600 | 103% | 2.12 | Both | 375 | 1.5 | HRCU-A-CB (Split System: Heat Pump with Remote Outdoor Unit-Air-Source) | Both
215359324 | Central Heat Pump | MDV | MOX430-18HFN10-M3X |  |  | MVBDM-24HWFN10-WA3-D |  | 18000 |  |  | 19 | 10.1 | 18000 |  |  | 18600 | 103% | 2.12 | Both | 375 | 1.5 | HRCU-A-CB (Split System: Heat Pump with Remote Outdoor Unit-Air-Source) | Both
216980823 | Central Heat Pump | 1HVAC | ACIQ-30-HPD |  |  | ACIQ-30W-WMB |  | 30000 |  |  | 17.5 | 10.2 | 32000 |  |  | 32000 | 100% | 2 | Both | 625 | 2.5 | HRCU-A-CB (Split System: Heat Pump with Remote Outdoor Unit-Air-Source) | Both
216025753 | Central Heat Pump | MDV | MOD30-30HFN10-M3X |  |  | MVBE-30HWFN10-WL3E |  | 30000 |  |  | 17.5 | 10.2 | 32000 |  |  | 32000 | 100% | 2 | Both | 625 | 2.5 | HRCU-A-CB (Split System: Heat Pump with Remote Outdoor Unit-Air-Source) | Both
216980829 | Central Heat Pump | 1HVAC | ACIQ-18-HPD |  |  | ACIQ-18W-PB |  | 18000 |  |  | 16.8 | 10.5 | 19000 |  |  | 19000 | 100% | 1.8 | Both | 375 | 1.5 | HRCU-A-CB (Split System: Heat Pump with Remote Outdoor Unit-Air-Source) | Both
216440118 | Central Heat Pump | TRANE | 5TWV0X36A1 |  |  | 5TEMCD05AV41+TDR |  | 35200 |  |  | 20 | 10.5 | 33200 |  |  | 24600 | 74% | 2.2 | Both | 732.5 | 2.93 | HRCU-A-CB (Split System: Heat Pump with Remote Outdoor Unit-Air-Source) | Both
216032236 | Central Heat Pump | 1HVAC | ACIQ-30-HPD |  |  | ACIQ-30-PAH |  | 30000 |  |  | 17.2 | 10.8 | 33000 |  |  | 33200 | 101% | 1.97 | Both | 625 | 2.5 | HRCU-A-CB (Split System: Heat Pump with Remote Outdoor Unit-Air-Source) | Both
216032255 | Central Heat Pump | ACIQ | ACIQ-30-HPD |  |  | ACIQ-30-PAH |  | 30000 |  |  | 17.2 | 10.8 | 33000 |  |  | 33200 | 101% | 1.97 | Both | 625 | 2.5 | HRCU-A-CB (Split System: Heat Pump with Remote Outdoor Unit-Air-Source) | Both
215866715 | Central Heat Pump | AI AIR CONDITIONING | AUO19-30N2-M3H |  |  | AUH3-30N2-BM3E |  | 30000 |  |  | 17.2 | 10.8 | 33000 |  |  | 33200 | 101% | 1.97 | Both | 625 | 2.5 | HRCU-A-CB (Split System: Heat Pump with Remote Outdoor Unit-Air-Source) | Both
216997512 | Central Heat Pump | BLUERIDGE | BNG3A30UCN |  |  | BNG3A30DH3 |  | 30000 |  |  | 17.2 | 10.8 | 33000 |  |  | 33200 | 101% | 1.97 | Both | 625 | 2.5 | HRCU-A-CB (Split System: Heat Pump with Remote Outdoor Unit-Air-Source) | Both
215359326 | Central Heat Pump | MDV | MOD30-30HFN10-M3X |  |  | MVBDM-36HWFN10-WB3-D |  | 30000 |  |  | 17.2 | 10.8 | 33000 |  |  | 33200 | 101% | 1.97 | Both | 625 | 2.5 | HRCU-A-CB (Split System: Heat Pump with Remote Outdoor Unit-Air-Source) | Both
215471341 | Central Heat Pump | MIDEA | MO1HE-H30B-2A |  |  | MAUSE-H30B-2A |  | 30000 |  |  | 17.2 | 10.8 | 33000 |  |  | 33200 | 101% | 1.97 | Both | 625 | 2.5 | HRCU-A-CB (Split System: Heat Pump with Remote Outdoor Unit-Air-Source) | Both
216980821 | Central Heat Pump | 1HVAC | ACIQ-18-HPD |  |  | ACIQ-18W-WMB |  | 18000 |  |  | 19.3 | 10.8 | 19000 |  |  | 19600 | 103% | 2.1 | Both | 375 | 1.5 | HRCU-A-CB (Split System: Heat Pump with Remote Outdoor Unit-Air-Source) | Both
216025755 | Central Heat Pump | MDV | MOX430-18HFN10-M3X |  |  | MVBE-18HWFN10-WM3E |  | 18000 |  |  | 19.3 | 10.8 | 19000 |  |  | 19600 | 103% | 2.1 | Both | 375 | 1.5 | HRCU-A-CB (Split System: Heat Pump with Remote Outdoor Unit-Air-Source) | Both
215588192 | Central Heat Pump | BRYANT HEATING AND COOLING SYSTEMS | 291VAN054**AA* |  |  | FE5BN(B,X)C48L*+UI |  | 50000 |  |  | 20 | 11 | 52000 |  |  | 52000 | 100% | 1.96 | Both | 1042.5 | 4.17 | HRCU-A-CB (Split System: Heat Pump with Remote Outdoor Unit-Air-Source) | Both
215588191 | Central Heat Pump | CARRIER | 27VNA154A*030* |  |  | FE5BN(B,X)C48L*+UI |  | 50000 |  |  | 20 | 11 | 52000 |  |  | 52000 | 100% | 1.96 | Both | 1042.5 | 4.17 | HRCU-A-CB (Split System: Heat Pump with Remote Outdoor Unit-Air-Source) | Both
216696545 | Central Heat Pump | RHEEM | RP19AY24AJVC |  |  | RCFY2421HEAAM | R802V1005A21UH | 22800 |  |  | 20 | 8.5 | 22800 |  |  | 18400 | 81% | 1.8 | Both | 475 | 1.9 | HRCU-A-CB (Split System: Heat Pump with Remote Outdoor Unit-Air-Source) | No
216696544 | Central Heat Pump | RUUD | UP19AY24AJVC |  |  | RCFY2421HEAAM | R802V1005A21UH | 22800 |  |  | 20 | 8.5 | 22800 |  |  | 18400 | 81% | 1.8 | Both | 475 | 1.9 | HRCU-A-CB (Split System: Heat Pump with Remote Outdoor Unit-Air-Source) | No
216764978 | Central Heat Pump | TRANE | 5TWX7036A1 |  |  | 5PX*CD05AS3 | S8X2C080M5PTC | 32800 |  |  | 17.1 | 8.1 | 33400 |  |  | 24400 | 73% | 1.9 | Both | 682.5 | 2.73 | HRCU-A-CB (Split System: Heat Pump with Remote Outdoor Unit-Air-Source) | No
216764979 | Central Heat Pump | TRANE | 5TWX7036A1 |  |  | 5PX*CD05AS3 | S8X1C080M5PTC | 32800 |  |  | 17.1 | 8.1 | 33400 |  |  | 24400 | 73% | 1.9 | Both | 682.5 | 2.73 | HRCU-A-CB (Split System: Heat Pump with Remote Outdoor Unit-Air-Source) | No
216764307 | Central Heat Pump | TRANE | 5TWX7036A1 |  |  | 5PX*CD05AS3 | S8X1C080M5PSC | 32800 |  |  | 17.1 | 8.1 | 33400 |  |  | 24400 | 73% | 1.9 | Both | 682.5 | 2.73 | HRCU-A-CB (Split System: Heat Pump with Remote Outdoor Unit-Air-Source) | No
215588488 | Central Heat Pump | BRYANT HEATING AND COOLING SYSTEMS | 291VAN054**AA* |  |  | CVAMA6024XMA*+UI | 83*CB60100C21*** | 52000 |  |  | 19 | 8.1 | 52500 |  |  | 46500 | 89% | 1.9 | Both | 1082.5 | 4.33 | HRCU-A-CB (Split System: Heat Pump with Remote Outdoor Unit-Air-Source) | No
215588382 | Central Heat Pump | BRYANT HEATING AND COOLING SYSTEMS | 291VAN054**AA* |  |  | CVAVA6121XMA*+UI | 935CB60080C21*** | 52500 |  |  | 19 | 8.1 | 53500 |  |  | 45500 | 85% | 1.9 | Both | 1095 | 4.38 | HRCU-A-CB (Split System: Heat Pump with Remote Outdoor Unit-Air-Source) | No
215588487 | Central Heat Pump | CARRIER | 27VNA154A*030* |  |  | CVAMA6024XMA*+UI | 58CU*B100C21**20 | 52000 |  |  | 19 | 8.1 | 52500 |  |  | 46500 | 89% | 1.9 | Both | 1082.5 | 4.33 | HRCU-A-CB (Split System: Heat Pump with Remote Outdoor Unit-Air-Source) | No
215588381 | Central Heat Pump | CARRIER | 27VNA154A*030* |  |  | CVAVA6121XMA*+UI | 59CU5B080C21**20 | 52500 |  |  | 19 | 8.1 | 53500 |  |  | 45500 | 85% | 1.9 | Both | 1095 | 4.38 | HRCU-A-CB (Split System: Heat Pump with Remote Outdoor Unit-Air-Source) | No
216766823 | Central Heat Pump | TRANE | 5TWX7024A1 |  |  | 5PX*BD04AS3 | S8V2A040M3PCB | 23400 |  |  | 17 | 8.1 | 22400 |  |  | 17200 | 77% | 1.83 | Both | 487.5 | 1.95 | HRCU-A-CB (Split System: Heat Pump with Remote Outdoor Unit-Air-Source) | No
216766822 | Central Heat Pump | TRANE | 5TWX7024A1 |  |  | 5PX*BD04AS3 | S8V2B060M4PCB | 23400 |  |  | 17 | 8.1 | 22400 |  |  | 17300 | 77% | 1.83 | Both | 487.5 | 1.95 | HRCU-A-CB (Split System: Heat Pump with Remote Outdoor Unit-Air-Source) | No
215588362 | Central Heat Pump | BRYANT HEATING AND COOLING SYSTEMS | 291VAN054**AA* |  |  | CVAVA6024XMA*+UI | 935CB66100C21*** | 52000 |  |  | 19 | 8.1 | 52500 |  |  | 46000 | 88% | 1.85 | Both | 1082.5 | 4.33 | HRCU-A-CB (Split System: Heat Pump with Remote Outdoor Unit-Air-Source) | No
215588324 | Central Heat Pump | BRYANT HEATING AND COOLING SYSTEMS | 291VAN054**AA* |  |  | CVAVA4924XMA*+UI | 935CB66100C21*** | 52000 |  |  | 19 | 8.1 | 52500 |  |  | 46000 | 88% | 1.85 | Both | 1082.5 | 4.33 | HRCU-A-CB (Split System: Heat Pump with Remote Outdoor Unit-Air-Source) | No
215588254 | Central Heat Pump | BRYANT HEATING AND COOLING SYSTEMS | 291VAN054**AA* |  |  | CVAMA6024XMA*+UI | 935CB66100C21*** | 52000 |  |  | 19 | 8.1 | 52500 |  |  | 46000 | 88% | 1.85 | Both | 1082.5 | 4.33 | HRCU-A-CB (Split System: Heat Pump with Remote Outdoor Unit-Air-Source) | No
215588518 | Central Heat Pump | BRYANT HEATING AND COOLING SYSTEMS | 291VAN054**AA* |  |  | CVAVA4924XMA*+UI | 83*CB60100C21*** | 52000 |  |  | 19 | 8.1 | 52500 |  |  | 46500 | 89% | 1.85 | Both | 1082.5 | 4.33 | HRCU-A-CB (Split System: Heat Pump with Remote Outdoor Unit-Air-Source) | No
215588536 | Central Heat Pump | BRYANT HEATING AND COOLING SYSTEMS | 291VAN054**AA* |  |  | CVAVA6024XMA*+UI | 83*CB60100C21*** | 52000 |  |  | 19 | 8.1 | 52500 |  |  | 46500 | 89% | 1.9 | Both | 1082.5 | 4.33 | HRCU-A-CB (Split System: Heat Pump with Remote Outdoor Unit-Air-Source) | No
215588323 | Central Heat Pump | CARRIER | 27VNA154A*030* |  |  | CVAVA4924XMA*+UI | 59CU5B100C21**22 | 52000 |  |  | 19 | 8.1 | 52500 |  |  | 46000 | 88% | 1.85 | Both | 1082.5 | 4.33 | HRCU-A-CB (Split System: Heat Pump with Remote Outdoor Unit-Air-Source) | No
215588361 | Central Heat Pump | CARRIER | 27VNA154A*030* |  |  | CVAVA6024XMA*+UI | 59CU5B100C21**22 | 52000 |  |  | 19 | 8.1 | 52500 |  |  | 46000 | 88% | 1.85 | Both | 1082.5 | 4.33 | HRCU-A-CB (Split System: Heat Pump with Remote Outdoor Unit-Air-Source) | No
215588253 | Central Heat Pump | CARRIER | 27VNA154A*030* |  |  | CVAMA6024XMA*+UI | 59CU5B100C21**22 | 52000 |  |  | 19 | 8.1 | 52500 |  |  | 46000 | 88% | 1.85 | Both | 1082.5 | 4.33 | HRCU-A-CB (Split System: Heat Pump with Remote Outdoor Unit-Air-Source) | No
215588535 | Central Heat Pump | CARRIER | 27VNA154A*030* |  |  | CVAVA6024XMA*+UI | 58CU*B100C21**20 | 52000 |  |  | 19 | 8.1 | 52500 |  |  | 46500 | 89% | 1.9 | Both | 1082.5 | 4.33 | HRCU-A-CB (Split System: Heat Pump with Remote Outdoor Unit-Air-Source) | No
215588401 | Central Heat Pump | CARRIER | 27VNA154A*030* |  |  | CVAVA6124XMA*+UI | 59CU5B080C21**20 | 52500 |  |  | 19 | 8.1 | 53500 |  |  | 45500 | 85% | 1.9 | Both | 1095 | 4.38 | HRCU-A-CB (Split System: Heat Pump with Remote Outdoor Unit-Air-Source) | No
215588404 | Central Heat Pump | BRYANT HEATING AND COOLING SYSTEMS | 291VAN054**AA* |  |  | CVAVA6124XMA*+UI | 935CB66100C21*** | 53000 |  |  | 19.5 | 8.1 | 53000 |  |  | 46000 | 87% | 1.85 | Both | 1105 | 4.42 | HRCU-A-CB (Split System: Heat Pump with Remote Outdoor Unit-Air-Source) | No
215588554 | Central Heat Pump | BRYANT HEATING AND COOLING SYSTEMS | 291VAN054**AA* |  |  | CVAVA6124XMA*+UI | 83*CB60100C21*** | 53000 |  |  | 19.5 | 8.1 | 53000 |  |  | 46000 | 87% | 1.85 | Both | 1105 | 4.42 | HRCU-A-CB (Split System: Heat Pump with Remote Outdoor Unit-Air-Source) | No
215588534 | Central Heat Pump | BRYANT HEATING AND COOLING SYSTEMS | 291VAN054**AA* |  |  | CVAVA6024XMA*+UI | 83*CB60080C21*** | 52500 |  |  | 19.5 | 8.1 | 52000 |  |  | 45500 | 88% | 1.9 | Both | 1095 | 4.38 | HRCU-A-CB (Split System: Heat Pump with Remote Outdoor Unit-Air-Source) | No
215588516 | Central Heat Pump | BRYANT HEATING AND COOLING SYSTEMS | 291VAN054**AA* |  |  | CVAVA4924XMA*+UI | 83*CB60080C21*** | 52500 |  |  | 19.5 | 8.1 | 52000 |  |  | 45500 | 88% | 1.9 | Both | 1095 | 4.38 | HRCU-A-CB (Split System: Heat Pump with Remote Outdoor Unit-Air-Source) | No
215588486 | Central Heat Pump | BRYANT HEATING AND COOLING SYSTEMS | 291VAN054**AA* |  |  | CVAMA6024XMA*+UI | 83*CB60080C21*** | 52500 |  |  | 19.5 | 8.1 | 52000 |  |  | 45500 | 88% | 1.9 | Both | 1095 | 4.38 | HRCU-A-CB (Split System: Heat Pump with Remote Outdoor Unit-Air-Source) | No
215588403 | Central Heat Pump | CARRIER | 27VNA154A*030* |  |  | CVAVA6124XMA*+UI | 59CU5B100C21**22 | 53000 |  |  | 19.5 | 8.1 | 53000 |  |  | 46000 | 87% | 1.85 | Both | 1105 | 4.42 | HRCU-A-CB (Split System: Heat Pump with Remote Outdoor Unit-Air-Source) | No
215588553 | Central Heat Pump | CARRIER | 27VNA154A*030* |  |  | CVAVA6124XMA*+UI | 58CU*B100C21**20 | 53000 |  |  | 19.5 | 8.1 | 53000 |  |  | 46000 | 87% | 1.85 | Both | 1105 | 4.42 | HRCU-A-CB (Split System: Heat Pump with Remote Outdoor Unit-Air-Source) | No
215588485 | Central Heat Pump | CARRIER | 27VNA154A*030* |  |  | CVAMA6024XMA*+UI | 58CU*B080C21**20 | 52500 |  |  | 19.5 | 8.1 | 52000 |  |  | 45500 | 88% | 1.9 | Both | 1095 | 4.38 | HRCU-A-CB (Split System: Heat Pump with Remote Outdoor Unit-Air-Source) | No
215588515 | Central Heat Pump | CARRIER | 27VNA154A*030* |  |  | CVAVA4924XMA*+UI | 58CU*B080C21**20 | 52500 |  |  | 19.5 | 8.1 | 52000 |  |  | 45500 | 88% | 1.9 | Both | 1095 | 4.38 | HRCU-A-CB (Split System: Heat Pump with Remote Outdoor Unit-Air-Source) | No
216765885 | Central Heat Pump | AMERICAN STANDARD | 5A6H7024A1 |  |  | 5PX*BD04AS3 | S9V2B040D3VSB | 23400 |  |  | 17.1 | 8.1 | 22200 |  |  | 17200 | 77% | 1.84 | Both | 487.5 | 1.95 | HRCU-A-CB (Split System: Heat Pump with Remote Outdoor Unit-Air-Source) | No
216765875 | Central Heat Pump | AMERICAN STANDARD | 5A6H7024A1 |  |  | 5PX*BD04AS3 | S8V2B060M4PCB | 23400 |  |  | 17.1 | 8.1 | 22400 |  |  | 17300 | 77% | 1.84 | Both | 487.5 | 1.95 | HRCU-A-CB (Split System: Heat Pump with Remote Outdoor Unit-Air-Source) | No
216765867 | Central Heat Pump | AMERICAN STANDARD | 5A6H7024A1 |  |  | 5PX*BD04AS3 | S8V2A040M3PCB | 23400 |  |  | 17.1 | 8.1 | 22400 |  |  | 17200 | 77% | 1.84 | Both | 487.5 | 1.95 | HRCU-A-CB (Split System: Heat Pump with Remote Outdoor Unit-Air-Source) | No
216765876 | Central Heat Pump | TRANE | 5TWR7024A1 |  |  | 5PX*BD04AS3 | S8V2B080M4PCB | 23200 |  |  | 17.1 | 8.1 | 22200 |  |  | 17100 | 77% | 1.83 | Both | 482.5 | 1.93 | HRCU-A-CB (Split System: Heat Pump with Remote Outdoor Unit-Air-Source) | No
216765872 | Central Heat Pump | TRANE | 5TWR7024A1 |  |  | 5PX*BD04AS3 | S9X1B060D3PSB | 23400 |  |  | 17.1 | 8.1 | 22200 |  |  | 17200 | 77% | 1.85 | Both | 487.5 | 1.95 | HRCU-A-CB (Split System: Heat Pump with Remote Outdoor Unit-Air-Source) | No
216764150 | Central Heat Pump | TRANE | 5TWX7024A1 |  |  | 5PX*BD04AS3 | *DHMB060CCV3 | 23400 |  |  | 17.5 | 8.1 | 22200 |  |  | 17200 | 77% | 1.8 | Both | 487.5 | 1.95 | HRCU-A-CB (Split System: Heat Pump with Remote Outdoor Unit-Air-Source) | No
216764154 | Central Heat Pump | TRANE | 5TWX7024A1 |  |  | 5PX*BD04AS3 | S9V2B040D3PSC | 23400 |  |  | 18 | 8.1 | 22200 |  |  | 17200 | 77% | 1.8 | Both | 487.5 | 1.95 | HRCU-A-CB (Split System: Heat Pump with Remote Outdoor Unit-Air-Source) | No
215588546 | Central Heat Pump | BRYANT HEATING AND COOLING SYSTEMS | 291VAN054**AA* |  |  | CVAVA6121XMA*+UI | 83*CB48060C17*** | 52000 |  |  | 19.5 | 8.1 | 51500 |  |  | 44500 | 86% | 1.95 | Both | 1082.5 | 4.33 | HRCU-A-CB (Split System: Heat Pump with Remote Outdoor Unit-Air-Source) | No
215588543 | Central Heat Pump | CARRIER | 27VNA154A*030* |  |  | CVAVA6121XMA*+UI | 58CU*B040C17**12 | 52000 |  |  | 19.5 | 8.1 | 52000 |  |  | 44500 | 86% | 1.9 | Both | 1082.5 | 4.33 | HRCU-A-CB (Split System: Heat Pump with Remote Outdoor Unit-Air-Source) | No
215588545 | Central Heat Pump | CARRIER | 27VNA154A*030* |  |  | CVAVA6121XMA*+UI | 58CU*B060C17**16 | 52000 |  |  | 19.5 | 8.1 | 51500 |  |  | 44500 | 86% | 1.95 | Both | 1082.5 | 4.33 | HRCU-A-CB (Split System: Heat Pump with Remote Outdoor Unit-Air-Source) | No
215588552 | Central Heat Pump | BRYANT HEATING AND COOLING SYSTEMS | 291VAN054**AA* |  |  | CVAVA6124XMA*+UI | 83*CB60080C21*** | 53500 |  |  | 20 | 8.1 | 53000 |  |  | 45500 | 86% | 1.85 | Both | 1115 | 4.46 | HRCU-A-CB (Split System: Heat Pump with Remote Outdoor Unit-Air-Source) | No
215588498 | Central Heat Pump | BRYANT HEATING AND COOLING SYSTEMS | 291VAN054**AA* |  |  | CVAMA6124XMA*+UI | 83*CB60080C21*** | 53500 |  |  | 20 | 8.1 | 53000 |  |  | 45500 | 86% | 1.85 | Both | 1115 | 4.46 | HRCU-A-CB (Split System: Heat Pump with Remote Outdoor Unit-Air-Source) | No
215588551 | Central Heat Pump | CARRIER | 27VNA154A*030* |  |  | CVAVA6124XMA*+UI | 58CU*B080C21**20 | 53500 |  |  | 20 | 8.1 | 53000 |  |  | 45500 | 86% | 1.85 | Both | 1115 | 4.46 | HRCU-A-CB (Split System: Heat Pump with Remote Outdoor Unit-Air-Source) | No
215588497 | Central Heat Pump | CARRIER | 27VNA154A*030* |  |  | CVAMA6124XMA*+UI | 58CU*B080C21**20 | 53500 |  |  | 20 | 8.1 | 53000 |  |  | 45500 | 86% | 1.85 | Both | 1115 | 4.46 | HRCU-A-CB (Split System: Heat Pump with Remote Outdoor Unit-Air-Source) | No
216766079 | Central Heat Pump | AMERICAN STANDARD | 5A6H7036A1 |  |  | 5PX*BD04AS3 | S8V2B060M4PCB | 32600 |  |  | 16 | 8.2 | 33400 |  |  | 24600 | 74% | 1.98 | Both | 680 | 2.72 | HRCU-A-CB (Split System: Heat Pump with Remote Outdoor Unit-Air-Source) | No
216766085 | Central Heat Pump | AMERICAN STANDARD | 5A6H7036A1 |  |  | 5PX*BD04AS3 | S9V2B040D3VSB | 32600 |  |  | 16 | 8.2 | 33600 |  |  | 24600 | 73% | 1.98 | Both | 680 | 2.72 | HRCU-A-CB (Split System: Heat Pump with Remote Outdoor Unit-Air-Source) | No
216766070 | Central Heat Pump | TRANE | 5TWR7036A1 |  |  | 5PX*BD04AS3 | S9X1B080D4PSB | 32400 |  |  | 16 | 8.2 | 33400 |  |  | 24600 | 74% | 1.97 | Both | 675 | 2.7 | HRCU-A-CB (Split System: Heat Pump with Remote Outdoor Unit-Air-Source) | No
216766923 | Central Heat Pump | TRANE | 5TWX7036A1 |  |  | 5PX*BD04AS3 | S8V2B060M4PCB | 32600 |  |  | 16 | 8.2 | 33400 |  |  | 24600 | 74% | 1.98 | Both | 680 | 2.72 | HRCU-A-CB (Split System: Heat Pump with Remote Outdoor Unit-Air-Source) | No
216766078 | Central Heat Pump | TRANE | 5TWR7036A1 |  |  | 5PX*BD04AS3 | S8V2B060M4PCB | 32600 |  |  | 16 | 8.2 | 33400 |  |  | 24600 | 74% | 1.98 | Both | 680 | 2.72 | HRCU-A-CB (Split System: Heat Pump with Remote Outdoor Unit-Air-Source) | No
216766984 | Central Heat Pump | TRANE | 5TWX7036A1 |  |  | 5PX*CD05AS3 | S9V2C100D5VSB | 32600 |  |  | 16 | 8.2 | 33400 |  |  | 24400 | 73% | 1.98 | Both | 680 | 2.72 | HRCU-A-CB (Split System: Heat Pump with Remote Outdoor Unit-Air-Source) | No
216766922 | Central Heat Pump | TRANE | 5TWX7036A1 |  |  | 5PX*BD04AS3 | S8V2B080M4PCB | 32600 |  |  | 16 | 8.2 | 33400 |  |  | 24600 | 74% | 1.98 | Both | 680 | 2.72 | HRCU-A-CB (Split System: Heat Pump with Remote Outdoor Unit-Air-Source) | No
216766076 | Central Heat Pump | TRANE | 5TWR7036A1 |  |  | 5PX*BD04AS3 | S8V2B080M4PCB | 32600 |  |  | 16 | 8.2 | 33400 |  |  | 24600 | 74% | 1.99 | Both | 680 | 2.72 | HRCU-A-CB (Split System: Heat Pump with Remote Outdoor Unit-Air-Source) | No
216764264 | Central Heat Pump | TRANE | 5TWX7036A1 |  |  | 5PX*BD04AS3 | S9V2B060D3VSB | 32400 |  |  | 16.5 | 8.2 | 33400 |  |  | 24600 | 74% | 1.9 | Both | 675 | 2.7 | HRCU-A-CB (Split System: Heat Pump with Remote Outdoor Unit-Air-Source) | No
216764265 | Central Heat Pump | TRANE | 5TWX7036A1 |  |  | 5PX*BD04AS3 | S9V2B080D4PSC | 32600 |  |  | 16.5 | 8.2 | 33600 |  |  | 24600 | 73% | 1.9 | Both | 680 | 2.72 | HRCU-A-CB (Split System: Heat Pump with Remote Outdoor Unit-Air-Source) | No
216764309 | Central Heat Pump | TRANE | 5TWX7036A1 |  |  | 5PX*CD05AS3 | *DHMC100CCV4 | 32600 |  |  | 17 | 8.2 | 33400 |  |  | 24400 | 73% | 1.9 | Both | 680 | 2.72 | HRCU-A-CB (Split System: Heat Pump with Remote Outdoor Unit-Air-Source) | No
216764618 | Central Heat Pump | AMERICAN STANDARD | 5A6H7036A1 |  |  | 5PX*BD04AS3 | S8X2B060M4PTC | 32600 |  |  | 17.1 | 8.2 | 33400 |  |  | 24400 | 73% | 1.9 | Both | 680 | 2.72 | HRCU-A-CB (Split System: Heat Pump with Remote Outdoor Unit-Air-Source) | No
216764949 | Central Heat Pump | TRANE | 5TWX7036A1 |  |  | 5PX*BD04AS3 | S8X1B060M4PTC | 32600 |  |  | 17.1 | 8.2 | 33400 |  |  | 24400 | 73% | 1.9 | Both | 680 | 2.72 | HRCU-A-CB (Split System: Heat Pump with Remote Outdoor Unit-Air-Source) | No
216764951 | Central Heat Pump | TRANE | 5TWX7036A1 |  |  | 5PX*BD04AS3 | S8X2B060M4PTC | 32600 |  |  | 17.1 | 8.2 | 33400 |  |  | 24400 | 73% | 1.9 | Both | 680 | 2.72 | HRCU-A-CB (Split System: Heat Pump with Remote Outdoor Unit-Air-Source) | No
216764619 | Central Heat Pump | TRANE | 5TWR7036A1 |  |  | 5PX*BD04AS3 | S8X2B080M4PTC | 32600 |  |  | 17.1 | 8.2 | 33400 |  |  | 24400 | 73% | 1.9 | Both | 680 | 2.72 | HRCU-A-CB (Split System: Heat Pump with Remote Outdoor Unit-Air-Source) | No
216764266 | Central Heat Pump | TRANE | 5TWX7036A1 |  |  | 5PX*BD04AS3 | S8X1B080M4PSC | 32600 |  |  | 17.1 | 8.2 | 33400 |  |  | 24400 | 73% | 1.9 | Both | 680 | 2.72 | HRCU-A-CB (Split System: Heat Pump with Remote Outdoor Unit-Air-Source) | No
216764950 | Central Heat Pump | TRANE | 5TWX7036A1 |  |  | 5PX*BD04AS3 | S8X2B080M4PSC | 32600 |  |  | 17.1 | 8.2 | 33400 |  |  | 24400 | 73% | 1.9 | Both | 680 | 2.72 | HRCU-A-CB (Split System: Heat Pump with Remote Outdoor Unit-Air-Source) | No
216764627 | Central Heat Pump | TRANE | 5TWR7036A1 |  |  | 5PX*BD04AS3 | S8X2B080M4PSC | 32600 |  |  | 17.1 | 8.2 | 33400 |  |  | 24400 | 73% | 1.9 | Both | 680 | 2.72 | HRCU-A-CB (Split System: Heat Pump with Remote Outdoor Unit-Air-Source) | No
216764615 | Central Heat Pump | TRANE | 5TWR7036A1 |  |  | 5PX*BD04AS3 | S8X1B060M4PTC | 32600 |  |  | 17.1 | 8.2 | 33400 |  |  | 24400 | 73% | 1.9 | Both | 680 | 2.72 | HRCU-A-CB (Split System: Heat Pump with Remote Outdoor Unit-Air-Source) | No
216766195 | Central Heat Pump | AMERICAN STANDARD | 5A6H7036A1 |  |  | 5PX*CD05AS3 | S9V2C100D5VSB | 32600 |  |  | 16 | 8.2 | 33400 |  |  | 24400 | 73% | 1.99 | Both | 680 | 2.72 | HRCU-A-CB (Split System: Heat Pump with Remote Outdoor Unit-Air-Source) | No
216766081 | Central Heat Pump | AMERICAN STANDARD | 5A6H7036A1 |  |  | 5PX*BD04AS3+P0V0B000M40SD |  | 32800 |  |  | 16 | 8.2 | 33200 |  |  | 24400 | 73% | 2 | Both | 682.5 | 2.73 | HRCU-A-CB (Split System: Heat Pump with Remote Outdoor Unit-Air-Source) | No
216766197 | Central Heat Pump | AMERICAN STANDARD | 5A6H7036A1 |  |  | 5PX*CD05AS3 | S8V2C100M5PCB | 32800 |  |  | 16 | 8.2 | 33400 |  |  | 24600 | 74% | 2 | Both | 682.5 | 2.73 | HRCU-A-CB (Split System: Heat Pump with Remote Outdoor Unit-Air-Source) | No
216766080 | Central Heat Pump | TRANE | 5TWR7036A1 |  |  | 5PX*BD04AS3+P0V0B000M40SD |  | 32800 |  |  | 16 | 8.2 | 33200 |  |  | 24400 | 73% | 2 | Both | 682.5 | 2.73 | HRCU-A-CB (Split System: Heat Pump with Remote Outdoor Unit-Air-Source) | No
216766196 | Central Heat Pump | TRANE | 5TWR7036A1 |  |  | 5PX*CD05AS3 | S8V2C100M5PCB | 32800 |  |  | 16 | 8.2 | 33400 |  |  | 24600 | 74% | 2 | Both | 682.5 | 2.73 | HRCU-A-CB (Split System: Heat Pump with Remote Outdoor Unit-Air-Source) | No
216766198 | Central Heat Pump | TRANE | 5TWR7036A1 |  |  | 5PX*CD05AS3 | S8V2C080M5PCB | 32800 |  |  | 16 | 8.2 | 33400 |  |  | 24600 | 74% | 2 | Both | 682.5 | 2.73 | HRCU-A-CB (Split System: Heat Pump with Remote Outdoor Unit-Air-Source) | No
216764680 | Central Heat Pump | AMERICAN STANDARD | 5A6H7036A1 |  |  | 5PX*CD05AS3 | S8X1C080M5PTC | 32800 |  |  | 17.1 | 8.2 | 33400 |  |  | 24400 | 73% | 2 | Both | 682.5 | 2.73 | HRCU-A-CB (Split System: Heat Pump with Remote Outdoor Unit-Air-Source) | No
216764684 | Central Heat Pump | AMERICAN STANDARD | 5A6H7036A1 |  |  | 5PX*CD05AS3 | S8X2C080M5PTC | 32800 |  |  | 17.1 | 8.2 | 33400 |  |  | 24400 | 73% | 2 | Both | 682.5 | 2.73 | HRCU-A-CB (Split System: Heat Pump with Remote Outdoor Unit-Air-Source) | No
216764683 | Central Heat Pump | TRANE | 5TWR7036A1 |  |  | 5PX*CD05AS3 | S8X2C080M5PTC | 32800 |  |  | 17.1 | 8.2 | 33400 |  |  | 24400 | 73% | 2 | Both | 682.5 | 2.73 | HRCU-A-CB (Split System: Heat Pump with Remote Outdoor Unit-Air-Source) | No
216764681 | Central Heat Pump | TRANE | 5TWR7036A1 |  |  | 5PX*CD05AS3 | S8X2C080M5PSC | 32800 |  |  | 17.1 | 8.2 | 33400 |  |  | 24400 | 73% | 2 | Both | 682.5 | 2.73 | HRCU-A-CB (Split System: Heat Pump with Remote Outdoor Unit-Air-Source) | No
216764679 | Central Heat Pump | TRANE | 5TWR7036A1 |  |  | 5PX*CD05AS3 | S8X1C080M5PTC | 32800 |  |  | 17.1 | 8.2 | 33400 |  |  | 24400 | 73% | 2 | Both | 682.5 | 2.73 | HRCU-A-CB (Split System: Heat Pump with Remote Outdoor Unit-Air-Source) | No
216766297 | Central Heat Pump | AMERICAN STANDARD | 5A6H7036A1 |  |  | 5TXCB004AS3 | S8V2A040M3PCB | 31800 |  |  | 16 | 8.5 | 32200 |  |  | 24000 | 75% | 2.09 | Both | 662.5 | 2.65 | HRCU-A-CB (Split System: Heat Pump with Remote Outdoor Unit-Air-Source) | No
216766027 | Central Heat Pump | AMERICAN STANDARD | 5A6H7036A1 |  |  | 5PX*B004AS3 | S8V2A040M3PCB | 31800 |  |  | 16 | 8.5 | 32200 |  |  | 24000 | 75% | 2.09 | Both | 662.5 | 2.65 | HRCU-A-CB (Split System: Heat Pump with Remote Outdoor Unit-Air-Source) | No
216765822 | Central Heat Pump | TRANE | 5TWR7024A1 |  |  | 5PX*B004AS3 | S9X1B060D3PSB | 21800 |  |  | 16 | 8.5 | 21200 |  |  | 16900 | 80% | 1.96 | Both | 455 | 1.82 | HRCU-A-CB (Split System: Heat Pump with Remote Outdoor Unit-Air-Source) | No
216766932 | Central Heat Pump | TRANE | 5TWX7036A1 |  |  | 5PX*BD06AS3 | S9X1B080D4PSB | 33200 |  |  | 16 | 8.5 | 33400 |  |  | 24600 | 74% | 2.08 | Both | 692.5 | 2.77 | HRCU-A-CB (Split System: Heat Pump with Remote Outdoor Unit-Air-Source) | No
216766296 | Central Heat Pump | TRANE | 5TWR7036A1 |  |  | 5TXCB004AS3 | S8V2A040M3PCB | 31800 |  |  | 16 | 8.5 | 32200 |  |  | 24000 | 75% | 2.09 | Both | 662.5 | 2.65 | HRCU-A-CB (Split System: Heat Pump with Remote Outdoor Unit-Air-Source) | No
216767023 | Central Heat Pump | TRANE | 5TWX7036A1 |  |  | 5TXCB004AS3 | S9X1B060U4PSB | 32000 |  |  | 16 | 8.5 | 32000 |  |  | 23800 | 74% | 2.09 | Both | 667.5 | 2.67 | HRCU-A-CB (Split System: Heat Pump with Remote Outdoor Unit-Air-Source) | No
216766898 | Central Heat Pump | TRANE | 5TWX7036A1 |  |  | 5PX*B004AS3 | S8V2B060M4PCB | 32000 |  |  | 16 | 8.5 | 32200 |  |  | 24000 | 75% | 2.09 | Both | 667.5 | 2.67 | HRCU-A-CB (Split System: Heat Pump with Remote Outdoor Unit-Air-Source) | No
216767026 | Central Heat Pump | TRANE | 5TWX7036A1 |  |  | 5TXCB004AS3 | S8V2B080M4PCB | 32000 |  |  | 16 | 8.5 | 32200 |  |  | 23800 | 74% | 2.1 | Both | 667.5 | 2.67 | HRCU-A-CB (Split System: Heat Pump with Remote Outdoor Unit-Air-Source) | No
216766887 | Central Heat Pump | TRANE | 5TWX7036A1 |  |  | 5PX*B004AS3 | S9X1B080U4PSB | 32200 |  |  | 16 | 8.5 | 32200 |  |  | 23800 | 74% | 2.1 | Both | 670 | 2.68 | HRCU-A-CB (Split System: Heat Pump with Remote Outdoor Unit-Air-Source) | No
216767021 | Central Heat Pump | TRANE | 5TWX7036A1 |  |  | 5TXCB004AS3 | S9X1B080U4PSB | 32200 |  |  | 16 | 8.5 | 32200 |  |  | 23800 | 74% | 2.1 | Both | 670 | 2.68 | HRCU-A-CB (Split System: Heat Pump with Remote Outdoor Unit-Air-Source) | No
216767024 | Central Heat Pump | TRANE | 5TWX7036A1 |  |  | 5TXCB004AS3 | S9X1B040U3PSB | 32200 |  |  | 16 | 8.5 | 32400 |  |  | 24000 | 74% | 2.1 | Both | 670 | 2.68 | HRCU-A-CB (Split System: Heat Pump with Remote Outdoor Unit-Air-Source) | No
216766294 | Central Heat Pump | TRANE | 5TWR7036A1 |  |  | 5TXCB004AS3 | S8V2B060M4PCB | 32000 |  |  | 16 | 8.5 | 32200 |  |  | 24000 | 75% | 2.11 | Both | 667.5 | 2.67 | HRCU-A-CB (Split System: Heat Pump with Remote Outdoor Unit-Air-Source) | No
216766020 | Central Heat Pump | TRANE | 5TWR7036A1 |  |  | 5PX*B004AS3 | S8V2B060M4PCB | 32000 |  |  | 16 | 8.5 | 32200 |  |  | 24000 | 75% | 2.11 | Both | 667.5 | 2.67 | HRCU-A-CB (Split System: Heat Pump with Remote Outdoor Unit-Air-Source) | No
216766947 | Central Heat Pump | TRANE | 5TWX7036A1 |  |  | 5PX*C005AS3 | S8V2C080M5PCB | 32400 |  |  | 16 | 8.5 | 32400 |  |  | 24000 | 74% | 2.11 | Both | 675 | 2.7 | HRCU-A-CB (Split System: Heat Pump with Remote Outdoor Unit-Air-Source) | No
216767059 | Central Heat Pump | TRANE | 5TWX7036A1 |  |  | 5TXCC005AS3 | S8V2C080M5PCB | 32400 |  |  | 16 | 8.5 | 32400 |  |  | 24000 | 74% | 2.11 | Both | 675 | 2.7 | HRCU-A-CB (Split System: Heat Pump with Remote Outdoor Unit-Air-Source) | No
216767058 | Central Heat Pump | TRANE | 5TWX7036A1 |  |  | 5TXCC005AS3 | S8V2C100M5PCB | 32600 |  |  | 16 | 8.5 | 32400 |  |  | 24000 | 74% | 2.12 | Both | 680 | 2.72 | HRCU-A-CB (Split System: Heat Pump with Remote Outdoor Unit-Air-Source) | No
216764227 | Central Heat Pump | TRANE | 5TWX7036A1 |  |  | 5PX*B004AS3 | L8V1A060U3VSB | 31400 |  |  | 16.5 | 8.5 | 31800 |  |  | 23800 | 75% | 2 | Both | 655 | 2.62 | HRCU-A-CB (Split System: Heat Pump with Remote Outdoor Unit-Air-Source) | No
216766931 | Central Heat Pump | TRANE | 5TWX7036A1 |  |  | 5PX*BD06AS3 | S9X1B040D3PSB | 32800 |  |  | 16.5 | 8.5 | 33200 |  |  | 24400 | 73% | 2.06 | Both | 682.5 | 2.73 | HRCU-A-CB (Split System: Heat Pump with Remote Outdoor Unit-Air-Source) | No
216766105 | Central Heat Pump | AMERICAN STANDARD | 5A6H7036A1 |  |  | 5PX*BD06AS3 | S9X1B040D3PSB | 33400 |  |  | 17 | 8.5 | 33600 |  |  | 24800 | 74% | 2.09 | Both | 695 | 2.78 | HRCU-A-CB (Split System: Heat Pump with Remote Outdoor Unit-Air-Source) | No
216766104 | Central Heat Pump | TRANE | 5TWR7036A1 |  |  | 5PX*BD06AS3 | S9X1B040D3PSB | 33400 |  |  | 17 | 8.5 | 33600 |  |  | 24800 | 74% | 2.09 | Both | 695 | 2.78 | HRCU-A-CB (Split System: Heat Pump with Remote Outdoor Unit-Air-Source) | No
216764933 | Central Heat Pump | TRANE | 5TWX7036A1 |  |  | 5PX*B004AS3 | S8X2B080M4PTC | 31800 |  |  | 17.1 | 8.5 | 32000 |  |  | 23800 | 74% | 2 | Both | 662.5 | 2.65 | HRCU-A-CB (Split System: Heat Pump with Remote Outdoor Unit-Air-Source) | No
216764992 | Central Heat Pump | TRANE | 5TWX7036A1 |  |  | 5TXCB004AS3 | S8X2B080M4PSC | 31800 |  |  | 17.1 | 8.5 | 32000 |  |  | 23800 | 74% | 2 | Both | 662.5 | 2.65 | HRCU-A-CB (Split System: Heat Pump with Remote Outdoor Unit-Air-Source) | No
216764220 | Central Heat Pump | TRANE | 5TWX7036A1 |  |  | 5PX*B004AS3 | S8X1B080M4PSC | 31800 |  |  | 17.1 | 8.5 | 32000 |  |  | 23800 | 74% | 2 | Both | 662.5 | 2.65 | HRCU-A-CB (Split System: Heat Pump with Remote Outdoor Unit-Air-Source) | No
216764352 | Central Heat Pump | TRANE | 5TWX7036A1 |  |  | 5TXCB004AS3 | S8X1B080M4PSC | 31800 |  |  | 17.1 | 8.5 | 32000 |  |  | 23800 | 74% | 2 | Both | 662.5 | 2.65 | HRCU-A-CB (Split System: Heat Pump with Remote Outdoor Unit-Air-Source) | No
216764995 | Central Heat Pump | TRANE | 5TWX7036A1 |  |  | 5TXCB004AS3 | S8X2B080M4PTC | 31800 |  |  | 17.1 | 8.5 | 32000 |  |  | 23800 | 74% | 2 | Both | 662.5 | 2.65 | HRCU-A-CB (Split System: Heat Pump with Remote Outdoor Unit-Air-Source) | No
216764934 | Central Heat Pump | TRANE | 5TWX7036A1 |  |  | 5PX*B004AS3 | S8X1B080M4PTC | 31800 |  |  | 17.1 | 8.5 | 32000 |  |  | 23800 | 74% | 2 | Both | 662.5 | 2.65 | HRCU-A-CB (Split System: Heat Pump with Remote Outdoor Unit-Air-Source) | No
216764958 | Central Heat Pump | TRANE | 5TWX7036A1 |  |  | 5PX*BD06AS3 | S8X1A040M3PTC | 33000 |  |  | 17.5 | 8.5 | 33400 |  |  | 24400 | 73% | 2 | Both | 687.5 | 2.75 | HRCU-A-CB (Split System: Heat Pump with Remote Outdoor Unit-Air-Source) | No
216764270 | Central Heat Pump | TRANE | 5TWX7036A1 |  |  | 5PX*BD06AS3 | S8X1A040M3PSC | 33000 |  |  | 17.5 | 8.5 | 33400 |  |  | 24400 | 73% | 2 | Both | 687.5 | 2.75 | HRCU-A-CB (Split System: Heat Pump with Remote Outdoor Unit-Air-Source) | No
216766101 | Central Heat Pump | AMERICAN STANDARD | 5A6H7036A1 |  |  | 5PX*BD06AS3 | S9X1B080D4PSB | 32400 |  |  | 16 | 8.5 | 33000 |  |  | 24200 | 73% | 2.05 | Both | 675 | 2.7 | HRCU-A-CB (Split System: Heat Pump with Remote Outdoor Unit-Air-Source) | No
216766271 | Central Heat Pump | AMERICAN STANDARD | 5A6H7036A1 |  |  | 5TXCB004AS3+P0V0A000M30SD |  | 31600 |  |  | 16 | 8.5 | 31600 |  |  | 23800 | 75% | 2.08 | Both | 657.5 | 2.63 | HRCU-A-CB (Split System: Heat Pump with Remote Outdoor Unit-Air-Source) | No
216766023 | Central Heat Pump | AMERICAN STANDARD | 5A6H7036A1 |  |  | 5PX*B004AS3+P0V0A000M30SD |  | 31600 |  |  | 16 | 8.5 | 31600 |  |  | 23800 | 75% | 2.08 | Both | 657.5 | 2.63 | HRCU-A-CB (Split System: Heat Pump with Remote Outdoor Unit-Air-Source) | No
216766463 | Central Heat Pump | AMERICAN STANDARD | 5A6H7048A1 |  |  | 5PX*CD09AS3 | S9X1C100D5PSB | 43500 |  |  | 16 | 8.5 | 44000 |  |  | 32400 | 74% | 2.16 | Both | 907.5 | 3.63 | HRCU-A-CB (Split System: Heat Pump with Remote Outdoor Unit-Air-Source) | No
216766945 | Central Heat Pump | TRANE | 5TWX7036A1 |  |  | 5PX*BD06AS3 | S9V2B040D3VSB | 32600 |  |  | 16 | 8.5 | 33000 |  |  | 24200 | 73% | 2.05 | Both | 680 | 2.72 | HRCU-A-CB (Split System: Heat Pump with Remote Outdoor Unit-Air-Source) | No
216766270 | Central Heat Pump | TRANE | 5TWR7036A1 |  |  | 5TXCB004AS3+P0V0A000M30SD |  | 31600 |  |  | 16 | 8.5 | 31600 |  |  | 23800 | 75% | 2.08 | Both | 657.5 | 2.63 | HRCU-A-CB (Split System: Heat Pump with Remote Outdoor Unit-Air-Source) | No
216766934 | Central Heat Pump | TRANE | 5TWX7036A1 |  |  | 5PX*BD06AS3 | S8V2B060M4PCB | 33000 |  |  | 16 | 8.5 | 33200 |  |  | 24400 | 73% | 2.08 | Both | 687.5 | 2.75 | HRCU-A-CB (Split System: Heat Pump with Remote Outdoor Unit-Air-Source) | No
216766474 | Central Heat Pump | TRANE | 5TWR7048A1 |  |  | 5PX*CD09AS3 | S9V2C100D5VSB | 43000 |  |  | 16 | 8.5 | 44000 |  |  | 32200 | 73% | 2.15 | Both | 895 | 3.58 | HRCU-A-CB (Split System: Heat Pump with Remote Outdoor Unit-Air-Source) | No
216766462 | Central Heat Pump | TRANE | 5TWR7048A1 |  |  | 5PX*CD09AS3 | S9X1C100D5PSB | 43500 |  |  | 16 | 8.5 | 44000 |  |  | 32400 | 74% | 2.16 | Both | 907.5 | 3.63 | HRCU-A-CB (Split System: Heat Pump with Remote Outdoor Unit-Air-Source) | No
216766201 | Central Heat Pump | AMERICAN STANDARD | 5A6H7036A1 |  |  | 5PX*CD05AS3+P0V0C000M50SD |  | 33200 |  |  | 16.5 | 8.5 | 33200 |  |  | 24400 | 73% | 2.02 | Both | 692.5 | 2.77 | HRCU-A-CB (Split System: Heat Pump with Remote Outdoor Unit-Air-Source) | No
216766107 | Central Heat Pump | AMERICAN STANDARD | 5A6H7036A1 |  |  | 5PX*BD06AS3 | S9V2B040D3VSB | 33000 |  |  | 16.5 | 8.5 | 33200 |  |  | 24400 | 73% | 2.08 | Both | 687.5 | 2.75 | HRCU-A-CB (Split System: Heat Pump with Remote Outdoor Unit-Air-Source) | No
216766115 | Central Heat Pump | AMERICAN STANDARD | 5A6H7036A1 |  |  | 5PX*BD06AS3 | S8V2B080M4PCB | 33000 |  |  | 16.5 | 8.5 | 33200 |  |  | 24400 | 73% | 2.09 | Both | 687.5 | 2.75 | HRCU-A-CB (Split System: Heat Pump with Remote Outdoor Unit-Air-Source) | No
216766465 | Central Heat Pump | AMERICAN STANDARD | 5A6H7048A1 |  |  | 5PX*CD09AS3 | S8V2C080M5PCB | 43500 |  |  | 16.5 | 8.5 | 43500 |  |  | 32000 | 74% | 2.16 | Both | 907.5 | 3.63 | HRCU-A-CB (Split System: Heat Pump with Remote Outdoor Unit-Air-Source) | No
216764175 | Central Heat Pump | TRANE | 5TWX7024A1 |  |  | 5TXCB004AS3 | L9X1B070U4VSA | 22200 |  |  | 16.5 | 8.5 | 21600 |  |  | 17000 | 79% | 1.9 | Both | 462.5 | 1.85 | HRCU-A-CB (Split System: Heat Pump with Remote Outdoor Unit-Air-Source) | No
216766200 | Central Heat Pump | TRANE | 5TWR7036A1 |  |  | 5PX*CD05AS3+P0V0C000M50SD |  | 33200 |  |  | 16.5 | 8.5 | 33200 |  |  | 24400 | 73% | 2.02 | Both | 692.5 | 2.77 | HRCU-A-CB (Split System: Heat Pump with Remote Outdoor Unit-Air-Source) | No
216770107 | Central Heat Pump | TRANE | 5TWX7036A1 |  |  | 5TAMXC03AV31 |  | 33000 |  |  | 16.5 | 8.5 | 33000 |  |  | 24200 | 73% | 2.06 | Both | 687.5 | 2.75 | HRCU-A-CB (Split System: Heat Pump with Remote Outdoor Unit-Air-Source) | No
216766114 | Central Heat Pump | TRANE | 5TWR7036A1 |  |  | 5PX*BD06AS3 | S8V2B080M4PCB | 33000 |  |  | 16.5 | 8.5 | 33200 |  |  | 24400 | 73% | 2.09 | Both | 687.5 | 2.75 | HRCU-A-CB (Split System: Heat Pump with Remote Outdoor Unit-Air-Source) | No
216766092 | Central Heat Pump | TRANE | 5TWR7036A1 |  |  | 5PX*BD06AS3 | S8V2B060M4PCB | 33000 |  |  | 16.5 | 8.5 | 33200 |  |  | 24400 | 73% | 2.09 | Both | 687.5 | 2.75 | HRCU-A-CB (Split System: Heat Pump with Remote Outdoor Unit-Air-Source) | No
216766994 | Central Heat Pump | TRANE | 5TWX7036A1 |  |  | 5PX*CD07AS3 | S9V2C100D5VSB | 33400 |  |  | 16.5 | 8.5 | 33200 |  |  | 24400 | 73% | 2.1 | Both | 695 | 2.78 | HRCU-A-CB (Split System: Heat Pump with Remote Outdoor Unit-Air-Source) | No
216764273 | Central Heat Pump | TRANE | 5TWX7036A1 |  |  | 5PX*BD06AS3 | S9V2B040D3PSC | 32600 |  |  | 17.1 | 8.5 | 33000 |  |  | 24200 | 73% | 2 | Both | 680 | 2.72 | HRCU-A-CB (Split System: Heat Pump with Remote Outdoor Unit-Air-Source) | No
216766781 | Central Heat Pump | TRANE | 5TWX7024A1 |  |  | 5PX*B004AS3+P0V0B000M40SD |  | 22800 |  |  | 16.5 | 8.5 | 21400 |  |  | 17000 | 79% | 1.97 | Both | 475 | 1.9 | HRCU-A-CB (Split System: Heat Pump with Remote Outdoor Unit-Air-Source) | No
216765897 | Central Heat Pump | AMERICAN STANDARD | 5A6H7024A1 |  |  | 5PX*BD06AS3 | S9X1B080D4PSB | 23600 |  |  | 17 | 8.5 | 22200 |  |  | 17300 | 78% | 1.96 | Both | 492.5 | 1.97 | HRCU-A-CB (Split System: Heat Pump with Remote Outdoor Unit-Air-Source) | No
216765896 | Central Heat Pump | TRANE | 5TWR7024A1 |  |  | 5PX*BD06AS3 | S9X1B080D4PSB | 23600 |  |  | 17 | 8.5 | 22200 |  |  | 17300 | 78% | 1.96 | Both | 492.5 | 1.97 | HRCU-A-CB (Split System: Heat Pump with Remote Outdoor Unit-Air-Source) | No
216765911 | Central Heat Pump | AMERICAN STANDARD | 5A6H7024A1 |  |  | 5PX*BD06AS3+P0V0B000M40SD |  | 23400 |  |  | 17.1 | 8.5 | 22000 |  |  | 17100 | 78% | 1.93 | Both | 487.5 | 1.95 | HRCU-A-CB (Split System: Heat Pump with Remote Outdoor Unit-Air-Source) | No
216765907 | Central Heat Pump | AMERICAN STANDARD | 5A6H7024A1 |  |  | 5PX*BD06AS3 | S8V2B060M4PCB | 23400 |  |  | 17.1 | 8.5 | 22200 |  |  | 17300 | 78% | 1.95 | Both | 487.5 | 1.95 | HRCU-A-CB (Split System: Heat Pump with Remote Outdoor Unit-Air-Source) | No
216765915 | Central Heat Pump | AMERICAN STANDARD | 5A6H7024A1 |  |  | 5PX*BD06AS3 | S9X1B040D3PSB | 23600 |  |  | 17.1 | 8.5 | 22200 |  |  | 17300 | 78% | 1.96 | Both | 492.5 | 1.97 | HRCU-A-CB (Split System: Heat Pump with Remote Outdoor Unit-Air-Source) | No
216766840 | Central Heat Pump | TRANE | 5TWX7024A1 |  |  | 5PX*BD06AS3 | S8V2B060M4PCB | 23400 |  |  | 17.1 | 8.5 | 22200 |  |  | 17300 | 78% | 1.94 | Both | 487.5 | 1.95 | HRCU-A-CB (Split System: Heat Pump with Remote Outdoor Unit-Air-Source) | No
216766830 | Central Heat Pump | TRANE | 5TWX7024A1 |  |  | 5PX*BD06AS3 | S9X1B080D4PSB | 23600 |  |  | 16.5 | 8.5 | 22200 |  |  | 17300 | 78% | 1.95 | Both | 492.5 | 1.97 | HRCU-A-CB (Split System: Heat Pump with Remote Outdoor Unit-Air-Source) | No
216770091 | Central Heat Pump | TRANE | 5TWX7024A1 |  |  | 5TAM5C03AC21 |  | 23200 |  |  | 17.1 | 8.5 | 21800 |  |  | 16900 | 78% | 1.91 | Both | 482.5 | 1.93 | HRCU-A-CB (Split System: Heat Pump with Remote Outdoor Unit-Air-Source) | No
216766838 | Central Heat Pump | TRANE | 5TWX7024A1 |  |  | 5PX*BD06AS3+P0V0B000M40SD |  | 23400 |  |  | 17.1 | 8.5 | 22000 |  |  | 17100 | 78% | 1.92 | Both | 487.5 | 1.95 | HRCU-A-CB (Split System: Heat Pump with Remote Outdoor Unit-Air-Source) | No
216766843 | Central Heat Pump | TRANE | 5TWX7024A1 |  |  | 5PX*BD06AS3 | S9X1B040D3PSB | 23600 |  |  | 17.1 | 8.5 | 22200 |  |  | 17300 | 78% | 1.94 | Both | 492.5 | 1.97 | HRCU-A-CB (Split System: Heat Pump with Remote Outdoor Unit-Air-Source) | No
216766842 | Central Heat Pump | TRANE | 5TWX7024A1 |  |  | 5PX*BD06AS3 | S9V2B040D3VSB | 23800 |  |  | 17.5 | 8.5 | 22200 |  |  | 17400 | 78% | 1.97 | Both | 495 | 1.98 | HRCU-A-CB (Split System: Heat Pump with Remote Outdoor Unit-Air-Source) | No
216766279 | Central Heat Pump | AMERICAN STANDARD | 5A6H7036A1 |  |  | 5TXCB004AS3 | S9X1B040U3PSB | 32200 |  |  | 16 | 8.7 | 32400 |  |  | 24000 | 74% | 2.11 | Both | 670 | 2.68 | HRCU-A-CB (Split System: Heat Pump with Remote Outdoor Unit-Air-Source) | No
216766013 | Central Heat Pump | AMERICAN STANDARD | 5A6H7036A1 |  |  | 5PX*B004AS3 | S9X1B060U4PSB | 32400 |  |  | 16 | 8.7 | 32600 |  |  | 24200 | 74% | 2.12 | Both | 675 | 2.7 | HRCU-A-CB (Split System: Heat Pump with Remote Outdoor Unit-Air-Source) | No
216766277 | Central Heat Pump | AMERICAN STANDARD | 5A6H7036A1 |  |  | 5TXCB004AS3 | S9X1B060U4PSB | 32400 |  |  | 16 | 8.7 | 32600 |  |  | 24200 | 74% | 2.12 | Both | 675 | 2.7 | HRCU-A-CB (Split System: Heat Pump with Remote Outdoor Unit-Air-Source) | No
216766537 | Central Heat Pump | AMERICAN STANDARD | 5A6H7048A1 |  |  | 5PX*DD10AS3 | S8V2C100M5PCB | 43000 |  |  | 16 | 8.7 | 44500 |  |  | 32600 | 73% | 2.19 | Both | 895 | 3.58 | HRCU-A-CB (Split System: Heat Pump with Remote Outdoor Unit-Air-Source) | No
216764163 | Central Heat Pump | TRANE | 5TWX7024A1 |  |  | 5PX*C005AS3 | *DHMC100CCV4 | 21800 |  |  | 16 | 8.7 | 21200 |  |  | 16900 | 80% | 1.9 | Both | 455 | 1.82 | HRCU-A-CB (Split System: Heat Pump with Remote Outdoor Unit-Air-Source) | No
216766809 | Central Heat Pump | TRANE | 5TWX7024A1 |  |  | 5PX*B006AS3 | S9X1B060D3PSB | 22200 |  |  | 16 | 8.7 | 21400 |  |  | 17100 | 80% | 2.03 | Both | 462.5 | 1.85 | HRCU-A-CB (Split System: Heat Pump with Remote Outdoor Unit-Air-Source) | No
216766014 | Central Heat Pump | TRANE | 5TWR7036A1 |  |  | 5PX*B004AS3 | S9X1B040U3PSB | 32200 |  |  | 16 | 8.7 | 32400 |  |  | 24000 | 74% | 2.11 | Both | 670 | 2.68 | HRCU-A-CB (Split System: Heat Pump with Remote Outdoor Unit-Air-Source) | No
216766012 | Central Heat Pump | TRANE | 5TWR7036A1 |  |  | 5PX*B004AS3 | S9X1B060U4PSB | 32400 |  |  | 16 | 8.7 | 32600 |  |  | 24200 | 74% | 2.12 | Both | 675 | 2.7 | HRCU-A-CB (Split System: Heat Pump with Remote Outdoor Unit-Air-Source) | No
216766952 | Central Heat Pump | TRANE | 5TWX7036A1 |  |  | 5PX*C005AS3 | S9X1C080U5PSB | 32600 |  |  | 16 | 8.7 | 32200 |  |  | 24000 | 75% | 2.12 | Both | 680 | 2.72 | HRCU-A-CB (Split System: Heat Pump with Remote Outdoor Unit-Air-Source) | No
216766948 | Central Heat Pump | TRANE | 5TWX7036A1 |  |  | 5PX*C005AS3 | S8V2C100M5PCB | 32600 |  |  | 16 | 8.7 | 32400 |  |  | 24000 | 74% | 2.12 | Both | 680 | 2.72 | HRCU-A-CB (Split System: Heat Pump with Remote Outdoor Unit-Air-Source) | No
216767056 | Central Heat Pump | TRANE | 5TWX7036A1 |  |  | 5TXCC005AS3 | S9V2C100U5VSB | 32600 |  |  | 16 | 8.7 | 32400 |  |  | 24000 | 74% | 2.12 | Both | 680 | 2.72 | HRCU-A-CB (Split System: Heat Pump with Remote Outdoor Unit-Air-Source) | No
216766954 | Central Heat Pump | TRANE | 5TWX7036A1 |  |  | 5PX*C005AS3 | S9V2C080U5VSB | 32800 |  |  | 16 | 8.7 | 32400 |  |  | 24000 | 74% | 2.13 | Both | 682.5 | 2.73 | HRCU-A-CB (Split System: Heat Pump with Remote Outdoor Unit-Air-Source) | No
216766909 | Central Heat Pump | TRANE | 5TWX7036A1 |  |  | 5PX*B006AS3 | S8V2A040M3PCB | 32800 |  |  | 16 | 8.7 | 32400 |  |  | 24200 | 75% | 2.13 | Both | 682.5 | 2.73 | HRCU-A-CB (Split System: Heat Pump with Remote Outdoor Unit-Air-Source) | No
216767055 | Central Heat Pump | TRANE | 5TWX7036A1 |  |  | 5TXCB006AS3 | S8V2A040M3PCB | 32800 |  |  | 16 | 8.7 | 32600 |  |  | 24200 | 74% | 2.13 | Both | 682.5 | 2.73 | HRCU-A-CB (Split System: Heat Pump with Remote Outdoor Unit-Air-Source) | No
216766536 | Central Heat Pump | TRANE | 5TWR7048A1 |  |  | 5PX*DD10AS3 | S8V2C100M5PCB | 43000 |  |  | 16 | 8.7 | 44500 |  |  | 32600 | 73% | 2.19 | Both | 895 | 3.58 | HRCU-A-CB (Split System: Heat Pump with Remote Outdoor Unit-Air-Source) | No
216770047 | Central Heat Pump | AMERICAN STANDARD | 5A6H7048A1 |  |  | 5TXCD008AS3 | S8X2C100M5PSC | 43500 |  |  | 16.5 | 8.7 | 45000 |  |  | 33000 | 73% | 2.21 | Both | 907.5 | 3.63 | HRCU-A-CB (Split System: Heat Pump with Remote Outdoor Unit-Air-Source) | No
216770049 | Central Heat Pump | AMERICAN STANDARD | 5A6H7048A1 |  |  | 5TXCD008AS3 | S8X2C100M5PTC | 43500 |  |  | 16.5 | 8.7 | 45000 |  |  | 33000 | 73% | 2.21 | Both | 907.5 | 3.63 | HRCU-A-CB (Split System: Heat Pump with Remote Outdoor Unit-Air-Source) | No
216766585 | Central Heat Pump | AMERICAN STANDARD | 5A6H7048A1 |  |  | 5TXCD008AS3 | S9X1C080U5PSB | 43500 |  |  | 16.5 | 8.7 | 45000 |  |  | 33200 | 74% | 2.21 | Both | 907.5 | 3.63 | HRCU-A-CB (Split System: Heat Pump with Remote Outdoor Unit-Air-Source) | No
216764280 | Central Heat Pump | TRANE | 5TWX7036A1 |  |  | 5PX*C005AS3 | L9X1C100U5VSA | 31800 |  |  | 16.5 | 8.7 | 32200 |  |  | 24000 | 75% | 2 | Both | 662.5 | 2.65 | HRCU-A-CB (Split System: Heat Pump with Remote Outdoor Unit-Air-Source) | No
216764481 | Central Heat Pump | TRANE | 5TWX7048A1 |  |  | 5TXCD010AS3 | L9X1C100U5VSA | 43000 |  |  | 16.5 | 8.7 | 44500 |  |  | 32600 | 73% | 2.1 | Both | 895 | 3.58 | HRCU-A-CB (Split System: Heat Pump with Remote Outdoor Unit-Air-Source) | No
216766584 | Central Heat Pump | TRANE | 5TWR7048A1 |  |  | 5TXCD008AS3 | S9X1C080U5PSB | 43500 |  |  | 16.5 | 8.7 | 45000 |  |  | 33200 | 74% | 2.21 | Both | 907.5 | 3.63 | HRCU-A-CB (Split System: Heat Pump with Remote Outdoor Unit-Air-Source) | No
216770048 | Central Heat Pump | TRANE | 5TWR7048A1 |  |  | 5TXCD008AS3 | S8X2C100M5PTC | 43500 |  |  | 16.5 | 8.7 | 45000 |  |  | 33000 | 73% | 2.21 | Both | 907.5 | 3.63 | HRCU-A-CB (Split System: Heat Pump with Remote Outdoor Unit-Air-Source) | No
216766490 | Central Heat Pump | TRANE | 5TWR7048A1 |  |  | 5PX*D008AS3 | S9X1C080U5PSB | 43500 |  |  | 16.5 | 8.7 | 45000 |  |  | 33200 | 74% | 2.21 | Both | 907.5 | 3.63 | HRCU-A-CB (Split System: Heat Pump with Remote Outdoor Unit-Air-Source) | No
216764354 | Central Heat Pump | TRANE | 5TWX7036A1 |  |  | 5TXCB004AS3 | S9V2B040U3VSB | 32000 |  |  | 17 | 8.7 | 32200 |  |  | 24000 | 75% | 2 | Both | 667.5 | 2.67 | HRCU-A-CB (Split System: Heat Pump with Remote Outdoor Unit-Air-Source) | No
216764231 | Central Heat Pump | TRANE | 5TWX7036A1 |  |  | 5PX*B004AS3 | S9V2B060U4PSC | 32200 |  |  | 17 | 8.7 | 32200 |  |  | 24000 | 75% | 2.1 | Both | 670 | 2.68 | HRCU-A-CB (Split System: Heat Pump with Remote Outdoor Unit-Air-Source) | No
216764356 | Central Heat Pump | TRANE | 5TWX7036A1 |  |  | 5TXCB004AS3 | S9V2B060U4PSC | 32200 |  |  | 17 | 8.7 | 32200 |  |  | 24000 | 75% | 2.1 | Both | 670 | 2.68 | HRCU-A-CB (Split System: Heat Pump with Remote Outdoor Unit-Air-Source) | No
216764358 | Central Heat Pump | TRANE | 5TWX7036A1 |  |  | 5TXCB004AS3 | S9V2B080U4VSB | 32200 |  |  | 17 | 8.7 | 32400 |  |  | 24000 | 74% | 2.1 | Both | 670 | 2.68 | HRCU-A-CB (Split System: Heat Pump with Remote Outdoor Unit-Air-Source) | No
216764233 | Central Heat Pump | TRANE | 5TWX7036A1 |  |  | 5PX*B004AS3 | S9V2B080U4VSB | 32200 |  |  | 17 | 8.7 | 32400 |  |  | 24000 | 74% | 2.1 | Both | 670 | 2.68 | HRCU-A-CB (Split System: Heat Pump with Remote Outdoor Unit-Air-Source) | No
216764219 | Central Heat Pump | TRANE | 5TWX7036A1 |  |  | 5PX*B004AS3 | S9V2B040U3VSB | 32200 |  |  | 17 | 8.7 | 32400 |  |  | 24000 | 74% | 2.1 | Both | 670 | 2.68 | HRCU-A-CB (Split System: Heat Pump with Remote Outdoor Unit-Air-Source) | No
216764353 | Central Heat Pump | TRANE | 5TWX7036A1 |  |  | 5TXCB004AS3 | S9V2B040U3PSC | 32200 |  |  | 17 | 8.7 | 32400 |  |  | 24000 | 74% | 2.1 | Both | 670 | 2.68 | HRCU-A-CB (Split System: Heat Pump with Remote Outdoor Unit-Air-Source) | No
216766907 | Central Heat Pump | TRANE | 5TWX7036A1 |  |  | 5PX*B006AS3 | S9X1B040U3PSB | 33800 |  |  | 17 | 8.7 | 33000 |  |  | 24600 | 75% | 2.16 | Both | 705 | 2.82 | HRCU-A-CB (Split System: Heat Pump with Remote Outdoor Unit-Air-Source) | No
216764724 | Central Heat Pump | AMERICAN STANDARD | 5A6H7036A1 |  |  | 5TXCB004AS3 | S8X2B060M4PTC | 32400 |  |  | 17.1 | 8.7 | 32400 |  |  | 24000 | 74% | 2.1 | Both | 675 | 2.7 | HRCU-A-CB (Split System: Heat Pump with Remote Outdoor Unit-Air-Source) | No
216764590 | Central Heat Pump | AMERICAN STANDARD | 5A6H7036A1 |  |  | 5PX*B004AS3 | S8X2B060M4PTC | 32400 |  |  | 17.1 | 8.7 | 32400 |  |  | 24000 | 74% | 2.1 | Both | 675 | 2.7 | HRCU-A-CB (Split System: Heat Pump with Remote Outdoor Unit-Air-Source) | No
216764714 | Central Heat Pump | AMERICAN STANDARD | 5A6H7036A1 |  |  | 5TXCB004AS3 | S8X2B060M4PSC | 32400 |  |  | 17.1 | 8.7 | 32400 |  |  | 24000 | 74% | 2.1 | Both | 675 | 2.7 | HRCU-A-CB (Split System: Heat Pump with Remote Outdoor Unit-Air-Source) | No
216764722 | Central Heat Pump | AMERICAN STANDARD | 5A6H7036A1 |  |  | 5TXCB004AS3 | S8X1B060M4PTC | 32400 |  |  | 17.1 | 8.7 | 32400 |  |  | 24000 | 74% | 2.1 | Both | 675 | 2.7 | HRCU-A-CB (Split System: Heat Pump with Remote Outdoor Unit-Air-Source) | No
216764650 | Central Heat Pump | AMERICAN STANDARD | 5A6H7036A1 |  |  | 5PX*C005AS3 | S8X2C080M5PTC | 33000 |  |  | 17.1 | 8.7 | 32800 |  |  | 24200 | 74% | 2.1 | Both | 687.5 | 2.75 | HRCU-A-CB (Split System: Heat Pump with Remote Outdoor Unit-Air-Source) | No
216764636 | Central Heat Pump | AMERICAN STANDARD | 5A6H7036A1 |  |  | 5PX*BD06AS3 | S8X1B080M4PTC | 33600 |  |  | 17.1 | 8.7 | 33600 |  |  | 24800 | 74% | 2.1 | Both | 700 | 2.8 | HRCU-A-CB (Split System: Heat Pump with Remote Outdoor Unit-Air-Source) | No
216764634 | Central Heat Pump | AMERICAN STANDARD | 5A6H7036A1 |  |  | 5PX*BD06AS3 | S8X2B080M4PTC | 33600 |  |  | 17.1 | 8.7 | 33600 |  |  | 24800 | 74% | 2.1 | Both | 700 | 2.8 | HRCU-A-CB (Split System: Heat Pump with Remote Outdoor Unit-Air-Source) | No
216764225 | Central Heat Pump | TRANE | 5TWX7036A1 |  |  | 5PX*B004AS3 | *UHMB080CCV3 | 32000 |  |  | 17.1 | 8.7 | 32000 |  |  | 23800 | 74% | 2 | Both | 667.5 | 2.67 | HRCU-A-CB (Split System: Heat Pump with Remote Outdoor Unit-Air-Source) | No
216764267 | Central Heat Pump | TRANE | 5TWX7036A1 |  |  | 5PX*BD06AS3 | *DHMB060CCV3 | 33000 |  |  | 17.1 | 8.7 | 33400 |  |  | 24400 | 73% | 2 | Both | 687.5 | 2.75 | HRCU-A-CB (Split System: Heat Pump with Remote Outdoor Unit-Air-Source) | No
216764631 | Central Heat Pump | TRANE | 5TWR7036A1 |  |  | 5PX*BD06AS3 | S8X2A040M3PTC | 33200 |  |  | 17.1 | 8.7 | 33600 |  |  | 24600 | 73% | 2 | Both | 692.5 | 2.77 | HRCU-A-CB (Split System: Heat Pump with Remote Outdoor Unit-Air-Source) | No
216764647 | Central Heat Pump | TRANE | 5TWR7036A1 |  |  | 5PX*BD06AS3 | S8X2A040M3PSC | 33200 |  |  | 17.1 | 8.7 | 33600 |  |  | 24600 | 73% | 2 | Both | 692.5 | 2.77 | HRCU-A-CB (Split System: Heat Pump with Remote Outdoor Unit-Air-Source) | No
216764343 | Central Heat Pump | TRANE | 5TWX7036A1 |  |  | 5TXCB004AS3 | *UHMB080CCV3 | 32000 |  |  | 17.1 | 8.7 | 32000 |  |  | 23800 | 74% | 2.1 | Both | 667.5 | 2.67 | HRCU-A-CB (Split System: Heat Pump with Remote Outdoor Unit-Air-Source) | No
216764224 | Central Heat Pump | TRANE | 5TWX7036A1 |  |  | 5PX*B004AS3 | *UHMB060CCV3 | 32200 |  |  | 17.1 | 8.7 | 31800 |  |  | 23800 | 75% | 2.1 | Both | 670 | 2.68 | HRCU-A-CB (Split System: Heat Pump with Remote Outdoor Unit-Air-Source) | No
216764993 | Central Heat Pump | TRANE | 5TWX7036A1 |  |  | 5TXCB004AS3 | S8X2B060M4PSC | 32200 |  |  | 17.1 | 8.7 | 32200 |  |  | 23800 | 74% | 2.1 | Both | 670 | 2.68 | HRCU-A-CB (Split System: Heat Pump with Remote Outdoor Unit-Air-Source) | No
216764929 | Central Heat Pump | TRANE | 5TWX7036A1 |  |  | 5PX*B004AS3 | S8X2B060M4PTC | 32200 |  |  | 17.1 | 8.7 | 32200 |  |  | 23800 | 74% | 2.1 | Both | 670 | 2.68 | HRCU-A-CB (Split System: Heat Pump with Remote Outdoor Unit-Air-Source) | No
216764359 | Central Heat Pump | TRANE | 5TWX7036A1 |  |  | 5TXCB004AS3 | *UHMB060CCV3 | 32200 |  |  | 17.1 | 8.7 | 32200 |  |  | 23800 | 74% | 2.1 | Both | 670 | 2.68 | HRCU-A-CB (Split System: Heat Pump with Remote Outdoor Unit-Air-Source) | No
216764593 | Central Heat Pump | TRANE | 5TWR7036A1 |  |  | 5PX*B004AS3 | S8X1B060M4PTC | 32400 |  |  | 17.1 | 8.7 | 32400 |  |  | 24000 | 74% | 2.1 | Both | 675 | 2.7 | HRCU-A-CB (Split System: Heat Pump with Remote Outdoor Unit-Air-Source) | No
216764723 | Central Heat Pump | TRANE | 5TWR7036A1 |  |  | 5TXCB004AS3 | S8X2B060M4PTC | 32400 |  |  | 17.1 | 8.7 | 32400 |  |  | 24000 | 74% | 2.1 | Both | 675 | 2.7 | HRCU-A-CB (Split System: Heat Pump with Remote Outdoor Unit-Air-Source) | No
216765010 | Central Heat Pump | TRANE | 5TWX7036A1 |  |  | 5TXCC005AS3 | S8X2C080M5PTC | 32600 |  |  | 17.1 | 8.7 | 32400 |  |  | 24000 | 74% | 2.1 | Both | 680 | 2.72 | HRCU-A-CB (Split System: Heat Pump with Remote Outdoor Unit-Air-Source) | No
216765015 | Central Heat Pump | TRANE | 5TWX7036A1 |  |  | 5TXCC005AS3 | S8X1C080M5PTC | 32600 |  |  | 17.1 | 8.7 | 32400 |  |  | 24000 | 74% | 2.1 | Both | 680 | 2.72 | HRCU-A-CB (Split System: Heat Pump with Remote Outdoor Unit-Air-Source) | No
216764385 | Central Heat Pump | TRANE | 5TWX7036A1 |  |  | 5TXCC005AS3 | S8X1C080M5PSC | 32600 |  |  | 17.1 | 8.7 | 32400 |  |  | 24000 | 74% | 2.1 | Both | 680 | 2.72 | HRCU-A-CB (Split System: Heat Pump with Remote Outdoor Unit-Air-Source) | No
216764966 | Central Heat Pump | TRANE | 5TWX7036A1 |  |  | 5PX*C005AS3 | S8X2C080M5PTC | 32600 |  |  | 17.1 | 8.7 | 32400 |  |  | 24000 | 74% | 2.1 | Both | 680 | 2.72 | HRCU-A-CB (Split System: Heat Pump with Remote Outdoor Unit-Air-Source) | No
216765011 | Central Heat Pump | TRANE | 5TWX7036A1 |  |  | 5TXCC005AS3 | S8X2C080M5PSC | 32600 |  |  | 17.1 | 8.7 | 32400 |  |  | 24000 | 74% | 2.1 | Both | 680 | 2.72 | HRCU-A-CB (Split System: Heat Pump with Remote Outdoor Unit-Air-Source) | No
216764285 | Central Heat Pump | TRANE | 5TWX7036A1 |  |  | 5PX*C005AS3 | S8X1C080M5PSC | 32600 |  |  | 17.1 | 8.7 | 32400 |  |  | 24000 | 74% | 2.1 | Both | 680 | 2.72 | HRCU-A-CB (Split System: Heat Pump with Remote Outdoor Unit-Air-Source) | No
216764248 | Central Heat Pump | TRANE | 5TWX7036A1 |  |  | 5PX*B006AS3 | L8V1A040U3VSB | 32800 |  |  | 17.1 | 8.7 | 32600 |  |  | 24200 | 74% | 2.1 | Both | 682.5 | 2.73 | HRCU-A-CB (Split System: Heat Pump with Remote Outdoor Unit-Air-Source) | No
216764388 | Central Heat Pump | TRANE | 5TWX7036A1 |  |  | 5TXCC005AS3 | L8V1C100U5VSB | 32800 |  |  | 17.1 | 8.7 | 32600 |  |  | 24200 | 74% | 2.1 | Both | 682.5 | 2.73 | HRCU-A-CB (Split System: Heat Pump with Remote Outdoor Unit-Air-Source) | No
216764633 | Central Heat Pump | TRANE | 5TWR7036A1 |  |  | 5PX*BD06AS3 | S8X2B080M4PTC | 33600 |  |  | 17.1 | 8.7 | 33600 |  |  | 24800 | 74% | 2.1 | Both | 700 | 2.8 | HRCU-A-CB (Split System: Heat Pump with Remote Outdoor Unit-Air-Source) | No
216764272 | Central Heat Pump | TRANE | 5TWX7036A1 |  |  | 5PX*BD06AS3 | S8X1B080M4PSC | 33600 |  |  | 17.1 | 8.7 | 33600 |  |  | 24800 | 74% | 2.1 | Both | 700 | 2.8 | HRCU-A-CB (Split System: Heat Pump with Remote Outdoor Unit-Air-Source) | No
216764954 | Central Heat Pump | TRANE | 5TWX7036A1 |  |  | 5PX*BD06AS3 | S8X2B080M4PSC | 33600 |  |  | 17.1 | 8.7 | 33600 |  |  | 24800 | 74% | 2.1 | Both | 700 | 2.8 | HRCU-A-CB (Split System: Heat Pump with Remote Outdoor Unit-Air-Source) | No
216764639 | Central Heat Pump | TRANE | 5TWR7036A1 |  |  | 5PX*BD06AS3 | S8X2B080M4PSC | 33600 |  |  | 17.1 | 8.7 | 33600 |  |  | 24800 | 74% | 2.1 | Both | 700 | 2.8 | HRCU-A-CB (Split System: Heat Pump with Remote Outdoor Unit-Air-Source) | No
216764368 | Central Heat Pump | TRANE | 5TWX7036A1 |  |  | 5TXCB006AS3 | S8X1A040M3PSC | 33400 |  |  | 17.5 | 8.7 | 32800 |  |  | 24400 | 74% | 2.1 | Both | 695 | 2.78 | HRCU-A-CB (Split System: Heat Pump with Remote Outdoor Unit-Air-Source) | No
216765001 | Central Heat Pump | TRANE | 5TWX7036A1 |  |  | 5TXCB006AS3 | S8X2A040M3PTC | 33400 |  |  | 17.5 | 8.7 | 32800 |  |  | 24400 | 74% | 2.1 | Both | 695 | 2.78 | HRCU-A-CB (Split System: Heat Pump with Remote Outdoor Unit-Air-Source) | No
216764936 | Central Heat Pump | TRANE | 5TWX7036A1 |  |  | 5PX*B006AS3 | S8X2A040M3PSC | 33400 |  |  | 17.5 | 8.7 | 32800 |  |  | 24400 | 74% | 2.1 | Both | 695 | 2.78 | HRCU-A-CB (Split System: Heat Pump with Remote Outdoor Unit-Air-Source) | No
216765002 | Central Heat Pump | TRANE | 5TWX7036A1 |  |  | 5TXCB006AS3 | S8X2A040M3PSC | 33400 |  |  | 17.5 | 8.7 | 32800 |  |  | 24400 | 74% | 2.1 | Both | 695 | 2.78 | HRCU-A-CB (Split System: Heat Pump with Remote Outdoor Unit-Air-Source) | No
216764939 | Central Heat Pump | TRANE | 5TWX7036A1 |  |  | 5PX*B006AS3 | S8X1A040M3PTC | 33400 |  |  | 17.5 | 8.7 | 32800 |  |  | 24400 | 74% | 2.1 | Both | 695 | 2.78 | HRCU-A-CB (Split System: Heat Pump with Remote Outdoor Unit-Air-Source) | No
216765827 | Central Heat Pump | AMERICAN STANDARD | 5A6H7024A1 |  |  | 5PX*B006AS3 | S9X1B040D3PSB | 22000 |  |  | 16 | 8.7 | 21200 |  |  | 17000 | 80% | 2.02 | Both | 457.5 | 1.83 | HRCU-A-CB (Split System: Heat Pump with Remote Outdoor Unit-Air-Source) | No
216765977 | Central Heat Pump | AMERICAN STANDARD | 5A6H7024A1 |  |  | 5TXCB006AS3 | S9X1B060D3PSB | 22200 |  |  | 16 | 8.7 | 21200 |  |  | 16900 | 80% | 2.02 | Both | 462.5 | 1.85 | HRCU-A-CB (Split System: Heat Pump with Remote Outdoor Unit-Air-Source) | No
216766005 | Central Heat Pump | AMERICAN STANDARD | 5A6H7036A1 |  |  | 5PX*B004AS3 | S9X1B080U4PSB | 32200 |  |  | 16 | 8.7 | 32200 |  |  | 23800 | 74% | 2.11 | Both | 670 | 2.68 | HRCU-A-CB (Split System: Heat Pump with Remote Outdoor Unit-Air-Source) | No
216766281 | Central Heat Pump | AMERICAN STANDARD | 5A6H7036A1 |  |  | 5TXCB004AS3 | S9V2B060U4VSB | 32200 |  |  | 16 | 8.7 | 32200 |  |  | 24000 | 75% | 2.11 | Both | 670 | 2.68 | HRCU-A-CB (Split System: Heat Pump with Remote Outdoor Unit-Air-Source) | No
216766017 | Central Heat Pump | AMERICAN STANDARD | 5A6H7036A1 |  |  | 5PX*B004AS3 | S9V2B060U4VSB | 32200 |  |  | 16 | 8.7 | 32200 |  |  | 24000 | 75% | 2.11 | Both | 670 | 2.68 | HRCU-A-CB (Split System: Heat Pump with Remote Outdoor Unit-Air-Source) | No
216766137 | Central Heat Pump | AMERICAN STANDARD | 5A6H7036A1 |  |  | 5PX*C005AS3 | S9V2C100U5VSB | 32200 |  |  | 16 | 8.7 | 32200 |  |  | 23800 | 74% | 2.12 | Both | 670 | 2.68 | HRCU-A-CB (Split System: Heat Pump with Remote Outdoor Unit-Air-Source) | No
216766273 | Central Heat Pump | AMERICAN STANDARD | 5A6H7036A1 |  |  | 5TXCB004AS3+P0V0B000M40SD |  | 32400 |  |  | 16 | 8.7 | 32200 |  |  | 23800 | 74% | 2.13 | Both | 675 | 2.7 | HRCU-A-CB (Split System: Heat Pump with Remote Outdoor Unit-Air-Source) | No
216766025 | Central Heat Pump | AMERICAN STANDARD | 5A6H7036A1 |  |  | 5PX*B004AS3+P0V0B000M40SD |  | 32400 |  |  | 16 | 8.7 | 32200 |  |  | 23800 | 74% | 2.13 | Both | 675 | 2.7 | HRCU-A-CB (Split System: Heat Pump with Remote Outdoor Unit-Air-Source) | No
216766139 | Central Heat Pump | AMERICAN STANDARD | 5A6H7036A1 |  |  | 5PX*C005AS3 | S9X1C080U5PSB | 32600 |  |  | 16 | 8.7 | 32400 |  |  | 24000 | 74% | 2.13 | Both | 680 | 2.72 | HRCU-A-CB (Split System: Heat Pump with Remote Outdoor Unit-Air-Source) | No
216766347 | Central Heat Pump | AMERICAN STANDARD | 5A6H7036A1 |  |  | 5TXCC005AS3 | S8V2C100M5PCB | 32600 |  |  | 16 | 8.7 | 32400 |  |  | 24000 | 74% | 2.13 | Both | 680 | 2.72 | HRCU-A-CB (Split System: Heat Pump with Remote Outdoor Unit-Air-Source) | No
216766131 | Central Heat Pump | AMERICAN STANDARD | 5A6H7036A1 |  |  | 5PX*C005AS3 | S8V2C080M5PCB | 32600 |  |  | 16 | 8.7 | 32400 |  |  | 24200 | 75% | 2.13 | Both | 680 | 2.72 | HRCU-A-CB (Split System: Heat Pump with Remote Outdoor Unit-Air-Source) | No
216766319 | Central Heat Pump | AMERICAN STANDARD | 5A6H7036A1 |  |  | 5TXCB006AS3 | S8V2A040M3PCB | 32800 |  |  | 16 | 8.7 | 32600 |  |  | 24200 | 74% | 2.14 | Both | 682.5 | 2.73 | HRCU-A-CB (Split System: Heat Pump with Remote Outdoor Unit-Air-Source) | No
216766323 | Central Heat Pump | AMERICAN STANDARD | 5A6H7036A1 |  |  | 5TXCB006AS3+P0V0A000M30SD |  | 33000 |  |  | 16 | 8.7 | 32400 |  |  | 24000 | 74% | 2.15 | Both | 687.5 | 2.75 | HRCU-A-CB (Split System: Heat Pump with Remote Outdoor Unit-Air-Source) | No
216766057 | Central Heat Pump | AMERICAN STANDARD | 5A6H7036A1 |  |  | 5PX*B006AS3+P0V0A000M30SD |  | 33000 |  |  | 16 | 8.7 | 32400 |  |  | 24000 | 74% | 2.15 | Both | 687.5 | 2.75 | HRCU-A-CB (Split System: Heat Pump with Remote Outdoor Unit-Air-Source) | No
216766461 | Central Heat Pump | AMERICAN STANDARD | 5A6H7048A1 |  |  | 5PX*CD07AS3+P0V0C000M50SD |  | 43000 |  |  | 16 | 8.7 | 45500 |  |  | 33000 | 73% | 2.16 | Both | 895 | 3.58 | HRCU-A-CB (Split System: Heat Pump with Remote Outdoor Unit-Air-Source) | No
216766473 | Central Heat Pump | AMERICAN STANDARD | 5A6H7048A1 |  |  | 5PX*CD09AS3 | S8V2C100M5PCB | 44000 |  |  | 16 | 8.7 | 44000 |  |  | 32200 | 73% | 2.17 | Both | 917.5 | 3.67 | HRCU-A-CB (Split System: Heat Pump with Remote Outdoor Unit-Air-Source) | No
216766443 | Central Heat Pump | AMERICAN STANDARD | 5A6H7048A1 |  |  | 5PX*C009AS3 | S9V2C100U5VSB | 43000 |  |  | 16 | 8.7 | 44000 |  |  | 32400 | 74% | 2.2 | Both | 895 | 3.58 | HRCU-A-CB (Split System: Heat Pump with Remote Outdoor Unit-Air-Source) | No
216770039 | Central Heat Pump | AMERICAN STANDARD | 5A6H7048A1 |  |  | 5TXCC009AS3 | S9V2C100U5PSC | 43000 |  |  | 16 | 8.7 | 44000 |  |  | 32400 | 74% | 2.2 | Both | 895 | 3.58 | HRCU-A-CB (Split System: Heat Pump with Remote Outdoor Unit-Air-Source) | No
216766547 | Central Heat Pump | AMERICAN STANDARD | 5A6H7048A1 |  |  | 5PX*DD10AS3 | S9X1D120D5PSB | 43000 |  |  | 16 | 8.7 | 44500 |  |  | 32400 | 73% | 2.2 | Both | 895 | 3.58 | HRCU-A-CB (Split System: Heat Pump with Remote Outdoor Unit-Air-Source) | No
216766549 | Central Heat Pump | AMERICAN STANDARD | 5A6H7048A1 |  |  | 5PX*DD10AS3 | S9V2D120D5VSB | 43500 |  |  | 16 | 8.7 | 44500 |  |  | 32400 | 73% | 2.2 | Both | 907.5 | 3.63 | HRCU-A-CB (Split System: Heat Pump with Remote Outdoor Unit-Air-Source) | No
216770015 | Central Heat Pump | AMERICAN STANDARD | 5A6H7048A1 |  |  | 5PX*D010AS3 | *UHMD120CCV5 | 43500 |  |  | 16 | 8.7 | 44000 |  |  | 32000 | 73% | 2.21 | Both | 907.5 | 3.63 | HRCU-A-CB (Split System: Heat Pump with Remote Outdoor Unit-Air-Source) | No
216766545 | Central Heat Pump | AMERICAN STANDARD | 5A6H7048A1 |  |  | 5PX*DD10AS3+P0V0C000M50SD |  | 43500 |  |  | 16 | 8.7 | 44500 |  |  | 32400 | 73% | 2.21 | Both | 907.5 | 3.63 | HRCU-A-CB (Split System: Heat Pump with Remote Outdoor Unit-Air-Source) | No
216766499 | Central Heat Pump | AMERICAN STANDARD | 5A6H7048A1 |  |  | 5PX*D008AS3 | S8V2C080M5PCB | 43500 |  |  | 16 | 8.7 | 45000 |  |  | 32800 | 73% | 2.21 | Both | 907.5 | 3.63 | HRCU-A-CB (Split System: Heat Pump with Remote Outdoor Unit-Air-Source) | No
216766595 | Central Heat Pump | AMERICAN STANDARD | 5A6H7048A1 |  |  | 5TXCD008AS3 | S8V2C100M5PCB | 43000 |  |  | 16 | 8.7 | 44500 |  |  | 32600 | 73% | 2.22 | Both | 895 | 3.58 | HRCU-A-CB (Split System: Heat Pump with Remote Outdoor Unit-Air-Source) | No
216770031 | Central Heat Pump | AMERICAN STANDARD | 5A6H7048A1 |  |  | 5TXCC009AS3 | S8X2C080M5PTC | 43500 |  |  | 16 | 8.7 | 44000 |  |  | 32200 | 73% | 2.22 | Both | 907.5 | 3.63 | HRCU-A-CB (Split System: Heat Pump with Remote Outdoor Unit-Air-Source) | No
216770029 | Central Heat Pump | AMERICAN STANDARD | 5A6H7048A1 |  |  | 5TXCC009AS3 | S8X2C080M5PSC | 43500 |  |  | 16 | 8.7 | 44000 |  |  | 32200 | 73% | 2.22 | Both | 907.5 | 3.63 | HRCU-A-CB (Split System: Heat Pump with Remote Outdoor Unit-Air-Source) | No
216765826 | Central Heat Pump | TRANE | 5TWR7024A1 |  |  | 5PX*B006AS3 | S9X1B040D3PSB | 22000 |  |  | 16 | 8.7 | 21200 |  |  | 17000 | 80% | 2.02 | Both | 457.5 | 1.83 | HRCU-A-CB (Split System: Heat Pump with Remote Outdoor Unit-Air-Source) | No
216765976 | Central Heat Pump | TRANE | 5TWR7024A1 |  |  | 5TXCB006AS3 | S9X1B060D3PSB | 22200 |  |  | 16 | 8.7 | 21200 |  |  | 16900 | 80% | 2.02 | Both | 462.5 | 1.85 | HRCU-A-CB (Split System: Heat Pump with Remote Outdoor Unit-Air-Source) | No
216766280 | Central Heat Pump | TRANE | 5TWR7036A1 |  |  | 5TXCB004AS3 | S9V2B060U4VSB | 32200 |  |  | 16 | 8.7 | 32200 |  |  | 24000 | 75% | 2.11 | Both | 670 | 2.68 | HRCU-A-CB (Split System: Heat Pump with Remote Outdoor Unit-Air-Source) | No
216766004 | Central Heat Pump | TRANE | 5TWR7036A1 |  |  | 5PX*B004AS3 | S9X1B080U4PSB | 32200 |  |  | 16 | 8.7 | 32200 |  |  | 23800 | 74% | 2.11 | Both | 670 | 2.68 | HRCU-A-CB (Split System: Heat Pump with Remote Outdoor Unit-Air-Source) | No
216766292 | Central Heat Pump | TRANE | 5TWR7036A1 |  |  | 5TXCB004AS3 | S8V2B080M4PCB | 32200 |  |  | 16 | 8.7 | 32200 |  |  | 24000 | 75% | 2.11 | Both | 670 | 2.68 | HRCU-A-CB (Split System: Heat Pump with Remote Outdoor Unit-Air-Source) | No
216766274 | Central Heat Pump | TRANE | 5TWR7036A1 |  |  | 5TXCB004AS3 | S9X1B080U4PSB | 32200 |  |  | 16 | 8.7 | 32200 |  |  | 23800 | 74% | 2.11 | Both | 670 | 2.68 | HRCU-A-CB (Split System: Heat Pump with Remote Outdoor Unit-Air-Source) | No
216766136 | Central Heat Pump | TRANE | 5TWR7036A1 |  |  | 5PX*C005AS3 | S9V2C100U5VSB | 32200 |  |  | 16 | 8.7 | 32200 |  |  | 23800 | 74% | 2.12 | Both | 670 | 2.68 | HRCU-A-CB (Split System: Heat Pump with Remote Outdoor Unit-Air-Source) | No
216767030 | Central Heat Pump | TRANE | 5TWX7036A1 |  |  | 5TXCB004AS3+P0V0B000M40SD |  | 32400 |  |  | 16 | 8.7 | 32200 |  |  | 23800 | 74% | 2.12 | Both | 675 | 2.7 | HRCU-A-CB (Split System: Heat Pump with Remote Outdoor Unit-Air-Source) | No
216767053 | Central Heat Pump | TRANE | 5TWX7036A1 |  |  | 5TXCB006AS3+P0V0A000M30SD |  | 32600 |  |  | 16 | 8.7 | 32200 |  |  | 24000 | 75% | 2.12 | Both | 680 | 2.72 | HRCU-A-CB (Split System: Heat Pump with Remote Outdoor Unit-Air-Source) | No
216766214 | Central Heat Pump | TRANE | 5TWR7036A1 |  |  | 5PX*CD07AS3 | S9X1C100D5PSB | 33800 |  |  | 16 | 8.7 | 33600 |  |  | 24600 | 73% | 2.12 | Both | 705 | 2.82 | HRCU-A-CB (Split System: Heat Pump with Remote Outdoor Unit-Air-Source) | No
216766130 | Central Heat Pump | TRANE | 5TWR7036A1 |  |  | 5PX*C005AS3 | S8V2C080M5PCB | 32600 |  |  | 16 | 8.7 | 32400 |  |  | 24200 | 75% | 2.13 | Both | 680 | 2.72 | HRCU-A-CB (Split System: Heat Pump with Remote Outdoor Unit-Air-Source) | No
216766352 | Central Heat Pump | TRANE | 5TWR7036A1 |  |  | 5TXCC005AS3 | S9X1C080U5PSB | 32600 |  |  | 16 | 8.7 | 32400 |  |  | 24000 | 74% | 2.13 | Both | 680 | 2.72 | HRCU-A-CB (Split System: Heat Pump with Remote Outdoor Unit-Air-Source) | No
216766138 | Central Heat Pump | TRANE | 5TWR7036A1 |  |  | 5PX*C005AS3 | S9X1C080U5PSB | 32600 |  |  | 16 | 8.7 | 32400 |  |  | 24000 | 74% | 2.13 | Both | 680 | 2.72 | HRCU-A-CB (Split System: Heat Pump with Remote Outdoor Unit-Air-Source) | No
216766052 | Central Heat Pump | TRANE | 5TWR7036A1 |  |  | 5PX*B006AS3 | S8V2A040M3PCB | 32800 |  |  | 16 | 8.7 | 32400 |  |  | 24200 | 75% | 2.14 | Both | 682.5 | 2.73 | HRCU-A-CB (Split System: Heat Pump with Remote Outdoor Unit-Air-Source) | No
216766916 | Central Heat Pump | TRANE | 5TWX7036A1 |  |  | 5PX*B006AS3+P0V0A000M30SD |  | 33000 |  |  | 16 | 8.7 | 32400 |  |  | 24000 | 74% | 2.14 | Both | 687.5 | 2.75 | HRCU-A-CB (Split System: Heat Pump with Remote Outdoor Unit-Air-Source) | No
216766906 | Central Heat Pump | TRANE | 5TWX7036A1 |  |  | 5PX*B006AS3 | S9X1B060U4PSB | 33000 |  |  | 16 | 8.7 | 32400 |  |  | 24000 | 74% | 2.15 | Both | 687.5 | 2.75 | HRCU-A-CB (Split System: Heat Pump with Remote Outdoor Unit-Air-Source) | No
216766322 | Central Heat Pump | TRANE | 5TWR7036A1 |  |  | 5TXCB006AS3+P0V0A000M30SD |  | 33000 |  |  | 16 | 8.7 | 32400 |  |  | 24000 | 74% | 2.15 | Both | 687.5 | 2.75 | HRCU-A-CB (Split System: Heat Pump with Remote Outdoor Unit-Air-Source) | No
216767001 | Central Heat Pump | TRANE | 5TWX7036A1 |  |  | 5PX*CD09AS3 | S9X1C100D5PSB | 34400 |  |  | 16 | 8.7 | 32600 |  |  | 24200 | 74% | 2.15 | Both | 717.5 | 2.87 | HRCU-A-CB (Split System: Heat Pump with Remote Outdoor Unit-Air-Source) | No
216767047 | Central Heat Pump | TRANE | 5TWX7036A1 |  |  | 5TXCB006AS3 | S9X1B080U4PSB | 33200 |  |  | 16 | 8.7 | 32400 |  |  | 24000 | 74% | 2.16 | Both | 692.5 | 2.77 | HRCU-A-CB (Split System: Heat Pump with Remote Outdoor Unit-Air-Source) | No
216766460 | Central Heat Pump | TRANE | 5TWR7048A1 |  |  | 5PX*CD07AS3+P0V0C000M50SD |  | 43000 |  |  | 16 | 8.7 | 45500 |  |  | 33000 | 73% | 2.16 | Both | 895 | 3.58 | HRCU-A-CB (Split System: Heat Pump with Remote Outdoor Unit-Air-Source) | No
216766226 | Central Heat Pump | TRANE | 5TWR7036A1 |  |  | 5PX*CD09AS3 | S9X1C100D5PSB | 34400 |  |  | 16 | 8.7 | 32600 |  |  | 24200 | 74% | 2.17 | Both | 717.5 | 2.87 | HRCU-A-CB (Split System: Heat Pump with Remote Outdoor Unit-Air-Source) | No
216766472 | Central Heat Pump | TRANE | 5TWR7048A1 |  |  | 5PX*CD09AS3 | S8V2C100M5PCB | 44000 |  |  | 16 | 8.7 | 44000 |  |  | 32200 | 73% | 2.17 | Both | 917.5 | 3.67 | HRCU-A-CB (Split System: Heat Pump with Remote Outdoor Unit-Air-Source) | No
216766568 | Central Heat Pump | TRANE | 5TWR7048A1 |  |  | 5TXCC009AS3 | S9V2C100U5VSB | 43000 |  |  | 16 | 8.7 | 44000 |  |  | 32400 | 74% | 2.2 | Both | 895 | 3.58 | HRCU-A-CB (Split System: Heat Pump with Remote Outdoor Unit-Air-Source) | No
216770038 | Central Heat Pump | TRANE | 5TWR7048A1 |  |  | 5TXCC009AS3 | S9V2C100U5PSC | 43000 |  |  | 16 | 8.7 | 44000 |  |  | 32400 | 74% | 2.2 | Both | 895 | 3.58 | HRCU-A-CB (Split System: Heat Pump with Remote Outdoor Unit-Air-Source) | No
216766546 | Central Heat Pump | TRANE | 5TWR7048A1 |  |  | 5PX*DD10AS3 | S9X1D120D5PSB | 43000 |  |  | 16 | 8.7 | 44500 |  |  | 32400 | 73% | 2.2 | Both | 895 | 3.58 | HRCU-A-CB (Split System: Heat Pump with Remote Outdoor Unit-Air-Source) | No
216766542 | Central Heat Pump | TRANE | 5TWR7048A1 |  |  | 5PX*DD10AS3 | S8V2D120M5PCB | 43000 |  |  | 16 | 8.7 | 44000 |  |  | 32400 | 74% | 2.21 | Both | 895 | 3.58 | HRCU-A-CB (Split System: Heat Pump with Remote Outdoor Unit-Air-Source) | No
216770014 | Central Heat Pump | TRANE | 5TWR7048A1 |  |  | 5PX*D010AS3 | *UHMD120CCV5 | 43500 |  |  | 16 | 8.7 | 44000 |  |  | 32000 | 73% | 2.21 | Both | 907.5 | 3.63 | HRCU-A-CB (Split System: Heat Pump with Remote Outdoor Unit-Air-Source) | No
216766544 | Central Heat Pump | TRANE | 5TWR7048A1 |  |  | 5PX*DD10AS3+P0V0C000M50SD |  | 43500 |  |  | 16 | 8.7 | 44500 |  |  | 32400 | 73% | 2.21 | Both | 907.5 | 3.63 | HRCU-A-CB (Split System: Heat Pump with Remote Outdoor Unit-Air-Source) | No
216766596 | Central Heat Pump | TRANE | 5TWR7048A1 |  |  | 5TXCD008AS3 | S8V2C080M5PCB | 43500 |  |  | 16 | 8.7 | 45000 |  |  | 32800 | 73% | 2.21 | Both | 907.5 | 3.63 | HRCU-A-CB (Split System: Heat Pump with Remote Outdoor Unit-Air-Source) | No
216770050 | Central Heat Pump | TRANE | 5TWR7048A1 |  |  | 5TXCD008AS3 | L8V1C100U5VSB | 43000 |  |  | 16 | 8.7 | 44500 |  |  | 32600 | 73% | 2.22 | Both | 895 | 3.58 | HRCU-A-CB (Split System: Heat Pump with Remote Outdoor Unit-Air-Source) | No
216770022 | Central Heat Pump | TRANE | 5TWR7048A1 |  |  | 5TXCC009AS3 | S8X1C080M5PTC | 43500 |  |  | 16 | 8.7 | 44000 |  |  | 32200 | 73% | 2.22 | Both | 907.5 | 3.63 | HRCU-A-CB (Split System: Heat Pump with Remote Outdoor Unit-Air-Source) | No
216770030 | Central Heat Pump | TRANE | 5TWR7048A1 |  |  | 5TXCC009AS3 | S8X2C080M5PTC | 43500 |  |  | 16 | 8.7 | 44000 |  |  | 32200 | 73% | 2.22 | Both | 907.5 | 3.63 | HRCU-A-CB (Split System: Heat Pump with Remote Outdoor Unit-Air-Source) | No
216770020 | Central Heat Pump | TRANE | 5TWR7048A1 |  |  | 5TXCC009AS3 | S8X1C080M5PSC | 43500 |  |  | 16 | 8.7 | 44000 |  |  | 32200 | 73% | 2.22 | Both | 907.5 | 3.63 | HRCU-A-CB (Split System: Heat Pump with Remote Outdoor Unit-Air-Source) | No
216765981 | Central Heat Pump | AMERICAN STANDARD | 5A6H7024A1 |  |  | 5TXCB006AS3 | S9V2B040D3VSB | 22600 |  |  | 16.5 | 8.7 | 21400 |  |  | 17100 | 80% | 2.04 | Both | 470 | 1.88 | HRCU-A-CB (Split System: Heat Pump with Remote Outdoor Unit-Air-Source) | No
216764660 | Central Heat Pump | AMERICAN STANDARD | 5A6H7036A1 |  |  | 5PX*C005AS3 | S8X1C100M5PTC | 32200 |  |  | 16.5 | 8.7 | 32200 |  |  | 23800 | 74% | 2.1 | Both | 670 | 2.68 | HRCU-A-CB (Split System: Heat Pump with Remote Outdoor Unit-Air-Source) | No
216766223 | Central Heat Pump | AMERICAN STANDARD | 5A6H7036A1 |  |  | 5PX*CD07AS3 | S8V2C080M5PCB | 33800 |  |  | 16.5 | 8.7 | 33400 |  |  | 24600 | 74% | 2.12 | Both | 705 | 2.82 | HRCU-A-CB (Split System: Heat Pump with Remote Outdoor Unit-Air-Source) | No
216766349 | Central Heat Pump | AMERICAN STANDARD | 5A6H7036A1 |  |  | 5TXCC005AS3 | S9V2C080U5VSB | 32400 |  |  | 16.5 | 8.7 | 32000 |  |  | 23800 | 74% | 2.13 | Both | 675 | 2.7 | HRCU-A-CB (Split System: Heat Pump with Remote Outdoor Unit-Air-Source) | No
216766127 | Central Heat Pump | AMERICAN STANDARD | 5A6H7036A1 |  |  | 5PX*C005AS3 | S9V2C080U5VSB | 32400 |  |  | 16.5 | 8.7 | 32000 |  |  | 23800 | 74% | 2.13 | Both | 675 | 2.7 | HRCU-A-CB (Split System: Heat Pump with Remote Outdoor Unit-Air-Source) | No
216766219 | Central Heat Pump | AMERICAN STANDARD | 5A6H7036A1 |  |  | 5PX*CD07AS3 | S8V2C100M5PCB | 33800 |  |  | 16.5 | 8.7 | 33600 |  |  | 24600 | 73% | 2.13 | Both | 705 | 2.82 | HRCU-A-CB (Split System: Heat Pump with Remote Outdoor Unit-Air-Source) | No
216766047 | Central Heat Pump | AMERICAN STANDARD | 5A6H7036A1 |  |  | 5PX*B006AS3 | S9V2B060U4VSB | 33200 |  |  | 16.5 | 8.7 | 32600 |  |  | 24200 | 74% | 2.17 | Both | 692.5 | 2.77 | HRCU-A-CB (Split System: Heat Pump with Remote Outdoor Unit-Air-Source) | No
216766313 | Central Heat Pump | AMERICAN STANDARD | 5A6H7036A1 |  |  | 5TXCB006AS3 | S9V2B060U4VSB | 33200 |  |  | 16.5 | 8.7 | 32600 |  |  | 24200 | 74% | 2.17 | Both | 692.5 | 2.77 | HRCU-A-CB (Split System: Heat Pump with Remote Outdoor Unit-Air-Source) | No
216766043 | Central Heat Pump | AMERICAN STANDARD | 5A6H7036A1 |  |  | 5PX*B006AS3 | S9X1B060U4PSB | 33600 |  |  | 16.5 | 8.7 | 32800 |  |  | 24200 | 74% | 2.18 | Both | 700 | 2.8 | HRCU-A-CB (Split System: Heat Pump with Remote Outdoor Unit-Air-Source) | No
216766333 | Central Heat Pump | AMERICAN STANDARD | 5A6H7036A1 |  |  | 5TXCB006AS3 | S9X1B060U4PSB | 33600 |  |  | 16.5 | 8.7 | 32800 |  |  | 24200 | 74% | 2.18 | Both | 700 | 2.8 | HRCU-A-CB (Split System: Heat Pump with Remote Outdoor Unit-Air-Source) | No
216766329 | Central Heat Pump | AMERICAN STANDARD | 5A6H7036A1 |  |  | 5TXCB006AS3 | S9X1B080U4PSB | 33600 |  |  | 16.5 | 8.7 | 32800 |  |  | 24400 | 74% | 2.18 | Both | 700 | 2.8 | HRCU-A-CB (Split System: Heat Pump with Remote Outdoor Unit-Air-Source) | No
216766041 | Central Heat Pump | AMERICAN STANDARD | 5A6H7036A1 |  |  | 5PX*B006AS3 | S9X1B080U4PSB | 33600 |  |  | 16.5 | 8.7 | 32800 |  |  | 24400 | 74% | 2.18 | Both | 700 | 2.8 | HRCU-A-CB (Split System: Heat Pump with Remote Outdoor Unit-Air-Source) | No
216770013 | Central Heat Pump | AMERICAN STANDARD | 5A6H7048A1 |  |  | 5PX*D010AS3 | *UHMC100CCV4 | 43000 |  |  | 16.5 | 8.7 | 43500 |  |  | 32000 | 74% | 2.21 | Both | 895 | 3.58 | HRCU-A-CB (Split System: Heat Pump with Remote Outdoor Unit-Air-Source) | No
216766611 | Central Heat Pump | AMERICAN STANDARD | 5A6H7048A1 |  |  | 5TXCD010AS3 | S9V2C100U5VSB | 43000 |  |  | 16.5 | 8.7 | 44000 |  |  | 32000 | 73% | 2.21 | Both | 895 | 3.58 | HRCU-A-CB (Split System: Heat Pump with Remote Outdoor Unit-Air-Source) | No
216770033 | Central Heat Pump | AMERICAN STANDARD | 5A6H7048A1 |  |  | 5TXCC009AS3 | S8X2C100M5PSC | 43500 |  |  | 16.5 | 8.7 | 44000 |  |  | 32200 | 73% | 2.21 | Both | 907.5 | 3.63 | HRCU-A-CB (Split System: Heat Pump with Remote Outdoor Unit-Air-Source) | No
216766447 | Central Heat Pump | AMERICAN STANDARD | 5A6H7048A1 |  |  | 5PX*C009AS3 | S8V2C100M5PCB | 43500 |  |  | 16.5 | 8.7 | 44000 |  |  | 32000 | 73% | 2.21 | Both | 907.5 | 3.63 | HRCU-A-CB (Split System: Heat Pump with Remote Outdoor Unit-Air-Source) | No
216766449 | Central Heat Pump | AMERICAN STANDARD | 5A6H7048A1 |  |  | 5PX*C009AS3 | S8V2C080M5PCB | 43500 |  |  | 16.5 | 8.7 | 44000 |  |  | 32200 | 73% | 2.21 | Both | 907.5 | 3.63 | HRCU-A-CB (Split System: Heat Pump with Remote Outdoor Unit-Air-Source) | No
216770025 | Central Heat Pump | AMERICAN STANDARD | 5A6H7048A1 |  |  | 5TXCC009AS3 | S8X1C100M5PSC | 43500 |  |  | 16.5 | 8.7 | 44000 |  |  | 32200 | 73% | 2.21 | Both | 907.5 | 3.63 | HRCU-A-CB (Split System: Heat Pump with Remote Outdoor Unit-Air-Source) | No
216770035 | Central Heat Pump | AMERICAN STANDARD | 5A6H7048A1 |  |  | 5TXCC009AS3 | S8X2C100M5PTC | 43500 |  |  | 16.5 | 8.7 | 44000 |  |  | 32200 | 73% | 2.21 | Both | 907.5 | 3.63 | HRCU-A-CB (Split System: Heat Pump with Remote Outdoor Unit-Air-Source) | No
216770017 | Central Heat Pump | AMERICAN STANDARD | 5A6H7048A1 |  |  | 5TXCC009AS3 | L8V1C100U5VSB | 43500 |  |  | 16.5 | 8.7 | 43500 |  |  | 32000 | 74% | 2.22 | Both | 907.5 | 3.63 | HRCU-A-CB (Split System: Heat Pump with Remote Outdoor Unit-Air-Source) | No
216766605 | Central Heat Pump | AMERICAN STANDARD | 5A6H7048A1 |  |  | 5TXCD010AS3 | S9X1C080U5PSB | 43500 |  |  | 16.5 | 8.7 | 44000 |  |  | 32000 | 73% | 2.22 | Both | 907.5 | 3.63 | HRCU-A-CB (Split System: Heat Pump with Remote Outdoor Unit-Air-Source) | No
216765978 | Central Heat Pump | TRANE | 5TWR7024A1 |  |  | 5TXCB006AS3 | S9X1B040D3PSB | 22400 |  |  | 16.5 | 8.7 | 21200 |  |  | 17000 | 80% | 2.01 | Both | 467.5 | 1.87 | HRCU-A-CB (Split System: Heat Pump with Remote Outdoor Unit-Air-Source) | No
216766848 | Central Heat Pump | TRANE | 5TWX7024A1 |  |  | 5TXCB004AS3 | S9X1B040U3PSB | 23200 |  |  | 16.5 | 8.7 | 21800 |  |  | 17200 | 79% | 2.01 | Both | 482.5 | 1.93 | HRCU-A-CB (Split System: Heat Pump with Remote Outdoor Unit-Air-Source) | No
216766786 | Central Heat Pump | TRANE | 5TWX7024A1 |  |  | 5PX*B004AS3 | S8V2A040M3PCB | 23200 |  |  | 16.5 | 8.7 | 21800 |  |  | 17300 | 79% | 2.01 | Both | 482.5 | 1.93 | HRCU-A-CB (Split System: Heat Pump with Remote Outdoor Unit-Air-Source) | No
216766863 | Central Heat Pump | TRANE | 5TWX7024A1 |  |  | 5TXCB004AS3 | S8V2A040M3PCB | 23200 |  |  | 16.5 | 8.7 | 21800 |  |  | 17300 | 79% | 2.01 | Both | 482.5 | 1.93 | HRCU-A-CB (Split System: Heat Pump with Remote Outdoor Unit-Air-Source) | No
216764659 | Central Heat Pump | TRANE | 5TWR7036A1 |  |  | 5PX*C005AS3 | S8X1C100M5PTC | 32200 |  |  | 16.5 | 8.7 | 32200 |  |  | 23800 | 74% | 2.1 | Both | 670 | 2.68 | HRCU-A-CB (Split System: Heat Pump with Remote Outdoor Unit-Air-Source) | No
216764651 | Central Heat Pump | TRANE | 5TWR7036A1 |  |  | 5PX*C005AS3 | S8X2C100M5PSC | 32200 |  |  | 16.5 | 8.7 | 32200 |  |  | 23800 | 74% | 2.1 | Both | 670 | 2.68 | HRCU-A-CB (Split System: Heat Pump with Remote Outdoor Unit-Air-Source) | No
216764433 | Central Heat Pump | TRANE | 5TWX7048A1 |  |  | 5PX*CD09AS3 | S9V2C100D4VSB | 43000 |  |  | 16.5 | 8.7 | 44000 |  |  | 32200 | 73% | 2.1 | Both | 895 | 3.58 | HRCU-A-CB (Split System: Heat Pump with Remote Outdoor Unit-Air-Source) | No
216764432 | Central Heat Pump | TRANE | 5TWX7048A1 |  |  | 5PX*CD09AS3 | S9V2C100D5PSC | 43000 |  |  | 16.5 | 8.7 | 44000 |  |  | 32200 | 73% | 2.1 | Both | 895 | 3.58 | HRCU-A-CB (Split System: Heat Pump with Remote Outdoor Unit-Air-Source) | No
216764429 | Central Heat Pump | TRANE | 5TWX7048A1 |  |  | 5PX*CD09AS3 | S8X1C080M5PSC | 43500 |  |  | 16.5 | 8.7 | 44000 |  |  | 32000 | 73% | 2.1 | Both | 907.5 | 3.63 | HRCU-A-CB (Split System: Heat Pump with Remote Outdoor Unit-Air-Source) | No
216765037 | Central Heat Pump | TRANE | 5TWX7048A1 |  |  | 5PX*CD09AS3 | S8X2C080M5PSC | 43500 |  |  | 16.5 | 8.7 | 44000 |  |  | 32000 | 73% | 2.1 | Both | 907.5 | 3.63 | HRCU-A-CB (Split System: Heat Pump with Remote Outdoor Unit-Air-Source) | No
216765034 | Central Heat Pump | TRANE | 5TWX7048A1 |  |  | 5PX*CD09AS3 | S8X2C080M5PTC | 43500 |  |  | 16.5 | 8.7 | 44000 |  |  | 32000 | 73% | 2.1 | Both | 907.5 | 3.63 | HRCU-A-CB (Split System: Heat Pump with Remote Outdoor Unit-Air-Source) | No
216766096 | Central Heat Pump | TRANE | 5TWR7036A1 |  |  | 5PX*BD06AS3+P0V0B000M40SD |  | 33600 |  |  | 16.5 | 8.7 | 33200 |  |  | 24400 | 73% | 2.13 | Both | 700 | 2.8 | HRCU-A-CB (Split System: Heat Pump with Remote Outdoor Unit-Air-Source) | No
216766946 | Central Heat Pump | TRANE | 5TWX7036A1 |  |  | 5PX*C005AS3+P0V0C000M50SD |  | 32800 |  |  | 16.5 | 8.7 | 32400 |  |  | 24000 | 74% | 2.15 | Both | 682.5 | 2.73 | HRCU-A-CB (Split System: Heat Pump with Remote Outdoor Unit-Air-Source) | No
216766901 | Central Heat Pump | TRANE | 5TWX7036A1 |  |  | 5PX*B006AS3 | S8V2B060M4PCB | 33200 |  |  | 16.5 | 8.7 | 32400 |  |  | 24000 | 74% | 2.15 | Both | 692.5 | 2.77 | HRCU-A-CB (Split System: Heat Pump with Remote Outdoor Unit-Air-Source) | No
216766908 | Central Heat Pump | TRANE | 5TWX7036A1 |  |  | 5PX*B006AS3 | S9V2B060U4VSB | 33200 |  |  | 16.5 | 8.7 | 32400 |  |  | 24000 | 74% | 2.16 | Both | 692.5 | 2.77 | HRCU-A-CB (Split System: Heat Pump with Remote Outdoor Unit-Air-Source) | No
216766316 | Central Heat Pump | TRANE | 5TWR7036A1 |  |  | 5TXCB006AS3 | S8V2B060M4PCB | 33200 |  |  | 16.5 | 8.7 | 32600 |  |  | 24000 | 74% | 2.16 | Both | 692.5 | 2.77 | HRCU-A-CB (Split System: Heat Pump with Remote Outdoor Unit-Air-Source) | No
216767049 | Central Heat Pump | TRANE | 5TWX7036A1 |  |  | 5TXCB006AS3 | S9X1B040U3PSB | 33200 |  |  | 16.5 | 8.7 | 32600 |  |  | 24200 | 74% | 2.16 | Both | 692.5 | 2.77 | HRCU-A-CB (Split System: Heat Pump with Remote Outdoor Unit-Air-Source) | No
216767051 | Central Heat Pump | TRANE | 5TWX7036A1 |  |  | 5TXCB006AS3 | S8V2B080M4PCB | 33400 |  |  | 16.5 | 8.7 | 32600 |  |  | 24200 | 74% | 2.16 | Both | 695 | 2.78 | HRCU-A-CB (Split System: Heat Pump with Remote Outdoor Unit-Air-Source) | No
216770102 | Central Heat Pump | TRANE | 5TWX7036A1 |  |  | 5PX*CD09AS3 | S8X2C100M5PSC | 34400 |  |  | 16.5 | 8.7 | 32600 |  |  | 24200 | 74% | 2.16 | Both | 717.5 | 2.87 | HRCU-A-CB (Split System: Heat Pump with Remote Outdoor Unit-Air-Source) | No
216770105 | Central Heat Pump | TRANE | 5TWX7036A1 |  |  | 5PX*CD09AS3 | S8X2C100M5PTC | 34400 |  |  | 16.5 | 8.7 | 32600 |  |  | 24200 | 74% | 2.16 | Both | 717.5 | 2.87 | HRCU-A-CB (Split System: Heat Pump with Remote Outdoor Unit-Air-Source) | No
216770104 | Central Heat Pump | TRANE | 5TWX7036A1 |  |  | 5PX*CD09AS3 | S8X1C100M5PSC | 34400 |  |  | 16.5 | 8.7 | 32600 |  |  | 24200 | 74% | 2.16 | Both | 717.5 | 2.87 | HRCU-A-CB (Split System: Heat Pump with Remote Outdoor Unit-Air-Source) | No
216766046 | Central Heat Pump | TRANE | 5TWR7036A1 |  |  | 5PX*B006AS3 | S9V2B060U4VSB | 33200 |  |  | 16.5 | 8.7 | 32600 |  |  | 24200 | 74% | 2.17 | Both | 692.5 | 2.77 | HRCU-A-CB (Split System: Heat Pump with Remote Outdoor Unit-Air-Source) | No
216766314 | Central Heat Pump | TRANE | 5TWR7036A1 |  |  | 5TXCB006AS3 | S8V2B080M4PCB | 33400 |  |  | 16.5 | 8.7 | 32600 |  |  | 24200 | 74% | 2.17 | Both | 695 | 2.78 | HRCU-A-CB (Split System: Heat Pump with Remote Outdoor Unit-Air-Source) | No
216766048 | Central Heat Pump | TRANE | 5TWR7036A1 |  |  | 5PX*B006AS3 | S8V2B080M4PCB | 33400 |  |  | 16.5 | 8.7 | 32600 |  |  | 24200 | 74% | 2.18 | Both | 695 | 2.78 | HRCU-A-CB (Split System: Heat Pump with Remote Outdoor Unit-Air-Source) | No
216766042 | Central Heat Pump | TRANE | 5TWR7036A1 |  |  | 5PX*B006AS3 | S9X1B060U4PSB | 33600 |  |  | 16.5 | 8.7 | 32800 |  |  | 24200 | 74% | 2.18 | Both | 700 | 2.8 | HRCU-A-CB (Split System: Heat Pump with Remote Outdoor Unit-Air-Source) | No
216766961 | Central Heat Pump | TRANE | 5TWX7036A1 |  |  | 5PX*C007AS3 | S8V2C080M5PCB | 33800 |  |  | 16.5 | 8.7 | 32800 |  |  | 24200 | 74% | 2.18 | Both | 705 | 2.82 | HRCU-A-CB (Split System: Heat Pump with Remote Outdoor Unit-Air-Source) | No
216766968 | Central Heat Pump | TRANE | 5TWX7036A1 |  |  | 5PX*C007AS3 | S8V2C100M5PCB | 33800 |  |  | 16.5 | 8.7 | 32800 |  |  | 24200 | 74% | 2.19 | Both | 705 | 2.82 | HRCU-A-CB (Split System: Heat Pump with Remote Outdoor Unit-Air-Source) | No
216770115 | Central Heat Pump | TRANE | 5TWX7036A1 |  |  | 5TXCC009AS3 | S8X2C100M5PTC | 34400 |  |  | 16.5 | 8.7 | 32600 |  |  | 24200 | 74% | 2.2 | Both | 717.5 | 2.87 | HRCU-A-CB (Split System: Heat Pump with Remote Outdoor Unit-Air-Source) | No
216770114 | Central Heat Pump | TRANE | 5TWX7036A1 |  |  | 5TXCC009AS3 | S8X2C100M5PSC | 34400 |  |  | 16.5 | 8.7 | 32600 |  |  | 24200 | 74% | 2.2 | Both | 717.5 | 2.87 | HRCU-A-CB (Split System: Heat Pump with Remote Outdoor Unit-Air-Source) | No
216770098 | Central Heat Pump | TRANE | 5TWX7036A1 |  |  | 5PX*C009AS3 | S8X1C100M5PSC | 34400 |  |  | 16.5 | 8.7 | 32600 |  |  | 24200 | 74% | 2.2 | Both | 717.5 | 2.87 | HRCU-A-CB (Split System: Heat Pump with Remote Outdoor Unit-Air-Source) | No
216770100 | Central Heat Pump | TRANE | 5TWX7036A1 |  |  | 5PX*C009AS3 | S8X2C100M5PSC | 34400 |  |  | 16.5 | 8.7 | 32600 |  |  | 24200 | 74% | 2.2 | Both | 717.5 | 2.87 | HRCU-A-CB (Split System: Heat Pump with Remote Outdoor Unit-Air-Source) | No
216770112 | Central Heat Pump | TRANE | 5TWX7036A1 |  |  | 5TXCC009AS3 | S8X1C100M5PSC | 34400 |  |  | 16.5 | 8.7 | 32600 |  |  | 24200 | 74% | 2.2 | Both | 717.5 | 2.87 | HRCU-A-CB (Split System: Heat Pump with Remote Outdoor Unit-Air-Source) | No
216766440 | Central Heat Pump | TRANE | 5TWR7048A1 |  |  | 5PX*C009AS3 | S9X1C080U5PSB | 43000 |  |  | 16.5 | 8.7 | 43500 |  |  | 32000 | 74% | 2.21 | Both | 895 | 3.58 | HRCU-A-CB (Split System: Heat Pump with Remote Outdoor Unit-Air-Source) | No
216766514 | Central Heat Pump | TRANE | 5TWR7048A1 |  |  | 5PX*D010AS3 | S9V2C100U5VSB | 43000 |  |  | 16.5 | 8.7 | 44000 |  |  | 32000 | 73% | 2.21 | Both | 895 | 3.58 | HRCU-A-CB (Split System: Heat Pump with Remote Outdoor Unit-Air-Source) | No
216766610 | Central Heat Pump | TRANE | 5TWR7048A1 |  |  | 5TXCD010AS3 | S9V2C100U5VSB | 43000 |  |  | 16.5 | 8.7 | 44000 |  |  | 32000 | 73% | 2.21 | Both | 895 | 3.58 | HRCU-A-CB (Split System: Heat Pump with Remote Outdoor Unit-Air-Source) | No
216766506 | Central Heat Pump | TRANE | 5TWR7048A1 |  |  | 5PX*D010AS3 | S8V2C080M5PCB | 43500 |  |  | 16.5 | 8.7 | 43500 |  |  | 32000 | 74% | 2.21 | Both | 907.5 | 3.63 | HRCU-A-CB (Split System: Heat Pump with Remote Outdoor Unit-Air-Source) | No
216766446 | Central Heat Pump | TRANE | 5TWR7048A1 |  |  | 5PX*C009AS3 | S8V2C100M5PCB | 43500 |  |  | 16.5 | 8.7 | 44000 |  |  | 32000 | 73% | 2.21 | Both | 907.5 | 3.63 | HRCU-A-CB (Split System: Heat Pump with Remote Outdoor Unit-Air-Source) | No
216770024 | Central Heat Pump | TRANE | 5TWR7048A1 |  |  | 5TXCC009AS3 | S8X1C100M5PSC | 43500 |  |  | 16.5 | 8.7 | 44000 |  |  | 32200 | 73% | 2.21 | Both | 907.5 | 3.63 | HRCU-A-CB (Split System: Heat Pump with Remote Outdoor Unit-Air-Source) | No
216766618 | Central Heat Pump | TRANE | 5TWR7048A1 |  |  | 5TXCD010AS3 | S8V2C080M5PCB | 43500 |  |  | 16.5 | 8.7 | 44000 |  |  | 32000 | 73% | 2.21 | Both | 907.5 | 3.63 | HRCU-A-CB (Split System: Heat Pump with Remote Outdoor Unit-Air-Source) | No
216770026 | Central Heat Pump | TRANE | 5TWR7048A1 |  |  | 5TXCC009AS3 | S8X1C100M5PTC | 43500 |  |  | 16.5 | 8.7 | 44000 |  |  | 32200 | 73% | 2.21 | Both | 907.5 | 3.63 | HRCU-A-CB (Split System: Heat Pump with Remote Outdoor Unit-Air-Source) | No
216766572 | Central Heat Pump | TRANE | 5TWR7048A1 |  |  | 5TXCC009AS3 | S8V2C100M5PCB | 43500 |  |  | 16.5 | 8.7 | 44000 |  |  | 32000 | 73% | 2.21 | Both | 907.5 | 3.63 | HRCU-A-CB (Split System: Heat Pump with Remote Outdoor Unit-Air-Source) | No
216770032 | Central Heat Pump | TRANE | 5TWR7048A1 |  |  | 5TXCC009AS3 | S8X2C100M5PSC | 43500 |  |  | 16.5 | 8.7 | 44000 |  |  | 32200 | 73% | 2.21 | Both | 907.5 | 3.63 | HRCU-A-CB (Split System: Heat Pump with Remote Outdoor Unit-Air-Source) | No
216766508 | Central Heat Pump | TRANE | 5TWR7048A1 |  |  | 5PX*D010AS3 | S8V2C100M5PCB | 43500 |  |  | 16.5 | 8.7 | 44000 |  |  | 32000 | 73% | 2.22 | Both | 907.5 | 3.63 | HRCU-A-CB (Split System: Heat Pump with Remote Outdoor Unit-Air-Source) | No
216766045 | Central Heat Pump | AMERICAN STANDARD | 5A6H7036A1 |  |  | 5PX*B006AS3 | S9X1B040U3PSB | 33200 |  |  | 17 | 8.7 | 32600 |  |  | 24200 | 74% | 2.17 | Both | 692.5 | 2.77 | HRCU-A-CB (Split System: Heat Pump with Remote Outdoor Unit-Air-Source) | No
216766163 | Central Heat Pump | AMERICAN STANDARD | 5A6H7036A1 |  |  | 5PX*C007AS3 | S8V2C080M5PCB | 33800 |  |  | 17 | 8.7 | 32800 |  |  | 24200 | 74% | 2.19 | Both | 705 | 2.82 | HRCU-A-CB (Split System: Heat Pump with Remote Outdoor Unit-Air-Source) | No
216766865 | Central Heat Pump | TRANE | 5TWX7024A1 |  |  | 5TXCB004AS3 | S8V2B080M4PCB | 23200 |  |  | 17 | 8.7 | 21800 |  |  | 17200 | 79% | 2 | Both | 482.5 | 1.93 | HRCU-A-CB (Split System: Heat Pump with Remote Outdoor Unit-Air-Source) | No
216766784 | Central Heat Pump | TRANE | 5TWX7024A1 |  |  | 5PX*B004AS3 | S8V2B080M4PCB | 23200 |  |  | 17 | 8.7 | 21800 |  |  | 17200 | 79% | 2 | Both | 482.5 | 1.93 | HRCU-A-CB (Split System: Heat Pump with Remote Outdoor Unit-Air-Source) | No
216764431 | Central Heat Pump | TRANE | 5TWX7048A1 |  |  | 5PX*CD09AS3 | S8X1C100M5PSC | 43500 |  |  | 17 | 8.7 | 44000 |  |  | 32200 | 73% | 2.1 | Both | 907.5 | 3.63 | HRCU-A-CB (Split System: Heat Pump with Remote Outdoor Unit-Air-Source) | No
216765036 | Central Heat Pump | TRANE | 5TWX7048A1 |  |  | 5PX*CD09AS3 | S8X2C100M5PSC | 43500 |  |  | 17 | 8.7 | 44000 |  |  | 32200 | 73% | 2.1 | Both | 907.5 | 3.63 | HRCU-A-CB (Split System: Heat Pump with Remote Outdoor Unit-Air-Source) | No
216765038 | Central Heat Pump | TRANE | 5TWX7048A1 |  |  | 5PX*CD09AS3 | S8X1C100M5PTC | 43500 |  |  | 17 | 8.7 | 44000 |  |  | 32200 | 73% | 2.1 | Both | 907.5 | 3.63 | HRCU-A-CB (Split System: Heat Pump with Remote Outdoor Unit-Air-Source) | No
216766999 | Central Heat Pump | TRANE | 5TWX7036A1 |  |  | 5PX*CD09AS3 | S8V2C080M5PCB | 34200 |  |  | 17 | 8.7 | 32400 |  |  | 24000 | 74% | 2.15 | Both | 712.5 | 2.85 | HRCU-A-CB (Split System: Heat Pump with Remote Outdoor Unit-Air-Source) | No
216766044 | Central Heat Pump | TRANE | 5TWR7036A1 |  |  | 5PX*B006AS3 | S9X1B040U3PSB | 33200 |  |  | 17 | 8.7 | 32600 |  |  | 24200 | 74% | 2.17 | Both | 692.5 | 2.77 | HRCU-A-CB (Split System: Heat Pump with Remote Outdoor Unit-Air-Source) | No
216767054 | Central Heat Pump | TRANE | 5TWX7036A1 |  |  | 5TXCB006AS3+P0V0B000M40SD |  | 33800 |  |  | 17 | 8.7 | 32600 |  |  | 24200 | 74% | 2.19 | Both | 705 | 2.82 | HRCU-A-CB (Split System: Heat Pump with Remote Outdoor Unit-Air-Source) | No
216766915 | Central Heat Pump | TRANE | 5TWX7036A1 |  |  | 5PX*B006AS3+P0V0B000M40SD |  | 33800 |  |  | 17 | 8.7 | 32600 |  |  | 24000 | 74% | 2.19 | Both | 705 | 2.82 | HRCU-A-CB (Split System: Heat Pump with Remote Outdoor Unit-Air-Source) | No
216766390 | Central Heat Pump | TRANE | 5TWR7036A1 |  |  | 5TXCC007AS3 | S8V2C080M5PCB | 33800 |  |  | 17 | 8.7 | 32800 |  |  | 24200 | 74% | 2.19 | Both | 705 | 2.82 | HRCU-A-CB (Split System: Heat Pump with Remote Outdoor Unit-Air-Source) | No
216766965 | Central Heat Pump | TRANE | 5TWX7036A1 |  |  | 5PX*C007AS3 | S9X1C080U5PSB | 34200 |  |  | 17 | 8.7 | 33000 |  |  | 24400 | 74% | 2.19 | Both | 712.5 | 2.85 | HRCU-A-CB (Split System: Heat Pump with Remote Outdoor Unit-Air-Source) | No
216767015 | Central Heat Pump | TRANE | 5TWX7036A1 |  |  | 5PX*DD10AS3 | S8V2D120M5PCB | 34000 |  |  | 17 | 8.7 | 32400 |  |  | 24000 | 74% | 2.2 | Both | 707.5 | 2.83 | HRCU-A-CB (Split System: Heat Pump with Remote Outdoor Unit-Air-Source) | No
216766977 | Central Heat Pump | TRANE | 5TWX7036A1 |  |  | 5PX*C009AS3 | S8V2C100M5PCB | 34200 |  |  | 17 | 8.7 | 32400 |  |  | 24000 | 74% | 2.2 | Both | 712.5 | 2.85 | HRCU-A-CB (Split System: Heat Pump with Remote Outdoor Unit-Air-Source) | No
216766516 | Central Heat Pump | TRANE | 5TWR7048A1 |  |  | 5PX*D010AS3 | S9X1C080U5PSB | 43500 |  |  | 17 | 8.7 | 44000 |  |  | 32000 | 73% | 2.22 | Both | 907.5 | 3.63 | HRCU-A-CB (Split System: Heat Pump with Remote Outdoor Unit-Air-Source) | No
216764604 | Central Heat Pump | AMERICAN STANDARD | 5A6H7036A1 |  |  | 5PX*B006AS3 | S8X2A040M3PTC | 32800 |  |  | 17.1 | 8.7 | 32400 |  |  | 24000 | 74% | 2.1 | Both | 682.5 | 2.73 | HRCU-A-CB (Split System: Heat Pump with Remote Outdoor Unit-Air-Source) | No
216764694 | Central Heat Pump | AMERICAN STANDARD | 5A6H7036A1 |  |  | 5PX*CD07AS3 | S8X1C100M5PTC | 33200 |  |  | 17.1 | 8.7 | 33200 |  |  | 24400 | 73% | 2.1 | Both | 692.5 | 2.77 | HRCU-A-CB (Split System: Heat Pump with Remote Outdoor Unit-Air-Source) | No
216764690 | Central Heat Pump | AMERICAN STANDARD | 5A6H7036A1 |  |  | 5PX*CD07AS3 | S8X2C080M5PSC | 33800 |  |  | 17.1 | 8.7 | 33400 |  |  | 24400 | 73% | 2.1 | Both | 705 | 2.82 | HRCU-A-CB (Split System: Heat Pump with Remote Outdoor Unit-Air-Source) | No
216764774 | Central Heat Pump | AMERICAN STANDARD | 5A6H7048A1 |  |  | 5PX*CD09AS3 | S8X2C100M5PSC | 43500 |  |  | 17.1 | 8.7 | 44000 |  |  | 32200 | 73% | 2.1 | Both | 907.5 | 3.63 | HRCU-A-CB (Split System: Heat Pump with Remote Outdoor Unit-Air-Source) | No
216764776 | Central Heat Pump | AMERICAN STANDARD | 5A6H7048A1 |  |  | 5PX*CD09AS3 | S8X2C100M5PTC | 43500 |  |  | 17.1 | 8.7 | 44000 |  |  | 32200 | 73% | 2.1 | Both | 907.5 | 3.63 | HRCU-A-CB (Split System: Heat Pump with Remote Outdoor Unit-Air-Source) | No
216764772 | Central Heat Pump | AMERICAN STANDARD | 5A6H7048A1 |  |  | 5PX*CD09AS3 | S8X2C080M5PSC | 43500 |  |  | 17.1 | 8.7 | 44000 |  |  | 32000 | 73% | 2.1 | Both | 907.5 | 3.63 | HRCU-A-CB (Split System: Heat Pump with Remote Outdoor Unit-Air-Source) | No
216766221 | Central Heat Pump | AMERICAN STANDARD | 5A6H7036A1 |  |  | 5PX*CD07AS3+P0V0C000M50SD |  | 34200 |  |  | 17.1 | 8.7 | 33400 |  |  | 24400 | 73% | 2.15 | Both | 712.5 | 2.85 | HRCU-A-CB (Split System: Heat Pump with Remote Outdoor Unit-Air-Source) | No
216766231 | Central Heat Pump | AMERICAN STANDARD | 5A6H7036A1 |  |  | 5PX*CD09AS3 | S8V2C100M5PCB | 34200 |  |  | 17.1 | 8.7 | 32400 |  |  | 24000 | 74% | 2.17 | Both | 712.5 | 2.85 | HRCU-A-CB (Split System: Heat Pump with Remote Outdoor Unit-Air-Source) | No
216764666 | Central Heat Pump | AMERICAN STANDARD | 5A6H7036A1 |  |  | 5PX*C007AS3 | S8X2C080M5PTC | 33800 |  |  | 17.1 | 8.7 | 32600 |  |  | 24200 | 74% | 2.2 | Both | 705 | 2.82 | HRCU-A-CB (Split System: Heat Pump with Remote Outdoor Unit-Air-Source) | No
216764746 | Central Heat Pump | AMERICAN STANDARD | 5A6H7036A1 |  |  | 5TXCC007AS3 | S8X2C080M5PSC | 33800 |  |  | 17.1 | 8.7 | 32800 |  |  | 24200 | 74% | 2.2 | Both | 705 | 2.82 | HRCU-A-CB (Split System: Heat Pump with Remote Outdoor Unit-Air-Source) | No
216764676 | Central Heat Pump | AMERICAN STANDARD | 5A6H7036A1 |  |  | 5PX*C009AS3 | S8X2C080M5PSC | 34200 |  |  | 17.1 | 8.7 | 32400 |  |  | 24000 | 74% | 2.2 | Both | 712.5 | 2.85 | HRCU-A-CB (Split System: Heat Pump with Remote Outdoor Unit-Air-Source) | No
216764678 | Central Heat Pump | AMERICAN STANDARD | 5A6H7036A1 |  |  | 5PX*C009AS3 | S8X1C080M5PTC | 34200 |  |  | 17.1 | 8.7 | 32400 |  |  | 24000 | 74% | 2.2 | Both | 712.5 | 2.85 | HRCU-A-CB (Split System: Heat Pump with Remote Outdoor Unit-Air-Source) | No
216770043 | Central Heat Pump | AMERICAN STANDARD | 5A6H7048A1 |  |  | 5TXCD008AS3 | S8X1D120M5PSC | 43500 |  |  | 17.1 | 8.7 | 44500 |  |  | 32800 | 74% | 2.22 | Both | 907.5 | 3.63 | HRCU-A-CB (Split System: Heat Pump with Remote Outdoor Unit-Air-Source) | No
216764217 | Central Heat Pump | TRANE | 5TWX7024A1 |  |  | 5TXCC007AS3 | *DHMC100CCV4 | 22200 |  |  | 17.1 | 8.7 | 21000 |  |  | 16800 | 80% | 1.9 | Both | 462.5 | 1.85 | HRCU-A-CB (Split System: Heat Pump with Remote Outdoor Unit-Air-Source) | No
216764276 | Central Heat Pump | TRANE | 5TWX7036A1 |  |  | 5PX*BD06AS3 | S9V2B080D4PSC | 33000 |  |  | 17.1 | 8.7 | 33200 |  |  | 24400 | 73% | 2 | Both | 687.5 | 2.75 | HRCU-A-CB (Split System: Heat Pump with Remote Outdoor Unit-Air-Source) | No
216764953 | Central Heat Pump | TRANE | 5TWX7036A1 |  |  | 5PX*BD06AS3 | S8X2B060M4PSC | 33000 |  |  | 17.1 | 8.7 | 33200 |  |  | 24400 | 73% | 2 | Both | 687.5 | 2.75 | HRCU-A-CB (Split System: Heat Pump with Remote Outdoor Unit-Air-Source) | No
216764960 | Central Heat Pump | TRANE | 5TWX7036A1 |  |  | 5PX*BD06AS3 | S8X2B060M4PTC | 33000 |  |  | 17.1 | 8.7 | 33200 |  |  | 24400 | 73% | 2 | Both | 687.5 | 2.75 | HRCU-A-CB (Split System: Heat Pump with Remote Outdoor Unit-Air-Source) | No
216764275 | Central Heat Pump | TRANE | 5TWX7036A1 |  |  | 5PX*BD06AS3 | S9V2B060D3VSB | 33000 |  |  | 17.1 | 8.7 | 33200 |  |  | 24400 | 73% | 2 | Both | 687.5 | 2.75 | HRCU-A-CB (Split System: Heat Pump with Remote Outdoor Unit-Air-Source) | No
216764959 | Central Heat Pump | TRANE | 5TWX7036A1 |  |  | 5PX*BD06AS3 | S8X1B060M4PTC | 33000 |  |  | 17.1 | 8.7 | 33200 |  |  | 24400 | 73% | 2 | Both | 687.5 | 2.75 | HRCU-A-CB (Split System: Heat Pump with Remote Outdoor Unit-Air-Source) | No
216764271 | Central Heat Pump | TRANE | 5TWX7036A1 |  |  | 5PX*BD06AS3 | S8X1B060M4PSC | 33000 |  |  | 17.1 | 8.7 | 33200 |  |  | 24400 | 73% | 2 | Both | 687.5 | 2.75 | HRCU-A-CB (Split System: Heat Pump with Remote Outdoor Unit-Air-Source) | No
216764980 | Central Heat Pump | TRANE | 5TWX7036A1 |  |  | 5PX*CD07AS3 | S8X1C100M5PTC | 33200 |  |  | 17.1 | 8.7 | 33200 |  |  | 24400 | 73% | 2 | Both | 692.5 | 2.77 | HRCU-A-CB (Split System: Heat Pump with Remote Outdoor Unit-Air-Source) | No
216764311 | Central Heat Pump | TRANE | 5TWX7036A1 |  |  | 5PX*CD07AS3 | S8X1C100M5PSC | 33200 |  |  | 17.1 | 8.7 | 33200 |  |  | 24400 | 73% | 2 | Both | 692.5 | 2.77 | HRCU-A-CB (Split System: Heat Pump with Remote Outdoor Unit-Air-Source) | No
216764984 | Central Heat Pump | TRANE | 5TWX7036A1 |  |  | 5PX*CD07AS3 | S8X2C100M5PTC | 33200 |  |  | 17.1 | 8.7 | 33200 |  |  | 24400 | 73% | 2 | Both | 692.5 | 2.77 | HRCU-A-CB (Split System: Heat Pump with Remote Outdoor Unit-Air-Source) | No
216766783 | Central Heat Pump | TRANE | 5TWX7024A1 |  |  | 5PX*B004AS3 | S9V2B060U4VSB | 23200 |  |  | 17.1 | 8.7 | 21800 |  |  | 17200 | 79% | 2.01 | Both | 482.5 | 1.93 | HRCU-A-CB (Split System: Heat Pump with Remote Outdoor Unit-Air-Source) | No
216766847 | Central Heat Pump | TRANE | 5TWX7024A1 |  |  | 5TXCB004AS3 | S9V2B060U4VSB | 23200 |  |  | 17.1 | 8.7 | 21800 |  |  | 17200 | 79% | 2.01 | Both | 482.5 | 1.93 | HRCU-A-CB (Split System: Heat Pump with Remote Outdoor Unit-Air-Source) | No
216764390 | Central Heat Pump | TRANE | 5TWX7036A1 |  |  | 5TXCC005AS3 | S9V2C080U5PSC | 32200 |  |  | 17.1 | 8.7 | 32000 |  |  | 23800 | 74% | 2.1 | Both | 670 | 2.68 | HRCU-A-CB (Split System: Heat Pump with Remote Outdoor Unit-Air-Source) | No
216764392 | Central Heat Pump | TRANE | 5TWX7036A1 |  |  | 5TXCC005AS3 | S9V2C100U4VSB | 32200 |  |  | 17.1 | 8.7 | 32200 |  |  | 23800 | 74% | 2.1 | Both | 670 | 2.68 | HRCU-A-CB (Split System: Heat Pump with Remote Outdoor Unit-Air-Source) | No
216764391 | Central Heat Pump | TRANE | 5TWX7036A1 |  |  | 5TXCC005AS3 | S9V2C100U5PSC | 32200 |  |  | 17.1 | 8.7 | 32200 |  |  | 23800 | 74% | 2.1 | Both | 670 | 2.68 | HRCU-A-CB (Split System: Heat Pump with Remote Outdoor Unit-Air-Source) | No
216764284 | Central Heat Pump | TRANE | 5TWX7036A1 |  |  | 5PX*C005AS3 | S9V2C100U4VSB | 32200 |  |  | 17.1 | 8.7 | 32200 |  |  | 23800 | 74% | 2.1 | Both | 670 | 2.68 | HRCU-A-CB (Split System: Heat Pump with Remote Outdoor Unit-Air-Source) | No
216764294 | Central Heat Pump | TRANE | 5TWX7036A1 |  |  | 5PX*C007AS3 | L9X1C100U5VSA | 32800 |  |  | 17.1 | 8.7 | 32400 |  |  | 24200 | 75% | 2.1 | Both | 682.5 | 2.73 | HRCU-A-CB (Split System: Heat Pump with Remote Outdoor Unit-Air-Source) | No
216764727 | Central Heat Pump | TRANE | 5TWR7036A1 |  |  | 5TXCB006AS3 | S8X2A040M3PTC | 32800 |  |  | 17.1 | 8.7 | 32400 |  |  | 24000 | 74% | 2.1 | Both | 682.5 | 2.73 | HRCU-A-CB (Split System: Heat Pump with Remote Outdoor Unit-Air-Source) | No
216764605 | Central Heat Pump | TRANE | 5TWR7036A1 |  |  | 5PX*B006AS3 | S8X1A040M3PTC | 32800 |  |  | 17.1 | 8.7 | 32400 |  |  | 24000 | 74% | 2.1 | Both | 682.5 | 2.73 | HRCU-A-CB (Split System: Heat Pump with Remote Outdoor Unit-Air-Source) | No
216764691 | Central Heat Pump | TRANE | 5TWR7036A1 |  |  | 5PX*CD07AS3 | S8X2C100M5PTC | 33200 |  |  | 17.1 | 8.7 | 33200 |  |  | 24400 | 73% | 2.1 | Both | 692.5 | 2.77 | HRCU-A-CB (Split System: Heat Pump with Remote Outdoor Unit-Air-Source) | No
216764693 | Central Heat Pump | TRANE | 5TWR7036A1 |  |  | 5PX*CD07AS3 | S8X1C100M5PTC | 33200 |  |  | 17.1 | 8.7 | 33200 |  |  | 24400 | 73% | 2.1 | Both | 692.5 | 2.77 | HRCU-A-CB (Split System: Heat Pump with Remote Outdoor Unit-Air-Source) | No
216764637 | Central Heat Pump | TRANE | 5TWR7036A1 |  |  | 5PX*BD06AS3 | S8X2B060M4PSC | 33400 |  |  | 17.1 | 8.7 | 33400 |  |  | 24400 | 73% | 2.1 | Both | 695 | 2.78 | HRCU-A-CB (Split System: Heat Pump with Remote Outdoor Unit-Air-Source) | No
216764641 | Central Heat Pump | TRANE | 5TWR7036A1 |  |  | 5PX*BD06AS3 | S8X2B060M4PTC | 33400 |  |  | 17.1 | 8.7 | 33400 |  |  | 24400 | 73% | 2.1 | Both | 695 | 2.78 | HRCU-A-CB (Split System: Heat Pump with Remote Outdoor Unit-Air-Source) | No
216764643 | Central Heat Pump | TRANE | 5TWR7036A1 |  |  | 5PX*BD06AS3 | S8X1B060M4PTC | 33400 |  |  | 17.1 | 8.7 | 33400 |  |  | 24400 | 73% | 2.1 | Both | 695 | 2.78 | HRCU-A-CB (Split System: Heat Pump with Remote Outdoor Unit-Air-Source) | No
216764315 | Central Heat Pump | TRANE | 5TWX7036A1 |  |  | 5PX*CD07AS3 | *DHMC100CCV4 | 33600 |  |  | 17.1 | 8.7 | 33400 |  |  | 24400 | 73% | 2.1 | Both | 700 | 2.8 | HRCU-A-CB (Split System: Heat Pump with Remote Outdoor Unit-Air-Source) | No
216764985 | Central Heat Pump | TRANE | 5TWX7036A1 |  |  | 5PX*CD07AS3 | S8X1C080M5PTC | 33800 |  |  | 17.1 | 8.7 | 33400 |  |  | 24400 | 73% | 2.1 | Both | 705 | 2.82 | HRCU-A-CB (Split System: Heat Pump with Remote Outdoor Unit-Air-Source) | No
216764983 | Central Heat Pump | TRANE | 5TWX7036A1 |  |  | 5PX*CD07AS3 | S8X2C080M5PTC | 33800 |  |  | 17.1 | 8.7 | 33400 |  |  | 24400 | 73% | 2.1 | Both | 705 | 2.82 | HRCU-A-CB (Split System: Heat Pump with Remote Outdoor Unit-Air-Source) | No
216764685 | Central Heat Pump | TRANE | 5TWR7036A1 |  |  | 5PX*CD07AS3 | S8X2C080M5PTC | 33800 |  |  | 17.1 | 8.7 | 33400 |  |  | 24400 | 73% | 2.1 | Both | 705 | 2.82 | HRCU-A-CB (Split System: Heat Pump with Remote Outdoor Unit-Air-Source) | No
216764312 | Central Heat Pump | TRANE | 5TWX7036A1 |  |  | 5PX*CD07AS3 | S8X1C080M5PSC | 33800 |  |  | 17.1 | 8.7 | 33400 |  |  | 24400 | 73% | 2.1 | Both | 705 | 2.82 | HRCU-A-CB (Split System: Heat Pump with Remote Outdoor Unit-Air-Source) | No
216764320 | Central Heat Pump | TRANE | 5TWX7036A1 |  |  | 5PX*CD09AS3 | S8X1C080M5PSC | 34200 |  |  | 17.1 | 8.7 | 32200 |  |  | 24000 | 75% | 2.1 | Both | 712.5 | 2.85 | HRCU-A-CB (Split System: Heat Pump with Remote Outdoor Unit-Air-Source) | No
216764988 | Central Heat Pump | TRANE | 5TWX7036A1 |  |  | 5PX*CD09AS3 | S8X1C080M5PTC | 34200 |  |  | 17.1 | 8.7 | 32200 |  |  | 24000 | 75% | 2.1 | Both | 712.5 | 2.85 | HRCU-A-CB (Split System: Heat Pump with Remote Outdoor Unit-Air-Source) | No
216764986 | Central Heat Pump | TRANE | 5TWX7036A1 |  |  | 5PX*CD09AS3 | S8X2C080M5PSC | 34200 |  |  | 17.1 | 8.7 | 32200 |  |  | 24000 | 75% | 2.1 | Both | 712.5 | 2.85 | HRCU-A-CB (Split System: Heat Pump with Remote Outdoor Unit-Air-Source) | No
216764769 | Central Heat Pump | TRANE | 5TWR7048A1 |  |  | 5PX*CD09AS3 | S8X2C080M5PTC | 43500 |  |  | 17.1 | 8.7 | 44000 |  |  | 32000 | 73% | 2.1 | Both | 907.5 | 3.63 | HRCU-A-CB (Split System: Heat Pump with Remote Outdoor Unit-Air-Source) | No
216764777 | Central Heat Pump | TRANE | 5TWR7048A1 |  |  | 5PX*CD09AS3 | S8X1C080M5PTC | 43500 |  |  | 17.1 | 8.7 | 44000 |  |  | 32000 | 73% | 2.1 | Both | 907.5 | 3.63 | HRCU-A-CB (Split System: Heat Pump with Remote Outdoor Unit-Air-Source) | No
216766990 | Central Heat Pump | TRANE | 5TWX7036A1 |  |  | 5PX*CD07AS3+P0V0C000M50SD |  | 34200 |  |  | 17.1 | 8.7 | 33400 |  |  | 24400 | 73% | 2.14 | Both | 712.5 | 2.85 | HRCU-A-CB (Split System: Heat Pump with Remote Outdoor Unit-Air-Source) | No
216766997 | Central Heat Pump | TRANE | 5TWX7036A1 |  |  | 5PX*CD09AS3 | S9V2C100D5VSB | 34000 |  |  | 17.1 | 8.7 | 32200 |  |  | 23800 | 74% | 2.15 | Both | 707.5 | 2.83 | HRCU-A-CB (Split System: Heat Pump with Remote Outdoor Unit-Air-Source) | No
216766220 | Central Heat Pump | TRANE | 5TWR7036A1 |  |  | 5PX*CD07AS3+P0V0C000M50SD |  | 34200 |  |  | 17.1 | 8.7 | 33400 |  |  | 24400 | 73% | 2.15 | Both | 712.5 | 2.85 | HRCU-A-CB (Split System: Heat Pump with Remote Outdoor Unit-Air-Source) | No
216766384 | Central Heat Pump | TRANE | 5TWR7036A1 |  |  | 5TXCC007AS3 | S9V2C100U5VSB | 33600 |  |  | 17.1 | 8.7 | 32600 |  |  | 24200 | 74% | 2.18 | Both | 700 | 2.8 | HRCU-A-CB (Split System: Heat Pump with Remote Outdoor Unit-Air-Source) | No
216770110 | Central Heat Pump | TRANE | 5TWX7036A1 |  |  | 5TAMXD06AV41 |  | 34000 |  |  | 17.1 | 8.7 | 32800 |  |  | 24200 | 74% | 2.18 | Both | 707.5 | 2.83 | HRCU-A-CB (Split System: Heat Pump with Remote Outdoor Unit-Air-Source) | No
216766144 | Central Heat Pump | TRANE | 5TWR7036A1 |  |  | 5PX*C007AS3 | S9V2C100U5VSB | 33600 |  |  | 17.1 | 8.7 | 32600 |  |  | 24200 | 74% | 2.19 | Both | 700 | 2.8 | HRCU-A-CB (Split System: Heat Pump with Remote Outdoor Unit-Air-Source) | No
216764661 | Central Heat Pump | TRANE | 5TWR7036A1 |  |  | 5PX*C007AS3 | S8X2C080M5PSC | 33800 |  |  | 17.1 | 8.7 | 32600 |  |  | 24200 | 74% | 2.2 | Both | 705 | 2.82 | HRCU-A-CB (Split System: Heat Pump with Remote Outdoor Unit-Air-Source) | No
216764665 | Central Heat Pump | TRANE | 5TWR7036A1 |  |  | 5PX*C007AS3 | S8X2C080M5PTC | 33800 |  |  | 17.1 | 8.7 | 32600 |  |  | 24200 | 74% | 2.2 | Both | 705 | 2.82 | HRCU-A-CB (Split System: Heat Pump with Remote Outdoor Unit-Air-Source) | No
216764755 | Central Heat Pump | TRANE | 5TWR7036A1 |  |  | 5TXCC007AS3 | S8X1C080M5PTC | 33800 |  |  | 17.1 | 8.7 | 32800 |  |  | 24200 | 74% | 2.2 | Both | 705 | 2.82 | HRCU-A-CB (Split System: Heat Pump with Remote Outdoor Unit-Air-Source) | No
216764751 | Central Heat Pump | TRANE | 5TWR7036A1 |  |  | 5TXCC007AS3 | S8X2C080M5PTC | 33800 |  |  | 17.1 | 8.7 | 32800 |  |  | 24200 | 74% | 2.2 | Both | 705 | 2.82 | HRCU-A-CB (Split System: Heat Pump with Remote Outdoor Unit-Air-Source) | No
216766975 | Central Heat Pump | TRANE | 5TWX7036A1 |  |  | 5PX*C009AS3 | S9V2C100U5VSB | 34000 |  |  | 17.1 | 8.7 | 32200 |  |  | 23800 | 74% | 2.2 | Both | 707.5 | 2.83 | HRCU-A-CB (Split System: Heat Pump with Remote Outdoor Unit-Air-Source) | No
216764677 | Central Heat Pump | TRANE | 5TWR7036A1 |  |  | 5PX*C009AS3 | S8X1C080M5PTC | 34200 |  |  | 17.1 | 8.7 | 32400 |  |  | 24000 | 74% | 2.2 | Both | 712.5 | 2.85 | HRCU-A-CB (Split System: Heat Pump with Remote Outdoor Unit-Air-Source) | No
216764675 | Central Heat Pump | TRANE | 5TWR7036A1 |  |  | 5PX*C009AS3 | S8X2C080M5PSC | 34200 |  |  | 17.1 | 8.7 | 32400 |  |  | 24000 | 74% | 2.2 | Both | 712.5 | 2.85 | HRCU-A-CB (Split System: Heat Pump with Remote Outdoor Unit-Air-Source) | No
216764673 | Central Heat Pump | TRANE | 5TWR7036A1 |  |  | 5PX*C009AS3 | S8X2C080M5PTC | 34200 |  |  | 17.1 | 8.7 | 32400 |  |  | 24000 | 74% | 2.2 | Both | 712.5 | 2.85 | HRCU-A-CB (Split System: Heat Pump with Remote Outdoor Unit-Air-Source) | No
216766974 | Central Heat Pump | TRANE | 5TWX7036A1 |  |  | 5PX*C009AS3 | S9X1C080U5PSB | 34400 |  |  | 17.1 | 8.7 | 32600 |  |  | 24200 | 74% | 2.21 | Both | 717.5 | 2.87 | HRCU-A-CB (Split System: Heat Pump with Remote Outdoor Unit-Air-Source) | No
216770044 | Central Heat Pump | TRANE | 5TWR7048A1 |  |  | 5TXCD008AS3 | S8X1D120M5PTC | 43500 |  |  | 17.1 | 8.7 | 44500 |  |  | 32800 | 74% | 2.22 | Both | 907.5 | 3.63 | HRCU-A-CB (Split System: Heat Pump with Remote Outdoor Unit-Air-Source) | No
216770060 | Central Heat Pump | TRANE | 5TWR7048A1 |  |  | 5TXCD008AS3 | S8X2D120M5PSC | 43500 |  |  | 17.1 | 8.7 | 44500 |  |  | 32800 | 74% | 2.22 | Both | 907.5 | 3.63 | HRCU-A-CB (Split System: Heat Pump with Remote Outdoor Unit-Air-Source) | No
216764179 | Central Heat Pump | TRANE | 5TWX7024A1 |  |  | 5TXCB004AS3 | S8X1B080M4PSC | 22600 |  |  | 17.5 | 8.7 | 21600 |  |  | 17000 | 79% | 1.9 | Both | 470 | 1.88 | HRCU-A-CB (Split System: Heat Pump with Remote Outdoor Unit-Air-Source) | No
216764927 | Central Heat Pump | TRANE | 5TWX7024A1 |  |  | 5TXCB004AS3 | S8X1B080M4PTC | 22600 |  |  | 17.5 | 8.7 | 21600 |  |  | 17000 | 79% | 1.9 | Both | 470 | 1.88 | HRCU-A-CB (Split System: Heat Pump with Remote Outdoor Unit-Air-Source) | No
216764913 | Central Heat Pump | TRANE | 5TWX7024A1 |  |  | 5PX*B004AS3 | S8X1B080M4PTC | 22600 |  |  | 17.5 | 8.7 | 21600 |  |  | 17000 | 79% | 1.9 | Both | 470 | 1.88 | HRCU-A-CB (Split System: Heat Pump with Remote Outdoor Unit-Air-Source) | No
216764917 | Central Heat Pump | TRANE | 5TWX7024A1 |  |  | 5PX*B004AS3 | S8X2A040M3PSC | 23000 |  |  | 17.5 | 8.7 | 21800 |  |  | 17200 | 79% | 2 | Both | 480 | 1.92 | HRCU-A-CB (Split System: Heat Pump with Remote Outdoor Unit-Air-Source) | No
216764914 | Central Heat Pump | TRANE | 5TWX7024A1 |  |  | 5PX*B004AS3 | S8X1A040M3PTC | 23000 |  |  | 17.5 | 8.7 | 21800 |  |  | 17200 | 79% | 2 | Both | 480 | 1.92 | HRCU-A-CB (Split System: Heat Pump with Remote Outdoor Unit-Air-Source) | No
216764925 | Central Heat Pump | TRANE | 5TWX7024A1 |  |  | 5TXCB004AS3 | S8X2A040M3PSC | 23000 |  |  | 17.5 | 8.7 | 21800 |  |  | 17200 | 79% | 2 | Both | 480 | 1.92 | HRCU-A-CB (Split System: Heat Pump with Remote Outdoor Unit-Air-Source) | No
216764131 | Central Heat Pump | TRANE | 5TWX7024A1 |  |  | 5PX*B004AS3 | L8V1A040U3VSB | 23200 |  |  | 17.5 | 8.7 | 21800 |  |  | 17300 | 79% | 2 | Both | 482.5 | 1.93 | HRCU-A-CB (Split System: Heat Pump with Remote Outdoor Unit-Air-Source) | No
216764944 | Central Heat Pump | TRANE | 5TWX7036A1 |  |  | 5PX*B006AS3 | S8X1B080M4PTC | 32800 |  |  | 17.5 | 8.7 | 32200 |  |  | 24000 | 75% | 2.1 | Both | 682.5 | 2.73 | HRCU-A-CB (Split System: Heat Pump with Remote Outdoor Unit-Air-Source) | No
216764245 | Central Heat Pump | TRANE | 5TWX7036A1 |  |  | 5PX*B006AS3 | S8X1B080M4PSC | 32800 |  |  | 17.5 | 8.7 | 32200 |  |  | 24000 | 75% | 2.1 | Both | 682.5 | 2.73 | HRCU-A-CB (Split System: Heat Pump with Remote Outdoor Unit-Air-Source) | No
216764938 | Central Heat Pump | TRANE | 5TWX7036A1 |  |  | 5PX*B006AS3 | S8X2B080M4PSC | 32800 |  |  | 17.5 | 8.7 | 32200 |  |  | 24000 | 75% | 2.1 | Both | 682.5 | 2.73 | HRCU-A-CB (Split System: Heat Pump with Remote Outdoor Unit-Air-Source) | No
216764370 | Central Heat Pump | TRANE | 5TWX7036A1 |  |  | 5TXCB006AS3 | S8X1B080M4PSC | 32800 |  |  | 17.5 | 8.7 | 32400 |  |  | 24000 | 74% | 2.1 | Both | 682.5 | 2.73 | HRCU-A-CB (Split System: Heat Pump with Remote Outdoor Unit-Air-Source) | No
216765009 | Central Heat Pump | TRANE | 5TWX7036A1 |  |  | 5TXCB006AS3 | S8X1B080M4PTC | 32800 |  |  | 17.5 | 8.7 | 32400 |  |  | 24000 | 74% | 2.1 | Both | 682.5 | 2.73 | HRCU-A-CB (Split System: Heat Pump with Remote Outdoor Unit-Air-Source) | No
216764242 | Central Heat Pump | TRANE | 5TWX7036A1 |  |  | 5PX*B006AS3 | S9V2B060U3VSB | 33200 |  |  | 17.5 | 8.7 | 32400 |  |  | 24000 | 74% | 2.1 | Both | 692.5 | 2.77 | HRCU-A-CB (Split System: Heat Pump with Remote Outdoor Unit-Air-Source) | No
216764239 | Central Heat Pump | TRANE | 5TWX7036A1 |  |  | 5PX*B006AS3 | S9V2B080U4VSB | 33200 |  |  | 17.5 | 8.7 | 32400 |  |  | 24000 | 74% | 2.1 | Both | 692.5 | 2.77 | HRCU-A-CB (Split System: Heat Pump with Remote Outdoor Unit-Air-Source) | No
216764241 | Central Heat Pump | TRANE | 5TWX7036A1 |  |  | 5PX*B006AS3 | S9V2B060U4PSC | 33200 |  |  | 17.5 | 8.7 | 32400 |  |  | 24000 | 74% | 2.1 | Both | 692.5 | 2.77 | HRCU-A-CB (Split System: Heat Pump with Remote Outdoor Unit-Air-Source) | No
216764374 | Central Heat Pump | TRANE | 5TWX7036A1 |  |  | 5TXCB006AS3 | S9V2B060U4PSC | 33200 |  |  | 17.5 | 8.7 | 32600 |  |  | 24200 | 74% | 2.1 | Both | 692.5 | 2.77 | HRCU-A-CB (Split System: Heat Pump with Remote Outdoor Unit-Air-Source) | No
216764373 | Central Heat Pump | TRANE | 5TWX7036A1 |  |  | 5TXCB006AS3 | S9V2B060U3VSB | 33200 |  |  | 17.5 | 8.7 | 32600 |  |  | 24200 | 74% | 2.1 | Both | 692.5 | 2.77 | HRCU-A-CB (Split System: Heat Pump with Remote Outdoor Unit-Air-Source) | No
216764310 | Central Heat Pump | TRANE | 5TWX7036A1 |  |  | 5PX*CD07AS3 | S9V2C100D4VSB | 33400 |  |  | 17.5 | 8.7 | 33200 |  |  | 24400 | 73% | 2.1 | Both | 695 | 2.78 | HRCU-A-CB (Split System: Heat Pump with Remote Outdoor Unit-Air-Source) | No
216764316 | Central Heat Pump | TRANE | 5TWX7036A1 |  |  | 5PX*CD09AS3 | *DHMC100CCV4 | 33600 |  |  | 17.5 | 8.7 | 32000 |  |  | 23800 | 74% | 2.1 | Both | 700 | 2.8 | HRCU-A-CB (Split System: Heat Pump with Remote Outdoor Unit-Air-Source) | No
216765008 | Central Heat Pump | TRANE | 5TWX7036A1 |  |  | 5TXCB006AS3 | S8X2B060M4PSC | 33600 |  |  | 17.5 | 8.7 | 32600 |  |  | 24200 | 74% | 2.1 | Both | 700 | 2.8 | HRCU-A-CB (Split System: Heat Pump with Remote Outdoor Unit-Air-Source) | No
216764937 | Central Heat Pump | TRANE | 5TWX7036A1 |  |  | 5PX*B006AS3 | S8X2B060M4PSC | 33600 |  |  | 17.5 | 8.7 | 32600 |  |  | 24200 | 74% | 2.1 | Both | 700 | 2.8 | HRCU-A-CB (Split System: Heat Pump with Remote Outdoor Unit-Air-Source) | No
216764943 | Central Heat Pump | TRANE | 5TWX7036A1 |  |  | 5PX*B006AS3 | S8X1B060M4PTC | 33600 |  |  | 17.5 | 8.7 | 32600 |  |  | 24200 | 74% | 2.1 | Both | 700 | 2.8 | HRCU-A-CB (Split System: Heat Pump with Remote Outdoor Unit-Air-Source) | No
216764293 | Central Heat Pump | TRANE | 5TWX7036A1 |  |  | 5PX*C007AS3 | S8X1C080M5PSC | 33800 |  |  | 17.5 | 8.7 | 32600 |  |  | 24200 | 74% | 2.1 | Both | 705 | 2.82 | HRCU-A-CB (Split System: Heat Pump with Remote Outdoor Unit-Air-Source) | No
216764968 | Central Heat Pump | TRANE | 5TWX7036A1 |  |  | 5PX*C007AS3 | S8X2C080M5PSC | 33800 |  |  | 17.5 | 8.7 | 32600 |  |  | 24200 | 74% | 2.1 | Both | 705 | 2.82 | HRCU-A-CB (Split System: Heat Pump with Remote Outdoor Unit-Air-Source) | No
216764971 | Central Heat Pump | TRANE | 5TWX7036A1 |  |  | 5PX*C007AS3 | S8X1C080M5PTC | 33800 |  |  | 17.5 | 8.7 | 32600 |  |  | 24200 | 74% | 2.1 | Both | 705 | 2.82 | HRCU-A-CB (Split System: Heat Pump with Remote Outdoor Unit-Air-Source) | No
216765019 | Central Heat Pump | TRANE | 5TWX7036A1 |  |  | 5TXCC007AS3 | S8X1C080M5PTC | 33800 |  |  | 17.5 | 8.7 | 32800 |  |  | 24200 | 74% | 2.1 | Both | 705 | 2.82 | HRCU-A-CB (Split System: Heat Pump with Remote Outdoor Unit-Air-Source) | No
216765018 | Central Heat Pump | TRANE | 5TWX7036A1 |  |  | 5TXCC007AS3 | S8X2C080M5PTC | 33800 |  |  | 17.5 | 8.7 | 32800 |  |  | 24200 | 74% | 2.1 | Both | 705 | 2.82 | HRCU-A-CB (Split System: Heat Pump with Remote Outdoor Unit-Air-Source) | No
216764318 | Central Heat Pump | TRANE | 5TWX7036A1 |  |  | 5PX*CD09AS3 | S9V2C100D5PSC | 33600 |  |  | 18 | 8.7 | 32000 |  |  | 23600 | 74% | 2.1 | Both | 700 | 2.8 | HRCU-A-CB (Split System: Heat Pump with Remote Outdoor Unit-Air-Source) | No
216764974 | Central Heat Pump | TRANE | 5TWX7036A1 |  |  | 5PX*C009AS3 | S8X2C080M5PSC | 34200 |  |  | 18 | 8.7 | 32400 |  |  | 24000 | 74% | 2.2 | Both | 712.5 | 2.85 | HRCU-A-CB (Split System: Heat Pump with Remote Outdoor Unit-Air-Source) | No
216764975 | Central Heat Pump | TRANE | 5TWX7036A1 |  |  | 5PX*C009AS3 | S8X2C080M5PTC | 34200 |  |  | 18 | 8.7 | 32400 |  |  | 24000 | 74% | 2.2 | Both | 712.5 | 2.85 | HRCU-A-CB (Split System: Heat Pump with Remote Outdoor Unit-Air-Source) | No
216765023 | Central Heat Pump | TRANE | 5TWX7036A1 |  |  | 5TXCC009AS3 | S8X2C080M5PTC | 34200 |  |  | 18 | 8.7 | 32400 |  |  | 24000 | 74% | 2.2 | Both | 712.5 | 2.85 | HRCU-A-CB (Split System: Heat Pump with Remote Outdoor Unit-Air-Source) | No
216765024 | Central Heat Pump | TRANE | 5TWX7036A1 |  |  | 5TXCC009AS3 | S8X1C080M5PTC | 34200 |  |  | 18 | 8.7 | 32400 |  |  | 24000 | 74% | 2.2 | Both | 712.5 | 2.85 | HRCU-A-CB (Split System: Heat Pump with Remote Outdoor Unit-Air-Source) | No
216766849 | Central Heat Pump | TRANE | 5TWX7024A1 |  |  | 5TXCB004AS3 | S9X1B060U4PSB | 23200 |  |  | 16 | 8.7 | 21800 |  |  | 17200 | 79% | 2.01 | Both | 482.5 | 1.93 | HRCU-A-CB (Split System: Heat Pump with Remote Outdoor Unit-Air-Source) | No
216765945 | Central Heat Pump | AMERICAN STANDARD | 5A6H7024A1 |  |  | 5TXCB004AS3 | S9X1B060U4PSB | 23200 |  |  | 16.5 | 8.7 | 21800 |  |  | 17200 | 79% | 2.02 | Both | 482.5 | 1.93 | HRCU-A-CB (Split System: Heat Pump with Remote Outdoor Unit-Air-Source) | No
216766535 | Central Heat Pump | AMERICAN STANDARD | 5A6H7048A1 |  |  | 5PX*DD10AS3+P0V0D000M50SD |  | 43000 |  |  | 16.5 | 8.7 | 44000 |  |  | 32000 | 73% | 2.22 | Both | 895 | 3.58 | HRCU-A-CB (Split System: Heat Pump with Remote Outdoor Unit-Air-Source) | No
216766445 | Central Heat Pump | AMERICAN STANDARD | 5A6H7048A1 |  |  | 5PX*C009AS3 | S9V2C080U5VSB | 43500 |  |  | 16.5 | 8.7 | 43500 |  |  | 32000 | 74% | 2.22 | Both | 907.5 | 3.63 | HRCU-A-CB (Split System: Heat Pump with Remote Outdoor Unit-Air-Source) | No
216765816 | Central Heat Pump | TRANE | 5TWR7024A1 |  |  | 5PX*B004AS3 | S9X1B060U4PSB | 23200 |  |  | 16.5 | 8.7 | 21800 |  |  | 17200 | 79% | 2.02 | Both | 482.5 | 1.93 | HRCU-A-CB (Split System: Heat Pump with Remote Outdoor Unit-Air-Source) | No
216765944 | Central Heat Pump | TRANE | 5TWR7024A1 |  |  | 5TXCB004AS3 | S9X1B060U4PSB | 23200 |  |  | 16.5 | 8.7 | 21800 |  |  | 17200 | 79% | 2.02 | Both | 482.5 | 1.93 | HRCU-A-CB (Split System: Heat Pump with Remote Outdoor Unit-Air-Source) | No
216766444 | Central Heat Pump | TRANE | 5TWR7048A1 |  |  | 5PX*C009AS3 | S9V2C080U5VSB | 43500 |  |  | 16.5 | 8.7 | 43500 |  |  | 32000 | 74% | 2.22 | Both | 907.5 | 3.63 | HRCU-A-CB (Split System: Heat Pump with Remote Outdoor Unit-Air-Source) | No
216766469 | Central Heat Pump | AMERICAN STANDARD | 5A6H7048A1 |  |  | 5PX*CD09AS3+P0V0C000M50SD |  | 44000 |  |  | 17 | 8.7 | 43500 |  |  | 31800 | 73% | 2.18 | Both | 917.5 | 3.67 | HRCU-A-CB (Split System: Heat Pump with Remote Outdoor Unit-Air-Source) | No
216766575 | Central Heat Pump | AMERICAN STANDARD | 5A6H7048A1 |  |  | 5TXCC009AS3+P0V0C000M50SD |  | 43500 |  |  | 17 | 8.7 | 43500 |  |  | 31800 | 73% | 2.23 | Both | 907.5 | 3.63 | HRCU-A-CB (Split System: Heat Pump with Remote Outdoor Unit-Air-Source) | No
216766451 | Central Heat Pump | AMERICAN STANDARD | 5A6H7048A1 |  |  | 5PX*C009AS3+P0V0C000M50SD |  | 43500 |  |  | 17 | 8.7 | 43500 |  |  | 31800 | 73% | 2.23 | Both | 907.5 | 3.63 | HRCU-A-CB (Split System: Heat Pump with Remote Outdoor Unit-Air-Source) | No
216766468 | Central Heat Pump | TRANE | 5TWR7048A1 |  |  | 5PX*CD09AS3+P0V0C000M50SD |  | 44000 |  |  | 17 | 8.7 | 43500 |  |  | 31800 | 73% | 2.18 | Both | 917.5 | 3.67 | HRCU-A-CB (Split System: Heat Pump with Remote Outdoor Unit-Air-Source) | No
216766574 | Central Heat Pump | TRANE | 5TWR7048A1 |  |  | 5TXCC009AS3+P0V0C000M50SD |  | 43500 |  |  | 17 | 8.7 | 43500 |  |  | 31800 | 73% | 2.23 | Both | 907.5 | 3.63 | HRCU-A-CB (Split System: Heat Pump with Remote Outdoor Unit-Air-Source) | No
216764558 | Central Heat Pump | AMERICAN STANDARD | 5A6H7024A1 |  |  | 5PX*B004AS3 | S8X1B080M4PTC | 22600 |  |  | 17.1 | 8.7 | 21400 |  |  | 17000 | 79% | 1.9 | Both | 470 | 1.88 | HRCU-A-CB (Split System: Heat Pump with Remote Outdoor Unit-Air-Source) | No
216764542 | Central Heat Pump | AMERICAN STANDARD | 5A6H7024A1 |  |  | 5PX*B004AS3 | S8X2B080M4PTC | 22600 |  |  | 17.1 | 8.7 | 21400 |  |  | 17000 | 79% | 1.9 | Both | 470 | 1.88 | HRCU-A-CB (Split System: Heat Pump with Remote Outdoor Unit-Air-Source) | No
216764568 | Central Heat Pump | AMERICAN STANDARD | 5A6H7024A1 |  |  | 5TXCB004AS3 | S8X2B080M4PSC | 22600 |  |  | 17.1 | 8.7 | 21600 |  |  | 17000 | 79% | 1.9 | Both | 470 | 1.88 | HRCU-A-CB (Split System: Heat Pump with Remote Outdoor Unit-Air-Source) | No
216764564 | Central Heat Pump | AMERICAN STANDARD | 5A6H7024A1 |  |  | 5TXCB004AS3 | S8X1B040M2PTC | 22800 |  |  | 17.1 | 8.7 | 21600 |  |  | 17100 | 79% | 1.9 | Both | 475 | 1.9 | HRCU-A-CB (Split System: Heat Pump with Remote Outdoor Unit-Air-Source) | No
216765905 | Central Heat Pump | AMERICAN STANDARD | 5A6H7024A1 |  |  | 5PX*BD06AS3 | S8V2B080M4PCB | 23800 |  |  | 17.1 | 8.7 | 22200 |  |  | 17400 | 78% | 1.98 | Both | 495 | 1.98 | HRCU-A-CB (Split System: Heat Pump with Remote Outdoor Unit-Air-Source) | No
216765899 | Central Heat Pump | AMERICAN STANDARD | 5A6H7024A1 |  |  | 5PX*BD06AS3 | S9X1B060D3PSB | 23800 |  |  | 17.1 | 8.7 | 22200 |  |  | 17400 | 78% | 1.99 | Both | 495 | 1.98 | HRCU-A-CB (Split System: Heat Pump with Remote Outdoor Unit-Air-Source) | No
216765925 | Central Heat Pump | AMERICAN STANDARD | 5A6H7024A1 |  |  | 5TXCB004AS3+P0V0A000M30SD |  | 23200 |  |  | 17.1 | 8.7 | 21800 |  |  | 17300 | 79% | 2.02 | Both | 482.5 | 1.93 | HRCU-A-CB (Split System: Heat Pump with Remote Outdoor Unit-Air-Source) | No
216765797 | Central Heat Pump | AMERICAN STANDARD | 5A6H7024A1 |  |  | 5PX*B004AS3 | S8V2A040M3PCB | 23200 |  |  | 17.1 | 8.7 | 21800 |  |  | 17300 | 79% | 2.02 | Both | 482.5 | 1.93 | HRCU-A-CB (Split System: Heat Pump with Remote Outdoor Unit-Air-Source) | No
216765793 | Central Heat Pump | AMERICAN STANDARD | 5A6H7024A1 |  |  | 5PX*B004AS3 | S8V2B080M4PCB | 23200 |  |  | 17.1 | 8.7 | 21800 |  |  | 17200 | 79% | 2.02 | Both | 482.5 | 1.93 | HRCU-A-CB (Split System: Heat Pump with Remote Outdoor Unit-Air-Source) | No
216765947 | Central Heat Pump | AMERICAN STANDARD | 5A6H7024A1 |  |  | 5TXCB004AS3 | S8V2B060M4PCB | 23200 |  |  | 17.1 | 8.7 | 21800 |  |  | 17300 | 79% | 2.02 | Both | 482.5 | 1.93 | HRCU-A-CB (Split System: Heat Pump with Remote Outdoor Unit-Air-Source) | No
216765825 | Central Heat Pump | AMERICAN STANDARD | 5A6H7024A1 |  |  | 5PX*B004AS3 | S9V2B060U4VSB | 23200 |  |  | 17.1 | 8.7 | 21800 |  |  | 17200 | 79% | 2.02 | Both | 482.5 | 1.93 | HRCU-A-CB (Split System: Heat Pump with Remote Outdoor Unit-Air-Source) | No
216765951 | Central Heat Pump | AMERICAN STANDARD | 5A6H7024A1 |  |  | 5TXCB004AS3 | S9V2B060U4VSB | 23200 |  |  | 17.1 | 8.7 | 21800 |  |  | 17200 | 79% | 2.02 | Both | 482.5 | 1.93 | HRCU-A-CB (Split System: Heat Pump with Remote Outdoor Unit-Air-Source) | No
216765851 | Central Heat Pump | AMERICAN STANDARD | 5A6H7024A1 |  |  | 5PX*B006AS3+P0V0B000M40SD |  | 23400 |  |  | 17.1 | 8.7 | 21600 |  |  | 17100 | 79% | 2.04 | Both | 487.5 | 1.95 | HRCU-A-CB (Split System: Heat Pump with Remote Outdoor Unit-Air-Source) | No
216765995 | Central Heat Pump | AMERICAN STANDARD | 5A6H7024A1 |  |  | 5TXCB006AS3+P0V0B000M40SD |  | 23400 |  |  | 17.1 | 8.7 | 21600 |  |  | 17100 | 79% | 2.04 | Both | 487.5 | 1.95 | HRCU-A-CB (Split System: Heat Pump with Remote Outdoor Unit-Air-Source) | No
216766235 | Central Heat Pump | AMERICAN STANDARD | 5A6H7036A1 |  |  | 5PX*CD09AS3+P0V0C000M50SD |  | 34400 |  |  | 17.1 | 8.7 | 32200 |  |  | 23800 | 74% | 2.19 | Both | 717.5 | 2.87 | HRCU-A-CB (Split System: Heat Pump with Remote Outdoor Unit-Air-Source) | No
216764557 | Central Heat Pump | TRANE | 5TWR7024A1 |  |  | 5PX*B004AS3 | S8X1B080M4PTC | 22600 |  |  | 17.1 | 8.7 | 21400 |  |  | 17000 | 79% | 1.9 | Both | 470 | 1.88 | HRCU-A-CB (Split System: Heat Pump with Remote Outdoor Unit-Air-Source) | No
216764541 | Central Heat Pump | TRANE | 5TWR7024A1 |  |  | 5PX*B004AS3 | S8X2B080M4PTC | 22600 |  |  | 17.1 | 8.7 | 21400 |  |  | 17000 | 79% | 1.9 | Both | 470 | 1.88 | HRCU-A-CB (Split System: Heat Pump with Remote Outdoor Unit-Air-Source) | No
216764567 | Central Heat Pump | TRANE | 5TWR7024A1 |  |  | 5TXCB004AS3 | S8X2B080M4PSC | 22600 |  |  | 17.1 | 8.7 | 21600 |  |  | 17000 | 79% | 1.9 | Both | 470 | 1.88 | HRCU-A-CB (Split System: Heat Pump with Remote Outdoor Unit-Air-Source) | No
216764559 | Central Heat Pump | TRANE | 5TWR7024A1 |  |  | 5TXCB004AS3 | S8X1B080M4PTC | 22600 |  |  | 17.1 | 8.7 | 21600 |  |  | 17000 | 79% | 1.9 | Both | 470 | 1.88 | HRCU-A-CB (Split System: Heat Pump with Remote Outdoor Unit-Air-Source) | No
216764551 | Central Heat Pump | TRANE | 5TWR7024A1 |  |  | 5PX*B004AS3 | S8X1B040M2PTC | 22800 |  |  | 17.1 | 8.7 | 21600 |  |  | 17100 | 79% | 1.9 | Both | 475 | 1.9 | HRCU-A-CB (Split System: Heat Pump with Remote Outdoor Unit-Air-Source) | No
216765904 | Central Heat Pump | TRANE | 5TWR7024A1 |  |  | 5PX*BD06AS3 | S8V2B080M4PCB | 23800 |  |  | 17.1 | 8.7 | 22200 |  |  | 17400 | 78% | 1.98 | Both | 495 | 1.98 | HRCU-A-CB (Split System: Heat Pump with Remote Outdoor Unit-Air-Source) | No
216765908 | Central Heat Pump | TRANE | 5TWR7024A1 |  |  | 5PX*BD06AS3 | S8V2A040M3PCB | 23800 |  |  | 17.1 | 8.7 | 22400 |  |  | 17500 | 78% | 1.98 | Both | 495 | 1.98 | HRCU-A-CB (Split System: Heat Pump with Remote Outdoor Unit-Air-Source) | No
216765898 | Central Heat Pump | TRANE | 5TWR7024A1 |  |  | 5PX*BD06AS3 | S9X1B060D3PSB | 23800 |  |  | 17.1 | 8.7 | 22200 |  |  | 17400 | 78% | 1.99 | Both | 495 | 1.98 | HRCU-A-CB (Split System: Heat Pump with Remote Outdoor Unit-Air-Source) | No
216765796 | Central Heat Pump | TRANE | 5TWR7024A1 |  |  | 5PX*B004AS3 | S8V2A040M3PCB | 23200 |  |  | 17.1 | 8.7 | 21800 |  |  | 17300 | 79% | 2.02 | Both | 482.5 | 1.93 | HRCU-A-CB (Split System: Heat Pump with Remote Outdoor Unit-Air-Source) | No
216765792 | Central Heat Pump | TRANE | 5TWR7024A1 |  |  | 5PX*B004AS3 | S8V2B080M4PCB | 23200 |  |  | 17.1 | 8.7 | 21800 |  |  | 17200 | 79% | 2.02 | Both | 482.5 | 1.93 | HRCU-A-CB (Split System: Heat Pump with Remote Outdoor Unit-Air-Source) | No
216765824 | Central Heat Pump | TRANE | 5TWR7024A1 |  |  | 5PX*B004AS3 | S9V2B060U4VSB | 23200 |  |  | 17.1 | 8.7 | 21800 |  |  | 17200 | 79% | 2.02 | Both | 482.5 | 1.93 | HRCU-A-CB (Split System: Heat Pump with Remote Outdoor Unit-Air-Source) | No
216765786 | Central Heat Pump | TRANE | 5TWR7024A1 |  |  | 5PX*B004AS3 | S9X1B040U3PSB | 23200 |  |  | 17.1 | 8.7 | 21800 |  |  | 17200 | 79% | 2.02 | Both | 482.5 | 1.93 | HRCU-A-CB (Split System: Heat Pump with Remote Outdoor Unit-Air-Source) | No
216765954 | Central Heat Pump | TRANE | 5TWR7024A1 |  |  | 5TXCB004AS3 | S9X1B040U3PSB | 23200 |  |  | 17.1 | 8.7 | 21800 |  |  | 17200 | 79% | 2.02 | Both | 482.5 | 1.93 | HRCU-A-CB (Split System: Heat Pump with Remote Outdoor Unit-Air-Source) | No
216765924 | Central Heat Pump | TRANE | 5TWR7024A1 |  |  | 5TXCB004AS3+P0V0A000M30SD |  | 23200 |  |  | 17.1 | 8.7 | 21800 |  |  | 17300 | 79% | 2.02 | Both | 482.5 | 1.93 | HRCU-A-CB (Split System: Heat Pump with Remote Outdoor Unit-Air-Source) | No
216765798 | Central Heat Pump | TRANE | 5TWR7024A1 |  |  | 5PX*B004AS3+P0V0A000M30SD |  | 23200 |  |  | 17.1 | 8.7 | 21800 |  |  | 17300 | 79% | 2.02 | Both | 482.5 | 1.93 | HRCU-A-CB (Split System: Heat Pump with Remote Outdoor Unit-Air-Source) | No
216765950 | Central Heat Pump | TRANE | 5TWR7024A1 |  |  | 5TXCB004AS3 | S9V2B060U4VSB | 23200 |  |  | 17.1 | 8.7 | 21800 |  |  | 17200 | 79% | 2.02 | Both | 482.5 | 1.93 | HRCU-A-CB (Split System: Heat Pump with Remote Outdoor Unit-Air-Source) | No
216766228 | Central Heat Pump | TRANE | 5TWR7036A1 |  |  | 5PX*CD09AS3 | S9V2C100D5VSB | 33600 |  |  | 17.1 | 8.7 | 32000 |  |  | 23600 | 74% | 2.15 | Both | 700 | 2.8 | HRCU-A-CB (Split System: Heat Pump with Remote Outdoor Unit-Air-Source) | No
216764177 | Central Heat Pump | TRANE | 5TWX7024A1 |  |  | 5TXCB004AS3 | S8X1B040M2PSC | 22800 |  |  | 17.5 | 8.7 | 21600 |  |  | 17100 | 79% | 1.9 | Both | 475 | 1.9 | HRCU-A-CB (Split System: Heat Pump with Remote Outdoor Unit-Air-Source) | No
216764922 | Central Heat Pump | TRANE | 5TWX7024A1 |  |  | 5TXCB004AS3 | S8X1B040M2PTC | 22800 |  |  | 17.5 | 8.7 | 21600 |  |  | 17100 | 79% | 1.9 | Both | 475 | 1.9 | HRCU-A-CB (Split System: Heat Pump with Remote Outdoor Unit-Air-Source) | No
216764926 | Central Heat Pump | TRANE | 5TWX7024A1 |  |  | 5TXCB004AS3 | S8X1B060M4PTC | 23000 |  |  | 17.5 | 8.7 | 21600 |  |  | 17100 | 79% | 1.9 | Both | 480 | 1.92 | HRCU-A-CB (Split System: Heat Pump with Remote Outdoor Unit-Air-Source) | No
216764916 | Central Heat Pump | TRANE | 5TWX7024A1 |  |  | 5PX*B004AS3 | S8X2B060M4PSC | 23000 |  |  | 17.5 | 8.7 | 21600 |  |  | 17100 | 79% | 1.9 | Both | 480 | 1.92 | HRCU-A-CB (Split System: Heat Pump with Remote Outdoor Unit-Air-Source) | No
216764920 | Central Heat Pump | TRANE | 5TWX7024A1 |  |  | 5TXCB004AS3 | S8X2B060M4PTC | 23000 |  |  | 17.5 | 8.7 | 21600 |  |  | 17100 | 79% | 1.9 | Both | 480 | 1.92 | HRCU-A-CB (Split System: Heat Pump with Remote Outdoor Unit-Air-Source) | No
216764909 | Central Heat Pump | TRANE | 5TWX7024A1 |  |  | 5PX*B004AS3 | S8X1B060M4PTC | 23000 |  |  | 17.5 | 8.7 | 21600 |  |  | 17100 | 79% | 1.9 | Both | 480 | 1.92 | HRCU-A-CB (Split System: Heat Pump with Remote Outdoor Unit-Air-Source) | No
216764912 | Central Heat Pump | TRANE | 5TWX7024A1 |  |  | 5PX*B004AS3 | S8X2B060M4PTC | 23000 |  |  | 17.5 | 8.7 | 21600 |  |  | 17100 | 79% | 1.9 | Both | 480 | 1.92 | HRCU-A-CB (Split System: Heat Pump with Remote Outdoor Unit-Air-Source) | No
216764124 | Central Heat Pump | TRANE | 5TWX7024A1 |  |  | 5PX*B004AS3 | S9V2B080U4VSB | 23200 |  |  | 17.5 | 8.7 | 21800 |  |  | 17200 | 79% | 2 | Both | 482.5 | 1.93 | HRCU-A-CB (Split System: Heat Pump with Remote Outdoor Unit-Air-Source) | No
216764184 | Central Heat Pump | TRANE | 5TWX7024A1 |  |  | 5TXCB004AS3 | S9V2B080U4PSC | 23200 |  |  | 17.5 | 8.7 | 21800 |  |  | 17200 | 79% | 2 | Both | 482.5 | 1.93 | HRCU-A-CB (Split System: Heat Pump with Remote Outdoor Unit-Air-Source) | No
216764123 | Central Heat Pump | TRANE | 5TWX7024A1 |  |  | 5PX*B004AS3 | S9V2B080U4PSC | 23200 |  |  | 17.5 | 8.7 | 21800 |  |  | 17200 | 79% | 2 | Both | 482.5 | 1.93 | HRCU-A-CB (Split System: Heat Pump with Remote Outdoor Unit-Air-Source) | No
216770094 | Central Heat Pump | TRANE | 5TWX7024A1 |  |  | 5TXCC005AS3 | *UHMC100CCV4 | 23000 |  |  | 17.1 | 8.7 | 21400 |  |  | 16900 | 79% | 1.99 | Both | 480 | 1.92 | HRCU-A-CB (Split System: Heat Pump with Remote Outdoor Unit-Air-Source) | No
216770086 | Central Heat Pump | TRANE | 5TWX7024A1 |  |  | 5PX*C005AS3 | *UHMC100CCV4 | 23000 |  |  | 17.1 | 8.7 | 21400 |  |  | 16900 | 79% | 1.99 | Both | 480 | 1.92 | HRCU-A-CB (Split System: Heat Pump with Remote Outdoor Unit-Air-Source) | No
216764157 | Central Heat Pump | TRANE | 5TWX7024A1 |  |  | 5PX*BD06AS3 | *DHMB080CCV3 | 23600 |  |  | 18 | 8.7 | 22200 |  |  | 17300 | 78% | 1.9 | Both | 492.5 | 1.97 | HRCU-A-CB (Split System: Heat Pump with Remote Outdoor Unit-Air-Source) | No
216764159 | Central Heat Pump | TRANE | 5TWX7024A1 |  |  | 5PX*BD06AS3 | S9V2B060D3VSB | 23600 |  |  | 18 | 8.7 | 22200 |  |  | 17400 | 78% | 1.9 | Both | 492.5 | 1.97 | HRCU-A-CB (Split System: Heat Pump with Remote Outdoor Unit-Air-Source) | No
216764156 | Central Heat Pump | TRANE | 5TWX7024A1 |  |  | 5PX*BD06AS3 | *DHMB060CCV3 | 23800 |  |  | 18 | 8.7 | 22200 |  |  | 17400 | 78% | 1.9 | Both | 495 | 1.98 | HRCU-A-CB (Split System: Heat Pump with Remote Outdoor Unit-Air-Source) | No
216764158 | Central Heat Pump | TRANE | 5TWX7024A1 |  |  | 5PX*BD06AS3 | S9V2B040D3PSC | 23800 |  |  | 18 | 8.7 | 22200 |  |  | 17400 | 78% | 1.9 | Both | 495 | 1.98 | HRCU-A-CB (Split System: Heat Pump with Remote Outdoor Unit-Air-Source) | No
216764161 | Central Heat Pump | TRANE | 5TWX7024A1 |  |  | 5PX*BD06AS3 | S9V2B080D4PSC | 23800 |  |  | 18 | 8.7 | 22200 |  |  | 17400 | 78% | 1.9 | Both | 495 | 1.98 | HRCU-A-CB (Split System: Heat Pump with Remote Outdoor Unit-Air-Source) | No
216770090 | Central Heat Pump | TRANE | 5TWX7024A1 |  |  | 5PX*CD09AS3 | *DHMC100CCV4 | 23600 |  |  | 17.1 | 8.7 | 21400 |  |  | 17000 | 79% | 2.02 | Both | 492.5 | 1.97 | HRCU-A-CB (Split System: Heat Pump with Remote Outdoor Unit-Air-Source) | No
216766691 | Central Heat Pump | AMERICAN STANDARD | 5A6H7060A1 |  |  | 5PX*D010AS3+P0V0D000M50SD |  | 53000 |  |  | 16 | 9 | 50500 |  |  | 38000 | 75% | 2.26 | Both | 1105 | 4.42 | HRCU-A-CB (Split System: Heat Pump with Remote Outdoor Unit-Air-Source) | No
216766758 | Central Heat Pump | TRANE | 5TWR7060A1 |  |  | 5TXCD010AS3+P0V0D000M50SD |  | 53000 |  |  | 16 | 9 | 50500 |  |  | 38000 | 75% | 2.25 | Both | 1105 | 4.42 | HRCU-A-CB (Split System: Heat Pump with Remote Outdoor Unit-Air-Source) | No
216764138 | Central Heat Pump | TRANE | 5TWX7024A1 |  |  | 5PX*B006AS3 | S9V2B080D4PSC | 22000 |  |  | 16.5 | 9 | 21200 |  |  | 17100 | 81% | 2 | Both | 457.5 | 1.83 | HRCU-A-CB (Split System: Heat Pump with Remote Outdoor Unit-Air-Source) | No
216764142 | Central Heat Pump | TRANE | 5TWX7024A1 |  |  | 5PX*B006AS3 | *DHMB080CCV3 | 22200 |  |  | 16.5 | 9 | 21400 |  |  | 17200 | 80% | 2 | Both | 462.5 | 1.85 | HRCU-A-CB (Split System: Heat Pump with Remote Outdoor Unit-Air-Source) | No
216764141 | Central Heat Pump | TRANE | 5TWX7024A1 |  |  | 5PX*B006AS3 | S9V2B040D3PSC | 22200 |  |  | 16.5 | 9 | 21400 |  |  | 17100 | 80% | 2 | Both | 462.5 | 1.85 | HRCU-A-CB (Split System: Heat Pump with Remote Outdoor Unit-Air-Source) | No
216764164 | Central Heat Pump | TRANE | 5TWX7024A1 |  |  | 5PX*C007AS3 | *DHMC100CCV4 | 22200 |  |  | 16.5 | 9 | 21400 |  |  | 17100 | 80% | 2 | Both | 462.5 | 1.85 | HRCU-A-CB (Split System: Heat Pump with Remote Outdoor Unit-Air-Source) | No
216764467 | Central Heat Pump | TRANE | 5TWX7048A1 |  |  | 5TXCC009AS3 | S9V2C100U5PSC | 43000 |  |  | 16.5 | 9 | 44000 |  |  | 32400 | 74% | 2.1 | Both | 895 | 3.58 | HRCU-A-CB (Split System: Heat Pump with Remote Outdoor Unit-Air-Source) | No
216765059 | Central Heat Pump | TRANE | 5TWX7048A1 |  |  | 5PX*DD10AS3 | S8X2C080M5PTC | 43000 |  |  | 16.5 | 9 | 44500 |  |  | 32600 | 73% | 2.1 | Both | 895 | 3.58 | HRCU-A-CB (Split System: Heat Pump with Remote Outdoor Unit-Air-Source) | No
216764434 | Central Heat Pump | TRANE | 5TWX7048A1 |  |  | 5PX*D008AS3 | *UHMC100CCV4 | 43500 |  |  | 16.5 | 9 | 45000 |  |  | 32800 | 73% | 2.1 | Both | 907.5 | 3.63 | HRCU-A-CB (Split System: Heat Pump with Remote Outdoor Unit-Air-Source) | No
216764140 | Central Heat Pump | TRANE | 5TWX7024A1 |  |  | 5PX*B006AS3 | S9V2B060D3PSC | 22200 |  |  | 17 | 9 | 21400 |  |  | 17200 | 80% | 2 | Both | 462.5 | 1.85 | HRCU-A-CB (Split System: Heat Pump with Remote Outdoor Unit-Air-Source) | No
216764139 | Central Heat Pump | TRANE | 5TWX7024A1 |  |  | 5PX*B006AS3 | S9V2B060D3VSB | 22200 |  |  | 17 | 9 | 21400 |  |  | 17200 | 80% | 2 | Both | 462.5 | 1.85 | HRCU-A-CB (Split System: Heat Pump with Remote Outdoor Unit-Air-Source) | No
216764209 | Central Heat Pump | TRANE | 5TWX7024A1 |  |  | 5TXCB006AS3 | *DHMB080CCV3 | 22600 |  |  | 17 | 9 | 21400 |  |  | 17200 | 80% | 2 | Both | 470 | 1.88 | HRCU-A-CB (Split System: Heat Pump with Remote Outdoor Unit-Air-Source) | No
216765042 | Central Heat Pump | TRANE | 5TWX7048A1 |  |  | 5PX*D008AS3 | S8X2C100M5PTC | 43500 |  |  | 17 | 9 | 45000 |  |  | 33000 | 73% | 2.1 | Both | 907.5 | 3.63 | HRCU-A-CB (Split System: Heat Pump with Remote Outdoor Unit-Air-Source) | No
216765040 | Central Heat Pump | TRANE | 5TWX7048A1 |  |  | 5PX*D008AS3 | S8X2C100M5PSC | 43500 |  |  | 17 | 9 | 45000 |  |  | 33000 | 73% | 2.1 | Both | 907.5 | 3.63 | HRCU-A-CB (Split System: Heat Pump with Remote Outdoor Unit-Air-Source) | No
216765068 | Central Heat Pump | TRANE | 5TWX7048A1 |  |  | 5TXCD008AS3 | S8X2C100M5PTC | 43500 |  |  | 17 | 9 | 45000 |  |  | 33000 | 73% | 2.1 | Both | 907.5 | 3.63 | HRCU-A-CB (Split System: Heat Pump with Remote Outdoor Unit-Air-Source) | No
216765070 | Central Heat Pump | TRANE | 5TWX7048A1 |  |  | 5TXCD008AS3 | S8X2C100M5PSC | 43500 |  |  | 17 | 9 | 45000 |  |  | 33000 | 73% | 2.1 | Both | 907.5 | 3.63 | HRCU-A-CB (Split System: Heat Pump with Remote Outdoor Unit-Air-Source) | No
216765071 | Central Heat Pump | TRANE | 5TWX7048A1 |  |  | 5TXCD008AS3 | S8X1C100M5PTC | 43500 |  |  | 17 | 9 | 45000 |  |  | 33000 | 73% | 2.1 | Both | 907.5 | 3.63 | HRCU-A-CB (Split System: Heat Pump with Remote Outdoor Unit-Air-Source) | No
216764812 | Central Heat Pump | AMERICAN STANDARD | 5A6H7048A1 |  |  | 5PX*DD10AS3 | S8X2C080M5PTC | 43000 |  |  | 17.1 | 9 | 44500 |  |  | 32600 | 73% | 2.1 | Both | 895 | 3.58 | HRCU-A-CB (Split System: Heat Pump with Remote Outdoor Unit-Air-Source) | No
216764814 | Central Heat Pump | AMERICAN STANDARD | 5A6H7048A1 |  |  | 5PX*DD10AS3 | S8X2C080M5PSC | 43000 |  |  | 17.1 | 9 | 44500 |  |  | 32600 | 73% | 2.1 | Both | 895 | 3.58 | HRCU-A-CB (Split System: Heat Pump with Remote Outdoor Unit-Air-Source) | No
216764818 | Central Heat Pump | AMERICAN STANDARD | 5A6H7048A1 |  |  | 5PX*DD10AS3 | S8X1C080M5PTC | 43000 |  |  | 17.1 | 9 | 44500 |  |  | 32600 | 73% | 2.1 | Both | 895 | 3.58 | HRCU-A-CB (Split System: Heat Pump with Remote Outdoor Unit-Air-Source) | No
216764820 | Central Heat Pump | AMERICAN STANDARD | 5A6H7048A1 |  |  | 5PX*DD10AS3 | S8X2D120M5PTC | 43500 |  |  | 17.1 | 9 | 44500 |  |  | 32600 | 73% | 2.2 | Both | 907.5 | 3.63 | HRCU-A-CB (Split System: Heat Pump with Remote Outdoor Unit-Air-Source) | No
216764822 | Central Heat Pump | AMERICAN STANDARD | 5A6H7048A1 |  |  | 5PX*DD10AS3 | S8X2D120M5PSC | 43500 |  |  | 17.1 | 9 | 44500 |  |  | 32600 | 73% | 2.2 | Both | 907.5 | 3.63 | HRCU-A-CB (Split System: Heat Pump with Remote Outdoor Unit-Air-Source) | No
216764790 | Central Heat Pump | AMERICAN STANDARD | 5A6H7048A1 |  |  | 5PX*D008AS3 | S8X1C100M5PTC | 43500 |  |  | 17.1 | 9 | 45000 |  |  | 33000 | 73% | 2.2 | Both | 907.5 | 3.63 | HRCU-A-CB (Split System: Heat Pump with Remote Outdoor Unit-Air-Source) | No
216764782 | Central Heat Pump | AMERICAN STANDARD | 5A6H7048A1 |  |  | 5PX*D008AS3 | S8X2C100M5PTC | 43500 |  |  | 17.1 | 9 | 45000 |  |  | 33000 | 73% | 2.2 | Both | 907.5 | 3.63 | HRCU-A-CB (Split System: Heat Pump with Remote Outdoor Unit-Air-Source) | No
216764333 | Central Heat Pump | TRANE | 5TWX7036A1 |  |  | 5TEM6B03AV21+TDR |  | 32000 |  |  | 17.1 | 9 | 33600 |  |  | 24400 | 73% | 2.1 | Both | 667.5 | 2.67 | HRCU-A-CB (Split System: Heat Pump with Remote Outdoor Unit-Air-Source) | No
216765058 | Central Heat Pump | TRANE | 5TWX7048A1 |  |  | 5PX*DD10AS3 | S8X2D120M5PTC | 43500 |  |  | 17.1 | 9 | 44500 |  |  | 32600 | 73% | 2.1 | Both | 907.5 | 3.63 | HRCU-A-CB (Split System: Heat Pump with Remote Outdoor Unit-Air-Source) | No
216764456 | Central Heat Pump | TRANE | 5TWX7048A1 |  |  | 5PX*DD10AS3 | S8X1D120M5PSC | 43500 |  |  | 17.1 | 9 | 44500 |  |  | 32600 | 73% | 2.1 | Both | 907.5 | 3.63 | HRCU-A-CB (Split System: Heat Pump with Remote Outdoor Unit-Air-Source) | No
216765055 | Central Heat Pump | TRANE | 5TWX7048A1 |  |  | 5PX*DD10AS3 | S8X2D120M5PSC | 43500 |  |  | 17.1 | 9 | 44500 |  |  | 32600 | 73% | 2.1 | Both | 907.5 | 3.63 | HRCU-A-CB (Split System: Heat Pump with Remote Outdoor Unit-Air-Source) | No
216764819 | Central Heat Pump | TRANE | 5TWR7048A1 |  |  | 5PX*DD10AS3 | S8X2D120M5PTC | 43500 |  |  | 17.1 | 9 | 44500 |  |  | 32600 | 73% | 2.2 | Both | 907.5 | 3.63 | HRCU-A-CB (Split System: Heat Pump with Remote Outdoor Unit-Air-Source) | No
216764821 | Central Heat Pump | TRANE | 5TWR7048A1 |  |  | 5PX*DD10AS3 | S8X2D120M5PSC | 43500 |  |  | 17.1 | 9 | 44500 |  |  | 32600 | 73% | 2.2 | Both | 907.5 | 3.63 | HRCU-A-CB (Split System: Heat Pump with Remote Outdoor Unit-Air-Source) | No
216764815 | Central Heat Pump | TRANE | 5TWR7048A1 |  |  | 5PX*DD10AS3 | S8X1D120M5PTC | 43500 |  |  | 17.1 | 9 | 44500 |  |  | 32600 | 73% | 2.2 | Both | 907.5 | 3.63 | HRCU-A-CB (Split System: Heat Pump with Remote Outdoor Unit-Air-Source) | No
216765829 | Central Heat Pump | AMERICAN STANDARD | 5A6H7024A1 |  |  | 5PX*B006AS3 | S9X1B060D3PSB | 22200 |  |  | 16 | 9 | 21400 |  |  | 17100 | 80% | 2.05 | Both | 462.5 | 1.85 | HRCU-A-CB (Split System: Heat Pump with Remote Outdoor Unit-Air-Source) | No
216766489 | Central Heat Pump | AMERICAN STANDARD | 5A6H7048A1 |  |  | 5PX*D008AS3 | S9X1D120U5PSB | 43500 |  |  | 16 | 9 | 44500 |  |  | 32600 | 73% | 2.23 | Both | 907.5 | 3.63 | HRCU-A-CB (Split System: Heat Pump with Remote Outdoor Unit-Air-Source) | No
216766633 | Central Heat Pump | AMERICAN STANDARD | 5A6H7048A1 |  |  | 5TXCD010AS3 | S9X1D120U5PSB | 44000 |  |  | 16 | 9 | 44000 |  |  | 32400 | 74% | 2.24 | Both | 917.5 | 3.67 | HRCU-A-CB (Split System: Heat Pump with Remote Outdoor Unit-Air-Source) | No
216765828 | Central Heat Pump | TRANE | 5TWR7024A1 |  |  | 5PX*B006AS3 | S9X1B060D3PSB | 22200 |  |  | 16 | 9 | 21400 |  |  | 17100 | 80% | 2.05 | Both | 462.5 | 1.85 | HRCU-A-CB (Split System: Heat Pump with Remote Outdoor Unit-Air-Source) | No
216766582 | Central Heat Pump | TRANE | 5TWR7048A1 |  |  | 5TXCD008AS3 | S9X1D120U5PSB | 43500 |  |  | 16 | 9 | 44500 |  |  | 32600 | 73% | 2.23 | Both | 907.5 | 3.63 | HRCU-A-CB (Split System: Heat Pump with Remote Outdoor Unit-Air-Source) | No
216766488 | Central Heat Pump | TRANE | 5TWR7048A1 |  |  | 5PX*D008AS3 | S9X1D120U5PSB | 43500 |  |  | 16 | 9 | 44500 |  |  | 32600 | 73% | 2.23 | Both | 907.5 | 3.63 | HRCU-A-CB (Split System: Heat Pump with Remote Outdoor Unit-Air-Source) | No
216766495 | Central Heat Pump | AMERICAN STANDARD | 5A6H7048A1 |  |  | 5PX*D008AS3 | S8V2D120M5PCB | 43000 |  |  | 16.5 | 9 | 44500 |  |  | 32400 | 73% | 2.23 | Both | 895 | 3.58 | HRCU-A-CB (Split System: Heat Pump with Remote Outdoor Unit-Air-Source) | No
216770057 | Central Heat Pump | AMERICAN STANDARD | 5A6H7048A1 |  |  | 5TXCD008AS3 | S9V2D120U5PSC | 43000 |  |  | 16.5 | 9 | 44500 |  |  | 32400 | 73% | 2.23 | Both | 895 | 3.58 | HRCU-A-CB (Split System: Heat Pump with Remote Outdoor Unit-Air-Source) | No
216764486 | Central Heat Pump | TRANE | 5TWX7048A1 |  |  | 5TXCD010AS3 | S9V2C100U4VSB | 43000 |  |  | 16.5 | 9 | 44000 |  |  | 32000 | 73% | 2.1 | Both | 895 | 3.58 | HRCU-A-CB (Split System: Heat Pump with Remote Outdoor Unit-Air-Source) | No
216764487 | Central Heat Pump | TRANE | 5TWX7048A1 |  |  | 5TXCD010AS3 | S9V2C100U5PSC | 43000 |  |  | 16.5 | 9 | 44000 |  |  | 32000 | 73% | 2.1 | Both | 895 | 3.58 | HRCU-A-CB (Split System: Heat Pump with Remote Outdoor Unit-Air-Source) | No
216764443 | Central Heat Pump | TRANE | 5TWX7048A1 |  |  | 5PX*D010AS3 | *UHMD120CCV5 | 43500 |  |  | 16.5 | 9 | 44000 |  |  | 32000 | 73% | 2.1 | Both | 907.5 | 3.63 | HRCU-A-CB (Split System: Heat Pump with Remote Outdoor Unit-Air-Source) | No
216764479 | Central Heat Pump | TRANE | 5TWX7048A1 |  |  | 5TXCD010AS3 | *UHMD120CCV5 | 43500 |  |  | 16.5 | 9 | 44000 |  |  | 32000 | 73% | 2.1 | Both | 907.5 | 3.63 | HRCU-A-CB (Split System: Heat Pump with Remote Outdoor Unit-Air-Source) | No
216764440 | Central Heat Pump | TRANE | 5TWX7048A1 |  |  | 5PX*D008AS3 | S9V2C080U5PSC | 43000 |  |  | 16.5 | 9 | 44500 |  |  | 32600 | 73% | 2.2 | Both | 895 | 3.58 | HRCU-A-CB (Split System: Heat Pump with Remote Outdoor Unit-Air-Source) | No
216764436 | Central Heat Pump | TRANE | 5TWX7048A1 |  |  | 5PX*D008AS3 | L8V1C100U5VSB | 43000 |  |  | 16.5 | 9 | 44500 |  |  | 32600 | 73% | 2.2 | Both | 895 | 3.58 | HRCU-A-CB (Split System: Heat Pump with Remote Outdoor Unit-Air-Source) | No
216764470 | Central Heat Pump | TRANE | 5TWX7048A1 |  |  | 5TXCD008AS3 | S9V2C080U5PSC | 43000 |  |  | 16.5 | 9 | 44500 |  |  | 32600 | 73% | 2.2 | Both | 895 | 3.58 | HRCU-A-CB (Split System: Heat Pump with Remote Outdoor Unit-Air-Source) | No
216764475 | Central Heat Pump | TRANE | 5TWX7048A1 |  |  | 5TXCD008AS3 | L8V1C100U5VSB | 43000 |  |  | 16.5 | 9 | 44500 |  |  | 32600 | 73% | 2.2 | Both | 895 | 3.58 | HRCU-A-CB (Split System: Heat Pump with Remote Outdoor Unit-Air-Source) | No
216765030 | Central Heat Pump | TRANE | 5TWX7048A1 |  |  | 5PX*C009AS3 | S8X2C080M5PTC | 43500 |  |  | 16.5 | 9 | 44000 |  |  | 32200 | 73% | 2.2 | Both | 907.5 | 3.63 | HRCU-A-CB (Split System: Heat Pump with Remote Outdoor Unit-Air-Source) | No
216765062 | Central Heat Pump | TRANE | 5TWX7048A1 |  |  | 5TXCC009AS3 | S8X1C080M5PTC | 43500 |  |  | 16.5 | 9 | 44000 |  |  | 32200 | 73% | 2.2 | Both | 907.5 | 3.63 | HRCU-A-CB (Split System: Heat Pump with Remote Outdoor Unit-Air-Source) | No
216764425 | Central Heat Pump | TRANE | 5TWX7048A1 |  |  | 5PX*C009AS3 | S8X1C080M5PSC | 43500 |  |  | 16.5 | 9 | 44000 |  |  | 32200 | 73% | 2.2 | Both | 907.5 | 3.63 | HRCU-A-CB (Split System: Heat Pump with Remote Outdoor Unit-Air-Source) | No
216764462 | Central Heat Pump | TRANE | 5TWX7048A1 |  |  | 5TXCC009AS3 | S8X1C080M5PSC | 43500 |  |  | 16.5 | 9 | 44000 |  |  | 32200 | 73% | 2.2 | Both | 907.5 | 3.63 | HRCU-A-CB (Split System: Heat Pump with Remote Outdoor Unit-Air-Source) | No
216765065 | Central Heat Pump | TRANE | 5TWX7048A1 |  |  | 5TXCC009AS3 | S8X2C080M5PSC | 43500 |  |  | 16.5 | 9 | 44000 |  |  | 32200 | 73% | 2.2 | Both | 907.5 | 3.63 | HRCU-A-CB (Split System: Heat Pump with Remote Outdoor Unit-Air-Source) | No
216766580 | Central Heat Pump | TRANE | 5TWR7048A1 |  |  | 5TXCD008AS3 | S9V2C080U5VSB | 43000 |  |  | 16.5 | 9 | 44500 |  |  | 32600 | 73% | 2.22 | Both | 895 | 3.58 | HRCU-A-CB (Split System: Heat Pump with Remote Outdoor Unit-Air-Source) | No
216766436 | Central Heat Pump | TRANE | 5TWR7048A1 |  |  | 5PX*C007AS3+P0V0C000M50SD |  | 43000 |  |  | 16.5 | 9 | 44500 |  |  | 32400 | 73% | 2.23 | Both | 895 | 3.58 | HRCU-A-CB (Split System: Heat Pump with Remote Outdoor Unit-Air-Source) | No
216766556 | Central Heat Pump | TRANE | 5TWR7048A1 |  |  | 5TXCC007AS3+P0V0C000M50SD |  | 43000 |  |  | 16.5 | 9 | 44500 |  |  | 32400 | 73% | 2.23 | Both | 895 | 3.58 | HRCU-A-CB (Split System: Heat Pump with Remote Outdoor Unit-Air-Source) | No
216766592 | Central Heat Pump | TRANE | 5TWR7048A1 |  |  | 5TXCD008AS3 | S8V2D120M5PCB | 43000 |  |  | 16.5 | 9 | 44500 |  |  | 32400 | 73% | 2.23 | Both | 895 | 3.58 | HRCU-A-CB (Split System: Heat Pump with Remote Outdoor Unit-Air-Source) | No
216770058 | Central Heat Pump | TRANE | 5TWR7048A1 |  |  | 5TXCD008AS3 | S9V2D120U5VSB | 43000 |  |  | 16.5 | 9 | 44500 |  |  | 32400 | 73% | 2.23 | Both | 895 | 3.58 | HRCU-A-CB (Split System: Heat Pump with Remote Outdoor Unit-Air-Source) | No
216766389 | Central Heat Pump | AMERICAN STANDARD | 5A6H7036A1 |  |  | 5TXCC007AS3 | S8V2C100M5PCB | 33800 |  |  | 17 | 9 | 32800 |  |  | 24200 | 74% | 2.2 | Both | 705 | 2.82 | HRCU-A-CB (Split System: Heat Pump with Remote Outdoor Unit-Air-Source) | No
216766161 | Central Heat Pump | AMERICAN STANDARD | 5A6H7036A1 |  |  | 5PX*C007AS3 | S8V2C100M5PCB | 33800 |  |  | 17 | 9 | 32800 |  |  | 24200 | 74% | 2.2 | Both | 705 | 2.82 | HRCU-A-CB (Split System: Heat Pump with Remote Outdoor Unit-Air-Source) | No
216764208 | Central Heat Pump | TRANE | 5TWX7024A1 |  |  | 5TXCB006AS3 | *DHMB060CCV3 | 22600 |  |  | 17 | 9 | 21400 |  |  | 17100 | 80% | 2 | Both | 470 | 1.88 | HRCU-A-CB (Split System: Heat Pump with Remote Outdoor Unit-Air-Source) | No
216764478 | Central Heat Pump | TRANE | 5TWX7048A1 |  |  | 5TXCD010AS3 | *UHMC100CCV4 | 43000 |  |  | 17 | 9 | 43500 |  |  | 32000 | 74% | 2.1 | Both | 895 | 3.58 | HRCU-A-CB (Split System: Heat Pump with Remote Outdoor Unit-Air-Source) | No
216764444 | Central Heat Pump | TRANE | 5TWX7048A1 |  |  | 5PX*D010AS3 | *UHMC100CCV4 | 43000 |  |  | 17 | 9 | 43500 |  |  | 32000 | 74% | 2.1 | Both | 895 | 3.58 | HRCU-A-CB (Split System: Heat Pump with Remote Outdoor Unit-Air-Source) | No
216764448 | Central Heat Pump | TRANE | 5TWX7048A1 |  |  | 5PX*D010AS3 | S9V2C100U5PSC | 43000 |  |  | 17 | 9 | 44000 |  |  | 32000 | 73% | 2.1 | Both | 895 | 3.58 | HRCU-A-CB (Split System: Heat Pump with Remote Outdoor Unit-Air-Source) | No
216764421 | Central Heat Pump | TRANE | 5TWX7048A1 |  |  | 5PX*C009AS3 | L8V1C100U5VSB | 43500 |  |  | 17 | 9 | 43500 |  |  | 32000 | 74% | 2.1 | Both | 907.5 | 3.63 | HRCU-A-CB (Split System: Heat Pump with Remote Outdoor Unit-Air-Source) | No
216764426 | Central Heat Pump | TRANE | 5TWX7048A1 |  |  | 5PX*C009AS3 | S8X1C100M5PSC | 43500 |  |  | 17 | 9 | 44000 |  |  | 32200 | 73% | 2.1 | Both | 907.5 | 3.63 | HRCU-A-CB (Split System: Heat Pump with Remote Outdoor Unit-Air-Source) | No
216765028 | Central Heat Pump | TRANE | 5TWX7048A1 |  |  | 5PX*C009AS3 | S8X1C100M5PTC | 43500 |  |  | 17 | 9 | 44000 |  |  | 32200 | 73% | 2.1 | Both | 907.5 | 3.63 | HRCU-A-CB (Split System: Heat Pump with Remote Outdoor Unit-Air-Source) | No
216765060 | Central Heat Pump | TRANE | 5TWX7048A1 |  |  | 5TXCC009AS3 | S8X2C100M5PTC | 43500 |  |  | 17 | 9 | 44000 |  |  | 32200 | 73% | 2.1 | Both | 907.5 | 3.63 | HRCU-A-CB (Split System: Heat Pump with Remote Outdoor Unit-Air-Source) | No
216765031 | Central Heat Pump | TRANE | 5TWX7048A1 |  |  | 5PX*C009AS3 | S8X2C100M5PSC | 43500 |  |  | 17 | 9 | 44000 |  |  | 32200 | 73% | 2.1 | Both | 907.5 | 3.63 | HRCU-A-CB (Split System: Heat Pump with Remote Outdoor Unit-Air-Source) | No
216765061 | Central Heat Pump | TRANE | 5TWX7048A1 |  |  | 5TXCC009AS3 | S8X1C100M5PTC | 43500 |  |  | 17 | 9 | 44000 |  |  | 32200 | 73% | 2.1 | Both | 907.5 | 3.63 | HRCU-A-CB (Split System: Heat Pump with Remote Outdoor Unit-Air-Source) | No
216764468 | Central Heat Pump | TRANE | 5TWX7048A1 |  |  | 5TXCC009AS3 | S8X1C100M5PSC | 43500 |  |  | 17 | 9 | 44000 |  |  | 32200 | 73% | 2.1 | Both | 907.5 | 3.63 | HRCU-A-CB (Split System: Heat Pump with Remote Outdoor Unit-Air-Source) | No
216766388 | Central Heat Pump | TRANE | 5TWR7036A1 |  |  | 5TXCC007AS3 | S8V2C100M5PCB | 33800 |  |  | 17 | 9 | 32800 |  |  | 24200 | 74% | 2.2 | Both | 705 | 2.82 | HRCU-A-CB (Split System: Heat Pump with Remote Outdoor Unit-Air-Source) | No
216764439 | Central Heat Pump | TRANE | 5TWX7048A1 |  |  | 5PX*D008AS3 | S9V2D120U5PSC | 43000 |  |  | 17 | 9 | 44500 |  |  | 32400 | 73% | 2.2 | Both | 895 | 3.58 | HRCU-A-CB (Split System: Heat Pump with Remote Outdoor Unit-Air-Source) | No
216765051 | Central Heat Pump | TRANE | 5TWX7048A1 |  |  | 5PX*D010AS3 | S8X1C080M5PTC | 43500 |  |  | 17 | 9 | 44000 |  |  | 32200 | 73% | 2.2 | Both | 907.5 | 3.63 | HRCU-A-CB (Split System: Heat Pump with Remote Outdoor Unit-Air-Source) | No
216764442 | Central Heat Pump | TRANE | 5TWX7048A1 |  |  | 5PX*D010AS3 | L8V1C100U5VSB | 43500 |  |  | 17 | 9 | 44000 |  |  | 32000 | 73% | 2.2 | Both | 907.5 | 3.63 | HRCU-A-CB (Split System: Heat Pump with Remote Outdoor Unit-Air-Source) | No
216765045 | Central Heat Pump | TRANE | 5TWX7048A1 |  |  | 5PX*D010AS3 | S8X2C080M5PSC | 43500 |  |  | 17 | 9 | 44000 |  |  | 32200 | 73% | 2.2 | Both | 907.5 | 3.63 | HRCU-A-CB (Split System: Heat Pump with Remote Outdoor Unit-Air-Source) | No
216764453 | Central Heat Pump | TRANE | 5TWX7048A1 |  |  | 5PX*D010AS3 | S8X1C080M5PSC | 43500 |  |  | 17 | 9 | 44000 |  |  | 32200 | 73% | 2.2 | Both | 907.5 | 3.63 | HRCU-A-CB (Split System: Heat Pump with Remote Outdoor Unit-Air-Source) | No
216765048 | Central Heat Pump | TRANE | 5TWX7048A1 |  |  | 5PX*D010AS3 | S8X2C080M5PTC | 43500 |  |  | 17 | 9 | 44000 |  |  | 32200 | 73% | 2.2 | Both | 907.5 | 3.63 | HRCU-A-CB (Split System: Heat Pump with Remote Outdoor Unit-Air-Source) | No
216764482 | Central Heat Pump | TRANE | 5TWX7048A1 |  |  | 5TXCD010AS3 | S8X1C080M5PSC | 44000 |  |  | 17 | 9 | 44000 |  |  | 32200 | 73% | 2.2 | Both | 917.5 | 3.67 | HRCU-A-CB (Split System: Heat Pump with Remote Outdoor Unit-Air-Source) | No
216765072 | Central Heat Pump | TRANE | 5TWX7048A1 |  |  | 5TXCD010AS3 | S8X2C080M5PSC | 44000 |  |  | 17 | 9 | 44000 |  |  | 32200 | 73% | 2.2 | Both | 917.5 | 3.67 | HRCU-A-CB (Split System: Heat Pump with Remote Outdoor Unit-Air-Source) | No
216765074 | Central Heat Pump | TRANE | 5TWX7048A1 |  |  | 5TXCD010AS3 | S8X1C080M5PTC | 44000 |  |  | 17 | 9 | 44000 |  |  | 32200 | 73% | 2.2 | Both | 917.5 | 3.67 | HRCU-A-CB (Split System: Heat Pump with Remote Outdoor Unit-Air-Source) | No
216764608 | Central Heat Pump | AMERICAN STANDARD | 5A6H7036A1 |  |  | 5PX*B006AS3 | S8X2B080M4PSC | 33400 |  |  | 17.1 | 9 | 32600 |  |  | 24200 | 74% | 2.1 | Both | 695 | 2.78 | HRCU-A-CB (Split System: Heat Pump with Remote Outdoor Unit-Air-Source) | No
216764598 | Central Heat Pump | AMERICAN STANDARD | 5A6H7036A1 |  |  | 5PX*B006AS3 | S8X1B080M4PTC | 33400 |  |  | 17.1 | 9 | 32600 |  |  | 24200 | 74% | 2.1 | Both | 695 | 2.78 | HRCU-A-CB (Split System: Heat Pump with Remote Outdoor Unit-Air-Source) | No
216764750 | Central Heat Pump | AMERICAN STANDARD | 5A6H7036A1 |  |  | 5TXCC007AS3 | S8X2C100M5PSC | 33400 |  |  | 17.1 | 9 | 32600 |  |  | 24000 | 74% | 2.1 | Both | 695 | 2.78 | HRCU-A-CB (Split System: Heat Pump with Remote Outdoor Unit-Air-Source) | No
216764602 | Central Heat Pump | AMERICAN STANDARD | 5A6H7036A1 |  |  | 5PX*B006AS3 | S8X2B080M4PTC | 33400 |  |  | 17.1 | 9 | 32600 |  |  | 24200 | 74% | 2.1 | Both | 695 | 2.78 | HRCU-A-CB (Split System: Heat Pump with Remote Outdoor Unit-Air-Source) | No
216764730 | Central Heat Pump | AMERICAN STANDARD | 5A6H7036A1 |  |  | 5TXCB006AS3 | S8X2B080M4PTC | 33400 |  |  | 17.1 | 9 | 32800 |  |  | 24200 | 74% | 2.1 | Both | 695 | 2.78 | HRCU-A-CB (Split System: Heat Pump with Remote Outdoor Unit-Air-Source) | No
216764600 | Central Heat Pump | AMERICAN STANDARD | 5A6H7036A1 |  |  | 5PX*B006AS3 | S8X1B060M4PTC | 33600 |  |  | 17.1 | 9 | 32600 |  |  | 24200 | 74% | 2.1 | Both | 700 | 2.8 | HRCU-A-CB (Split System: Heat Pump with Remote Outdoor Unit-Air-Source) | No
216764610 | Central Heat Pump | AMERICAN STANDARD | 5A6H7036A1 |  |  | 5PX*B006AS3 | S8X2B060M4PSC | 33600 |  |  | 17.1 | 9 | 32600 |  |  | 24200 | 74% | 2.1 | Both | 700 | 2.8 | HRCU-A-CB (Split System: Heat Pump with Remote Outdoor Unit-Air-Source) | No
216764734 | Central Heat Pump | AMERICAN STANDARD | 5A6H7036A1 |  |  | 5TXCB006AS3 | S8X2B060M4PTC | 33600 |  |  | 17.1 | 9 | 32600 |  |  | 24200 | 74% | 2.1 | Both | 700 | 2.8 | HRCU-A-CB (Split System: Heat Pump with Remote Outdoor Unit-Air-Source) | No
216766065 | Central Heat Pump | AMERICAN STANDARD | 5A6H7036A1 |  |  | 5PX*B006AS3+P0V0B000M40SD |  | 33800 |  |  | 17.1 | 9 | 32600 |  |  | 24000 | 74% | 2.2 | Both | 705 | 2.82 | HRCU-A-CB (Split System: Heat Pump with Remote Outdoor Unit-Air-Source) | No
216764664 | Central Heat Pump | AMERICAN STANDARD | 5A6H7036A1 |  |  | 5PX*C007AS3 | S8X2C100M5PSC | 34200 |  |  | 17.1 | 9 | 33000 |  |  | 24400 | 74% | 2.2 | Both | 712.5 | 2.85 | HRCU-A-CB (Split System: Heat Pump with Remote Outdoor Unit-Air-Source) | No
216764668 | Central Heat Pump | AMERICAN STANDARD | 5A6H7036A1 |  |  | 5PX*C007AS3 | S8X2C100M5PTC | 34200 |  |  | 17.1 | 9 | 33000 |  |  | 24400 | 74% | 2.2 | Both | 712.5 | 2.85 | HRCU-A-CB (Split System: Heat Pump with Remote Outdoor Unit-Air-Source) | No
216764794 | Central Heat Pump | AMERICAN STANDARD | 5A6H7048A1 |  |  | 5PX*D010AS3 | S8X2C100M5PTC | 43500 |  |  | 17.1 | 9 | 44000 |  |  | 32200 | 73% | 2.2 | Both | 907.5 | 3.63 | HRCU-A-CB (Split System: Heat Pump with Remote Outdoor Unit-Air-Source) | No
216764810 | Central Heat Pump | AMERICAN STANDARD | 5A6H7048A1 |  |  | 5PX*D010AS3 | S8X1C080M5PTC | 43500 |  |  | 17.1 | 9 | 44000 |  |  | 32200 | 73% | 2.2 | Both | 907.5 | 3.63 | HRCU-A-CB (Split System: Heat Pump with Remote Outdoor Unit-Air-Source) | No
216764760 | Central Heat Pump | AMERICAN STANDARD | 5A6H7048A1 |  |  | 5PX*C009AS3 | S8X2C100M5PTC | 43500 |  |  | 17.1 | 9 | 44000 |  |  | 32200 | 73% | 2.2 | Both | 907.5 | 3.63 | HRCU-A-CB (Split System: Heat Pump with Remote Outdoor Unit-Air-Source) | No
216764808 | Central Heat Pump | AMERICAN STANDARD | 5A6H7048A1 |  |  | 5PX*D010AS3 | S8X1C100M5PTC | 43500 |  |  | 17.1 | 9 | 44000 |  |  | 32200 | 73% | 2.2 | Both | 907.5 | 3.63 | HRCU-A-CB (Split System: Heat Pump with Remote Outdoor Unit-Air-Source) | No
216764840 | Central Heat Pump | AMERICAN STANDARD | 5A6H7048A1 |  |  | 5TXCD010AS3 | S8X2C100M5PSC | 43500 |  |  | 17.1 | 9 | 44000 |  |  | 32200 | 73% | 2.2 | Both | 907.5 | 3.63 | HRCU-A-CB (Split System: Heat Pump with Remote Outdoor Unit-Air-Source) | No
216764800 | Central Heat Pump | AMERICAN STANDARD | 5A6H7048A1 |  |  | 5PX*D010AS3 | S8X2C080M5PSC | 43500 |  |  | 17.1 | 9 | 44000 |  |  | 32200 | 73% | 2.2 | Both | 907.5 | 3.63 | HRCU-A-CB (Split System: Heat Pump with Remote Outdoor Unit-Air-Source) | No
216764768 | Central Heat Pump | AMERICAN STANDARD | 5A6H7048A1 |  |  | 5PX*C009AS3 | S8X1C100M5PTC | 43500 |  |  | 17.1 | 9 | 44000 |  |  | 32200 | 73% | 2.2 | Both | 907.5 | 3.63 | HRCU-A-CB (Split System: Heat Pump with Remote Outdoor Unit-Air-Source) | No
216764832 | Central Heat Pump | AMERICAN STANDARD | 5A6H7048A1 |  |  | 5TXCD010AS3 | S8X1C100M5PTC | 43500 |  |  | 17.1 | 9 | 44000 |  |  | 32200 | 73% | 2.2 | Both | 907.5 | 3.63 | HRCU-A-CB (Split System: Heat Pump with Remote Outdoor Unit-Air-Source) | No
216764762 | Central Heat Pump | AMERICAN STANDARD | 5A6H7048A1 |  |  | 5PX*C009AS3 | S8X2C080M5PSC | 43500 |  |  | 17.1 | 9 | 44000 |  |  | 32200 | 73% | 2.2 | Both | 907.5 | 3.63 | HRCU-A-CB (Split System: Heat Pump with Remote Outdoor Unit-Air-Source) | No
216764784 | Central Heat Pump | AMERICAN STANDARD | 5A6H7048A1 |  |  | 5PX*D008AS3 | S8X2D120M5PSC | 43500 |  |  | 17.1 | 9 | 44500 |  |  | 32800 | 74% | 2.2 | Both | 907.5 | 3.63 | HRCU-A-CB (Split System: Heat Pump with Remote Outdoor Unit-Air-Source) | No
216764788 | Central Heat Pump | AMERICAN STANDARD | 5A6H7048A1 |  |  | 5PX*D008AS3 | S8X2D120M5PTC | 43500 |  |  | 17.1 | 9 | 44500 |  |  | 32800 | 74% | 2.2 | Both | 907.5 | 3.63 | HRCU-A-CB (Split System: Heat Pump with Remote Outdoor Unit-Air-Source) | No
216764834 | Central Heat Pump | AMERICAN STANDARD | 5A6H7048A1 |  |  | 5TXCD010AS3 | S8X2C080M5PSC | 44000 |  |  | 17.1 | 9 | 44000 |  |  | 32200 | 73% | 2.2 | Both | 917.5 | 3.67 | HRCU-A-CB (Split System: Heat Pump with Remote Outdoor Unit-Air-Source) | No
216764828 | Central Heat Pump | AMERICAN STANDARD | 5A6H7048A1 |  |  | 5TXCD010AS3 | S8X2C080M5PTC | 44000 |  |  | 17.1 | 9 | 44000 |  |  | 32200 | 73% | 2.2 | Both | 917.5 | 3.67 | HRCU-A-CB (Split System: Heat Pump with Remote Outdoor Unit-Air-Source) | No
216764826 | Central Heat Pump | AMERICAN STANDARD | 5A6H7048A1 |  |  | 5TXCD010AS3 | S8X2D120M5PTC | 44000 |  |  | 17.1 | 9 | 44500 |  |  | 32400 | 73% | 2.2 | Both | 917.5 | 3.67 | HRCU-A-CB (Split System: Heat Pump with Remote Outdoor Unit-Air-Source) | No
216764806 | Central Heat Pump | AMERICAN STANDARD | 5A6H7048A1 |  |  | 5PX*D010AS3 | S8X2D120M5PTC | 44000 |  |  | 17.1 | 9 | 44500 |  |  | 32400 | 73% | 2.2 | Both | 917.5 | 3.67 | HRCU-A-CB (Split System: Heat Pump with Remote Outdoor Unit-Air-Source) | No
216764802 | Central Heat Pump | AMERICAN STANDARD | 5A6H7048A1 |  |  | 5PX*D010AS3 | S8X2D120M5PSC | 44000 |  |  | 17.1 | 9 | 44500 |  |  | 32400 | 73% | 2.2 | Both | 917.5 | 3.67 | HRCU-A-CB (Split System: Heat Pump with Remote Outdoor Unit-Air-Source) | No
216766411 | Central Heat Pump | AMERICAN STANDARD | 5A6H7036A1 |  |  | 5TXCC009AS3 | S9V2C100U5VSB | 34000 |  |  | 17.1 | 9 | 32200 |  |  | 23800 | 74% | 2.21 | Both | 707.5 | 2.83 | HRCU-A-CB (Split System: Heat Pump with Remote Outdoor Unit-Air-Source) | No
216766267 | Central Heat Pump | AMERICAN STANDARD | 5A6H7036A1 |  |  | 5PX*DD10AS3 | S8V2D120M5PCB | 34000 |  |  | 17.1 | 9 | 32400 |  |  | 24000 | 74% | 2.21 | Both | 707.5 | 2.83 | HRCU-A-CB (Split System: Heat Pump with Remote Outdoor Unit-Air-Source) | No
216766159 | Central Heat Pump | AMERICAN STANDARD | 5A6H7036A1 |  |  | 5PX*C007AS3 | S9V2C080U5VSB | 34000 |  |  | 17.1 | 9 | 32600 |  |  | 24200 | 74% | 2.21 | Both | 707.5 | 2.83 | HRCU-A-CB (Split System: Heat Pump with Remote Outdoor Unit-Air-Source) | No
216766147 | Central Heat Pump | AMERICAN STANDARD | 5A6H7036A1 |  |  | 5PX*C007AS3 | S9X1C080U5PSB | 34200 |  |  | 17.1 | 9 | 33000 |  |  | 24400 | 74% | 2.21 | Both | 712.5 | 2.85 | HRCU-A-CB (Split System: Heat Pump with Remote Outdoor Unit-Air-Source) | No
216766181 | Central Heat Pump | AMERICAN STANDARD | 5A6H7036A1 |  |  | 5PX*C009AS3 | S8V2C100M5PCB | 34200 |  |  | 17.1 | 9 | 32400 |  |  | 24000 | 74% | 2.22 | Both | 712.5 | 2.85 | HRCU-A-CB (Split System: Heat Pump with Remote Outdoor Unit-Air-Source) | No
216766187 | Central Heat Pump | AMERICAN STANDARD | 5A6H7036A1 |  |  | 5PX*C009AS3 | S9X1C080U5PSB | 34400 |  |  | 17.1 | 9 | 32600 |  |  | 24200 | 74% | 2.22 | Both | 717.5 | 2.87 | HRCU-A-CB (Split System: Heat Pump with Remote Outdoor Unit-Air-Source) | No
216766413 | Central Heat Pump | AMERICAN STANDARD | 5A6H7036A1 |  |  | 5TXCC009AS3 | S9X1C080U5PSB | 34400 |  |  | 17.1 | 9 | 32600 |  |  | 24200 | 74% | 2.22 | Both | 717.5 | 2.87 | HRCU-A-CB (Split System: Heat Pump with Remote Outdoor Unit-Air-Source) | No
216764210 | Central Heat Pump | TRANE | 5TWX7024A1 |  |  | 5TXCB006AS3 | S9V2B040D3PSC | 22600 |  |  | 17.1 | 9 | 21400 |  |  | 17100 | 80% | 2 | Both | 470 | 1.88 | HRCU-A-CB (Split System: Heat Pump with Remote Outdoor Unit-Air-Source) | No
216764292 | Central Heat Pump | TRANE | 5TWX7036A1 |  |  | 5PX*C007AS3 | S8X1C100M5PSC | 33400 |  |  | 17.1 | 9 | 32400 |  |  | 24000 | 74% | 2.1 | Both | 695 | 2.78 | HRCU-A-CB (Split System: Heat Pump with Remote Outdoor Unit-Air-Source) | No
216764969 | Central Heat Pump | TRANE | 5TWX7036A1 |  |  | 5PX*C007AS3 | S8X2C100M5PSC | 33400 |  |  | 17.1 | 9 | 32400 |  |  | 24000 | 74% | 2.1 | Both | 695 | 2.78 | HRCU-A-CB (Split System: Heat Pump with Remote Outdoor Unit-Air-Source) | No
216764970 | Central Heat Pump | TRANE | 5TWX7036A1 |  |  | 5PX*C007AS3 | S8X2C100M5PTC | 33400 |  |  | 17.1 | 9 | 32400 |  |  | 24000 | 74% | 2.1 | Both | 695 | 2.78 | HRCU-A-CB (Split System: Heat Pump with Remote Outdoor Unit-Air-Source) | No
216764601 | Central Heat Pump | TRANE | 5TWR7036A1 |  |  | 5PX*B006AS3 | S8X2B080M4PTC | 33400 |  |  | 17.1 | 9 | 32600 |  |  | 24200 | 74% | 2.1 | Both | 695 | 2.78 | HRCU-A-CB (Split System: Heat Pump with Remote Outdoor Unit-Air-Source) | No
216765017 | Central Heat Pump | TRANE | 5TWX7036A1 |  |  | 5TXCC007AS3 | S8X2C100M5PTC | 33400 |  |  | 17.1 | 9 | 32600 |  |  | 24000 | 74% | 2.1 | Both | 695 | 2.78 | HRCU-A-CB (Split System: Heat Pump with Remote Outdoor Unit-Air-Source) | No
216765016 | Central Heat Pump | TRANE | 5TWX7036A1 |  |  | 5TXCC007AS3 | S8X2C100M5PSC | 33400 |  |  | 17.1 | 9 | 32600 |  |  | 24000 | 74% | 2.1 | Both | 695 | 2.78 | HRCU-A-CB (Split System: Heat Pump with Remote Outdoor Unit-Air-Source) | No
216764607 | Central Heat Pump | TRANE | 5TWR7036A1 |  |  | 5PX*B006AS3 | S8X2B080M4PSC | 33400 |  |  | 17.1 | 9 | 32600 |  |  | 24200 | 74% | 2.1 | Both | 695 | 2.78 | HRCU-A-CB (Split System: Heat Pump with Remote Outdoor Unit-Air-Source) | No
216764749 | Central Heat Pump | TRANE | 5TWR7036A1 |  |  | 5TXCC007AS3 | S8X2C100M5PSC | 33400 |  |  | 17.1 | 9 | 32600 |  |  | 24000 | 74% | 2.1 | Both | 695 | 2.78 | HRCU-A-CB (Split System: Heat Pump with Remote Outdoor Unit-Air-Source) | No
216764753 | Central Heat Pump | TRANE | 5TWR7036A1 |  |  | 5TXCC007AS3 | S8X1C100M5PTC | 33400 |  |  | 17.1 | 9 | 32600 |  |  | 24000 | 74% | 2.1 | Both | 695 | 2.78 | HRCU-A-CB (Split System: Heat Pump with Remote Outdoor Unit-Air-Source) | No
216764747 | Central Heat Pump | TRANE | 5TWR7036A1 |  |  | 5TXCC007AS3 | S8X2C100M5PTC | 33400 |  |  | 17.1 | 9 | 32600 |  |  | 24000 | 74% | 2.1 | Both | 695 | 2.78 | HRCU-A-CB (Split System: Heat Pump with Remote Outdoor Unit-Air-Source) | No
216764729 | Central Heat Pump | TRANE | 5TWR7036A1 |  |  | 5TXCB006AS3 | S8X2B080M4PTC | 33400 |  |  | 17.1 | 9 | 32800 |  |  | 24200 | 74% | 2.1 | Both | 695 | 2.78 | HRCU-A-CB (Split System: Heat Pump with Remote Outdoor Unit-Air-Source) | No
216764741 | Central Heat Pump | TRANE | 5TWR7036A1 |  |  | 5TXCB006AS3 | S8X2B080M4PSC | 33400 |  |  | 17.1 | 9 | 32800 |  |  | 24200 | 74% | 2.1 | Both | 695 | 2.78 | HRCU-A-CB (Split System: Heat Pump with Remote Outdoor Unit-Air-Source) | No
216764733 | Central Heat Pump | TRANE | 5TWR7036A1 |  |  | 5TXCB006AS3 | S8X2B060M4PTC | 33600 |  |  | 17.1 | 9 | 32600 |  |  | 24200 | 74% | 2.1 | Both | 700 | 2.8 | HRCU-A-CB (Split System: Heat Pump with Remote Outdoor Unit-Air-Source) | No
216764609 | Central Heat Pump | TRANE | 5TWR7036A1 |  |  | 5PX*B006AS3 | S8X2B060M4PSC | 33600 |  |  | 17.1 | 9 | 32600 |  |  | 24200 | 74% | 2.1 | Both | 700 | 2.8 | HRCU-A-CB (Split System: Heat Pump with Remote Outdoor Unit-Air-Source) | No
216764465 | Central Heat Pump | TRANE | 5TWX7048A1 |  |  | 5TXCC009AS3 | S9V2C080U5PSC | 43500 |  |  | 17.1 | 9 | 43500 |  |  | 32000 | 74% | 2.1 | Both | 907.5 | 3.63 | HRCU-A-CB (Split System: Heat Pump with Remote Outdoor Unit-Air-Source) | No
216764427 | Central Heat Pump | TRANE | 5TWX7048A1 |  |  | 5PX*C009AS3 | S9V2C080U5PSC | 43500 |  |  | 17.1 | 9 | 43500 |  |  | 32000 | 74% | 2.1 | Both | 907.5 | 3.63 | HRCU-A-CB (Split System: Heat Pump with Remote Outdoor Unit-Air-Source) | No
216766064 | Central Heat Pump | TRANE | 5TWR7036A1 |  |  | 5PX*B006AS3+P0V0B000M40SD |  | 33800 |  |  | 17.1 | 9 | 32600 |  |  | 24000 | 74% | 2.2 | Both | 705 | 2.82 | HRCU-A-CB (Split System: Heat Pump with Remote Outdoor Unit-Air-Source) | No
216766382 | Central Heat Pump | TRANE | 5TWR7036A1 |  |  | 5TXCC007AS3 | S9X1C080U5PSB | 34200 |  |  | 17.1 | 9 | 33000 |  |  | 24400 | 74% | 2.2 | Both | 712.5 | 2.85 | HRCU-A-CB (Split System: Heat Pump with Remote Outdoor Unit-Air-Source) | No
216764671 | Central Heat Pump | TRANE | 5TWR7036A1 |  |  | 5PX*C007AS3 | S8X1C100M5PTC | 34200 |  |  | 17.1 | 9 | 33000 |  |  | 24400 | 74% | 2.2 | Both | 712.5 | 2.85 | HRCU-A-CB (Split System: Heat Pump with Remote Outdoor Unit-Air-Source) | No
216764663 | Central Heat Pump | TRANE | 5TWR7036A1 |  |  | 5PX*C007AS3 | S8X2C100M5PSC | 34200 |  |  | 17.1 | 9 | 33000 |  |  | 24400 | 74% | 2.2 | Both | 712.5 | 2.85 | HRCU-A-CB (Split System: Heat Pump with Remote Outdoor Unit-Air-Source) | No
216764483 | Central Heat Pump | TRANE | 5TWX7048A1 |  |  | 5TXCD010AS3 | S9V2D120U5VSB | 43500 |  |  | 17.1 | 9 | 43500 |  |  | 32000 | 74% | 2.2 | Both | 907.5 | 3.63 | HRCU-A-CB (Split System: Heat Pump with Remote Outdoor Unit-Air-Source) | No
216764488 | Central Heat Pump | TRANE | 5TWX7048A1 |  |  | 5TXCD010AS3 | S9V2D120U5PSC | 43500 |  |  | 17.1 | 9 | 43500 |  |  | 32000 | 74% | 2.2 | Both | 907.5 | 3.63 | HRCU-A-CB (Split System: Heat Pump with Remote Outdoor Unit-Air-Source) | No
216764450 | Central Heat Pump | TRANE | 5TWX7048A1 |  |  | 5PX*D010AS3 | S9V2C080U5PSC | 43500 |  |  | 17.1 | 9 | 43500 |  |  | 32000 | 74% | 2.2 | Both | 907.5 | 3.63 | HRCU-A-CB (Split System: Heat Pump with Remote Outdoor Unit-Air-Source) | No
216764485 | Central Heat Pump | TRANE | 5TWX7048A1 |  |  | 5TXCD010AS3 | S9V2C080U5PSC | 43500 |  |  | 17.1 | 9 | 44000 |  |  | 32000 | 73% | 2.2 | Both | 907.5 | 3.63 | HRCU-A-CB (Split System: Heat Pump with Remote Outdoor Unit-Air-Source) | No
216764767 | Central Heat Pump | TRANE | 5TWR7048A1 |  |  | 5PX*C009AS3 | S8X1C100M5PTC | 43500 |  |  | 17.1 | 9 | 44000 |  |  | 32200 | 73% | 2.2 | Both | 907.5 | 3.63 | HRCU-A-CB (Split System: Heat Pump with Remote Outdoor Unit-Air-Source) | No
216764807 | Central Heat Pump | TRANE | 5TWR7048A1 |  |  | 5PX*D010AS3 | S8X1C100M5PTC | 43500 |  |  | 17.1 | 9 | 44000 |  |  | 32200 | 73% | 2.2 | Both | 907.5 | 3.63 | HRCU-A-CB (Split System: Heat Pump with Remote Outdoor Unit-Air-Source) | No
216764763 | Central Heat Pump | TRANE | 5TWR7048A1 |  |  | 5PX*C009AS3 | S8X2C100M5PSC | 43500 |  |  | 17.1 | 9 | 44000 |  |  | 32200 | 73% | 2.2 | Both | 907.5 | 3.63 | HRCU-A-CB (Split System: Heat Pump with Remote Outdoor Unit-Air-Source) | No
216764799 | Central Heat Pump | TRANE | 5TWR7048A1 |  |  | 5PX*D010AS3 | S8X2C080M5PSC | 43500 |  |  | 17.1 | 9 | 44000 |  |  | 32200 | 73% | 2.2 | Both | 907.5 | 3.63 | HRCU-A-CB (Split System: Heat Pump with Remote Outdoor Unit-Air-Source) | No
216765046 | Central Heat Pump | TRANE | 5TWX7048A1 |  |  | 5PX*D010AS3 | S8X2C100M5PSC | 43500 |  |  | 17.1 | 9 | 44000 |  |  | 32200 | 73% | 2.2 | Both | 907.5 | 3.63 | HRCU-A-CB (Split System: Heat Pump with Remote Outdoor Unit-Air-Source) | No
216765080 | Central Heat Pump | TRANE | 5TWX7048A1 |  |  | 5TXCD010AS3 | S8X2C100M5PTC | 43500 |  |  | 17.1 | 9 | 44000 |  |  | 32200 | 73% | 2.2 | Both | 907.5 | 3.63 | HRCU-A-CB (Split System: Heat Pump with Remote Outdoor Unit-Air-Source) | No
216764839 | Central Heat Pump | TRANE | 5TWR7048A1 |  |  | 5TXCD010AS3 | S8X2C100M5PSC | 43500 |  |  | 17.1 | 9 | 44000 |  |  | 32200 | 73% | 2.2 | Both | 907.5 | 3.63 | HRCU-A-CB (Split System: Heat Pump with Remote Outdoor Unit-Air-Source) | No
216764793 | Central Heat Pump | TRANE | 5TWR7048A1 |  |  | 5PX*D010AS3 | S8X2C100M5PTC | 43500 |  |  | 17.1 | 9 | 44000 |  |  | 32200 | 73% | 2.2 | Both | 907.5 | 3.63 | HRCU-A-CB (Split System: Heat Pump with Remote Outdoor Unit-Air-Source) | No
216765052 | Central Heat Pump | TRANE | 5TWX7048A1 |  |  | 5PX*D010AS3 | S8X1C100M5PTC | 43500 |  |  | 17.1 | 9 | 44000 |  |  | 32200 | 73% | 2.2 | Both | 907.5 | 3.63 | HRCU-A-CB (Split System: Heat Pump with Remote Outdoor Unit-Air-Source) | No
216764757 | Central Heat Pump | TRANE | 5TWR7048A1 |  |  | 5PX*C009AS3 | S8X2C080M5PTC | 43500 |  |  | 17.1 | 9 | 44000 |  |  | 32200 | 73% | 2.2 | Both | 907.5 | 3.63 | HRCU-A-CB (Split System: Heat Pump with Remote Outdoor Unit-Air-Source) | No
216764797 | Central Heat Pump | TRANE | 5TWR7048A1 |  |  | 5PX*D010AS3 | S8X2C100M5PSC | 43500 |  |  | 17.1 | 9 | 44000 |  |  | 32200 | 73% | 2.2 | Both | 907.5 | 3.63 | HRCU-A-CB (Split System: Heat Pump with Remote Outdoor Unit-Air-Source) | No
216764831 | Central Heat Pump | TRANE | 5TWR7048A1 |  |  | 5TXCD010AS3 | S8X1C100M5PTC | 43500 |  |  | 17.1 | 9 | 44000 |  |  | 32200 | 73% | 2.2 | Both | 907.5 | 3.63 | HRCU-A-CB (Split System: Heat Pump with Remote Outdoor Unit-Air-Source) | No
216764783 | Central Heat Pump | TRANE | 5TWR7048A1 |  |  | 5PX*D008AS3 | S8X2D120M5PSC | 43500 |  |  | 17.1 | 9 | 44500 |  |  | 32800 | 74% | 2.2 | Both | 907.5 | 3.63 | HRCU-A-CB (Split System: Heat Pump with Remote Outdoor Unit-Air-Source) | No
216765044 | Central Heat Pump | TRANE | 5TWX7048A1 |  |  | 5PX*D008AS3 | S8X1D120M5PTC | 43500 |  |  | 17.1 | 9 | 44500 |  |  | 32800 | 74% | 2.2 | Both | 907.5 | 3.63 | HRCU-A-CB (Split System: Heat Pump with Remote Outdoor Unit-Air-Source) | No
216765067 | Central Heat Pump | TRANE | 5TWX7048A1 |  |  | 5TXCD008AS3 | S8X1D120M5PTC | 43500 |  |  | 17.1 | 9 | 44500 |  |  | 32800 | 74% | 2.2 | Both | 907.5 | 3.63 | HRCU-A-CB (Split System: Heat Pump with Remote Outdoor Unit-Air-Source) | No
216765069 | Central Heat Pump | TRANE | 5TWX7048A1 |  |  | 5TXCD008AS3 | S8X2D120M5PSC | 43500 |  |  | 17.1 | 9 | 44500 |  |  | 32800 | 74% | 2.2 | Both | 907.5 | 3.63 | HRCU-A-CB (Split System: Heat Pump with Remote Outdoor Unit-Air-Source) | No
216764477 | Central Heat Pump | TRANE | 5TWX7048A1 |  |  | 5TXCD008AS3 | S8X1D120M5PSC | 43500 |  |  | 17.1 | 9 | 44500 |  |  | 32800 | 74% | 2.2 | Both | 907.5 | 3.63 | HRCU-A-CB (Split System: Heat Pump with Remote Outdoor Unit-Air-Source) | No
216765041 | Central Heat Pump | TRANE | 5TWX7048A1 |  |  | 5PX*D008AS3 | S8X2D120M5PTC | 43500 |  |  | 17.1 | 9 | 44500 |  |  | 32800 | 74% | 2.2 | Both | 907.5 | 3.63 | HRCU-A-CB (Split System: Heat Pump with Remote Outdoor Unit-Air-Source) | No
216764791 | Central Heat Pump | TRANE | 5TWR7048A1 |  |  | 5PX*D008AS3 | S8X1D120M5PTC | 43500 |  |  | 17.1 | 9 | 44500 |  |  | 32800 | 74% | 2.2 | Both | 907.5 | 3.63 | HRCU-A-CB (Split System: Heat Pump with Remote Outdoor Unit-Air-Source) | No
216765066 | Central Heat Pump | TRANE | 5TWX7048A1 |  |  | 5TXCD008AS3 | S8X2D120M5PTC | 43500 |  |  | 17.1 | 9 | 44500 |  |  | 32800 | 74% | 2.2 | Both | 907.5 | 3.63 | HRCU-A-CB (Split System: Heat Pump with Remote Outdoor Unit-Air-Source) | No
216765039 | Central Heat Pump | TRANE | 5TWX7048A1 |  |  | 5PX*D008AS3 | S8X2D120M5PSC | 43500 |  |  | 17.1 | 9 | 44500 |  |  | 32800 | 74% | 2.2 | Both | 907.5 | 3.63 | HRCU-A-CB (Split System: Heat Pump with Remote Outdoor Unit-Air-Source) | No
216764835 | Central Heat Pump | TRANE | 5TWR7048A1 |  |  | 5TXCD010AS3 | S8X1C080M5PTC | 44000 |  |  | 17.1 | 9 | 44000 |  |  | 32200 | 73% | 2.2 | Both | 917.5 | 3.67 | HRCU-A-CB (Split System: Heat Pump with Remote Outdoor Unit-Air-Source) | No
216764827 | Central Heat Pump | TRANE | 5TWR7048A1 |  |  | 5TXCD010AS3 | S8X2C080M5PTC | 44000 |  |  | 17.1 | 9 | 44000 |  |  | 32200 | 73% | 2.2 | Both | 917.5 | 3.67 | HRCU-A-CB (Split System: Heat Pump with Remote Outdoor Unit-Air-Source) | No
216764484 | Central Heat Pump | TRANE | 5TWX7048A1 |  |  | 5TXCD010AS3 | S8X1D120M5PSC | 44000 |  |  | 17.1 | 9 | 44500 |  |  | 32400 | 73% | 2.2 | Both | 917.5 | 3.67 | HRCU-A-CB (Split System: Heat Pump with Remote Outdoor Unit-Air-Source) | No
216765053 | Central Heat Pump | TRANE | 5TWX7048A1 |  |  | 5PX*D010AS3 | S8X1D120M5PTC | 44000 |  |  | 17.1 | 9 | 44500 |  |  | 32400 | 73% | 2.2 | Both | 917.5 | 3.67 | HRCU-A-CB (Split System: Heat Pump with Remote Outdoor Unit-Air-Source) | No
216765078 | Central Heat Pump | TRANE | 5TWX7048A1 |  |  | 5TXCD010AS3 | S8X1D120M5PTC | 44000 |  |  | 17.1 | 9 | 44500 |  |  | 32400 | 73% | 2.2 | Both | 917.5 | 3.67 | HRCU-A-CB (Split System: Heat Pump with Remote Outdoor Unit-Air-Source) | No
216764825 | Central Heat Pump | TRANE | 5TWR7048A1 |  |  | 5TXCD010AS3 | S8X2D120M5PTC | 44000 |  |  | 17.1 | 9 | 44500 |  |  | 32400 | 73% | 2.2 | Both | 917.5 | 3.67 | HRCU-A-CB (Split System: Heat Pump with Remote Outdoor Unit-Air-Source) | No
216764803 | Central Heat Pump | TRANE | 5TWR7048A1 |  |  | 5PX*D010AS3 | S8X1D120M5PTC | 44000 |  |  | 17.1 | 9 | 44500 |  |  | 32400 | 73% | 2.2 | Both | 917.5 | 3.67 | HRCU-A-CB (Split System: Heat Pump with Remote Outdoor Unit-Air-Source) | No
216765050 | Central Heat Pump | TRANE | 5TWX7048A1 |  |  | 5PX*D010AS3 | S8X2D120M5PTC | 44000 |  |  | 17.1 | 9 | 44500 |  |  | 32400 | 73% | 2.2 | Both | 917.5 | 3.67 | HRCU-A-CB (Split System: Heat Pump with Remote Outdoor Unit-Air-Source) | No
216765077 | Central Heat Pump | TRANE | 5TWX7048A1 |  |  | 5TXCD010AS3 | S8X2D120M5PSC | 44000 |  |  | 17.1 | 9 | 44500 |  |  | 32400 | 73% | 2.2 | Both | 917.5 | 3.67 | HRCU-A-CB (Split System: Heat Pump with Remote Outdoor Unit-Air-Source) | No
216765075 | Central Heat Pump | TRANE | 5TWX7048A1 |  |  | 5TXCD010AS3 | S8X2D120M5PTC | 44000 |  |  | 17.1 | 9 | 44500 |  |  | 32400 | 73% | 2.2 | Both | 917.5 | 3.67 | HRCU-A-CB (Split System: Heat Pump with Remote Outdoor Unit-Air-Source) | No
216764805 | Central Heat Pump | TRANE | 5TWR7048A1 |  |  | 5PX*D010AS3 | S8X2D120M5PTC | 44000 |  |  | 17.1 | 9 | 44500 |  |  | 32400 | 73% | 2.2 | Both | 917.5 | 3.67 | HRCU-A-CB (Split System: Heat Pump with Remote Outdoor Unit-Air-Source) | No
216766410 | Central Heat Pump | TRANE | 5TWR7036A1 |  |  | 5TXCC009AS3 | S9V2C100U5VSB | 34000 |  |  | 17.1 | 9 | 32200 |  |  | 23800 | 74% | 2.21 | Both | 707.5 | 2.83 | HRCU-A-CB (Split System: Heat Pump with Remote Outdoor Unit-Air-Source) | No
216767066 | Central Heat Pump | TRANE | 5TWX7036A1 |  |  | 5TXCC007AS3+P0V0C000M50SD |  | 34000 |  |  | 17.1 | 9 | 32600 |  |  | 24000 | 74% | 2.21 | Both | 707.5 | 2.83 | HRCU-A-CB (Split System: Heat Pump with Remote Outdoor Unit-Air-Source) | No
216766320 | Central Heat Pump | TRANE | 5TWR7036A1 |  |  | 5TXCB006AS3+P0V0B000M40SD |  | 34000 |  |  | 17.1 | 9 | 32600 |  |  | 24200 | 74% | 2.21 | Both | 707.5 | 2.83 | HRCU-A-CB (Split System: Heat Pump with Remote Outdoor Unit-Air-Source) | No
216766182 | Central Heat Pump | TRANE | 5TWR7036A1 |  |  | 5PX*C009AS3 | S8V2C080M5PCB | 34200 |  |  | 17.1 | 9 | 32400 |  |  | 24000 | 74% | 2.21 | Both | 712.5 | 2.85 | HRCU-A-CB (Split System: Heat Pump with Remote Outdoor Unit-Air-Source) | No
216766404 | Central Heat Pump | TRANE | 5TWR7036A1 |  |  | 5TXCC009AS3 | S8V2C080M5PCB | 34200 |  |  | 17.1 | 9 | 32400 |  |  | 24000 | 74% | 2.21 | Both | 712.5 | 2.85 | HRCU-A-CB (Split System: Heat Pump with Remote Outdoor Unit-Air-Source) | No
216766180 | Central Heat Pump | TRANE | 5TWR7036A1 |  |  | 5PX*C009AS3 | S8V2C100M5PCB | 34200 |  |  | 17.1 | 9 | 32400 |  |  | 24000 | 74% | 2.22 | Both | 712.5 | 2.85 | HRCU-A-CB (Split System: Heat Pump with Remote Outdoor Unit-Air-Source) | No
216766406 | Central Heat Pump | TRANE | 5TWR7036A1 |  |  | 5TXCC009AS3 | S8V2C100M5PCB | 34200 |  |  | 17.1 | 9 | 32400 |  |  | 24000 | 74% | 2.22 | Both | 712.5 | 2.85 | HRCU-A-CB (Split System: Heat Pump with Remote Outdoor Unit-Air-Source) | No
216764189 | Central Heat Pump | TRANE | 5TWX7024A1 |  |  | 5TXCB004AS3 | L8V1A060U3VSB | 23200 |  |  | 17.5 | 9 | 21800 |  |  | 17300 | 79% | 2 | Both | 482.5 | 1.93 | HRCU-A-CB (Split System: Heat Pump with Remote Outdoor Unit-Air-Source) | No
216764166 | Central Heat Pump | TRANE | 5TWX7024A1 |  |  | 5TEM6B02AV21+TDR |  | 23200 |  |  | 17.5 | 9 | 22400 |  |  | 17500 | 78% | 2 | Both | 482.5 | 1.93 | HRCU-A-CB (Split System: Heat Pump with Remote Outdoor Unit-Air-Source) | No
216765025 | Central Heat Pump | TRANE | 5TWX7036A1 |  |  | 5TXCD008AS3 | S8X2D120M5PTC | 33000 |  |  | 17.5 | 9 | 32200 |  |  | 23800 | 74% | 2.1 | Both | 687.5 | 2.75 | HRCU-A-CB (Split System: Heat Pump with Remote Outdoor Unit-Air-Source) | No
216764323 | Central Heat Pump | TRANE | 5TWX7036A1 |  |  | 5PX*D008AS3 | S8X1D120M5PSC | 33000 |  |  | 17.5 | 9 | 32200 |  |  | 23800 | 74% | 2.1 | Both | 687.5 | 2.75 | HRCU-A-CB (Split System: Heat Pump with Remote Outdoor Unit-Air-Source) | No
216764991 | Central Heat Pump | TRANE | 5TWX7036A1 |  |  | 5PX*D008AS3 | S8X2D120M5PTC | 33000 |  |  | 17.5 | 9 | 32200 |  |  | 23800 | 74% | 2.1 | Both | 687.5 | 2.75 | HRCU-A-CB (Split System: Heat Pump with Remote Outdoor Unit-Air-Source) | No
216765027 | Central Heat Pump | TRANE | 5TWX7036A1 |  |  | 5TXCD008AS3 | S8X1D120M5PTC | 33000 |  |  | 17.5 | 9 | 32200 |  |  | 23800 | 74% | 2.1 | Both | 687.5 | 2.75 | HRCU-A-CB (Split System: Heat Pump with Remote Outdoor Unit-Air-Source) | No
216764414 | Central Heat Pump | TRANE | 5TWX7036A1 |  |  | 5TXCD008AS3 | S8X1D120M5PSC | 33000 |  |  | 17.5 | 9 | 32200 |  |  | 23800 | 74% | 2.1 | Both | 687.5 | 2.75 | HRCU-A-CB (Split System: Heat Pump with Remote Outdoor Unit-Air-Source) | No
216764371 | Central Heat Pump | TRANE | 5TWX7036A1 |  |  | 5TXCB006AS3 | S9V2B040U3PSC | 33000 |  |  | 17.5 | 9 | 32600 |  |  | 24000 | 74% | 2.1 | Both | 687.5 | 2.75 | HRCU-A-CB (Split System: Heat Pump with Remote Outdoor Unit-Air-Source) | No
216764372 | Central Heat Pump | TRANE | 5TWX7036A1 |  |  | 5TXCB006AS3 | S9V2B040U3VSB | 33000 |  |  | 17.5 | 9 | 32600 |  |  | 24000 | 74% | 2.1 | Both | 687.5 | 2.75 | HRCU-A-CB (Split System: Heat Pump with Remote Outdoor Unit-Air-Source) | No
216764365 | Central Heat Pump | TRANE | 5TWX7036A1 |  |  | 5TXCB006AS3 | *UHMB060CCV3 | 33200 |  |  | 17.5 | 9 | 32400 |  |  | 24000 | 74% | 2.1 | Both | 692.5 | 2.77 | HRCU-A-CB (Split System: Heat Pump with Remote Outdoor Unit-Air-Source) | No
216764246 | Central Heat Pump | TRANE | 5TWX7036A1 |  |  | 5PX*B006AS3 | *UHMB060CCV3 | 33200 |  |  | 17.5 | 9 | 32400 |  |  | 24000 | 74% | 2.1 | Both | 692.5 | 2.77 | HRCU-A-CB (Split System: Heat Pump with Remote Outdoor Unit-Air-Source) | No
216764364 | Central Heat Pump | TRANE | 5TWX7036A1 |  |  | 5TXCB006AS3 | *UHMB080CCV3 | 33200 |  |  | 17.5 | 9 | 32400 |  |  | 24000 | 74% | 2.1 | Both | 692.5 | 2.77 | HRCU-A-CB (Split System: Heat Pump with Remote Outdoor Unit-Air-Source) | No
216764376 | Central Heat Pump | TRANE | 5TWX7036A1 |  |  | 5TXCB006AS3 | S9V2B080U4VSB | 33400 |  |  | 17.5 | 9 | 32600 |  |  | 24200 | 74% | 2.1 | Both | 695 | 2.78 | HRCU-A-CB (Split System: Heat Pump with Remote Outdoor Unit-Air-Source) | No
216764375 | Central Heat Pump | TRANE | 5TWX7036A1 |  |  | 5TXCB006AS3 | S9V2B080U4PSC | 33400 |  |  | 17.5 | 9 | 32600 |  |  | 24200 | 74% | 2.1 | Both | 695 | 2.78 | HRCU-A-CB (Split System: Heat Pump with Remote Outdoor Unit-Air-Source) | No
216764415 | Central Heat Pump | TRANE | 5TWX7036A1 |  |  | 5TXCD008AS3 | *UHMD120CCV5 | 33600 |  |  | 17.5 | 9 | 32400 |  |  | 24000 | 74% | 2.1 | Both | 700 | 2.8 | HRCU-A-CB (Split System: Heat Pump with Remote Outdoor Unit-Air-Source) | No
216764331 | Central Heat Pump | TRANE | 5TWX7036A1 |  |  | 5PX*DD10AS3 | *DHMD120CCV5 | 33600 |  |  | 17.5 | 9 | 32400 |  |  | 24000 | 74% | 2.1 | Both | 700 | 2.8 | HRCU-A-CB (Split System: Heat Pump with Remote Outdoor Unit-Air-Source) | No
216764290 | Central Heat Pump | TRANE | 5TWX7036A1 |  |  | 5PX*C007AS3 | S9V2C100U4VSB | 33600 |  |  | 17.5 | 9 | 32600 |  |  | 24200 | 74% | 2.1 | Both | 700 | 2.8 | HRCU-A-CB (Split System: Heat Pump with Remote Outdoor Unit-Air-Source) | No
216764401 | Central Heat Pump | TRANE | 5TWX7036A1 |  |  | 5TXCC007AS3 | S9V2C100U5PSC | 33600 |  |  | 17.5 | 9 | 32600 |  |  | 24200 | 74% | 2.1 | Both | 700 | 2.8 | HRCU-A-CB (Split System: Heat Pump with Remote Outdoor Unit-Air-Source) | No
216764400 | Central Heat Pump | TRANE | 5TWX7036A1 |  |  | 5TXCC007AS3 | S9V2C100U4VSB | 33600 |  |  | 17.5 | 9 | 32600 |  |  | 24200 | 74% | 2.1 | Both | 700 | 2.8 | HRCU-A-CB (Split System: Heat Pump with Remote Outdoor Unit-Air-Source) | No
216764289 | Central Heat Pump | TRANE | 5TWX7036A1 |  |  | 5PX*C007AS3 | S9V2C100U5PSC | 33600 |  |  | 17.5 | 9 | 32600 |  |  | 24200 | 74% | 2.1 | Both | 700 | 2.8 | HRCU-A-CB (Split System: Heat Pump with Remote Outdoor Unit-Air-Source) | No
216764297 | Central Heat Pump | TRANE | 5TWX7036A1 |  |  | 5PX*C007AS3 | *UHMC100CCV4 | 33800 |  |  | 17.5 | 9 | 32600 |  |  | 24000 | 74% | 2.1 | Both | 705 | 2.82 | HRCU-A-CB (Split System: Heat Pump with Remote Outdoor Unit-Air-Source) | No
216764393 | Central Heat Pump | TRANE | 5TWX7036A1 |  |  | 5TXCC007AS3 | *UHMC100CCV4 | 33800 |  |  | 17.5 | 9 | 32600 |  |  | 24000 | 74% | 2.1 | Both | 705 | 2.82 | HRCU-A-CB (Split System: Heat Pump with Remote Outdoor Unit-Air-Source) | No
216727874 | Central Heat Pump | CARRIER | 37MUHAQ24AA3 |  |  | CSAH*3012AM* | 59SP6B080V17**16 | 22600 |  |  | 16 | 8.1 | 21200 |  |  | 18900 | 89% | 1.85 | Both | 470 | 1.88 | HRCU-A-CB (Split System: Heat Pump with Remote Outdoor Unit-Air-Source) | Yes
216727917 | Central Heat Pump | CARRIER | 37MUHAQ24AA3 |  |  | CSAH*3612AM* | 58S(B,C)*B070M17**12 | 22600 |  |  | 16 | 8.1 | 20600 |  |  | 18400 | 89% | 1.85 | Both | 470 | 1.88 | HRCU-A-CB (Split System: Heat Pump with Remote Outdoor Unit-Air-Source) | Yes
216727904 | Central Heat Pump | CARRIER | 37MUHAQ24AA3 |  |  | CSAH*3012AM* | 59TP7A080V17**16 | 22600 |  |  | 16 | 8.1 | 21200 |  |  | 18900 | 89% | 1.85 | Both | 470 | 1.88 | HRCU-A-CB (Split System: Heat Pump with Remote Outdoor Unit-Air-Source) | Yes
216727936 | Central Heat Pump | CARRIER | 37MUHAQ24AA3 |  |  | CSAH*3612AM* | 58SU*B060M17**16 | 22600 |  |  | 16 | 8.1 | 20600 |  |  | 18400 | 89% | 1.85 | Both | 470 | 1.88 | HRCU-A-CB (Split System: Heat Pump with Remote Outdoor Unit-Air-Source) | Yes
216727841 | Central Heat Pump | CARRIER | 37MUHAQ24AA3 |  |  | CSAH*3012AM* | 58TP*B090V17**16 | 22600 |  |  | 16 | 8.1 | 21000 |  |  | 18900 | 90% | 1.85 | Both | 470 | 1.88 | HRCU-A-CB (Split System: Heat Pump with Remote Outdoor Unit-Air-Source) | Yes
216727777 | Central Heat Pump | CARRIER | 37MUHAQ24AA3 |  |  | CSAH*2412AM* | 59SU5B100M21**22 | 22600 |  |  | 16 | 8.1 | 21200 |  |  | 19100 | 90% | 1.85 | Both | 470 | 1.88 | HRCU-A-CB (Split System: Heat Pump with Remote Outdoor Unit-Air-Source) | Yes
216727896 | Central Heat Pump | CARRIER | 37MUHAQ24AA3 |  |  | CSAH*3012AM* | GG96VTAB48080B** | 22600 |  |  | 16 | 8.1 | 21200 |  |  | 18900 | 89% | 1.85 | Both | 470 | 1.88 | HRCU-A-CB (Split System: Heat Pump with Remote Outdoor Unit-Air-Source) | Yes
216727820 | Central Heat Pump | CARRIER | 37MUHAQ24AA3 |  |  | CSAH*3012AM* | 58SP*B070V14**12 | 22600 |  |  | 16 | 8.1 | 21000 |  |  | 18800 | 90% | 1.85 | Both | 470 | 1.88 | HRCU-A-CB (Split System: Heat Pump with Remote Outdoor Unit-Air-Source) | Yes
216727822 | Central Heat Pump | CARRIER | 37MUHAQ24AA3 |  |  | CSAH*3012AM* | 58SP*B090V17**16 | 22600 |  |  | 16 | 8.1 | 21000 |  |  | 18900 | 90% | 1.85 | Both | 470 | 1.88 | HRCU-A-CB (Split System: Heat Pump with Remote Outdoor Unit-Air-Source) | Yes
216727935 | Central Heat Pump | CARRIER | 37MUHAQ24AA3 |  |  | CSAH*3612AM* | 58SU*B040M17**12 | 22800 |  |  | 16 | 8.1 | 20800 |  |  | 18500 | 89% | 1.85 | Both | 475 | 1.9 | HRCU-A-CB (Split System: Heat Pump with Remote Outdoor Unit-Air-Source) | Yes
216727522 | Central Heat Pump | CARRIER | 37MUHAQ24AA3 |  |  | CAA**3617AM* | 58SP*B070V17**16 | 22200 |  |  | 16.5 | 8.1 | 20800 |  |  | 18700 | 90% | 1.85 | Both | 462.5 | 1.85 | HRCU-A-CB (Split System: Heat Pump with Remote Outdoor Unit-Air-Source) | Yes
216635268 | Central Heat Pump | ACIQ | H5H3V60*K*AAA* |  |  | ESH5X60M12A*+WALLCON | *97CMN0602120B* | 55500 |  |  | 17 | 8.1 | 61500 |  |  | 47000 | 76% | 1.95 | Both | 1157.5 | 4.63 | HRCU-A-CB (Split System: Heat Pump with Remote Outdoor Unit-Air-Source) | Yes
216635241 | Central Heat Pump | ACIQ | H5H3V60*K*AAA* |  |  | EA*5X60M24A*+WALLCON | *97CMN0602120B* | 55000 |  |  | 17.5 | 8.1 | 61000 |  |  | 47000 | 77% | 1.95 | Both | 1145 | 4.58 | HRCU-A-CB (Split System: Heat Pump with Remote Outdoor Unit-Air-Source) | Yes
216636234 | Central Heat Pump | ACIQ | H5H3V48*K*AAA* |  |  | EVD5X48M21A*+WALLCON | *96CTN0802120B* | 44500 |  |  | 19.5 | 8.1 | 52000 |  |  | 38500 | 74% | 1.9 | Both | 927.5 | 3.71 | HRCU-A-CB (Split System: Heat Pump with Remote Outdoor Unit-Air-Source) | Yes
216727926 | Central Heat Pump | CARRIER | 37MUHAQ24AA3 |  |  | CSAH*3612AM* | 58S(B,C)*B135M24**20 | 23200 |  |  | 15.2 | 8.1 | 21200 |  |  | 18700 | 88% | 1.9 | Both | 482.5 | 1.93 | HRCU-A-CB (Split System: Heat Pump with Remote Outdoor Unit-Air-Source) | Yes
216727968 | Central Heat Pump | CARRIER | 37MUHAQ24AA3 |  |  | CSAH*3612AM* | 59SC2E100M21**22 | 23200 |  |  | 15.2 | 8.1 | 21200 |  |  | 18800 | 89% | 1.9 | Both | 482.5 | 1.93 | HRCU-A-CB (Split System: Heat Pump with Remote Outdoor Unit-Air-Source) | Yes
216727601 | Central Heat Pump | CARRIER | 37MUHAQ24AA3 |  |  | CAA**3717AM* | 59SC6A026M14**10 | 22800 |  |  | 15.5 | 8.1 | 20800 |  |  | 18500 | 89% | 1.9 | Both | 475 | 1.9 | HRCU-A-CB (Split System: Heat Pump with Remote Outdoor Unit-Air-Source) | Yes
216727574 | Central Heat Pump | CARRIER | 37MUHAQ24AA3 |  |  | CAA**3717AM* | 58S(B,C)*B045M17**14 | 22800 |  |  | 15.5 | 8.1 | 20800 |  |  | 18500 | 89% | 1.9 | Both | 475 | 1.9 | HRCU-A-CB (Split System: Heat Pump with Remote Outdoor Unit-Air-Source) | Yes
216728010 | Central Heat Pump | CARRIER | 37MUHAQ24AA3 |  |  | CSAH*3612AM* | 59TP6C100V21**22 | 23000 |  |  | 15.5 | 8.1 | 21000 |  |  | 18600 | 89% | 1.85 | Both | 480 | 1.92 | HRCU-A-CB (Split System: Heat Pump with Remote Outdoor Unit-Air-Source) | Yes
216980852 | Central Heat Pump | 1HVAC | EZ-60-EHPB |  |  | EZ-60-AHB |  | 54000 |  |  | 15.2 | 8.4 | 54000 |  |  | 38000 | 70% | 1.8 | Both | 1125 | 4.5 | HRCU-A-CB (Split System: Heat Pump with Remote Outdoor Unit-Air-Source) | Yes
216032226 | Central Heat Pump | 1HVAC | ACIQ-60-EHPD |  |  | ACIQ-60-AHD |  | 54000 |  |  | 15.2 | 8.4 | 54000 |  |  | 38000 | 70% | 1.8 | Both | 1125 | 4.5 | HRCU-A-CB (Split System: Heat Pump with Remote Outdoor Unit-Air-Source) | Yes
216497961 | Central Heat Pump | AC PRO | SPHP-Y-V060BB |  |  | AIRH-Y-V06020CB |  | 54000 |  |  | 15.2 | 8.4 | 54000 |  |  | 38000 | 70% | 1.8 | Both | 1125 | 4.5 | HRCU-A-CB (Split System: Heat Pump with Remote Outdoor Unit-Air-Source) | Yes
216980952 | Central Heat Pump | Ecoer | ESCA16H-60BBA |  |  | EAHDEC-60AB* |  | 54000 |  |  | 15.2 | 8.4 | 54000 |  |  | 38000 | 70% | 1.8 | Both | 1125 | 4.5 | HRCU-A-CB (Split System: Heat Pump with Remote Outdoor Unit-Air-Source) | Yes
214861602 | Central Heat Pump | MDV | MOX630-60HFN10-M3 |  |  | MVBC-60HWFN10-MD3E-D |  | 54000 |  |  | 15.2 | 8.4 | 54000 |  |  | 38000 | 70% | 1.8 | Both | 1125 | 4.5 | HRCU-A-CB (Split System: Heat Pump with Remote Outdoor Unit-Air-Source) | Yes
216980860 | Central Heat Pump | PolarWave | EZ-60-EHPB |  |  | EZ-60-AHB |  | 54000 |  |  | 15.2 | 8.4 | 54000 |  |  | 38000 | 70% | 1.8 | Both | 1125 | 4.5 | HRCU-A-CB (Split System: Heat Pump with Remote Outdoor Unit-Air-Source) | Yes
216763032 | Central Heat Pump | SLIMAIR | SHC60AE224V |  |  | SHV60AE2AG |  | 54000 |  |  | 15.2 | 8.4 | 54000 |  |  | 38000 | 70% | 1.8 | Both | 1125 | 4.5 | HRCU-A-CB (Split System: Heat Pump with Remote Outdoor Unit-Air-Source) | Yes
215677505 | Central Heat Pump | HEIL | H5H0V60*K*AAA* |  |  | EVD5X60M24A*+WALLCON | *97CMN0602120B* | 55500 |  |  | 17.5 | 8.5 | 64000 |  |  | 45500 | 71% | 1.94 | Both | 1157.5 | 4.63 | HRCU-A-CB (Split System: Heat Pump with Remote Outdoor Unit-Air-Source) | Yes
215679818 | Central Heat Pump | COMFORTMAKER | C5H0V36*K*AAA* |  |  | ESH5X42M12A*+WALLCON | *97CTN0601716A* | 33600 |  |  | 16 | 8.5 | 35800 |  |  | 25600 | 72% | 1.76 | Both | 700 | 2.8 | HRCU-A-CB (Split System: Heat Pump with Remote Outdoor Unit-Air-Source) | Yes
215669865 | Central Heat Pump | COMFORTMAKER | C5H0V36*K*AAA* |  |  | ESH5X36M12A*+WALLCON | *97CMN0602120B* | 33600 |  |  | 16 | 8.5 | 35800 |  |  | 25600 | 72% | 1.76 | Both | 700 | 2.8 | HRCU-A-CB (Split System: Heat Pump with Remote Outdoor Unit-Air-Source) | Yes
216633358 | Central Heat Pump | ACIQ | H5H0V36*K*AAA* |  |  | ESH5X48M12A*+WALLCON | *97CMN0601714B* | 33800 |  |  | 16.5 | 8.5 | 35600 |  |  | 25400 | 71% | 1.78 | Both | 705 | 2.82 | HRCU-A-CB (Split System: Heat Pump with Remote Outdoor Unit-Air-Source) | Yes
215669785 | Central Heat Pump | COMFORTMAKER | C5H0V36*K*AAA* |  |  | ESH5X36M12A*+WALLCON | *80CTL0701716B* | 33600 |  |  | 16.5 | 8.5 | 35800 |  |  | 25600 | 72% | 1.78 | Both | 700 | 2.8 | HRCU-A-CB (Split System: Heat Pump with Remote Outdoor Unit-Air-Source) | Yes
216634603 | Central Heat Pump | ACIQ | H5H0V60*K*AAA* |  |  | EA*5X61M24A*+WALLCON | *80CSU1002120B* | 56500 |  |  | 18 | 8.5 | 59500 |  |  | 41500 | 70% | 2.02 | Both | 1177.5 | 4.71 | HRCU-A-CB (Split System: Heat Pump with Remote Outdoor Unit-Air-Source) | Yes
216676956 | Central Heat Pump | ARCOAIRE | D5CURAH24AAK |  |  | EA*5X24M17A* | *92MSN0801716A* | 23200 |  |  | 15.2 | 8.5 | 24600 |  |  | 19600 | 80% | 1.88 | Both | 482.5 | 1.93 | HRCU-A-CB (Split System: Heat Pump with Remote Outdoor Unit-Air-Source) | Yes
216676952 | Central Heat Pump | BRYANT HEATING AND COOLING SYSTEMS | 37MURAQ24AA3 |  |  | CAA**2417AM* | 912SE48080M17*** | 23200 |  |  | 15.2 | 8.5 | 24600 |  |  | 19600 | 80% | 1.88 | Both | 482.5 | 1.93 | HRCU-A-CB (Split System: Heat Pump with Remote Outdoor Unit-Air-Source) | Yes
216676958 | Central Heat Pump | DAY & NIGHT | D5CURAH24AAK |  |  | EA*5X24M17A* | *92MSN0801716A* | 23200 |  |  | 15.2 | 8.5 | 24600 |  |  | 19600 | 80% | 1.88 | Both | 482.5 | 1.93 | HRCU-A-CB (Split System: Heat Pump with Remote Outdoor Unit-Air-Source) | Yes
216676953 | Central Heat Pump | PAYNE HEATING AND COOLING | 37MURAQ24AA3 |  |  | CAA**2417AM* | PG92MSAA48080B** | 23200 |  |  | 15.2 | 8.5 | 24600 |  |  | 19600 | 80% | 1.88 | Both | 482.5 | 1.93 | HRCU-A-CB (Split System: Heat Pump with Remote Outdoor Unit-Air-Source) | Yes
216634319 | Central Heat Pump | ACIQ | H5H0V36*K*AAA* |  |  | ESH5X42M12A*+WALLCON | *97CTN0802120A* | 34000 |  |  | 16 | 8.5 | 35600 |  |  | 25200 | 71% | 1.76 | Both | 707.5 | 2.83 | HRCU-A-CB (Split System: Heat Pump with Remote Outdoor Unit-Air-Source) | Yes
215679861 | Central Heat Pump | KENMORE | (C,H,T)5H0V36*K*AAA* |  |  | ESH5X42M12A*+WALLCON | *97CTN1202422A* | 34000 |  |  | 16 | 8.5 | 35600 |  |  | 25200 | 71% | 1.78 | Both | 707.5 | 2.83 | HRCU-A-CB (Split System: Heat Pump with Remote Outdoor Unit-Air-Source) | Yes
215669808 | Central Heat Pump | ARCOAIRE | H5H0V36*K*AAA* |  |  | ESH5X36M12A*+WALLCON | *80CTL0902120B* | 33800 |  |  | 16.5 | 8.5 | 35600 |  |  | 25400 | 71% | 1.76 | Both | 705 | 2.82 | HRCU-A-CB (Split System: Heat Pump with Remote Outdoor Unit-Air-Source) | Yes
215681733 | Central Heat Pump | CARRIER | 27VNA048A*030* |  |  | CSAH*6012AM*+UI | 59TN7A100C21**22 | 45500 |  |  | 16.5 | 8.5 | 48000 |  |  | 33800 | 70% | 2.08 | Both | 947.5 | 3.79 | HRCU-A-CB (Split System: Heat Pump with Remote Outdoor Unit-Air-Source) | Yes
215669851 | Central Heat Pump | KEEPRITE | C5H0V36*K*AAA* |  |  | ESH5X36M12A*+WALLCON | *95CSU1002122B* | 33800 |  |  | 16.5 | 8.5 | 35800 |  |  | 25400 | 71% | 1.76 | Both | 705 | 2.82 | HRCU-A-CB (Split System: Heat Pump with Remote Outdoor Unit-Air-Source) | Yes
215670369 | Central Heat Pump | AIRQUEST | H5H0V36*K*AAA* |  |  | ESH5X48M12A*+WALLCON | *96CTN1202422B* | 34200 |  |  | 17 | 8.5 | 35400 |  |  | 25200 | 71% | 1.9 | Both | 712.5 | 2.85 | HRCU-A-CB (Split System: Heat Pump with Remote Outdoor Unit-Air-Source) | Yes
215668872 | Central Heat Pump | DAY & NIGHT | C5H0V36*K*AAA* |  |  | EA*5X42M21A*+WALLCON | *95CSU0802120B* | 33200 |  |  | 17.5 | 8.5 | 35800 |  |  | 25600 | 72% | 1.86 | Both | 692.5 | 2.77 | HRCU-A-CB (Split System: Heat Pump with Remote Outdoor Unit-Air-Source) | Yes
216678309 | Central Heat Pump | ARCOAIRE | D5CURAH24AAK |  |  | EA*5X36M17A* | *97VTN0801716A* | 23600 |  |  | 15.2 | 8.5 | 24000 |  |  | 19400 | 81% | 1.9 | Both | 492.5 | 1.97 | HRCU-A-CB (Split System: Heat Pump with Remote Outdoor Unit-Air-Source) | Yes
216676767 | Central Heat Pump | ARCOAIRE | D5CURAH24AAK |  |  | ESH5X30M12A* | *80MSU0601716A* | 24200 |  |  | 15.2 | 8.5 | 24400 |  |  | 19500 | 80% | 1.92 | Both | 505 | 2.02 | HRCU-A-CB (Split System: Heat Pump with Remote Outdoor Unit-Air-Source) | Yes
216677991 | Central Heat Pump | BRYANT HEATING AND COOLING SYSTEMS | 37MURAQ24AA3 |  |  | CAA**3617AM* | 926TC36060V14*** | 23600 |  |  | 15.2 | 8.5 | 24000 |  |  | 19400 | 81% | 1.9 | Both | 492.5 | 1.97 | HRCU-A-CB (Split System: Heat Pump with Remote Outdoor Unit-Air-Source) | Yes
216676916 | Central Heat Pump | CARRIER | 37MURAQ24AA3 |  |  | CAA**3017AM* | 59SC2E060M17**14 | 23600 |  |  | 15.2 | 8.5 | 24200 |  |  | 19400 | 80% | 1.9 | Both | 492.5 | 1.97 | HRCU-A-CB (Split System: Heat Pump with Remote Outdoor Unit-Air-Source) | Yes
216678038 | Central Heat Pump | CARRIER | 37MURAQ24AA3 |  |  | CAA**3617AM* | 59TP6C060V17**16 | 23600 |  |  | 15.2 | 8.5 | 24000 |  |  | 19400 | 81% | 1.92 | Both | 492.5 | 1.97 | HRCU-A-CB (Split System: Heat Pump with Remote Outdoor Unit-Air-Source) | Yes
216676680 | Central Heat Pump | CARRIER | 37MURAQ24AA3 |  |  | CSAH*3012AM* | 58SP*B070V14**12 | 23800 |  |  | 15.2 | 8.5 | 24200 |  |  | 19500 | 81% | 1.92 | Both | 495 | 1.98 | HRCU-A-CB (Split System: Heat Pump with Remote Outdoor Unit-Air-Source) | Yes
216677952 | Central Heat Pump | COMFORTMAKER | D5CURAH24AAK |  |  | EA*5X37M17A* | *96VTN0401712B* | 24200 |  |  | 15.2 | 8.5 | 23600 |  |  | 19300 | 82% | 1.96 | Both | 505 | 2.02 | HRCU-A-CB (Split System: Heat Pump with Remote Outdoor Unit-Air-Source) | Yes
216677577 | Central Heat Pump | DAY & NIGHT | D5CURAH24AAK |  |  | EA*5X36M17A* | *96VSN0801716B* | 23600 |  |  | 15.2 | 8.5 | 24000 |  |  | 19400 | 81% | 1.9 | Both | 492.5 | 1.97 | HRCU-A-CB (Split System: Heat Pump with Remote Outdoor Unit-Air-Source) | Yes
216678315 | Central Heat Pump | GRANDAIRE | WD5CURAH24AAK |  |  | W5A*36M17XA* | WFJT080B048A* | 23600 |  |  | 15.2 | 8.5 | 24000 |  |  | 19400 | 81% | 1.9 | Both | 492.5 | 1.97 | HRCU-A-CB (Split System: Heat Pump with Remote Outdoor Unit-Air-Source) | Yes
216677748 | Central Heat Pump | KEEPRITE | D5CURAH24AAK |  |  | EA*5X30M17A* | *95MSU0601716A* | 23600 |  |  | 15.2 | 8.5 | 24200 |  |  | 19400 | 80% | 1.9 | Both | 492.5 | 1.97 | HRCU-A-CB (Split System: Heat Pump with Remote Outdoor Unit-Air-Source) | Yes
216678306 | Central Heat Pump | PAYNE HEATING AND COOLING | 37MURAQ24AA3 |  |  | CAA**3617AM* | PG97VTAA48080B** | 23600 |  |  | 15.2 | 8.5 | 24000 |  |  | 19400 | 81% | 1.9 | Both | 492.5 | 1.97 | HRCU-A-CB (Split System: Heat Pump with Remote Outdoor Unit-Air-Source) | Yes
216677754 | Central Heat Pump | PAYNE HEATING AND COOLING | 37MURAQ24AA3 |  |  | CSAH*3612AM* | PG92MSAA48080B** | 24000 |  |  | 15.2 | 8.5 | 23600 |  |  | 19200 | 81% | 1.94 | Both | 500 | 2 | HRCU-A-CB (Split System: Heat Pump with Remote Outdoor Unit-Air-Source) | Yes
216677877 | Central Heat Pump | PAYNE HEATING AND COOLING | 37MURAQ24AA3 |  |  | CSAH*3012AM* | PG95MSUA60080C** | 24200 |  |  | 15.2 | 8.5 | 24400 |  |  | 19600 | 80% | 1.9 | Both | 505 | 2.02 | HRCU-A-CB (Split System: Heat Pump with Remote Outdoor Unit-Air-Source) | Yes
216676248 | Central Heat Pump | SMART COMFORT | D5CURAH24AAK |  |  | EA*5X30M17A* | *80VSL0701716B* | 23400 |  |  | 15.2 | 8.5 | 24000 |  |  | 19400 | 81% | 1.9 | Both | 487.5 | 1.95 | HRCU-A-CB (Split System: Heat Pump with Remote Outdoor Unit-Air-Source) | Yes
216677955 | Central Heat Pump | SMART COMFORT | D5CURAH24AAK |  |  | EA*5X37M17A* | *96VTN0401712B* | 24200 |  |  | 15.2 | 8.5 | 23600 |  |  | 19300 | 82% | 1.96 | Both | 505 | 2.02 | HRCU-A-CB (Split System: Heat Pump with Remote Outdoor Unit-Air-Source) | Yes
216677762 | Central Heat Pump | TEMPSTAR | D5CURAH24AAK |  |  | ESH5X36M12A* | *92MSN0801716A* | 24000 |  |  | 15.2 | 8.5 | 23600 |  |  | 19200 | 81% | 1.94 | Both | 500 | 2 | HRCU-A-CB (Split System: Heat Pump with Remote Outdoor Unit-Air-Source) | Yes
216675854 | Central Heat Pump | BRYANT HEATING AND COOLING SYSTEMS | 37MURAQ24AA3 |  |  | CAA**3617AM* | 8(0,1)*SB36070M17*** | 23600 |  |  | 15.5 | 8.5 | 23800 |  |  | 19300 | 81% | 1.92 | Both | 492.5 | 1.97 | HRCU-A-CB (Split System: Heat Pump with Remote Outdoor Unit-Air-Source) | Yes
216675853 | Central Heat Pump | CARRIER | 37MURAQ24AA3 |  |  | CAA**3617AM* | 58S(B,C)*B070M17**12 | 23600 |  |  | 15.5 | 8.5 | 23800 |  |  | 19300 | 81% | 1.92 | Both | 492.5 | 1.97 | HRCU-A-CB (Split System: Heat Pump with Remote Outdoor Unit-Air-Source) | Yes
216676305 | Central Heat Pump | COMFORTMAKER | D5CURAH24AAK |  |  | EA*5X36M17A* | *80VSL0901716B* | 23600 |  |  | 15.5 | 8.5 | 24000 |  |  | 19400 | 81% | 1.92 | Both | 492.5 | 1.97 | HRCU-A-CB (Split System: Heat Pump with Remote Outdoor Unit-Air-Source) | Yes
216676205 | Central Heat Pump | COMFORTMAKER | D5CURAH24AAK |  |  | EA*5X30M17A* | *80VSL0701412B* | 23800 |  |  | 15.5 | 8.5 | 24200 |  |  | 19400 | 80% | 1.9 | Both | 495 | 1.98 | HRCU-A-CB (Split System: Heat Pump with Remote Outdoor Unit-Air-Source) | Yes
216676146 | Central Heat Pump | DAY & NIGHT | D5CURAH24AAK |  |  | EA*5X36M17A* | *80VSL0451412B* | 23600 |  |  | 15.5 | 8.5 | 24000 |  |  | 19300 | 80% | 1.92 | Both | 492.5 | 1.97 | HRCU-A-CB (Split System: Heat Pump with Remote Outdoor Unit-Air-Source) | Yes
216676412 | Central Heat Pump | HEIL | D5CURAH24AAK |  |  | EA*5X30M17A* | *80MSU0401712A* | 23600 |  |  | 15.5 | 8.5 | 24000 |  |  | 19400 | 81% | 1.9 | Both | 492.5 | 1.97 | HRCU-A-CB (Split System: Heat Pump with Remote Outdoor Unit-Air-Source) | Yes
216676417 | Central Heat Pump | KEEPRITE | D5CURAH24AAK |  |  | EA*5X30M17A* | *80MSU0401712A* | 23600 |  |  | 15.5 | 8.5 | 24000 |  |  | 19400 | 81% | 1.9 | Both | 492.5 | 1.97 | HRCU-A-CB (Split System: Heat Pump with Remote Outdoor Unit-Air-Source) | Yes
216675833 | Central Heat Pump | PAYNE HEATING AND COOLING | 37MURAQ24AA3 |  |  | CAA**3017AM* | PG80MS(A,L)A36070B** | 23400 |  |  | 15.5 | 8.5 | 24000 |  |  | 19400 | 81% | 1.92 | Both | 487.5 | 1.95 | HRCU-A-CB (Split System: Heat Pump with Remote Outdoor Unit-Air-Source) | Yes
216676752 | Central Heat Pump | PAYNE HEATING AND COOLING | 37MURAQ24AA3 |  |  | CAA**3617AM* | PG80MSUA48060B** | 23600 |  |  | 15.5 | 8.5 | 23800 |  |  | 19300 | 81% | 1.92 | Both | 492.5 | 1.97 | HRCU-A-CB (Split System: Heat Pump with Remote Outdoor Unit-Air-Source) | Yes
216676411 | Central Heat Pump | PAYNE HEATING AND COOLING | 37MURAQ24AA3 |  |  | CAA**3017AM* | PG80MSUA36040B** | 23600 |  |  | 15.5 | 8.5 | 24000 |  |  | 19400 | 81% | 1.9 | Both | 492.5 | 1.97 | HRCU-A-CB (Split System: Heat Pump with Remote Outdoor Unit-Air-Source) | Yes
216676208 | Central Heat Pump | SMART COMFORT | D5CURAH24AAK |  |  | EA*5X30M17A* | *80VSL0701412B* | 23800 |  |  | 15.5 | 8.5 | 24200 |  |  | 19400 | 80% | 1.9 | Both | 495 | 1.98 | HRCU-A-CB (Split System: Heat Pump with Remote Outdoor Unit-Air-Source) | Yes
216676431 | Central Heat Pump | TEMPSTAR | D5CURAH24AAK |  |  | EA*5X30M17A* | *80MSU0601716A* | 23400 |  |  | 15.5 | 8.5 | 24000 |  |  | 19400 | 81% | 1.9 | Both | 487.5 | 1.95 | HRCU-A-CB (Split System: Heat Pump with Remote Outdoor Unit-Air-Source) | Yes
217124260 | Central Heat Pump | GE Appliances | NS18H60HA5*** |  |  | NCHC51CT5****+TDR | NF80X100S5C*** | 52500 |  |  | 15.9 | 8.5 | 55000 |  |  | 41000 | 75% | 1.85 | Both | 1095 | 4.38 | HRCU-A-CB (Split System: Heat Pump with Remote Outdoor Unit-Air-Source) | Yes
216676995 | Central Heat Pump | AIRQUEST | D5CURAH24AAK |  |  | ESH5X36M12A* | *92MSN0802120A* | 24600 |  |  | 15.2 | 8.5 | 23800 |  |  | 19300 | 81% | 1.92 | Both | 512.5 | 2.05 | HRCU-A-CB (Split System: Heat Pump with Remote Outdoor Unit-Air-Source) | Yes
216677645 | Central Heat Pump | ARCOAIRE | D5CURAH24AAK |  |  | ESH5X36M12A* | *96VSN1002120B* | 24600 |  |  | 15.2 | 8.5 | 23800 |  |  | 19400 | 82% | 1.92 | Both | 512.5 | 2.05 | HRCU-A-CB (Split System: Heat Pump with Remote Outdoor Unit-Air-Source) | Yes
216676480 | Central Heat Pump | BRYANT HEATING AND COOLING SYSTEMS | 37MURAQ24AA3 |  |  | CSAH*3012AM* | 83*SB60080M21*** | 24400 |  |  | 15.2 | 8.5 | 24400 |  |  | 19500 | 80% | 1.9 | Both | 507.5 | 2.03 | HRCU-A-CB (Split System: Heat Pump with Remote Outdoor Unit-Air-Source) | Yes
216676992 | Central Heat Pump | BRYANT HEATING AND COOLING SYSTEMS | 37MURAQ24AA3 |  |  | CSAH*3612AM* | 912SE60080M21*** | 24600 |  |  | 15.2 | 8.5 | 23800 |  |  | 19300 | 81% | 1.92 | Both | 512.5 | 2.05 | HRCU-A-CB (Split System: Heat Pump with Remote Outdoor Unit-Air-Source) | Yes
216676225 | Central Heat Pump | COMFORTMAKER | D5CURAH24AAK |  |  | ESH5X36M12A* | *80VSL0701412B* | 24200 |  |  | 15.2 | 8.5 | 23800 |  |  | 19300 | 81% | 1.92 | Both | 505 | 2.02 | HRCU-A-CB (Split System: Heat Pump with Remote Outdoor Unit-Air-Source) | Yes
216676890 | Central Heat Pump | COMFORTMAKER | D5CURAH24AAK |  |  | EA*5X37M17A* | *92MSN0601412A* | 24400 |  |  | 15.2 | 8.5 | 23600 |  |  | 19200 | 81% | 1.96 | Both | 507.5 | 2.03 | HRCU-A-CB (Split System: Heat Pump with Remote Outdoor Unit-Air-Source) | Yes
216677646 | Central Heat Pump | COMFORTMAKER | D5CURAH24AAK |  |  | ESH5X36M12A* | *96VSN1002120B* | 24600 |  |  | 15.2 | 8.5 | 23800 |  |  | 19400 | 82% | 1.92 | Both | 512.5 | 2.05 | HRCU-A-CB (Split System: Heat Pump with Remote Outdoor Unit-Air-Source) | Yes
216677831 | Central Heat Pump | GRANDAIRE | WD5CURAH24AAK |  |  | W5SH36M12XA* | WFSU100C060B* | 24200 |  |  | 15.2 | 8.5 | 23800 |  |  | 19300 | 81% | 1.92 | Both | 505 | 2.02 | HRCU-A-CB (Split System: Heat Pump with Remote Outdoor Unit-Air-Source) | Yes
216676056 | Central Heat Pump | KEEPRITE | D5CURAH24AAK |  |  | ESH5X36M12A* | *80MS(N,L)0902116A* | 24200 |  |  | 15.2 | 8.5 | 23800 |  |  | 19300 | 81% | 1.92 | Both | 505 | 2.02 | HRCU-A-CB (Split System: Heat Pump with Remote Outdoor Unit-Air-Source) | Yes
216677828 | Central Heat Pump | KEEPRITE | D5CURAH24AAK |  |  | ESH5X36M12A* | *95MSU1002120A* | 24200 |  |  | 15.2 | 8.5 | 23800 |  |  | 19300 | 81% | 1.92 | Both | 505 | 2.02 | HRCU-A-CB (Split System: Heat Pump with Remote Outdoor Unit-Air-Source) | Yes
216676892 | Central Heat Pump | KEEPRITE | D5CURAH24AAK |  |  | EA*5X37M17A* | *92MSN0601412A* | 24400 |  |  | 15.2 | 8.5 | 23600 |  |  | 19200 | 81% | 1.96 | Both | 507.5 | 2.03 | HRCU-A-CB (Split System: Heat Pump with Remote Outdoor Unit-Air-Source) | Yes
216675816 | Central Heat Pump | SMART COMFORT | D5CURAH24AAK |  |  | ESH5X36M12A* | *80MS(N,L)0701412A* | 24000 |  |  | 15.2 | 8.5 | 23600 |  |  | 19200 | 81% | 1.94 | Both | 500 | 2 | HRCU-A-CB (Split System: Heat Pump with Remote Outdoor Unit-Air-Source) | Yes
216676351 | Central Heat Pump | SMART COMFORT | D5CURAH24AAK |  |  | ESH5X36M12A* | *80MSU0401712A* | 24200 |  |  | 15.2 | 8.5 | 23600 |  |  | 19300 | 82% | 1.94 | Both | 505 | 2.02 | HRCU-A-CB (Split System: Heat Pump with Remote Outdoor Unit-Air-Source) | Yes
216676726 | Central Heat Pump | SMART COMFORT | D5CURAH24AAK |  |  | EA*5X37M21A* | *80VTL0902120B* | 25000 |  |  | 15.2 | 8.5 | 23200 |  |  | 19100 | 82% | 1.96 | Both | 520 | 2.08 | HRCU-A-CB (Split System: Heat Pump with Remote Outdoor Unit-Air-Source) | Yes
216676893 | Central Heat Pump | TEMPSTAR | D5CURAH24AAK |  |  | EA*5X37M17A* | *92MSN0601412A* | 24400 |  |  | 15.2 | 8.5 | 23600 |  |  | 19200 | 81% | 1.96 | Both | 507.5 | 2.03 | HRCU-A-CB (Split System: Heat Pump with Remote Outdoor Unit-Air-Source) | Yes
216676944 | Central Heat Pump | AIRQUEST | D5CURAH24AAK |  |  | EA*5X37M21A* | *92MSN0601714A* | 24400 |  |  | 15.5 | 8.5 | 23000 |  |  | 19000 | 83% | 1.96 | Both | 507.5 | 2.03 | HRCU-A-CB (Split System: Heat Pump with Remote Outdoor Unit-Air-Source) | Yes
216676214 | Central Heat Pump | ARCOAIRE | D5CURAH24AAK |  |  | EA*5X36M17A* | *80VSL0701412B* | 23800 |  |  | 15.5 | 8.5 | 24000 |  |  | 19400 | 81% | 1.92 | Both | 495 | 1.98 | HRCU-A-CB (Split System: Heat Pump with Remote Outdoor Unit-Air-Source) | Yes
216678333 | Central Heat Pump | ARCOAIRE | D5CURAH24AAK |  |  | EA*5X37M17A* | *97VTN0801716A* | 24400 |  |  | 15.5 | 8.5 | 23600 |  |  | 19300 | 82% | 1.94 | Both | 507.5 | 2.03 | HRCU-A-CB (Split System: Heat Pump with Remote Outdoor Unit-Air-Source) | Yes
216677310 | Central Heat Pump | ARCOAIRE | D5CURAH24AAK |  |  | EA*5X37M21A* | *96MSN0802120A* | 24400 |  |  | 15.5 | 8.5 | 23000 |  |  | 19000 | 83% | 1.96 | Both | 507.5 | 2.03 | HRCU-A-CB (Split System: Heat Pump with Remote Outdoor Unit-Air-Source) | Yes
216676520 | Central Heat Pump | ARCOAIRE | D5CURAH24AAK |  |  | EA*5X37M21A* | *80MSU1002120A* | 24600 |  |  | 15.5 | 8.5 | 23200 |  |  | 19100 | 82% | 1.94 | Both | 512.5 | 2.05 | HRCU-A-CB (Split System: Heat Pump with Remote Outdoor Unit-Air-Source) | Yes
216678066 | Central Heat Pump | BRYANT HEATING AND COOLING SYSTEMS | 37MURAQ24AA3 |  |  | CAA**3721AM* | 926TC48060V17*** | 24400 |  |  | 15.5 | 8.5 | 23000 |  |  | 19000 | 83% | 1.96 | Both | 507.5 | 2.03 | HRCU-A-CB (Split System: Heat Pump with Remote Outdoor Unit-Air-Source) | Yes
216678270 | Central Heat Pump | BRYANT HEATING AND COOLING SYSTEMS | 37MURAQ24AA3 |  |  | CAA**3721AM* | 927TA48060V17*** | 24400 |  |  | 15.5 | 8.5 | 23000 |  |  | 19000 | 83% | 1.96 | Both | 507.5 | 2.03 | HRCU-A-CB (Split System: Heat Pump with Remote Outdoor Unit-Air-Source) | Yes
216727360 | Central Heat Pump | CARRIER | 37MUHAQ24AA3 |  |  | CAA**2417AM* | 59SP6B040V17**12 | 22000 |  |  | 15.5 | 8.5 | 21200 |  |  | 19300 | 91% | 1.98 | Both | 457.5 | 1.83 | HRCU-A-CB (Split System: Heat Pump with Remote Outdoor Unit-Air-Source) | Yes
216676457 | Central Heat Pump | CARRIER | 37MURAQ24AA3 |  |  | CAA**3721AM* | 58SU*B060M17**16 | 24200 |  |  | 15.5 | 8.5 | 22800 |  |  | 19000 | 83% | 1.96 | Both | 505 | 2.02 | HRCU-A-CB (Split System: Heat Pump with Remote Outdoor Unit-Air-Source) | Yes
216677797 | Central Heat Pump | CARRIER | 37MURAQ24AA3 |  |  | CAA**3721AM* | 59SU5B080M21**20 | 24200 |  |  | 15.5 | 8.5 | 23000 |  |  | 19000 | 83% | 1.96 | Both | 505 | 2.02 | HRCU-A-CB (Split System: Heat Pump with Remote Outdoor Unit-Air-Source) | Yes
216676265 | Central Heat Pump | COMFORTMAKER | D5CURAH24AAK |  |  | EA*5X25M17A* | *80VSL0701716B* | 24200 |  |  | 15.5 | 8.5 | 23200 |  |  | 19100 | 82% | 1.94 | Both | 505 | 2.02 | HRCU-A-CB (Split System: Heat Pump with Remote Outdoor Unit-Air-Source) | Yes
216676463 | Central Heat Pump | COMFORTMAKER | D5CURAH24AAK |  |  | EA*5X37M21A* | *80MSU0601716A* | 24200 |  |  | 15.5 | 8.5 | 22800 |  |  | 19000 | 83% | 1.96 | Both | 505 | 2.02 | HRCU-A-CB (Split System: Heat Pump with Remote Outdoor Unit-Air-Source) | Yes
216677536 | Central Heat Pump | COMFORTMAKER | D5CURAH24AAK |  |  | EA*5X25M17A* | *96VSN0601716B* | 24400 |  |  | 15.5 | 8.5 | 23200 |  |  | 19100 | 82% | 1.94 | Both | 507.5 | 2.03 | HRCU-A-CB (Split System: Heat Pump with Remote Outdoor Unit-Air-Source) | Yes
216677596 | Central Heat Pump | COMFORTMAKER | D5CURAH24AAK |  |  | EA*5X37M17A* | *96VSN0801716B* | 24400 |  |  | 15.5 | 8.5 | 23600 |  |  | 19300 | 82% | 1.94 | Both | 507.5 | 2.03 | HRCU-A-CB (Split System: Heat Pump with Remote Outdoor Unit-Air-Source) | Yes
216677725 | Central Heat Pump | COMFORTMAKER | D5CURAH24AAK |  |  | EA*5X37M21A* | *95MSU0401712A* | 24400 |  |  | 15.5 | 8.5 | 23000 |  |  | 19100 | 83% | 1.96 | Both | 507.5 | 2.03 | HRCU-A-CB (Split System: Heat Pump with Remote Outdoor Unit-Air-Source) | Yes
216676020 | Central Heat Pump | COMFORTMAKER | D5CURAH24AAK |  |  | EA*5X25M17A* | *80MS(N,L)0901714A* | 24400 |  |  | 15.5 | 8.5 | 23200 |  |  | 19100 | 82% | 1.96 | Both | 507.5 | 2.03 | HRCU-A-CB (Split System: Heat Pump with Remote Outdoor Unit-Air-Source) | Yes
216678346 | Central Heat Pump | COMFORTMAKER | D5CURAH24AAK |  |  | EA*5X37M21A* | *97VTN0801716A* | 24800 |  |  | 15.5 | 8.5 | 23200 |  |  | 19100 | 82% | 1.96 | Both | 517.5 | 2.07 | HRCU-A-CB (Split System: Heat Pump with Remote Outdoor Unit-Air-Source) | Yes
216676266 | Central Heat Pump | DAY & NIGHT | D5CURAH24AAK |  |  | EA*5X25M17A* | *80VSL0701716B* | 24200 |  |  | 15.5 | 8.5 | 23200 |  |  | 19100 | 82% | 1.94 | Both | 505 | 2.02 | HRCU-A-CB (Split System: Heat Pump with Remote Outdoor Unit-Air-Source) | Yes
216677537 | Central Heat Pump | DAY & NIGHT | D5CURAH24AAK |  |  | EA*5X25M17A* | *96VSN0601716B* | 24400 |  |  | 15.5 | 8.5 | 23200 |  |  | 19100 | 82% | 1.94 | Both | 507.5 | 2.03 | HRCU-A-CB (Split System: Heat Pump with Remote Outdoor Unit-Air-Source) | Yes
216676620 | Central Heat Pump | GRANDAIRE | WD5CURAH24AAK |  |  | W5A*36M17XA* | WFET070A036A* | 23800 |  |  | 15.5 | 8.5 | 24000 |  |  | 19400 | 81% | 1.92 | Both | 495 | 1.98 | HRCU-A-CB (Split System: Heat Pump with Remote Outdoor Unit-Air-Source) | Yes
216678140 | Central Heat Pump | GRANDAIRE | WD5CURAH24AAK |  |  | WLA*374BA** | WFST080B048A* | 24400 |  |  | 15.5 | 8.5 | 23600 |  |  | 19300 | 82% | 1.94 | Both | 507.5 | 2.03 | HRCU-A-CB (Split System: Heat Pump with Remote Outdoor Unit-Air-Source) | Yes
216678272 | Central Heat Pump | HEIL | D5CURAH24AAK |  |  | EA*5X37M21A* | *97VTN0601716A* | 24400 |  |  | 15.5 | 8.5 | 23000 |  |  | 19000 | 83% | 1.96 | Both | 507.5 | 2.03 | HRCU-A-CB (Split System: Heat Pump with Remote Outdoor Unit-Air-Source) | Yes
216676022 | Central Heat Pump | KEEPRITE | D5CURAH24AAK |  |  | EA*5X25M17A* | *80MS(N,L)0901714A* | 24400 |  |  | 15.5 | 8.5 | 23200 |  |  | 19100 | 82% | 1.96 | Both | 507.5 | 2.03 | HRCU-A-CB (Split System: Heat Pump with Remote Outdoor Unit-Air-Source) | Yes
216677313 | Central Heat Pump | KEEPRITE | D5CURAH24AAK |  |  | EA*5X37M21A* | *96MSN0802120A* | 24400 |  |  | 15.5 | 8.5 | 23000 |  |  | 19000 | 83% | 1.96 | Both | 507.5 | 2.03 | HRCU-A-CB (Split System: Heat Pump with Remote Outdoor Unit-Air-Source) | Yes
216678137 | Central Heat Pump | KEEPRITE | D5CURAH24AAK |  |  | EA*5X37M17A* | *96VTN0801716B* | 24400 |  |  | 15.5 | 8.5 | 23600 |  |  | 19300 | 82% | 1.94 | Both | 507.5 | 2.03 | HRCU-A-CB (Split System: Heat Pump with Remote Outdoor Unit-Air-Source) | Yes
216678054 | Central Heat Pump | PAYNE HEATING AND COOLING | 37MURAQ24AA3 |  |  | CAA**2517AM* | PG96VTAB48060B** | 24400 |  |  | 15.5 | 8.5 | 23200 |  |  | 19100 | 82% | 1.94 | Both | 507.5 | 2.03 | HRCU-A-CB (Split System: Heat Pump with Remote Outdoor Unit-Air-Source) | Yes
216676692 | Central Heat Pump | PAYNE HEATING AND COOLING | 37MURAQ24AA3 |  |  | CAA**3721AM* | PG80VTLB48070B** | 24400 |  |  | 15.5 | 8.5 | 23000 |  |  | 19000 | 83% | 1.96 | Both | 507.5 | 2.03 | HRCU-A-CB (Split System: Heat Pump with Remote Outdoor Unit-Air-Source) | Yes
216677539 | Central Heat Pump | SMART COMFORT | D5CURAH24AAK |  |  | EA*5X25M17A* | *96VSN0601716B* | 24400 |  |  | 15.5 | 8.5 | 23200 |  |  | 19100 | 82% | 1.94 | Both | 507.5 | 2.03 | HRCU-A-CB (Split System: Heat Pump with Remote Outdoor Unit-Air-Source) | Yes
216678349 | Central Heat Pump | SMART COMFORT | D5CURAH24AAK |  |  | EA*5X37M21A* | *97VTN0801716A* | 24800 |  |  | 15.5 | 8.5 | 23200 |  |  | 19100 | 82% | 1.96 | Both | 517.5 | 2.07 | HRCU-A-CB (Split System: Heat Pump with Remote Outdoor Unit-Air-Source) | Yes
216676478 | Central Heat Pump | TEMPSTAR | D5CURAH24AAK |  |  | EA*5X37M21A* | *80MSU0802120A* | 24200 |  |  | 15.5 | 8.5 | 22800 |  |  | 19000 | 83% | 1.96 | Both | 505 | 2.02 | HRCU-A-CB (Split System: Heat Pump with Remote Outdoor Unit-Air-Source) | Yes
216677540 | Central Heat Pump | TEMPSTAR | D5CURAH24AAK |  |  | EA*5X25M17A* | *96VSN0601716B* | 24400 |  |  | 15.5 | 8.5 | 23200 |  |  | 19100 | 82% | 1.94 | Both | 507.5 | 2.03 | HRCU-A-CB (Split System: Heat Pump with Remote Outdoor Unit-Air-Source) | Yes
217124259 | Central Heat Pump | GE Appliances | NS18H60HA5*** |  |  | NCHC48CT5****+TDR | NF96U110S5C*** | 43500 |  |  | 15.7 | 8.5 | 47500 |  |  | 39500 | 83% | 1.8 | Both | 907.5 | 3.63 | HRCU-A-CB (Split System: Heat Pump with Remote Outdoor Unit-Air-Source) | Yes
217124255 | Central Heat Pump | GE Appliances | NS18H60HA5*** |  |  | NCHC48CT5****+TDR | NF80U110T5C*** | 43500 |  |  | 15.9 | 8.5 | 47500 |  |  | 39500 | 83% | 1.8 | Both | 907.5 | 3.63 | HRCU-A-CB (Split System: Heat Pump with Remote Outdoor Unit-Air-Source) | Yes
217124254 | Central Heat Pump | GE Appliances | NS18H60HA5*** |  |  | NCHC48CT5****+TDR | NF80L110S5C*** | 43500 |  |  | 15.9 | 8.5 | 47500 |  |  | 39500 | 83% | 1.8 | Both | 907.5 | 3.63 | HRCU-A-CB (Split System: Heat Pump with Remote Outdoor Unit-Air-Source) | Yes
217124249 | Central Heat Pump | GE Appliances | NS18H60HA5*** |  |  | NCHC42CT5****+TDR | NF95X100S5C*** | 44000 |  |  | 15.9 | 8.5 | 48000 |  |  | 40000 | 83% | 1.8 | Both | 917.5 | 3.67 | HRCU-A-CB (Split System: Heat Pump with Remote Outdoor Unit-Air-Source) | Yes
216727357 | Central Heat Pump | CARRIER | 37MUHAQ24AA3 |  |  | CAA**2417AM* | 59SC6A060M17**16 | 22200 |  |  | 15.2 | 8.5 | 21200 |  |  | 19300 | 91% | 1.98 | Both | 462.5 | 1.85 | HRCU-A-CB (Split System: Heat Pump with Remote Outdoor Unit-Air-Source) | Yes
216734058 | Central Heat Pump | AIRQUEST | D5CUHAH24AAK |  |  | EA*5X30M17A* | *92MSN0601412A* | 22400 |  |  | 15.5 | 8.5 | 21000 |  |  | 18900 | 90% | 1.96 | Both | 467.5 | 1.87 | HRCU-A-CB (Split System: Heat Pump with Remote Outdoor Unit-Air-Source) | Yes
216727320 | Central Heat Pump | CARRIER | 37MUHAQ24AA3 |  |  | CAA**2414AM* | 59SC6A060M14**12 | 22000 |  |  | 15.5 | 8.5 | 21000 |  |  | 19200 | 91% | 1.98 | Both | 457.5 | 1.83 | HRCU-A-CB (Split System: Heat Pump with Remote Outdoor Unit-Air-Source) | Yes
216727318 | Central Heat Pump | CARRIER | 37MUHAQ24AA3 |  |  | CAA**2414AM* | 59SC2E060M14**12 | 22200 |  |  | 15.5 | 8.5 | 21200 |  |  | 19200 | 91% | 1.98 | Both | 462.5 | 1.85 | HRCU-A-CB (Split System: Heat Pump with Remote Outdoor Unit-Air-Source) | Yes
216727877 | Central Heat Pump | CARRIER | 37MUHAQ24AA3 |  |  | CSAH*3012AM* | 59SP6B120V24**22 | 22800 |  |  | 15.5 | 8.5 | 21200 |  |  | 19000 | 90% | 1.96 | Both | 475 | 1.9 | HRCU-A-CB (Split System: Heat Pump with Remote Outdoor Unit-Air-Source) | Yes
216727628 | Central Heat Pump | CARRIER | 37MUHAQ24AA3 |  |  | CAA**3717AM* | OVMAAB042112 | 23400 |  |  | 15.5 | 8.5 | 21400 |  |  | 18900 | 88% | 1.96 | Both | 487.5 | 1.95 | HRCU-A-CB (Split System: Heat Pump with Remote Outdoor Unit-Air-Source) | Yes
216727435 | Central Heat Pump | CARRIER | 37MUHAQ24AA3 |  |  | CAA**2517AM* | OVMAAB036098 | 23000 |  |  | 15.2 | 8.5 | 20800 |  |  | 18500 | 89% | 1.98 | Both | 480 | 1.92 | HRCU-A-CB (Split System: Heat Pump with Remote Outdoor Unit-Air-Source) | Yes
216728028 | Central Heat Pump | CARRIER | 37MUHAQ24AA3 |  |  | FJ5AN*B36L* |  | 24000 |  |  | 15.2 | 8.5 | 21800 |  |  | 19200 | 88% | 1.98 | Both | 500 | 2 | HRCU-A-CB (Split System: Heat Pump with Remote Outdoor Unit-Air-Source) | Yes
216727384 | Central Heat Pump | CARRIER | 37MUHAQ24AA3 |  |  | CAA**2517AM* | 58S(B,C)*B045M17**14 | 22800 |  |  | 15.5 | 8.5 | 20600 |  |  | 18400 | 89% | 1.96 | Both | 475 | 1.9 | HRCU-A-CB (Split System: Heat Pump with Remote Outdoor Unit-Air-Source) | Yes
216727633 | Central Heat Pump | CARRIER | 37MUHAQ24AA3 |  |  | CAA**3721AM* | 58S(B,C)*B045M17**14 | 23000 |  |  | 15.5 | 8.5 | 20600 |  |  | 18400 | 89% | 1.98 | Both | 480 | 1.92 | HRCU-A-CB (Split System: Heat Pump with Remote Outdoor Unit-Air-Source) | Yes
216727643 | Central Heat Pump | CARRIER | 37MUHAQ24AA3 |  |  | CAA**3721AM* | 58SP*B110V21**22 | 23000 |  |  | 15.5 | 8.5 | 20600 |  |  | 18300 | 89% | 1.98 | Both | 480 | 1.92 | HRCU-A-CB (Split System: Heat Pump with Remote Outdoor Unit-Air-Source) | Yes
216727411 | Central Heat Pump | CARRIER | 37MUHAQ24AA3 |  |  | CAA**2517AM* | 59SC6A026M14**10 | 23000 |  |  | 15.5 | 8.5 | 20800 |  |  | 18500 | 89% | 1.98 | Both | 480 | 1.92 | HRCU-A-CB (Split System: Heat Pump with Remote Outdoor Unit-Air-Source) | Yes
216728024 | Central Heat Pump | CARRIER | 37MUHAQ24AA3 |  |  | FEVB0024**+NAVA53601CK |  | 23000 |  |  | 15.5 | 8.5 | 21000 |  |  | 18700 | 89% | 1.98 | Both | 480 | 1.92 | HRCU-A-CB (Split System: Heat Pump with Remote Outdoor Unit-Air-Source) | Yes
216727672 | Central Heat Pump | CARRIER | 37MUHAQ24AA3 |  |  | CAA**3721AM* | 59SC6A060M17**16 | 23200 |  |  | 15.5 | 8.5 | 20800 |  |  | 18500 | 89% | 1.98 | Both | 482.5 | 1.93 | HRCU-A-CB (Split System: Heat Pump with Remote Outdoor Unit-Air-Source) | Yes
216727414 | Central Heat Pump | CARRIER | 37MUHAQ24AA3 |  |  | CAA**2517AM* | 59SC6A060M17**16 | 23200 |  |  | 15.5 | 8.5 | 20800 |  |  | 18500 | 89% | 1.98 | Both | 482.5 | 1.93 | HRCU-A-CB (Split System: Heat Pump with Remote Outdoor Unit-Air-Source) | Yes
216733474 | Central Heat Pump | DAY & NIGHT | D5CUHAH24AAK |  |  | EA*5X25M17A* | *96VSN0401410B* | 22800 |  |  | 15.5 | 8.5 | 20800 |  |  | 18500 | 89% | 1.96 | Both | 475 | 1.9 | HRCU-A-CB (Split System: Heat Pump with Remote Outdoor Unit-Air-Source) | Yes
216759925 | Central Heat Pump | ECO-AIR | ECUO-36E |  |  | ECPA-36U |  | 36000 |  |  | 15.4 | 8.7 | 37000 |  |  | 28400 | 77% | 1.86 | Both | 750 | 3 | HRCU-A-CB (Split System: Heat Pump with Remote Outdoor Unit-Air-Source) | Yes
216620323 | Central Heat Pump | MDV | MOD30-36HFN10-M3 |  |  | MVBL-36HWFN10-WK3 |  | 36000 |  |  | 15.4 | 8.7 | 37000 |  |  | 28400 | 77% | 1.86 | Both | 750 | 3 | HRCU-A-CB (Split System: Heat Pump with Remote Outdoor Unit-Air-Source) | Yes
216772735 | Central Heat Pump | AIRQUEST | D5CUHAH48AAK |  |  | FTMA5B60L0D* |  | 47500 |  |  | 15.2 | 9 | 49000 |  |  | 44000 | 90% | 1.8 | Both | 990 | 3.96 | HRCU-A-CB (Split System: Heat Pump with Remote Outdoor Unit-Air-Source) | Yes
216772736 | Central Heat Pump | ARCOAIRE | D5CUHAH48AAK |  |  | FTMA5B60L0D* |  | 47500 |  |  | 15.2 | 9 | 49000 |  |  | 44000 | 90% | 1.8 | Both | 990 | 3.96 | HRCU-A-CB (Split System: Heat Pump with Remote Outdoor Unit-Air-Source) | Yes
216772730 | Central Heat Pump | BRYANT HEATING AND COOLING SYSTEMS | 37MUHAQ48AA3 |  |  | FT5ANBD60L* |  | 47500 |  |  | 15.2 | 9 | 49000 |  |  | 44000 | 90% | 1.8 | Both | 990 | 3.96 | HRCU-A-CB (Split System: Heat Pump with Remote Outdoor Unit-Air-Source) | Yes
216772621 | Central Heat Pump | CARRIER | 37MUHAQ48AA3 |  |  | FT5ANBD60L* |  | 47500 |  |  | 15.2 | 9 | 49000 |  |  | 44000 | 90% | 1.8 | Both | 990 | 3.96 | HRCU-A-CB (Split System: Heat Pump with Remote Outdoor Unit-Air-Source) | Yes
216772742 | Central Heat Pump | GRANDAIRE | WD5CUHAH48AAK |  |  | WCGL605*D* |  | 47500 |  |  | 15.2 | 9 | 49000 |  |  | 44000 | 90% | 1.8 | Both | 990 | 3.96 | HRCU-A-CB (Split System: Heat Pump with Remote Outdoor Unit-Air-Source) | Yes
215682892 | Central Heat Pump | TEMPSTAR | T5H0V60*K*AAA* |  |  | EVM5X60M24A*+WALLCON | *80CSU1002120B* | 57000 |  |  | 18 | 9 | 63000 |  |  | 44500 | 71% | 2.08 | Both | 1187.5 | 4.75 | HRCU-A-CB (Split System: Heat Pump with Remote Outdoor Unit-Air-Source) | Yes
216634626 | Central Heat Pump | ACIQ | H5H0V60*K*AAA* |  |  | EVM5X60M24A*+WALLCON | *97CTN1002122A* | 56500 |  |  | 18.5 | 9 | 63000 |  |  | 44500 | 71% | 2.08 | Both | 1177.5 | 4.71 | HRCU-A-CB (Split System: Heat Pump with Remote Outdoor Unit-Air-Source) | Yes
216634645 | Central Heat Pump | ACIQ | H5H0V60*K*AAA* |  |  | EVD5X60M24A*+WALLCON | *97CTN1002122A* | 56500 |  |  | 18.5 | 9 | 63000 |  |  | 44500 | 71% | 2.08 | Both | 1177.5 | 4.71 | HRCU-A-CB (Split System: Heat Pump with Remote Outdoor Unit-Air-Source) | Yes
215677880 | Central Heat Pump | KEEPRITE | C5H0V60*K*AAA* |  |  | EA*5X60M24A*+WALLCON | *96CTN1202422B* | 55000 |  |  | 18.5 | 9 | 59000 |  |  | 41500 | 70% | 2.02 | Both | 1145 | 4.58 | HRCU-A-CB (Split System: Heat Pump with Remote Outdoor Unit-Air-Source) | Yes
215683101 | Central Heat Pump | KENMORE | (C,H,T)5H0V60*K*AAA* |  |  | EVD5X60M24A*+WALLCON | *97CTN1002122A* | 56500 |  |  | 18.5 | 9 | 63000 |  |  | 44500 | 71% | 2.08 | Both | 1177.5 | 4.71 | HRCU-A-CB (Split System: Heat Pump with Remote Outdoor Unit-Air-Source) | Yes
215682712 | Central Heat Pump | TEMPSTAR | T5H0V60*K*AAA* |  |  | EA*5X61M24A*+WALLCON | *97CTN1202422A* | 56000 |  |  | 18.5 | 9 | 59500 |  |  | 41500 | 70% | 2.02 | Both | 1167.5 | 4.67 | HRCU-A-CB (Split System: Heat Pump with Remote Outdoor Unit-Air-Source) | Yes
215677946 | Central Heat Pump | AIRQUEST | H5H0V60*K*AAA* |  |  | EA*5X61M24A*+WALLCON | *80CTL1352422B* | 56500 |  |  | 19 | 9 | 59500 |  |  | 41500 | 70% | 2.02 | Both | 1177.5 | 4.71 | HRCU-A-CB (Split System: Heat Pump with Remote Outdoor Unit-Air-Source) | Yes
215677923 | Central Heat Pump | CARRIER | 27VNA060A*030* |  |  | CAA**6124AM*+UI | 58TN*B090C21**20 | 56500 |  |  | 19 | 9 | 59500 |  |  | 41500 | 70% | 2.02 | Both | 1177.5 | 4.71 | HRCU-A-CB (Split System: Heat Pump with Remote Outdoor Unit-Air-Source) | Yes
216755403 | Central Heat Pump | AIRQUEST | D5CUHAH30AAK |  |  | EA*5X43M21A* | *80VSL1102122B* | 31000 |  |  | 15.2 | 9 | 34200 |  |  | 30200 | 88% | 1.8 | Both | 645 | 2.58 | HRCU-A-CB (Split System: Heat Pump with Remote Outdoor Unit-Air-Source) | Yes
216756683 | Central Heat Pump | AIRQUEST | D5CUHAH30AAK |  |  | EA*5X37M21A* | *80VTL1102122B* | 31000 |  |  | 15.2 | 9 | 34200 |  |  | 30200 | 88% | 1.8 | Both | 645 | 2.58 | HRCU-A-CB (Split System: Heat Pump with Remote Outdoor Unit-Air-Source) | Yes
216755384 | Central Heat Pump | ARCOAIRE | D5CUHAH30AAK |  |  | EA*5X37M21A* | *80VSL1102122B* | 31000 |  |  | 15.2 | 9 | 34200 |  |  | 30200 | 88% | 1.8 | Both | 645 | 2.58 | HRCU-A-CB (Split System: Heat Pump with Remote Outdoor Unit-Air-Source) | Yes
216755404 | Central Heat Pump | ARCOAIRE | D5CUHAH30AAK |  |  | EA*5X43M21A* | *80VSL1102122B* | 31000 |  |  | 15.2 | 9 | 34200 |  |  | 30200 | 88% | 1.8 | Both | 645 | 2.58 | HRCU-A-CB (Split System: Heat Pump with Remote Outdoor Unit-Air-Source) | Yes
216756684 | Central Heat Pump | ARCOAIRE | D5CUHAH30AAK |  |  | EA*5X37M21A* | *80VTL1102122B* | 31000 |  |  | 15.2 | 9 | 34200 |  |  | 30200 | 88% | 1.8 | Both | 645 | 2.58 | HRCU-A-CB (Split System: Heat Pump with Remote Outdoor Unit-Air-Source) | Yes
216755401 | Central Heat Pump | BRYANT HEATING AND COOLING SYSTEMS | 37MUHAQ30AA3 |  |  | CAA**4321AM* | 82*SB66110V21*** | 31000 |  |  | 15.2 | 9 | 34200 |  |  | 30200 | 88% | 1.8 | Both | 645 | 2.58 | HRCU-A-CB (Split System: Heat Pump with Remote Outdoor Unit-Air-Source) | Yes
216756680 | Central Heat Pump | BRYANT HEATING AND COOLING SYSTEMS | 37MUHAQ30AA3 |  |  | CAA**3721AM* | 82*TB66110V21*** | 31000 |  |  | 15.2 | 9 | 34200 |  |  | 30200 | 88% | 1.8 | Both | 645 | 2.58 | HRCU-A-CB (Split System: Heat Pump with Remote Outdoor Unit-Air-Source) | Yes
216755400 | Central Heat Pump | CARRIER | 37MUHAQ30AA3 |  |  | CAA**4321AM* | 58SP*B110V21**22 | 31000 |  |  | 15.2 | 9 | 34200 |  |  | 30200 | 88% | 1.8 | Both | 645 | 2.58 | HRCU-A-CB (Split System: Heat Pump with Remote Outdoor Unit-Air-Source) | Yes
216755380 | Central Heat Pump | CARRIER | 37MUHAQ30AA3 |  |  | CAA**3721AM* | 58SP*B110V21**22 | 31000 |  |  | 15.2 | 9 | 34200 |  |  | 30200 | 88% | 1.8 | Both | 645 | 2.58 | HRCU-A-CB (Split System: Heat Pump with Remote Outdoor Unit-Air-Source) | Yes
216756679 | Central Heat Pump | CARRIER | 37MUHAQ30AA3 |  |  | CAA**3721AM* | 58TP*B110V21**22 | 31000 |  |  | 15.2 | 9 | 34200 |  |  | 30200 | 88% | 1.8 | Both | 645 | 2.58 | HRCU-A-CB (Split System: Heat Pump with Remote Outdoor Unit-Air-Source) | Yes
216755405 | Central Heat Pump | COMFORTMAKER | D5CUHAH30AAK |  |  | EA*5X43M21A* | *80VSL1102122B* | 31000 |  |  | 15.2 | 9 | 34200 |  |  | 30200 | 88% | 1.8 | Both | 645 | 2.58 | HRCU-A-CB (Split System: Heat Pump with Remote Outdoor Unit-Air-Source) | Yes
216755385 | Central Heat Pump | COMFORTMAKER | D5CUHAH30AAK |  |  | EA*5X37M21A* | *80VSL1102122B* | 31000 |  |  | 15.2 | 9 | 34200 |  |  | 30200 | 88% | 1.8 | Both | 645 | 2.58 | HRCU-A-CB (Split System: Heat Pump with Remote Outdoor Unit-Air-Source) | Yes
216755386 | Central Heat Pump | DAY & NIGHT | D5CUHAH30AAK |  |  | EA*5X37M21A* | *80VSL1102122B* | 31000 |  |  | 15.2 | 9 | 34200 |  |  | 30200 | 88% | 1.8 | Both | 645 | 2.58 | HRCU-A-CB (Split System: Heat Pump with Remote Outdoor Unit-Air-Source) | Yes
216755406 | Central Heat Pump | DAY & NIGHT | D5CUHAH30AAK |  |  | EA*5X43M21A* | *80VSL1102122B* | 31000 |  |  | 15.2 | 9 | 34200 |  |  | 30200 | 88% | 1.8 | Both | 645 | 2.58 | HRCU-A-CB (Split System: Heat Pump with Remote Outdoor Unit-Air-Source) | Yes
216755402 | Central Heat Pump | HEIL | D5CUHAH30AAK |  |  | EA*5X43M21A* | *80VSL1102122B* | 31000 |  |  | 15.2 | 9 | 34200 |  |  | 30200 | 88% | 1.8 | Both | 645 | 2.58 | HRCU-A-CB (Split System: Heat Pump with Remote Outdoor Unit-Air-Source) | Yes
216755382 | Central Heat Pump | HEIL | D5CUHAH30AAK |  |  | EA*5X37M21A* | *80VSL1102122B* | 31000 |  |  | 15.2 | 9 | 34200 |  |  | 30200 | 88% | 1.8 | Both | 645 | 2.58 | HRCU-A-CB (Split System: Heat Pump with Remote Outdoor Unit-Air-Source) | Yes
216756682 | Central Heat Pump | HEIL | D5CUHAH30AAK |  |  | EA*5X37M21A* | *80VTL1102122B* | 31000 |  |  | 15.2 | 9 | 34200 |  |  | 30200 | 88% | 1.8 | Both | 645 | 2.58 | HRCU-A-CB (Split System: Heat Pump with Remote Outdoor Unit-Air-Source) | Yes
216755387 | Central Heat Pump | KEEPRITE | D5CUHAH30AAK |  |  | EA*5X37M21A* | *80VSL1102122B* | 31000 |  |  | 15.2 | 9 | 34200 |  |  | 30200 | 88% | 1.8 | Both | 645 | 2.58 | HRCU-A-CB (Split System: Heat Pump with Remote Outdoor Unit-Air-Source) | Yes
216756687 | Central Heat Pump | KEEPRITE | D5CUHAH30AAK |  |  | EA*5X37M21A* | *80VTL1102122B* | 31000 |  |  | 15.2 | 9 | 34200 |  |  | 30200 | 88% | 1.8 | Both | 645 | 2.58 | HRCU-A-CB (Split System: Heat Pump with Remote Outdoor Unit-Air-Source) | Yes
216755407 | Central Heat Pump | KEEPRITE | D5CUHAH30AAK |  |  | EA*5X43M21A* | *80VSL1102122B* | 31000 |  |  | 15.2 | 9 | 34200 |  |  | 30200 | 88% | 1.8 | Both | 645 | 2.58 | HRCU-A-CB (Split System: Heat Pump with Remote Outdoor Unit-Air-Source) | Yes
216756681 | Central Heat Pump | PAYNE HEATING AND COOLING | 37MUHAQ30AA3 |  |  | CAA**3721AM* | PG80VTLB66110C** | 31000 |  |  | 15.2 | 9 | 34200 |  |  | 30200 | 88% | 1.8 | Both | 645 | 2.58 | HRCU-A-CB (Split System: Heat Pump with Remote Outdoor Unit-Air-Source) | Yes
216755388 | Central Heat Pump | SMART COMFORT | D5CUHAH30AAK |  |  | EA*5X37M21A* | *80VSL1102122B* | 31000 |  |  | 15.2 | 9 | 34200 |  |  | 30200 | 88% | 1.8 | Both | 645 | 2.58 | HRCU-A-CB (Split System: Heat Pump with Remote Outdoor Unit-Air-Source) | Yes
216756688 | Central Heat Pump | SMART COMFORT | D5CUHAH30AAK |  |  | EA*5X37M21A* | *80VTL1102122B* | 31000 |  |  | 15.2 | 9 | 34200 |  |  | 30200 | 88% | 1.8 | Both | 645 | 2.58 | HRCU-A-CB (Split System: Heat Pump with Remote Outdoor Unit-Air-Source) | Yes
216755409 | Central Heat Pump | TEMPSTAR | D5CUHAH30AAK |  |  | EA*5X43M21A* | *80VSL1102122B* | 31000 |  |  | 15.2 | 9 | 34200 |  |  | 30200 | 88% | 1.8 | Both | 645 | 2.58 | HRCU-A-CB (Split System: Heat Pump with Remote Outdoor Unit-Air-Source) | Yes
216755389 | Central Heat Pump | TEMPSTAR | D5CUHAH30AAK |  |  | EA*5X37M21A* | *80VSL1102122B* | 31000 |  |  | 15.2 | 9 | 34200 |  |  | 30200 | 88% | 1.8 | Both | 645 | 2.58 | HRCU-A-CB (Split System: Heat Pump with Remote Outdoor Unit-Air-Source) | Yes
216756689 | Central Heat Pump | TEMPSTAR | D5CUHAH30AAK |  |  | EA*5X37M21A* | *80VTL1102122B* | 31000 |  |  | 15.2 | 9 | 34200 |  |  | 30200 | 88% | 1.8 | Both | 645 | 2.58 | HRCU-A-CB (Split System: Heat Pump with Remote Outdoor Unit-Air-Source) | Yes
216755688 | Central Heat Pump | AIRQUEST | D5CUHAH30AAK |  |  | EA*5X43M21A* | *80MSU0802120A* | 31200 |  |  | 15.5 | 9 | 34200 |  |  | 30000 | 88% | 1.8 | Both | 650 | 2.6 | HRCU-A-CB (Split System: Heat Pump with Remote Outdoor Unit-Air-Source) | Yes
216757957 | Central Heat Pump | AIRQUEST | D5CUHAH30AAK |  |  | EA*5X43M21A* | *95MSU1002120A* | 31200 |  |  | 15.5 | 9 | 34200 |  |  | 30200 | 88% | 1.8 | Both | 650 | 2.6 | HRCU-A-CB (Split System: Heat Pump with Remote Outdoor Unit-Air-Source) | Yes
216755685 | Central Heat Pump | BRYANT HEATING AND COOLING SYSTEMS | 37MUHAQ30AA3 |  |  | CAA**4321AM* | 83*SB60080M21*** | 31200 |  |  | 15.5 | 9 | 34200 |  |  | 30000 | 88% | 1.8 | Both | 650 | 2.6 | HRCU-A-CB (Split System: Heat Pump with Remote Outdoor Unit-Air-Source) | Yes
216755684 | Central Heat Pump | CARRIER | 37MUHAQ30AA3 |  |  | CAA**4321AM* | 58SU*B080M21**20 | 31200 |  |  | 15.5 | 9 | 34200 |  |  | 30000 | 88% | 1.8 | Both | 650 | 2.6 | HRCU-A-CB (Split System: Heat Pump with Remote Outdoor Unit-Air-Source) | Yes
216757953 | Central Heat Pump | CARRIER | 37MUHAQ30AA3 |  |  | CAA**4321AM* | 59SU5B100M21**20 | 31200 |  |  | 15.5 | 9 | 34200 |  |  | 30200 | 88% | 1.8 | Both | 650 | 2.6 | HRCU-A-CB (Split System: Heat Pump with Remote Outdoor Unit-Air-Source) | Yes
216755690 | Central Heat Pump | COMFORTMAKER | D5CUHAH30AAK |  |  | EA*5X43M21A* | *80MSU0802120A* | 31200 |  |  | 15.5 | 9 | 34200 |  |  | 30000 | 88% | 1.8 | Both | 650 | 2.6 | HRCU-A-CB (Split System: Heat Pump with Remote Outdoor Unit-Air-Source) | Yes
216757959 | Central Heat Pump | COMFORTMAKER | D5CUHAH30AAK |  |  | EA*5X43M21A* | *95MSU1002120A* | 31200 |  |  | 15.5 | 9 | 34200 |  |  | 30200 | 88% | 1.8 | Both | 650 | 2.6 | HRCU-A-CB (Split System: Heat Pump with Remote Outdoor Unit-Air-Source) | Yes
216755691 | Central Heat Pump | DAY & NIGHT | D5CUHAH30AAK |  |  | EA*5X43M21A* | *80MSU0802120A* | 31200 |  |  | 15.5 | 9 | 34200 |  |  | 30000 | 88% | 1.8 | Both | 650 | 2.6 | HRCU-A-CB (Split System: Heat Pump with Remote Outdoor Unit-Air-Source) | Yes
216757960 | Central Heat Pump | DAY & NIGHT | D5CUHAH30AAK |  |  | EA*5X43M21A* | *95MSU1002120A* | 31200 |  |  | 15.5 | 9 | 34200 |  |  | 30200 | 88% | 1.8 | Both | 650 | 2.6 | HRCU-A-CB (Split System: Heat Pump with Remote Outdoor Unit-Air-Source) | Yes
216755695 | Central Heat Pump | GRANDAIRE | WD5CUHAH30AAK |  |  | W5A*43M21XA* | WFEU080C060B* | 31200 |  |  | 15.5 | 9 | 34200 |  |  | 30000 | 88% | 1.8 | Both | 650 | 2.6 | HRCU-A-CB (Split System: Heat Pump with Remote Outdoor Unit-Air-Source) | Yes
216757961 | Central Heat Pump | KEEPRITE | D5CUHAH30AAK |  |  | EA*5X43M21A* | *95MSU1002120A* | 31200 |  |  | 15.5 | 9 | 34200 |  |  | 30200 | 88% | 1.8 | Both | 650 | 2.6 | HRCU-A-CB (Split System: Heat Pump with Remote Outdoor Unit-Air-Source) | Yes
216755692 | Central Heat Pump | KEEPRITE | D5CUHAH30AAK |  |  | EA*5X43M21A* | *80MSU0802120A* | 31200 |  |  | 15.5 | 9 | 34200 |  |  | 30000 | 88% | 1.8 | Both | 650 | 2.6 | HRCU-A-CB (Split System: Heat Pump with Remote Outdoor Unit-Air-Source) | Yes
216757955 | Central Heat Pump | PAYNE HEATING AND COOLING | 37MUHAQ30AA3 |  |  | CAA**4321AM* | PG95MSUA60100C** | 31200 |  |  | 15.5 | 9 | 34200 |  |  | 30200 | 88% | 1.8 | Both | 650 | 2.6 | HRCU-A-CB (Split System: Heat Pump with Remote Outdoor Unit-Air-Source) | Yes
216757962 | Central Heat Pump | SMART COMFORT | D5CUHAH30AAK |  |  | EA*5X43M21A* | *95MSU1002120A* | 31200 |  |  | 15.5 | 9 | 34200 |  |  | 30200 | 88% | 1.8 | Both | 650 | 2.6 | HRCU-A-CB (Split System: Heat Pump with Remote Outdoor Unit-Air-Source) | Yes
216755693 | Central Heat Pump | SMART COMFORT | D5CUHAH30AAK |  |  | EA*5X43M21A* | *80MSU0802120A* | 31200 |  |  | 15.5 | 9 | 34200 |  |  | 30000 | 88% | 1.8 | Both | 650 | 2.6 | HRCU-A-CB (Split System: Heat Pump with Remote Outdoor Unit-Air-Source) | Yes
216757963 | Central Heat Pump | TEMPSTAR | D5CUHAH30AAK |  |  | EA*5X43M21A* | *95MSU1002120A* | 31200 |  |  | 15.5 | 9 | 34200 |  |  | 30200 | 88% | 1.8 | Both | 650 | 2.6 | HRCU-A-CB (Split System: Heat Pump with Remote Outdoor Unit-Air-Source) | Yes
216755694 | Central Heat Pump | TEMPSTAR | D5CUHAH30AAK |  |  | EA*5X43M21A* | *80MSU0802120A* | 31200 |  |  | 15.5 | 9 | 34200 |  |  | 30000 | 88% | 1.8 | Both | 650 | 2.6 | HRCU-A-CB (Split System: Heat Pump with Remote Outdoor Unit-Air-Source) | Yes
216633776 | Central Heat Pump | ACIQ | H5H0V48*K*AAA* |  |  | EA*5X48M21A*+WALLCON | *97CMN0602120B* | 44000 |  |  | 17 | 9 | 49000 |  |  | 34600 | 71% | 2.04 | Both | 917.5 | 3.67 | HRCU-A-CB (Split System: Heat Pump with Remote Outdoor Unit-Air-Source) | Yes
215668620 | Central Heat Pump | HEIL | H5H0V36*K*AAA* |  |  | EA*5X37M17A*+WALLCON | *96CTN0801714B* | 33800 |  |  | 17.5 | 9 | 35800 |  |  | 25600 | 72% | 1.88 | Both | 705 | 2.82 | HRCU-A-CB (Split System: Heat Pump with Remote Outdoor Unit-Air-Source) | Yes
215668972 | Central Heat Pump | HEIL | H5H0V36*K*AAA* |  |  | EA*5X43M21A*+WALLCON | *80CTL0451712B* | 34000 |  |  | 17.5 | 9 | 35600 |  |  | 25400 | 71% | 1.86 | Both | 707.5 | 2.83 | HRCU-A-CB (Split System: Heat Pump with Remote Outdoor Unit-Air-Source) | Yes
215674236 | Central Heat Pump | HEIL | H5H0V48*K*AAA* |  |  | EA*5X60M24A*+WALLCON | *97CMN0602120B* | 45000 |  |  | 17.5 | 9 | 47500 |  |  | 34000 | 72% | 2.06 | Both | 937.5 | 3.75 | HRCU-A-CB (Split System: Heat Pump with Remote Outdoor Unit-Air-Source) | Yes
215681481 | Central Heat Pump | KENMORE | (C,H,T)5H0V48*K*AAA* |  |  | EA*5X61M21A*+WALLCON | *80CSU1002120B* | 46000 |  |  | 17.5 | 9 | 47500 |  |  | 33600 | 71% | 2.06 | Both | 957.5 | 3.83 | HRCU-A-CB (Split System: Heat Pump with Remote Outdoor Unit-Air-Source) | Yes
215675467 | Central Heat Pump | ARCOAIRE | H5H0V48*K*AAA* |  |  | EVM5X48M21A*+WALLCON | *96CTN0801714B* | 46500 |  |  | 18 | 9 | 50000 |  |  | 35600 | 71% | 2 | Both | 970 | 3.88 | HRCU-A-CB (Split System: Heat Pump with Remote Outdoor Unit-Air-Source) | Yes
215682108 | Central Heat Pump | COMFORTMAKER | C5H0V48*K*AAA* |  |  | EVD5X48M21A*+WALLCON | *80CSU0401712B* | 47000 |  |  | 18 | 9 | 50000 |  |  | 36400 | 73% | 2.02 | Both | 980 | 3.92 | HRCU-A-CB (Split System: Heat Pump with Remote Outdoor Unit-Air-Source) | Yes
215675699 | Central Heat Pump | DAY & NIGHT | C5H0V48*K*AAA* |  |  | EVM5X60M21A*+WALLCON | *80CTL0451712B* | 47500 |  |  | 18 | 9 | 50000 |  |  | 37600 | 75% | 1.98 | Both | 990 | 3.96 | HRCU-A-CB (Split System: Heat Pump with Remote Outdoor Unit-Air-Source) | Yes
215677296 | Central Heat Pump | AIRQUEST | H5H0V60*K*AAA* |  |  | EVM5X61M24A*+WALLCON | *96CTN1002122B* | 57500 |  |  | 18.5 | 9 | 64000 |  |  | 44500 | 70% | 2.08 | Both | 1197.5 | 4.79 | HRCU-A-CB (Split System: Heat Pump with Remote Outdoor Unit-Air-Source) | Yes
215677737 | Central Heat Pump | ARCOAIRE | H5H0V60*K*AAA* |  |  | EVD5X61M24A*+WALLCON | *96CTN1202422B* | 57500 |  |  | 18.5 | 9 | 64000 |  |  | 44500 | 70% | 2.1 | Both | 1197.5 | 4.79 | HRCU-A-CB (Split System: Heat Pump with Remote Outdoor Unit-Air-Source) | Yes
216675850 | Central Heat Pump | KEEPRITE | D5CURAH24AAK |  |  | EA*5X24M17A* | *80MS(N,L)0701712A* | 23600 |  |  | 15.2 | 9 | 24800 |  |  | 19600 | 79% | 2 | Both | 492.5 | 1.97 | HRCU-A-CB (Split System: Heat Pump with Remote Outdoor Unit-Air-Source) | Yes
216678492 | Central Heat Pump | COMFORTMAKER | D5CURAH24AAK |  |  | EA*5X37M21A* | OMV112K14A | 25200 |  |  | 15.2 | 9 | 23600 |  |  | 19300 | 82% | 2.06 | Both | 525 | 2.1 | HRCU-A-CB (Split System: Heat Pump with Remote Outdoor Unit-Air-Source) | Yes
216678587 | Central Heat Pump | HEIL | D5CURAH24AAK |  |  | F5MA5*30L*B* |  | 25000 |  |  | 15.2 | 9 | 24000 |  |  | 19400 | 81% | 2.04 | Both | 520 | 2.08 | HRCU-A-CB (Split System: Heat Pump with Remote Outdoor Unit-Air-Source) | Yes
216678598 | Central Heat Pump | SMART COMFORT | D5CURAH24AAK |  |  | FHMA5*30L*B* |  | 25000 |  |  | 15.2 | 9 | 24000 |  |  | 19400 | 81% | 2.04 | Both | 520 | 2.08 | HRCU-A-CB (Split System: Heat Pump with Remote Outdoor Unit-Air-Source) | Yes
216678495 | Central Heat Pump | SMART COMFORT | D5CURAH24AAK |  |  | EA*5X37M21A* | OMV112K14A | 25200 |  |  | 15.2 | 9 | 23600 |  |  | 19300 | 82% | 2.06 | Both | 525 | 2.1 | HRCU-A-CB (Split System: Heat Pump with Remote Outdoor Unit-Air-Source) | Yes
216676979 | Central Heat Pump | AIRQUEST | D5CURAH24AAK |  |  | EA*5X37M17A* | *92MSN0801716A* | 24600 |  |  | 15.5 | 9 | 23600 |  |  | 19200 | 81% | 2.06 | Both | 512.5 | 2.05 | HRCU-A-CB (Split System: Heat Pump with Remote Outdoor Unit-Air-Source) | Yes
216640225 | Central Heat Pump | BRYANT HEATING AND COOLING SYSTEMS | 37MURAQ24AA3 |  |  | FG5ANXB24L* |  | 24000 |  |  | 15.5 | 9 | 24200 |  |  | 19500 | 81% | 1.98 | Both | 500 | 2 | HRCU-A-CB (Split System: Heat Pump with Remote Outdoor Unit-Air-Source) | Yes
216640224 | Central Heat Pump | BRYANT HEATING AND COOLING SYSTEMS | 37MURAQ24AA3 |  |  | FT5ANXB24L* |  | 24000 |  |  | 15.5 | 9 | 24200 |  |  | 19500 | 81% | 1.98 | Both | 500 | 2 | HRCU-A-CB (Split System: Heat Pump with Remote Outdoor Unit-Air-Source) | Yes
216638495 | Central Heat Pump | CARRIER | 37MURAQ24AA3 |  |  | FT5ANXB24L* |  | 24000 |  |  | 15.5 | 9 | 24200 |  |  | 19500 | 81% | 1.98 | Both | 500 | 2 | HRCU-A-CB (Split System: Heat Pump with Remote Outdoor Unit-Air-Source) | Yes
216678412 | Central Heat Pump | COMFORTMAKER | D5CURAH24AAK |  |  | EA*5X37M21A* | *97VTN1002122A* | 24800 |  |  | 15.5 | 9 | 23200 |  |  | 19100 | 82% | 2.08 | Both | 517.5 | 2.07 | HRCU-A-CB (Split System: Heat Pump with Remote Outdoor Unit-Air-Source) | Yes
216676277 | Central Heat Pump | KEEPRITE | D5CURAH24AAK |  |  | EA*5X37M17A* | *80VSL0701716B* | 24800 |  |  | 15.5 | 9 | 23600 |  |  | 19300 | 82% | 2.04 | Both | 517.5 | 2.07 | HRCU-A-CB (Split System: Heat Pump with Remote Outdoor Unit-Air-Source) | Yes
216678415 | Central Heat Pump | SMART COMFORT | D5CURAH24AAK |  |  | EA*5X37M21A* | *97VTN1002122A* | 24800 |  |  | 15.5 | 9 | 23200 |  |  | 19100 | 82% | 2.08 | Both | 517.5 | 2.07 | HRCU-A-CB (Split System: Heat Pump with Remote Outdoor Unit-Air-Source) | Yes
216678416 | Central Heat Pump | TEMPSTAR | D5CURAH24AAK |  |  | EA*5X37M21A* | *97VTN1002122A* | 24800 |  |  | 15.5 | 9 | 23200 |  |  | 19100 | 82% | 2.08 | Both | 517.5 | 2.07 | HRCU-A-CB (Split System: Heat Pump with Remote Outdoor Unit-Air-Source) | Yes
216618892 | Central Heat Pump | BOSCH | BOVA-24RXB-M15S |  |  | BIWA-24RXB-M16X |  | 23800 |  |  | 15.2 | 9 | 23800 |  |  | 16800 | 71% | 1.8 | Both | 495 | 1.98 | HRCU-A-CB (Split System: Heat Pump with Remote Outdoor Unit-Air-Source) | Yes
216644173 | Central Heat Pump | AIRQUEST | D5CUHAH18AAK |  |  | EA*5X25M17A* | *96VSN0601412B* | 18000 |  |  | 15.2 | 9 | 19700 |  |  | 17600 | 89% | 1.88 | Both | 375 | 1.5 | HRCU-A-CB (Split System: Heat Pump with Remote Outdoor Unit-Air-Source) | Yes
216644160 | Central Heat Pump | AIRQUEST | D5CUHAH18AAK |  |  | EA*5X19M17A* | *96VSN0601412B* | 18000 |  |  | 15.2 | 9 | 19800 |  |  | 17700 | 89% | 1.9 | Both | 375 | 1.5 | HRCU-A-CB (Split System: Heat Pump with Remote Outdoor Unit-Air-Source) | Yes
216644282 | Central Heat Pump | AIRQUEST | D5CUHAH18AAK |  |  | EA*5X25M17A* | *95MSU0601716A* | 18100 |  |  | 15.2 | 9 | 19700 |  |  | 17600 | 89% | 1.9 | Both | 377.5 | 1.51 | HRCU-A-CB (Split System: Heat Pump with Remote Outdoor Unit-Air-Source) | Yes
216644425 | Central Heat Pump | ARCOAIRE | D5CUHAH18AAK |  |  | EA*5X25M17A* | *96VTN0601412B* | 18000 |  |  | 15.2 | 9 | 19700 |  |  | 17600 | 89% | 1.88 | Both | 375 | 1.5 | HRCU-A-CB (Split System: Heat Pump with Remote Outdoor Unit-Air-Source) | Yes
216644161 | Central Heat Pump | ARCOAIRE | D5CUHAH18AAK |  |  | EA*5X19M17A* | *96VSN0601412B* | 18000 |  |  | 15.2 | 9 | 19800 |  |  | 17700 | 89% | 1.9 | Both | 375 | 1.5 | HRCU-A-CB (Split System: Heat Pump with Remote Outdoor Unit-Air-Source) | Yes
216644070 | Central Heat Pump | BRYANT HEATING AND COOLING SYSTEMS | 37MUHAQ18AA3 |  |  | CAA**2517AM* | 926SB30040V14*** | 18000 |  |  | 15.2 | 9 | 19700 |  |  | 17600 | 89% | 1.88 | Both | 375 | 1.5 | HRCU-A-CB (Split System: Heat Pump with Remote Outdoor Unit-Air-Source) | Yes
216644406 | Central Heat Pump | BRYANT HEATING AND COOLING SYSTEMS | 37MUHAQ18AA3 |  |  | CAA**1917AM* | 926TC36060V14*** | 18000 |  |  | 15.2 | 9 | 19800 |  |  | 17700 | 89% | 1.9 | Both | 375 | 1.5 | HRCU-A-CB (Split System: Heat Pump with Remote Outdoor Unit-Air-Source) | Yes
216644158 | Central Heat Pump | BRYANT HEATING AND COOLING SYSTEMS | 37MUHAQ18AA3 |  |  | CAA**1917AM* | 926SB36060V14*** | 18000 |  |  | 15.2 | 9 | 19800 |  |  | 17700 | 89% | 1.9 | Both | 375 | 1.5 | HRCU-A-CB (Split System: Heat Pump with Remote Outdoor Unit-Air-Source) | Yes
216644418 | Central Heat Pump | CARRIER | 37MUHAQ18AA3 |  |  | CAA**2517AM* | 59TP6C060V14**12 | 18000 |  |  | 15.2 | 9 | 19700 |  |  | 17600 | 89% | 1.88 | Both | 375 | 1.5 | HRCU-A-CB (Split System: Heat Pump with Remote Outdoor Unit-Air-Source) | Yes
216644277 | Central Heat Pump | CARRIER | 37MUHAQ18AA3 |  |  | CAA**2517AM* | 59SU5B060M17**16 | 18100 |  |  | 15.2 | 9 | 19700 |  |  | 17600 | 89% | 1.9 | Both | 377.5 | 1.51 | HRCU-A-CB (Split System: Heat Pump with Remote Outdoor Unit-Air-Source) | Yes
216644075 | Central Heat Pump | COMFORTMAKER | D5CUHAH18AAK |  |  | EA*5X25M17A* | *96VSN0401410B* | 18000 |  |  | 15.2 | 9 | 19700 |  |  | 17600 | 89% | 1.88 | Both | 375 | 1.5 | HRCU-A-CB (Split System: Heat Pump with Remote Outdoor Unit-Air-Source) | Yes
216644426 | Central Heat Pump | COMFORTMAKER | D5CUHAH18AAK |  |  | EA*5X25M17A* | *96VTN0601412B* | 18000 |  |  | 15.2 | 9 | 19700 |  |  | 17600 | 89% | 1.88 | Both | 375 | 1.5 | HRCU-A-CB (Split System: Heat Pump with Remote Outdoor Unit-Air-Source) | Yes
216644284 | Central Heat Pump | COMFORTMAKER | D5CUHAH18AAK |  |  | EA*5X25M17A* | *95MSU0601716A* | 18100 |  |  | 15.2 | 9 | 19700 |  |  | 17600 | 89% | 1.9 | Both | 377.5 | 1.51 | HRCU-A-CB (Split System: Heat Pump with Remote Outdoor Unit-Air-Source) | Yes
216644076 | Central Heat Pump | DAY & NIGHT | D5CUHAH18AAK |  |  | EA*5X25M17A* | *96VSN0401410B* | 18000 |  |  | 15.2 | 9 | 19700 |  |  | 17600 | 89% | 1.88 | Both | 375 | 1.5 | HRCU-A-CB (Split System: Heat Pump with Remote Outdoor Unit-Air-Source) | Yes
216644427 | Central Heat Pump | DAY & NIGHT | D5CUHAH18AAK |  |  | EA*5X25M17A* | *96VTN0601412B* | 18000 |  |  | 15.2 | 9 | 19700 |  |  | 17600 | 89% | 1.88 | Both | 375 | 1.5 | HRCU-A-CB (Split System: Heat Pump with Remote Outdoor Unit-Air-Source) | Yes
216644413 | Central Heat Pump | DAY & NIGHT | D5CUHAH18AAK |  |  | EA*5X19M17A* | *96VTN0601412B* | 18000 |  |  | 15.2 | 9 | 19800 |  |  | 17700 | 89% | 1.9 | Both | 375 | 1.5 | HRCU-A-CB (Split System: Heat Pump with Remote Outdoor Unit-Air-Source) | Yes
216644164 | Central Heat Pump | DAY & NIGHT | D5CUHAH18AAK |  |  | EA*5X19M17A* | *96VSN0601412B* | 18000 |  |  | 15.2 | 9 | 19800 |  |  | 17700 | 89% | 1.9 | Both | 375 | 1.5 | HRCU-A-CB (Split System: Heat Pump with Remote Outdoor Unit-Air-Source) | Yes
216644159 | Central Heat Pump | HEIL | D5CUHAH18AAK |  |  | EA*5X19M17A* | *96VSN0601412B* | 18000 |  |  | 15.2 | 9 | 19800 |  |  | 17700 | 89% | 1.9 | Both | 375 | 1.5 | HRCU-A-CB (Split System: Heat Pump with Remote Outdoor Unit-Air-Source) | Yes
216644408 | Central Heat Pump | HEIL | D5CUHAH18AAK |  |  | EA*5X19M17A* | *96VTN0601412B* | 18000 |  |  | 15.2 | 9 | 19800 |  |  | 17700 | 89% | 1.9 | Both | 375 | 1.5 | HRCU-A-CB (Split System: Heat Pump with Remote Outdoor Unit-Air-Source) | Yes
216644422 | Central Heat Pump | HEIL | D5CUHAH18AAK |  |  | EA*5X25M17A* | *96VTN0601412B* | 18000 |  |  | 15.2 | 9 | 19700 |  |  | 17600 | 89% | 1.88 | Both | 375 | 1.5 | HRCU-A-CB (Split System: Heat Pump with Remote Outdoor Unit-Air-Source) | Yes
216644172 | Central Heat Pump | HEIL | D5CUHAH18AAK |  |  | EA*5X25M17A* | *96VSN0601412B* | 18000 |  |  | 15.2 | 9 | 19700 |  |  | 17600 | 89% | 1.88 | Both | 375 | 1.5 | HRCU-A-CB (Split System: Heat Pump with Remote Outdoor Unit-Air-Source) | Yes
216644071 | Central Heat Pump | HEIL | D5CUHAH18AAK |  |  | EA*5X25M17A* | *96VSN0401410B* | 18000 |  |  | 15.2 | 9 | 19700 |  |  | 17600 | 89% | 1.88 | Both | 375 | 1.5 | HRCU-A-CB (Split System: Heat Pump with Remote Outdoor Unit-Air-Source) | Yes
216644281 | Central Heat Pump | HEIL | D5CUHAH18AAK |  |  | EA*5X25M17A* | *95MSU0601716A* | 18100 |  |  | 15.2 | 9 | 19700 |  |  | 17600 | 89% | 1.9 | Both | 377.5 | 1.51 | HRCU-A-CB (Split System: Heat Pump with Remote Outdoor Unit-Air-Source) | Yes
216644178 | Central Heat Pump | KEEPRITE | D5CUHAH18AAK |  |  | EA*5X25M17A* | *96VSN0601412B* | 18000 |  |  | 15.2 | 9 | 19700 |  |  | 17600 | 89% | 1.88 | Both | 375 | 1.5 | HRCU-A-CB (Split System: Heat Pump with Remote Outdoor Unit-Air-Source) | Yes
216644428 | Central Heat Pump | KEEPRITE | D5CUHAH18AAK |  |  | EA*5X25M17A* | *96VTN0601412B* | 18000 |  |  | 15.2 | 9 | 19700 |  |  | 17600 | 89% | 1.88 | Both | 375 | 1.5 | HRCU-A-CB (Split System: Heat Pump with Remote Outdoor Unit-Air-Source) | Yes
216644165 | Central Heat Pump | KEEPRITE | D5CUHAH18AAK |  |  | EA*5X19M17A* | *96VSN0601412B* | 18000 |  |  | 15.2 | 9 | 19800 |  |  | 17700 | 89% | 1.9 | Both | 375 | 1.5 | HRCU-A-CB (Split System: Heat Pump with Remote Outdoor Unit-Air-Source) | Yes
216644287 | Central Heat Pump | KEEPRITE | D5CUHAH18AAK |  |  | EA*5X25M17A* | *95MSU0601716A* | 18100 |  |  | 15.2 | 9 | 19700 |  |  | 17600 | 89% | 1.9 | Both | 377.5 | 1.51 | HRCU-A-CB (Split System: Heat Pump with Remote Outdoor Unit-Air-Source) | Yes
216644407 | Central Heat Pump | PAYNE HEATING AND COOLING | 37MUHAQ18AA3 |  |  | CAA**1917AM* | PG96VTAB36060A** | 18000 |  |  | 15.2 | 9 | 19800 |  |  | 17700 | 89% | 1.9 | Both | 375 | 1.5 | HRCU-A-CB (Split System: Heat Pump with Remote Outdoor Unit-Air-Source) | Yes
216644167 | Central Heat Pump | SMART COMFORT | D5CUHAH18AAK |  |  | EA*5X19M17A* | *96VSN0601412B* | 18000 |  |  | 15.2 | 9 | 19800 |  |  | 17700 | 89% | 1.9 | Both | 375 | 1.5 | HRCU-A-CB (Split System: Heat Pump with Remote Outdoor Unit-Air-Source) | Yes
216644079 | Central Heat Pump | SMART COMFORT | D5CUHAH18AAK |  |  | EA*5X25M17A* | *96VSN0401410B* | 18000 |  |  | 15.2 | 9 | 19700 |  |  | 17600 | 89% | 1.88 | Both | 375 | 1.5 | HRCU-A-CB (Split System: Heat Pump with Remote Outdoor Unit-Air-Source) | Yes
216644430 | Central Heat Pump | SMART COMFORT | D5CUHAH18AAK |  |  | EA*5X25M17A* | *96VTN0601412B* | 18000 |  |  | 15.2 | 9 | 19700 |  |  | 17600 | 89% | 1.88 | Both | 375 | 1.5 | HRCU-A-CB (Split System: Heat Pump with Remote Outdoor Unit-Air-Source) | Yes
216644416 | Central Heat Pump | SMART COMFORT | D5CUHAH18AAK |  |  | EA*5X19M17A* | *96VTN0601412B* | 18000 |  |  | 15.2 | 9 | 19800 |  |  | 17700 | 89% | 1.9 | Both | 375 | 1.5 | HRCU-A-CB (Split System: Heat Pump with Remote Outdoor Unit-Air-Source) | Yes
216644417 | Central Heat Pump | TEMPSTAR | D5CUHAH18AAK |  |  | EA*5X19M17A* | *96VTN0601412B* | 18000 |  |  | 15.2 | 9 | 19800 |  |  | 17700 | 89% | 1.9 | Both | 375 | 1.5 | HRCU-A-CB (Split System: Heat Pump with Remote Outdoor Unit-Air-Source) | Yes
216644080 | Central Heat Pump | TEMPSTAR | D5CUHAH18AAK |  |  | EA*5X25M17A* | *96VSN0401410B* | 18000 |  |  | 15.2 | 9 | 19700 |  |  | 17600 | 89% | 1.88 | Both | 375 | 1.5 | HRCU-A-CB (Split System: Heat Pump with Remote Outdoor Unit-Air-Source) | Yes
216644180 | Central Heat Pump | TEMPSTAR | D5CUHAH18AAK |  |  | EA*5X25M17A* | *96VSN0601412B* | 18000 |  |  | 15.2 | 9 | 19700 |  |  | 17600 | 89% | 1.88 | Both | 375 | 1.5 | HRCU-A-CB (Split System: Heat Pump with Remote Outdoor Unit-Air-Source) | Yes
216643528 | Central Heat Pump | AIRQUEST | D5CUHAH18AAK |  |  | EA*5X30M17A* | *80MSU0401712A* | 17800 |  |  | 15.2 | 9.5 | 20000 |  |  | 18100 | 91% | 1.92 | Both | 370 | 1.48 | HRCU-A-CB (Split System: Heat Pump with Remote Outdoor Unit-Air-Source) | Yes
216643615 | Central Heat Pump | AIRQUEST | D5CUHAH18AAK |  |  | EA*5X30M17A* | *80MSU0601716A* | 18000 |  |  | 15.2 | 9.5 | 20200 |  |  | 18200 | 90% | 1.92 | Both | 375 | 1.5 | HRCU-A-CB (Split System: Heat Pump with Remote Outdoor Unit-Air-Source) | Yes
216643348 | Central Heat Pump | AIRQUEST | D5CUHAH18AAK |  |  | EA*5X19M17A* | *80VSL0451412B* | 18300 |  |  | 15.2 | 9.5 | 20000 |  |  | 17800 | 89% | 2 | Both | 380 | 1.52 | HRCU-A-CB (Split System: Heat Pump with Remote Outdoor Unit-Air-Source) | Yes
216643529 | Central Heat Pump | ARCOAIRE | D5CUHAH18AAK |  |  | EA*5X30M17A* | *80MSU0401712A* | 17800 |  |  | 15.2 | 9.5 | 20000 |  |  | 18100 | 91% | 1.92 | Both | 370 | 1.48 | HRCU-A-CB (Split System: Heat Pump with Remote Outdoor Unit-Air-Source) | Yes
216644298 | Central Heat Pump | ARCOAIRE | D5CUHAH18AAK |  |  | EA*5X19M17A* | *95MSU0601716A* | 17900 |  |  | 15.2 | 9.5 | 19800 |  |  | 17700 | 89% | 1.98 | Both | 372.5 | 1.49 | HRCU-A-CB (Split System: Heat Pump with Remote Outdoor Unit-Air-Source) | Yes
216644582 | Central Heat Pump | ARCOAIRE | D5CUHAH18AAK |  |  | EA*5X30M17A* | OLV098A12* | 18200 |  |  | 15.2 | 9.5 | 20400 |  |  | 18400 | 90% | 1.94 | Both | 380 | 1.52 | HRCU-A-CB (Split System: Heat Pump with Remote Outdoor Unit-Air-Source) | Yes
216643349 | Central Heat Pump | ARCOAIRE | D5CUHAH18AAK |  |  | EA*5X19M17A* | *80VSL0451412B* | 18300 |  |  | 15.2 | 9.5 | 20000 |  |  | 17800 | 89% | 2 | Both | 380 | 1.52 | HRCU-A-CB (Split System: Heat Pump with Remote Outdoor Unit-Air-Source) | Yes
216643524 | Central Heat Pump | BRYANT HEATING AND COOLING SYSTEMS | 37MUHAQ18AA3 |  |  | CAA**3017AM* | 83*SB36040M17*** | 17800 |  |  | 15.2 | 9.5 | 20000 |  |  | 18100 | 91% | 1.92 | Both | 370 | 1.48 | HRCU-A-CB (Split System: Heat Pump with Remote Outdoor Unit-Air-Source) | Yes
216644293 | Central Heat Pump | BRYANT HEATING AND COOLING SYSTEMS | 37MUHAQ18AA3 |  |  | CAA**1917AM* | 935SB48060M17*** | 17900 |  |  | 15.2 | 9.5 | 19800 |  |  | 17700 | 89% | 1.98 | Both | 372.5 | 1.49 | HRCU-A-CB (Split System: Heat Pump with Remote Outdoor Unit-Air-Source) | Yes
216643611 | Central Heat Pump | BRYANT HEATING AND COOLING SYSTEMS | 37MUHAQ18AA3 |  |  | CAA**3017AM* | 83*SB48060M17*** | 18000 |  |  | 15.2 | 9.5 | 20200 |  |  | 18200 | 90% | 1.92 | Both | 375 | 1.5 | HRCU-A-CB (Split System: Heat Pump with Remote Outdoor Unit-Air-Source) | Yes
216643346 | Central Heat Pump | BRYANT HEATING AND COOLING SYSTEMS | 37MUHAQ18AA3 |  |  | CAA**1917AM* | 82*SB36045V14*** | 18300 |  |  | 15.2 | 9.5 | 20000 |  |  | 17800 | 89% | 2 | Both | 380 | 1.52 | HRCU-A-CB (Split System: Heat Pump with Remote Outdoor Unit-Air-Source) | Yes
216643610 | Central Heat Pump | CARRIER | 37MUHAQ18AA3 |  |  | CAA**3017AM* | 58SU*B060M17**16 | 18000 |  |  | 15.2 | 9.5 | 20200 |  |  | 18200 | 90% | 1.92 | Both | 375 | 1.5 | HRCU-A-CB (Split System: Heat Pump with Remote Outdoor Unit-Air-Source) | Yes
216644577 | Central Heat Pump | CARRIER | 37MUHAQ18AA3 |  |  | CAA**3017AM* | OVLAAB036098 | 18200 |  |  | 15.2 | 9.5 | 20400 |  |  | 18400 | 90% | 1.94 | Both | 380 | 1.52 | HRCU-A-CB (Split System: Heat Pump with Remote Outdoor Unit-Air-Source) | Yes
216643676 | Central Heat Pump | CARRIER | 37MUHAQ18AA3 |  |  | CAA**1917AM* | 58TP*B045V14**12 | 18300 |  |  | 15.2 | 9.5 | 20000 |  |  | 17800 | 89% | 2 | Both | 380 | 1.52 | HRCU-A-CB (Split System: Heat Pump with Remote Outdoor Unit-Air-Source) | Yes
216644299 | Central Heat Pump | COMFORTMAKER | D5CUHAH18AAK |  |  | EA*5X19M17A* | *95MSU0601716A* | 17900 |  |  | 15.2 | 9.5 | 19800 |  |  | 17700 | 89% | 1.98 | Both | 372.5 | 1.49 | HRCU-A-CB (Split System: Heat Pump with Remote Outdoor Unit-Air-Source) | Yes
216643618 | Central Heat Pump | COMFORTMAKER | D5CUHAH18AAK |  |  | EA*5X30M17A* | *80MSU0601716A* | 18000 |  |  | 15.2 | 9.5 | 20200 |  |  | 18200 | 90% | 1.92 | Both | 375 | 1.5 | HRCU-A-CB (Split System: Heat Pump with Remote Outdoor Unit-Air-Source) | Yes
216644583 | Central Heat Pump | COMFORTMAKER | D5CUHAH18AAK |  |  | EA*5X30M17A* | OLV098A12* | 18200 |  |  | 15.2 | 9.5 | 20400 |  |  | 18400 | 90% | 1.94 | Both | 380 | 1.52 | HRCU-A-CB (Split System: Heat Pump with Remote Outdoor Unit-Air-Source) | Yes
216643351 | Central Heat Pump | COMFORTMAKER | D5CUHAH18AAK |  |  | EA*5X19M17A* | *80VSL0451412B* | 18300 |  |  | 15.2 | 9.5 | 20000 |  |  | 17800 | 89% | 2 | Both | 380 | 1.52 | HRCU-A-CB (Split System: Heat Pump with Remote Outdoor Unit-Air-Source) | Yes
216643683 | Central Heat Pump | COMFORTMAKER | D5CUHAH18AAK |  |  | EA*5X19M17A* | *80VTL0451412B* | 18300 |  |  | 15.2 | 9.5 | 20000 |  |  | 17800 | 89% | 2 | Both | 380 | 1.52 | HRCU-A-CB (Split System: Heat Pump with Remote Outdoor Unit-Air-Source) | Yes
216643531 | Central Heat Pump | DAY & NIGHT | D5CUHAH18AAK |  |  | EA*5X30M17A* | *80MSU0401712A* | 17800 |  |  | 15.2 | 9.5 | 20000 |  |  | 18100 | 91% | 1.92 | Both | 370 | 1.48 | HRCU-A-CB (Split System: Heat Pump with Remote Outdoor Unit-Air-Source) | Yes
216644301 | Central Heat Pump | DAY & NIGHT | D5CUHAH18AAK |  |  | EA*5X19M17A* | *95MSU0601716A* | 17900 |  |  | 15.2 | 9.5 | 19800 |  |  | 17700 | 89% | 1.98 | Both | 372.5 | 1.49 | HRCU-A-CB (Split System: Heat Pump with Remote Outdoor Unit-Air-Source) | Yes
216644584 | Central Heat Pump | DAY & NIGHT | D5CUHAH18AAK |  |  | EA*5X30M17A* | OLV098A12* | 18200 |  |  | 15.2 | 9.5 | 20400 |  |  | 18400 | 90% | 1.94 | Both | 380 | 1.52 | HRCU-A-CB (Split System: Heat Pump with Remote Outdoor Unit-Air-Source) | Yes
216643352 | Central Heat Pump | DAY & NIGHT | D5CUHAH18AAK |  |  | EA*5X19M17A* | *80VSL0451412B* | 18300 |  |  | 15.2 | 9.5 | 20000 |  |  | 17800 | 89% | 2 | Both | 380 | 1.52 | HRCU-A-CB (Split System: Heat Pump with Remote Outdoor Unit-Air-Source) | Yes
216643536 | Central Heat Pump | GRANDAIRE | WD5CUHAH18AAK |  |  | W5A*30M17XA* | WFEU040B036B* | 17800 |  |  | 15.2 | 9.5 | 20000 |  |  | 18100 | 91% | 1.92 | Both | 370 | 1.48 | HRCU-A-CB (Split System: Heat Pump with Remote Outdoor Unit-Air-Source) | Yes
216643624 | Central Heat Pump | GRANDAIRE | WD5CUHAH18AAK |  |  | W5A*30M17XA* | WFEU060B048B* | 18000 |  |  | 15.2 | 9.5 | 20200 |  |  | 18200 | 90% | 1.92 | Both | 375 | 1.5 | HRCU-A-CB (Split System: Heat Pump with Remote Outdoor Unit-Air-Source) | Yes
216643526 | Central Heat Pump | HEIL | D5CUHAH18AAK |  |  | EA*5X30M17A* | *80MSU0401712A* | 17800 |  |  | 15.2 | 9.5 | 20000 |  |  | 18100 | 91% | 1.92 | Both | 370 | 1.48 | HRCU-A-CB (Split System: Heat Pump with Remote Outdoor Unit-Air-Source) | Yes
216644296 | Central Heat Pump | HEIL | D5CUHAH18AAK |  |  | EA*5X19M17A* | *95MSU0601716A* | 17900 |  |  | 15.2 | 9.5 | 19800 |  |  | 17700 | 89% | 1.98 | Both | 372.5 | 1.49 | HRCU-A-CB (Split System: Heat Pump with Remote Outdoor Unit-Air-Source) | Yes
216643614 | Central Heat Pump | HEIL | D5CUHAH18AAK |  |  | EA*5X30M17A* | *80MSU0601716A* | 18000 |  |  | 15.2 | 9.5 | 20200 |  |  | 18200 | 90% | 1.92 | Both | 375 | 1.5 | HRCU-A-CB (Split System: Heat Pump with Remote Outdoor Unit-Air-Source) | Yes
216643679 | Central Heat Pump | HEIL | D5CUHAH18AAK |  |  | EA*5X19M17A* | *80VTL0451412B* | 18300 |  |  | 15.2 | 9.5 | 20000 |  |  | 17800 | 89% | 2 | Both | 380 | 1.52 | HRCU-A-CB (Split System: Heat Pump with Remote Outdoor Unit-Air-Source) | Yes
216643347 | Central Heat Pump | HEIL | D5CUHAH18AAK |  |  | EA*5X19M17A* | *80VSL0451412B* | 18300 |  |  | 15.2 | 9.5 | 20000 |  |  | 17800 | 89% | 2 | Both | 380 | 1.52 | HRCU-A-CB (Split System: Heat Pump with Remote Outdoor Unit-Air-Source) | Yes
216643533 | Central Heat Pump | KEEPRITE | D5CUHAH18AAK |  |  | EA*5X30M17A* | *80MSU0401712A* | 17800 |  |  | 15.2 | 9.5 | 20000 |  |  | 18100 | 91% | 1.92 | Both | 370 | 1.48 | HRCU-A-CB (Split System: Heat Pump with Remote Outdoor Unit-Air-Source) | Yes
216643620 | Central Heat Pump | KEEPRITE | D5CUHAH18AAK |  |  | EA*5X30M17A* | *80MSU0601716A* | 18000 |  |  | 15.2 | 9.5 | 20200 |  |  | 18200 | 90% | 1.92 | Both | 375 | 1.5 | HRCU-A-CB (Split System: Heat Pump with Remote Outdoor Unit-Air-Source) | Yes
216644585 | Central Heat Pump | KEEPRITE | D5CUHAH18AAK |  |  | EA*5X30M17A* | OLV098A12* | 18200 |  |  | 15.2 | 9.5 | 20400 |  |  | 18400 | 90% | 1.94 | Both | 380 | 1.52 | HRCU-A-CB (Split System: Heat Pump with Remote Outdoor Unit-Air-Source) | Yes
216643686 | Central Heat Pump | KEEPRITE | D5CUHAH18AAK |  |  | EA*5X19M17A* | *80VTL0451412B* | 18300 |  |  | 15.2 | 9.5 | 20000 |  |  | 17800 | 89% | 2 | Both | 380 | 1.52 | HRCU-A-CB (Split System: Heat Pump with Remote Outdoor Unit-Air-Source) | Yes
216643353 | Central Heat Pump | KEEPRITE | D5CUHAH18AAK |  |  | EA*5X19M17A* | *80VSL0451412B* | 18300 |  |  | 15.2 | 9.5 | 20000 |  |  | 17800 | 89% | 2 | Both | 380 | 1.52 | HRCU-A-CB (Split System: Heat Pump with Remote Outdoor Unit-Air-Source) | Yes
216643525 | Central Heat Pump | PAYNE HEATING AND COOLING | 37MUHAQ18AA3 |  |  | CAA**3017AM* | PG80MSUA36040B** | 17800 |  |  | 15.2 | 9.5 | 20000 |  |  | 18100 | 91% | 1.92 | Both | 370 | 1.48 | HRCU-A-CB (Split System: Heat Pump with Remote Outdoor Unit-Air-Source) | Yes
216644294 | Central Heat Pump | PAYNE HEATING AND COOLING | 37MUHAQ18AA3 |  |  | CAA**1917AM* | PG95MSUA48060B** | 17900 |  |  | 15.2 | 9.5 | 19800 |  |  | 17700 | 89% | 1.98 | Both | 372.5 | 1.49 | HRCU-A-CB (Split System: Heat Pump with Remote Outdoor Unit-Air-Source) | Yes
216643612 | Central Heat Pump | PAYNE HEATING AND COOLING | 37MUHAQ18AA3 |  |  | CAA**3017AM* | PG80MSUA48060B** | 18000 |  |  | 15.2 | 9.5 | 20200 |  |  | 18200 | 90% | 1.92 | Both | 375 | 1.5 | HRCU-A-CB (Split System: Heat Pump with Remote Outdoor Unit-Air-Source) | Yes
216643678 | Central Heat Pump | PAYNE HEATING AND COOLING | 37MUHAQ18AA3 |  |  | CAA**1917AM* | PG80VTLB36045A** | 18300 |  |  | 15.2 | 9.5 | 20000 |  |  | 17800 | 89% | 2 | Both | 380 | 1.52 | HRCU-A-CB (Split System: Heat Pump with Remote Outdoor Unit-Air-Source) | Yes
216643534 | Central Heat Pump | SMART COMFORT | D5CUHAH18AAK |  |  | EA*5X30M17A* | *80MSU0401712A* | 17800 |  |  | 15.2 | 9.5 | 20000 |  |  | 18100 | 91% | 1.92 | Both | 370 | 1.48 | HRCU-A-CB (Split System: Heat Pump with Remote Outdoor Unit-Air-Source) | Yes
216643621 | Central Heat Pump | SMART COMFORT | D5CUHAH18AAK |  |  | EA*5X30M17A* | *80MSU0601716A* | 18000 |  |  | 15.2 | 9.5 | 20200 |  |  | 18200 | 90% | 1.92 | Both | 375 | 1.5 | HRCU-A-CB (Split System: Heat Pump with Remote Outdoor Unit-Air-Source) | Yes
216643354 | Central Heat Pump | SMART COMFORT | D5CUHAH18AAK |  |  | EA*5X19M17A* | *80VSL0451412B* | 18300 |  |  | 15.2 | 9.5 | 20000 |  |  | 17800 | 89% | 2 | Both | 380 | 1.52 | HRCU-A-CB (Split System: Heat Pump with Remote Outdoor Unit-Air-Source) | Yes
216643687 | Central Heat Pump | SMART COMFORT | D5CUHAH18AAK |  |  | EA*5X19M17A* | *80VTL0451412B* | 18300 |  |  | 15.2 | 9.5 | 20000 |  |  | 17800 | 89% | 2 | Both | 380 | 1.52 | HRCU-A-CB (Split System: Heat Pump with Remote Outdoor Unit-Air-Source) | Yes
216643622 | Central Heat Pump | TEMPSTAR | D5CUHAH18AAK |  |  | EA*5X30M17A* | *80MSU0601716A* | 18000 |  |  | 15.2 | 9.5 | 20200 |  |  | 18200 | 90% | 1.92 | Both | 375 | 1.5 | HRCU-A-CB (Split System: Heat Pump with Remote Outdoor Unit-Air-Source) | Yes
216644588 | Central Heat Pump | TEMPSTAR | D5CUHAH18AAK |  |  | EA*5X30M17A* | OLV098A12* | 18200 |  |  | 15.2 | 9.5 | 20400 |  |  | 18400 | 90% | 1.94 | Both | 380 | 1.52 | HRCU-A-CB (Split System: Heat Pump with Remote Outdoor Unit-Air-Source) | Yes
216643356 | Central Heat Pump | TEMPSTAR | D5CUHAH18AAK |  |  | EA*5X19M17A* | *80VSL0451412B* | 18300 |  |  | 15.2 | 9.5 | 20000 |  |  | 17800 | 89% | 2 | Both | 380 | 1.52 | HRCU-A-CB (Split System: Heat Pump with Remote Outdoor Unit-Air-Source) | Yes
216643543 | Central Heat Pump | AIRQUEST | D5CUHAH18AAK |  |  | EA*5X25M17A* | *80MSU0401712A* | 18300 |  |  | 15.5 | 9.5 | 20000 |  |  | 17600 | 88% | 2 | Both | 380 | 1.52 | HRCU-A-CB (Split System: Heat Pump with Remote Outdoor Unit-Air-Source) | Yes
216643586 | Central Heat Pump | AIRQUEST | D5CUHAH18AAK |  |  | EA*5X19M17A* | *80MSU0601716A* | 18300 |  |  | 15.5 | 9.5 | 20000 |  |  | 17800 | 89% | 2 | Both | 380 | 1.52 | HRCU-A-CB (Split System: Heat Pump with Remote Outdoor Unit-Air-Source) | Yes
216644568 | Central Heat Pump | AIRQUEST | D5CUHAH18AAK |  |  | EA*5X19M17A* | OLV098A12* | 18800 |  |  | 15.5 | 9.5 | 20400 |  |  | 18000 | 88% | 2 | Both | 392.5 | 1.57 | HRCU-A-CB (Split System: Heat Pump with Remote Outdoor Unit-Air-Source) | Yes
216643544 | Central Heat Pump | ARCOAIRE | D5CUHAH18AAK |  |  | EA*5X25M17A* | *80MSU0401712A* | 18300 |  |  | 15.5 | 9.5 | 20000 |  |  | 17600 | 88% | 2 | Both | 380 | 1.52 | HRCU-A-CB (Split System: Heat Pump with Remote Outdoor Unit-Air-Source) | Yes
216643583 | Central Heat Pump | BRYANT HEATING AND COOLING SYSTEMS | 37MUHAQ18AA3 |  |  | CAA**1917AM* | 83*SB48060M17*** | 18300 |  |  | 15.5 | 9.5 | 20000 |  |  | 17800 | 89% | 2 | Both | 380 | 1.52 | HRCU-A-CB (Split System: Heat Pump with Remote Outdoor Unit-Air-Source) | Yes
216643539 | Central Heat Pump | BRYANT HEATING AND COOLING SYSTEMS | 37MUHAQ18AA3 |  |  | CAA**2517AM* | 83*SB36040M17*** | 18300 |  |  | 15.5 | 9.5 | 20000 |  |  | 17600 | 88% | 2 | Both | 380 | 1.52 | HRCU-A-CB (Split System: Heat Pump with Remote Outdoor Unit-Air-Source) | Yes
216644566 | Central Heat Pump | BRYANT HEATING AND COOLING SYSTEMS | 37MUHAQ18AA3 |  |  | CAA**1917AM* | OVLAAB036098 | 18800 |  |  | 15.5 | 9.5 | 20400 |  |  | 18000 | 88% | 2 | Both | 392.5 | 1.57 | HRCU-A-CB (Split System: Heat Pump with Remote Outdoor Unit-Air-Source) | Yes
216643538 | Central Heat Pump | CARRIER | 37MUHAQ18AA3 |  |  | CAA**2517AM* | 58SU*B040M17**12 | 18300 |  |  | 15.5 | 9.5 | 20000 |  |  | 17600 | 88% | 2 | Both | 380 | 1.52 | HRCU-A-CB (Split System: Heat Pump with Remote Outdoor Unit-Air-Source) | Yes
216643581 | Central Heat Pump | CARRIER | 37MUHAQ18AA3 |  |  | CAA**1917AM* | 58SU*B060M17**16 | 18300 |  |  | 15.5 | 9.5 | 20000 |  |  | 17800 | 89% | 2 | Both | 380 | 1.52 | HRCU-A-CB (Split System: Heat Pump with Remote Outdoor Unit-Air-Source) | Yes
216643545 | Central Heat Pump | COMFORTMAKER | D5CUHAH18AAK |  |  | EA*5X25M17A* | *80MSU0401712A* | 18300 |  |  | 15.5 | 9.5 | 20000 |  |  | 17600 | 88% | 2 | Both | 380 | 1.52 | HRCU-A-CB (Split System: Heat Pump with Remote Outdoor Unit-Air-Source) | Yes
216643589 | Central Heat Pump | COMFORTMAKER | D5CUHAH18AAK |  |  | EA*5X19M17A* | *80MSU0601716A* | 18300 |  |  | 15.5 | 9.5 | 20000 |  |  | 17800 | 89% | 2 | Both | 380 | 1.52 | HRCU-A-CB (Split System: Heat Pump with Remote Outdoor Unit-Air-Source) | Yes
216643546 | Central Heat Pump | DAY & NIGHT | D5CUHAH18AAK |  |  | EA*5X25M17A* | *80MSU0401712A* | 18300 |  |  | 15.5 | 9.5 | 20000 |  |  | 17600 | 88% | 2 | Both | 380 | 1.52 | HRCU-A-CB (Split System: Heat Pump with Remote Outdoor Unit-Air-Source) | Yes
216643590 | Central Heat Pump | DAY & NIGHT | D5CUHAH18AAK |  |  | EA*5X19M17A* | *80MSU0601716A* | 18300 |  |  | 15.5 | 9.5 | 20000 |  |  | 17800 | 89% | 2 | Both | 380 | 1.52 | HRCU-A-CB (Split System: Heat Pump with Remote Outdoor Unit-Air-Source) | Yes
216643551 | Central Heat Pump | GRANDAIRE | WD5CUHAH18AAK |  |  | W5A*25M17XA* | WFEU040B036B* | 18300 |  |  | 15.5 | 9.5 | 20000 |  |  | 17600 | 88% | 2 | Both | 380 | 1.52 | HRCU-A-CB (Split System: Heat Pump with Remote Outdoor Unit-Air-Source) | Yes
216643541 | Central Heat Pump | HEIL | D5CUHAH18AAK |  |  | EA*5X25M17A* | *80MSU0401712A* | 18300 |  |  | 15.5 | 9.5 | 20000 |  |  | 17600 | 88% | 2 | Both | 380 | 1.52 | HRCU-A-CB (Split System: Heat Pump with Remote Outdoor Unit-Air-Source) | Yes
216643548 | Central Heat Pump | KEEPRITE | D5CUHAH18AAK |  |  | EA*5X25M17A* | *80MSU0401712A* | 18300 |  |  | 15.5 | 9.5 | 20000 |  |  | 17600 | 88% | 2 | Both | 380 | 1.52 | HRCU-A-CB (Split System: Heat Pump with Remote Outdoor Unit-Air-Source) | Yes
216643591 | Central Heat Pump | KEEPRITE | D5CUHAH18AAK |  |  | EA*5X19M17A* | *80MSU0601716A* | 18300 |  |  | 15.5 | 9.5 | 20000 |  |  | 17800 | 89% | 2 | Both | 380 | 1.52 | HRCU-A-CB (Split System: Heat Pump with Remote Outdoor Unit-Air-Source) | Yes
216644573 | Central Heat Pump | KEEPRITE | D5CUHAH18AAK |  |  | EA*5X19M17A* | OLV098A12* | 18800 |  |  | 15.5 | 9.5 | 20400 |  |  | 18000 | 88% | 2 | Both | 392.5 | 1.57 | HRCU-A-CB (Split System: Heat Pump with Remote Outdoor Unit-Air-Source) | Yes
216643584 | Central Heat Pump | PAYNE HEATING AND COOLING | 37MUHAQ18AA3 |  |  | CAA**1917AM* | PG80MSUA48060B** | 18300 |  |  | 15.5 | 9.5 | 20000 |  |  | 17800 | 89% | 2 | Both | 380 | 1.52 | HRCU-A-CB (Split System: Heat Pump with Remote Outdoor Unit-Air-Source) | Yes
216643540 | Central Heat Pump | PAYNE HEATING AND COOLING | 37MUHAQ18AA3 |  |  | CAA**2517AM* | PG80MSUA36040B** | 18300 |  |  | 15.5 | 9.5 | 20000 |  |  | 17600 | 88% | 2 | Both | 380 | 1.52 | HRCU-A-CB (Split System: Heat Pump with Remote Outdoor Unit-Air-Source) | Yes
216643593 | Central Heat Pump | SMART COMFORT | D5CUHAH18AAK |  |  | EA*5X19M17A* | *80MSU0601716A* | 18300 |  |  | 15.5 | 9.5 | 20000 |  |  | 17800 | 89% | 2 | Both | 380 | 1.52 | HRCU-A-CB (Split System: Heat Pump with Remote Outdoor Unit-Air-Source) | Yes
216643549 | Central Heat Pump | SMART COMFORT | D5CUHAH18AAK |  |  | EA*5X25M17A* | *80MSU0401712A* | 18300 |  |  | 15.5 | 9.5 | 20000 |  |  | 17600 | 88% | 2 | Both | 380 | 1.52 | HRCU-A-CB (Split System: Heat Pump with Remote Outdoor Unit-Air-Source) | Yes
216644574 | Central Heat Pump | SMART COMFORT | D5CUHAH18AAK |  |  | EA*5X19M17A* | OLV098A12* | 18800 |  |  | 15.5 | 9.5 | 20400 |  |  | 18000 | 88% | 2 | Both | 392.5 | 1.57 | HRCU-A-CB (Split System: Heat Pump with Remote Outdoor Unit-Air-Source) | Yes
216643594 | Central Heat Pump | TEMPSTAR | D5CUHAH18AAK |  |  | EA*5X19M17A* | *80MSU0601716A* | 18300 |  |  | 15.5 | 9.5 | 20000 |  |  | 17800 | 89% | 2 | Both | 380 | 1.52 | HRCU-A-CB (Split System: Heat Pump with Remote Outdoor Unit-Air-Source) | Yes
216643550 | Central Heat Pump | TEMPSTAR | D5CUHAH18AAK |  |  | EA*5X25M17A* | *80MSU0401712A* | 18300 |  |  | 15.5 | 9.5 | 20000 |  |  | 17600 | 88% | 2 | Both | 380 | 1.52 | HRCU-A-CB (Split System: Heat Pump with Remote Outdoor Unit-Air-Source) | Yes
216643448 | Central Heat Pump | AIRQUEST | D5CUHAH18AAK |  |  | EA*5X19M17A* | *80VSL0701412B* | 18400 |  |  | 15.2 | 9.5 | 19800 |  |  | 17700 | 89% | 2 | Both | 382.5 | 1.53 | HRCU-A-CB (Split System: Heat Pump with Remote Outdoor Unit-Air-Source) | Yes
216643398 | Central Heat Pump | AIRQUEST | D5CUHAH18AAK |  |  | EA*5X25M17A* | *80VSL0451412B* | 18500 |  |  | 15.2 | 9.5 | 20000 |  |  | 17600 | 88% | 2.02 | Both | 385 | 1.54 | HRCU-A-CB (Split System: Heat Pump with Remote Outdoor Unit-Air-Source) | Yes
216643449 | Central Heat Pump | ARCOAIRE | D5CUHAH18AAK |  |  | EA*5X19M17A* | *80VSL0701412B* | 18400 |  |  | 15.2 | 9.5 | 19800 |  |  | 17700 | 89% | 2 | Both | 382.5 | 1.53 | HRCU-A-CB (Split System: Heat Pump with Remote Outdoor Unit-Air-Source) | Yes
216643399 | Central Heat Pump | ARCOAIRE | D5CUHAH18AAK |  |  | EA*5X25M17A* | *80VSL0451412B* | 18500 |  |  | 15.2 | 9.5 | 20000 |  |  | 17600 | 88% | 2.02 | Both | 385 | 1.54 | HRCU-A-CB (Split System: Heat Pump with Remote Outdoor Unit-Air-Source) | Yes
216643766 | Central Heat Pump | BRYANT HEATING AND COOLING SYSTEMS | 37MUHAQ18AA3 |  |  | CAA**1917AM* | 82*TB36070V14*** | 18400 |  |  | 15.2 | 9.5 | 19800 |  |  | 17700 | 89% | 2 | Both | 382.5 | 1.53 | HRCU-A-CB (Split System: Heat Pump with Remote Outdoor Unit-Air-Source) | Yes
216643445 | Central Heat Pump | BRYANT HEATING AND COOLING SYSTEMS | 37MUHAQ18AA3 |  |  | CAA**1917AM* | 82*SB36070V14*** | 18400 |  |  | 15.2 | 9.5 | 19800 |  |  | 17700 | 89% | 2 | Both | 382.5 | 1.53 | HRCU-A-CB (Split System: Heat Pump with Remote Outdoor Unit-Air-Source) | Yes
216643444 | Central Heat Pump | CARRIER | 37MUHAQ18AA3 |  |  | CAA**1917AM* | 58SP*B070V14**12 | 18400 |  |  | 15.2 | 9.5 | 19800 |  |  | 17700 | 89% | 2 | Both | 382.5 | 1.53 | HRCU-A-CB (Split System: Heat Pump with Remote Outdoor Unit-Air-Source) | Yes
216643765 | Central Heat Pump | CARRIER | 37MUHAQ18AA3 |  |  | CAA**1917AM* | 58TP*B070V14**12 | 18400 |  |  | 15.2 | 9.5 | 19800 |  |  | 17700 | 89% | 2 | Both | 382.5 | 1.53 | HRCU-A-CB (Split System: Heat Pump with Remote Outdoor Unit-Air-Source) | Yes
216643395 | Central Heat Pump | CARRIER | 37MUHAQ18AA3 |  |  | CAA**2517AM* | 58SP*B045V14**12 | 18500 |  |  | 15.2 | 9.5 | 20000 |  |  | 17600 | 88% | 2.02 | Both | 385 | 1.54 | HRCU-A-CB (Split System: Heat Pump with Remote Outdoor Unit-Air-Source) | Yes
216643451 | Central Heat Pump | COMFORTMAKER | D5CUHAH18AAK |  |  | EA*5X19M17A* | *80VSL0701412B* | 18400 |  |  | 15.2 | 9.5 | 19800 |  |  | 17700 | 89% | 2 | Both | 382.5 | 1.53 | HRCU-A-CB (Split System: Heat Pump with Remote Outdoor Unit-Air-Source) | Yes
216643401 | Central Heat Pump | COMFORTMAKER | D5CUHAH18AAK |  |  | EA*5X25M17A* | *80VSL0451412B* | 18500 |  |  | 15.2 | 9.5 | 20000 |  |  | 17600 | 88% | 2.02 | Both | 385 | 1.54 | HRCU-A-CB (Split System: Heat Pump with Remote Outdoor Unit-Air-Source) | Yes
216643452 | Central Heat Pump | DAY & NIGHT | D5CUHAH18AAK |  |  | EA*5X19M17A* | *80VSL0701412B* | 18400 |  |  | 15.2 | 9.5 | 19800 |  |  | 17700 | 89% | 2 | Both | 382.5 | 1.53 | HRCU-A-CB (Split System: Heat Pump with Remote Outdoor Unit-Air-Source) | Yes
216643402 | Central Heat Pump | DAY & NIGHT | D5CUHAH18AAK |  |  | EA*5X25M17A* | *80VSL0451412B* | 18500 |  |  | 15.2 | 9.5 | 20000 |  |  | 17600 | 88% | 2.02 | Both | 385 | 1.54 | HRCU-A-CB (Split System: Heat Pump with Remote Outdoor Unit-Air-Source) | Yes
216643447 | Central Heat Pump | HEIL | D5CUHAH18AAK |  |  | EA*5X19M17A* | *80VSL0701412B* | 18400 |  |  | 15.2 | 9.5 | 19800 |  |  | 17700 | 89% | 2 | Both | 382.5 | 1.53 | HRCU-A-CB (Split System: Heat Pump with Remote Outdoor Unit-Air-Source) | Yes
216643403 | Central Heat Pump | KEEPRITE | D5CUHAH18AAK |  |  | EA*5X25M17A* | *80VSL0451412B* | 18500 |  |  | 15.2 | 9.5 | 20000 |  |  | 17600 | 88% | 2.02 | Both | 385 | 1.54 | HRCU-A-CB (Split System: Heat Pump with Remote Outdoor Unit-Air-Source) | Yes
216643767 | Central Heat Pump | PAYNE HEATING AND COOLING | 37MUHAQ18AA3 |  |  | CAA**1917AM* | PG80VTLB36070A** | 18400 |  |  | 15.2 | 9.5 | 19800 |  |  | 17700 | 89% | 2 | Both | 382.5 | 1.53 | HRCU-A-CB (Split System: Heat Pump with Remote Outdoor Unit-Air-Source) | Yes
216643454 | Central Heat Pump | SMART COMFORT | D5CUHAH18AAK |  |  | EA*5X19M17A* | *80VSL0701412B* | 18400 |  |  | 15.2 | 9.5 | 19800 |  |  | 17700 | 89% | 2 | Both | 382.5 | 1.53 | HRCU-A-CB (Split System: Heat Pump with Remote Outdoor Unit-Air-Source) | Yes
216643456 | Central Heat Pump | TEMPSTAR | D5CUHAH18AAK |  |  | EA*5X19M17A* | *80VSL0701412B* | 18400 |  |  | 15.2 | 9.5 | 19800 |  |  | 17700 | 89% | 2 | Both | 382.5 | 1.53 | HRCU-A-CB (Split System: Heat Pump with Remote Outdoor Unit-Air-Source) | Yes
216643406 | Central Heat Pump | TEMPSTAR | D5CUHAH18AAK |  |  | EA*5X25M17A* | *80VSL0451412B* | 18500 |  |  | 15.2 | 9.5 | 20000 |  |  | 17600 | 88% | 2.02 | Both | 385 | 1.54 | HRCU-A-CB (Split System: Heat Pump with Remote Outdoor Unit-Air-Source) | Yes
216643645 | Central Heat Pump | AIRQUEST | D5CUHAH18AAK |  |  | EA*5X25M17A* | *80MSU0601716A* | 18500 |  |  | 15.5 | 9.5 | 19800 |  |  | 17600 | 89% | 2.02 | Both | 385 | 1.54 | HRCU-A-CB (Split System: Heat Pump with Remote Outdoor Unit-Air-Source) | Yes
216643574 | Central Heat Pump | ARCOAIRE | D5CUHAH18AAK |  |  | EA*5X19M17A* | *80MSU0401712A* | 18400 |  |  | 15.5 | 9.5 | 20000 |  |  | 17700 | 89% | 2 | Both | 382.5 | 1.53 | HRCU-A-CB (Split System: Heat Pump with Remote Outdoor Unit-Air-Source) | Yes
216640207 | Central Heat Pump | BRYANT HEATING AND COOLING SYSTEMS | 37MUHAQ18AA3 |  |  | FG5ANXB24L* |  | 18400 |  |  | 15.5 | 9.5 | 20400 |  |  | 18300 | 90% | 1.98 | Both | 382.5 | 1.53 | HRCU-A-CB (Split System: Heat Pump with Remote Outdoor Unit-Air-Source) | Yes
216643569 | Central Heat Pump | BRYANT HEATING AND COOLING SYSTEMS | 37MUHAQ18AA3 |  |  | CAA**1917AM* | 83*SB36040M17*** | 18400 |  |  | 15.5 | 9.5 | 20000 |  |  | 17700 | 89% | 2 | Both | 382.5 | 1.53 | HRCU-A-CB (Split System: Heat Pump with Remote Outdoor Unit-Air-Source) | Yes
216643641 | Central Heat Pump | BRYANT HEATING AND COOLING SYSTEMS | 37MUHAQ18AA3 |  |  | CAA**2517AM* | 83*SB48060M17*** | 18500 |  |  | 15.5 | 9.5 | 19800 |  |  | 17600 | 89% | 2.02 | Both | 385 | 1.54 | HRCU-A-CB (Split System: Heat Pump with Remote Outdoor Unit-Air-Source) | Yes
216638494 | Central Heat Pump | CARRIER | 37MUHAQ18AA3 |  |  | FT5ANXB24L* |  | 18400 |  |  | 15.5 | 9.5 | 20400 |  |  | 18300 | 90% | 1.98 | Both | 382.5 | 1.53 | HRCU-A-CB (Split System: Heat Pump with Remote Outdoor Unit-Air-Source) | Yes
216643568 | Central Heat Pump | CARRIER | 37MUHAQ18AA3 |  |  | CAA**1917AM* | 58SU*B040M17**12 | 18400 |  |  | 15.5 | 9.5 | 20000 |  |  | 17700 | 89% | 2 | Both | 382.5 | 1.53 | HRCU-A-CB (Split System: Heat Pump with Remote Outdoor Unit-Air-Source) | Yes
216643640 | Central Heat Pump | CARRIER | 37MUHAQ18AA3 |  |  | CAA**2517AM* | 58SU*B060M17**16 | 18500 |  |  | 15.5 | 9.5 | 19800 |  |  | 17600 | 89% | 2.02 | Both | 385 | 1.54 | HRCU-A-CB (Split System: Heat Pump with Remote Outdoor Unit-Air-Source) | Yes
216643575 | Central Heat Pump | COMFORTMAKER | D5CUHAH18AAK |  |  | EA*5X19M17A* | *80MSU0401712A* | 18400 |  |  | 15.5 | 9.5 | 20000 |  |  | 17700 | 89% | 2 | Both | 382.5 | 1.53 | HRCU-A-CB (Split System: Heat Pump with Remote Outdoor Unit-Air-Source) | Yes
216643647 | Central Heat Pump | COMFORTMAKER | D5CUHAH18AAK |  |  | EA*5X25M17A* | *80MSU0601716A* | 18500 |  |  | 15.5 | 9.5 | 19800 |  |  | 17600 | 89% | 2.02 | Both | 385 | 1.54 | HRCU-A-CB (Split System: Heat Pump with Remote Outdoor Unit-Air-Source) | Yes
216643658 | Central Heat Pump | GRANDAIRE | WD5CUHAH18AAK |  |  | W5A*25M17XA* | WFEU060B048B* | 18500 |  |  | 15.5 | 9.5 | 19800 |  |  | 17600 | 89% | 2.02 | Both | 385 | 1.54 | HRCU-A-CB (Split System: Heat Pump with Remote Outdoor Unit-Air-Source) | Yes
216643644 | Central Heat Pump | HEIL | D5CUHAH18AAK |  |  | EA*5X25M17A* | *80MSU0601716A* | 18500 |  |  | 15.5 | 9.5 | 19800 |  |  | 17600 | 89% | 2.02 | Both | 385 | 1.54 | HRCU-A-CB (Split System: Heat Pump with Remote Outdoor Unit-Air-Source) | Yes
216643578 | Central Heat Pump | KEEPRITE | D5CUHAH18AAK |  |  | EA*5X19M17A* | *80MSU0401712A* | 18400 |  |  | 15.5 | 9.5 | 20000 |  |  | 17700 | 89% | 2 | Both | 382.5 | 1.53 | HRCU-A-CB (Split System: Heat Pump with Remote Outdoor Unit-Air-Source) | Yes
216643650 | Central Heat Pump | KEEPRITE | D5CUHAH18AAK |  |  | EA*5X25M17A* | *80MSU0601716A* | 18500 |  |  | 15.5 | 9.5 | 19800 |  |  | 17600 | 89% | 2.02 | Both | 385 | 1.54 | HRCU-A-CB (Split System: Heat Pump with Remote Outdoor Unit-Air-Source) | Yes
216643570 | Central Heat Pump | PAYNE HEATING AND COOLING | 37MUHAQ18AA3 |  |  | CAA**1917AM* | PG80MSUA36040B** | 18400 |  |  | 15.5 | 9.5 | 20000 |  |  | 17700 | 89% | 2 | Both | 382.5 | 1.53 | HRCU-A-CB (Split System: Heat Pump with Remote Outdoor Unit-Air-Source) | Yes
216643642 | Central Heat Pump | PAYNE HEATING AND COOLING | 37MUHAQ18AA3 |  |  | CAA**2517AM* | PG80MSUA48060B** | 18500 |  |  | 15.5 | 9.5 | 19800 |  |  | 17600 | 89% | 2.02 | Both | 385 | 1.54 | HRCU-A-CB (Split System: Heat Pump with Remote Outdoor Unit-Air-Source) | Yes
216643579 | Central Heat Pump | SMART COMFORT | D5CUHAH18AAK |  |  | EA*5X19M17A* | *80MSU0401712A* | 18400 |  |  | 15.5 | 9.5 | 20000 |  |  | 17700 | 89% | 2 | Both | 382.5 | 1.53 | HRCU-A-CB (Split System: Heat Pump with Remote Outdoor Unit-Air-Source) | Yes
216643651 | Central Heat Pump | SMART COMFORT | D5CUHAH18AAK |  |  | EA*5X25M17A* | *80MSU0601716A* | 18500 |  |  | 15.5 | 9.5 | 19800 |  |  | 17600 | 89% | 2.02 | Both | 385 | 1.54 | HRCU-A-CB (Split System: Heat Pump with Remote Outdoor Unit-Air-Source) | Yes
216643580 | Central Heat Pump | TEMPSTAR | D5CUHAH18AAK |  |  | EA*5X19M17A* | *80MSU0401712A* | 18400 |  |  | 15.5 | 9.5 | 20000 |  |  | 17700 | 89% | 2 | Both | 382.5 | 1.53 | HRCU-A-CB (Split System: Heat Pump with Remote Outdoor Unit-Air-Source) | Yes
216643655 | Central Heat Pump | TEMPSTAR | D5CUHAH18AAK |  |  | EA*5X25M17A* | *80MSU0601716A* | 18500 |  |  | 15.5 | 9.5 | 19800 |  |  | 17600 | 89% | 2.02 | Both | 385 | 1.54 | HRCU-A-CB (Split System: Heat Pump with Remote Outdoor Unit-Air-Source) | Yes
216980832 | Central Heat Pump | 1HVAC | ACIQ-36-HPD |  |  | ACIQ-36W-PB |  | 36000 |  |  | 15.4 | 9.8 | 37000 |  |  | 36000 | 97% | 1.9 | Both | 750 | 3 | HRCU-A-CB (Split System: Heat Pump with Remote Outdoor Unit-Air-Source) | Yes
216980796 | Central Heat Pump | ACIQ | ACIQ-36-HPD |  |  | ACIQ-36W-PB |  | 36000 |  |  | 15.4 | 9.8 | 37000 |  |  | 36000 | 97% | 1.9 | Both | 750 | 3 | HRCU-A-CB (Split System: Heat Pump with Remote Outdoor Unit-Air-Source) | Yes
216620296 | Central Heat Pump | MDV | MOX630-36HFN10-M3X |  |  | MVBL-36HWFN10-WK3 |  | 36000 |  |  | 15.4 | 9.8 | 37000 |  |  | 36000 | 97% | 1.9 | Both | 750 | 3 | HRCU-A-CB (Split System: Heat Pump with Remote Outdoor Unit-Air-Source) | Yes
216643600 | Central Heat Pump | AIRQUEST | D5CUHAH18AAK |  |  | EA*5X24M17A* | *80MSU0601716A* | 17800 |  |  | 15.2 | 10 | 20600 |  |  | 18500 | 90% | 1.98 | Both | 370 | 1.48 | HRCU-A-CB (Split System: Heat Pump with Remote Outdoor Unit-Air-Source) | Yes
216643559 | Central Heat Pump | ARCOAIRE | D5CUHAH18AAK |  |  | EA*5X24M17A* | *80MSU0401712A* | 17700 |  |  | 15.2 | 10 | 20600 |  |  | 18500 | 90% | 1.98 | Both | 370 | 1.48 | HRCU-A-CB (Split System: Heat Pump with Remote Outdoor Unit-Air-Source) | Yes
216643554 | Central Heat Pump | BRYANT HEATING AND COOLING SYSTEMS | 37MUHAQ18AA3 |  |  | CAA**2417AM* | 83*SB36040M17*** | 17700 |  |  | 15.2 | 10 | 20600 |  |  | 18500 | 90% | 1.98 | Both | 370 | 1.48 | HRCU-A-CB (Split System: Heat Pump with Remote Outdoor Unit-Air-Source) | Yes
216643553 | Central Heat Pump | CARRIER | 37MUHAQ18AA3 |  |  | CAA**2417AM* | 58SU*B040M17**12 | 17700 |  |  | 15.2 | 10 | 20600 |  |  | 18500 | 90% | 1.98 | Both | 370 | 1.48 | HRCU-A-CB (Split System: Heat Pump with Remote Outdoor Unit-Air-Source) | Yes
216643560 | Central Heat Pump | COMFORTMAKER | D5CUHAH18AAK |  |  | EA*5X24M17A* | *80MSU0401712A* | 17700 |  |  | 15.2 | 10 | 20600 |  |  | 18500 | 90% | 1.98 | Both | 370 | 1.48 | HRCU-A-CB (Split System: Heat Pump with Remote Outdoor Unit-Air-Source) | Yes
216643602 | Central Heat Pump | COMFORTMAKER | D5CUHAH18AAK |  |  | EA*5X24M17A* | *80MSU0601716A* | 17800 |  |  | 15.2 | 10 | 20600 |  |  | 18500 | 90% | 1.98 | Both | 370 | 1.48 | HRCU-A-CB (Split System: Heat Pump with Remote Outdoor Unit-Air-Source) | Yes
216643604 | Central Heat Pump | DAY & NIGHT | D5CUHAH18AAK |  |  | EA*5X24M17A* | *80MSU0601716A* | 17800 |  |  | 15.2 | 10 | 20600 |  |  | 18500 | 90% | 1.98 | Both | 370 | 1.48 | HRCU-A-CB (Split System: Heat Pump with Remote Outdoor Unit-Air-Source) | Yes
216643566 | Central Heat Pump | GRANDAIRE | WD5CUHAH18AAK |  |  | W5A*24M17XA* | WFEU040B036B* | 17700 |  |  | 15.2 | 10 | 20600 |  |  | 18500 | 90% | 1.98 | Both | 370 | 1.48 | HRCU-A-CB (Split System: Heat Pump with Remote Outdoor Unit-Air-Source) | Yes
216643609 | Central Heat Pump | GRANDAIRE | WD5CUHAH18AAK |  |  | W5A*24M17XA* | WFEU060B048B* | 17800 |  |  | 15.2 | 10 | 20600 |  |  | 18500 | 90% | 1.98 | Both | 370 | 1.48 | HRCU-A-CB (Split System: Heat Pump with Remote Outdoor Unit-Air-Source) | Yes
216643556 | Central Heat Pump | HEIL | D5CUHAH18AAK |  |  | EA*5X24M17A* | *80MSU0401712A* | 17700 |  |  | 15.2 | 10 | 20600 |  |  | 18500 | 90% | 1.98 | Both | 370 | 1.48 | HRCU-A-CB (Split System: Heat Pump with Remote Outdoor Unit-Air-Source) | Yes
216643599 | Central Heat Pump | HEIL | D5CUHAH18AAK |  |  | EA*5X24M17A* | *80MSU0601716A* | 17800 |  |  | 15.2 | 10 | 20600 |  |  | 18500 | 90% | 1.98 | Both | 370 | 1.48 | HRCU-A-CB (Split System: Heat Pump with Remote Outdoor Unit-Air-Source) | Yes
216643563 | Central Heat Pump | KEEPRITE | D5CUHAH18AAK |  |  | EA*5X24M17A* | *80MSU0401712A* | 17700 |  |  | 15.2 | 10 | 20600 |  |  | 18500 | 90% | 1.98 | Both | 370 | 1.48 | HRCU-A-CB (Split System: Heat Pump with Remote Outdoor Unit-Air-Source) | Yes
216643555 | Central Heat Pump | PAYNE HEATING AND COOLING | 37MUHAQ18AA3 |  |  | CAA**2417AM* | PG80MSUA36040B** | 17700 |  |  | 15.2 | 10 | 20600 |  |  | 18500 | 90% | 1.98 | Both | 370 | 1.48 | HRCU-A-CB (Split System: Heat Pump with Remote Outdoor Unit-Air-Source) | Yes
216643597 | Central Heat Pump | PAYNE HEATING AND COOLING | 37MUHAQ18AA3 |  |  | CAA**2417AM* | PG80MSUA48060B** | 17800 |  |  | 15.2 | 10 | 20600 |  |  | 18500 | 90% | 1.98 | Both | 370 | 1.48 | HRCU-A-CB (Split System: Heat Pump with Remote Outdoor Unit-Air-Source) | Yes
216643564 | Central Heat Pump | SMART COMFORT | D5CUHAH18AAK |  |  | EA*5X24M17A* | *80MSU0401712A* | 17700 |  |  | 15.2 | 10 | 20600 |  |  | 18500 | 90% | 1.98 | Both | 370 | 1.48 | HRCU-A-CB (Split System: Heat Pump with Remote Outdoor Unit-Air-Source) | Yes
216643565 | Central Heat Pump | TEMPSTAR | D5CUHAH18AAK |  |  | EA*5X24M17A* | *80MSU0401712A* | 17700 |  |  | 15.2 | 10 | 20600 |  |  | 18500 | 90% | 1.98 | Both | 370 | 1.48 | HRCU-A-CB (Split System: Heat Pump with Remote Outdoor Unit-Air-Source) | Yes
216643607 | Central Heat Pump | TEMPSTAR | D5CUHAH18AAK |  |  | EA*5X24M17A* | *80MSU0601716A* | 17800 |  |  | 15.2 | 10 | 20600 |  |  | 18500 | 90% | 1.98 | Both | 370 | 1.48 | HRCU-A-CB (Split System: Heat Pump with Remote Outdoor Unit-Air-Source) | Yes
216643119 | Central Heat Pump | AIRQUEST | D5CUHAH18AAK |  |  | EA*5X19M17A* | *80MS(N,L)0451412A* | 18300 |  |  | 15.2 | 10.5 | 19800 |  |  | 17700 | 89% | 2 | Both | 380 | 1.52 | HRCU-A-CB (Split System: Heat Pump with Remote Outdoor Unit-Air-Source) | Yes
216643120 | Central Heat Pump | ARCOAIRE | D5CUHAH18AAK |  |  | EA*5X19M17A* | *80MS(N,L)0451412A* | 18300 |  |  | 15.2 | 10.5 | 19800 |  |  | 17700 | 89% | 2 | Both | 380 | 1.52 | HRCU-A-CB (Split System: Heat Pump with Remote Outdoor Unit-Air-Source) | Yes
216643114 | Central Heat Pump | CARRIER | 37MUHAQ18AA3 |  |  | CAA**1917AM* | 58S(B,C)*B045M14**12 | 18300 |  |  | 15.2 | 10.5 | 19800 |  |  | 17700 | 89% | 2 | Both | 380 | 1.52 | HRCU-A-CB (Split System: Heat Pump with Remote Outdoor Unit-Air-Source) | Yes
216643121 | Central Heat Pump | COMFORTMAKER | D5CUHAH18AAK |  |  | EA*5X19M17A* | *80MS(N,L)0451412A* | 18300 |  |  | 15.2 | 10.5 | 19800 |  |  | 17700 | 89% | 2 | Both | 380 | 1.52 | HRCU-A-CB (Split System: Heat Pump with Remote Outdoor Unit-Air-Source) | Yes
216643123 | Central Heat Pump | DAY & NIGHT | D5CUHAH18AAK |  |  | EA*5X19M17A* | *80MS(N,L)0451412A* | 18300 |  |  | 15.2 | 10.5 | 19800 |  |  | 17700 | 89% | 2 | Both | 380 | 1.52 | HRCU-A-CB (Split System: Heat Pump with Remote Outdoor Unit-Air-Source) | Yes
216643118 | Central Heat Pump | HEIL | D5CUHAH18AAK |  |  | EA*5X19M17A* | *80MS(N,L)0451412A* | 18300 |  |  | 15.2 | 10.5 | 19800 |  |  | 17700 | 89% | 2 | Both | 380 | 1.52 | HRCU-A-CB (Split System: Heat Pump with Remote Outdoor Unit-Air-Source) | Yes
216643116 | Central Heat Pump | PAYNE HEATING AND COOLING | 37MUHAQ18AA3 |  |  | CAA**1917AM* | PG80MS(A,L)A36045A** | 18300 |  |  | 15.2 | 10.5 | 19800 |  |  | 17700 | 89% | 2 | Both | 380 | 1.52 | HRCU-A-CB (Split System: Heat Pump with Remote Outdoor Unit-Air-Source) | Yes
216643126 | Central Heat Pump | TEMPSTAR | D5CUHAH18AAK |  |  | EA*5X19M17A* | *80MS(N,L)0451412A* | 18300 |  |  | 15.2 | 10.5 | 19800 |  |  | 17700 | 89% | 2 | Both | 380 | 1.52 | HRCU-A-CB (Split System: Heat Pump with Remote Outdoor Unit-Air-Source) | Yes
216643193 | Central Heat Pump | AIRQUEST | D5CUHAH18AAK |  |  | EA*5X25M17A* | *80MS(N,L)0451412A* | 18300 |  |  | 15.2 | 10.5 | 19800 |  |  | 17500 | 88% | 2 | Both | 380 | 1.52 | HRCU-A-CB (Split System: Heat Pump with Remote Outdoor Unit-Air-Source) | Yes
216643266 | Central Heat Pump | AIRQUEST | D5CUHAH18AAK |  |  | EA*5X25M17A* | *80MS(N,L)0701412A* | 18400 |  |  | 15.2 | 10.5 | 19800 |  |  | 17600 | 89% | 2 | Both | 382.5 | 1.53 | HRCU-A-CB (Split System: Heat Pump with Remote Outdoor Unit-Air-Source) | Yes
216643194 | Central Heat Pump | ARCOAIRE | D5CUHAH18AAK |  |  | EA*5X25M17A* | *80MS(N,L)0451412A* | 18300 |  |  | 15.2 | 10.5 | 19800 |  |  | 17500 | 88% | 2 | Both | 380 | 1.52 | HRCU-A-CB (Split System: Heat Pump with Remote Outdoor Unit-Air-Source) | Yes
216643268 | Central Heat Pump | ARCOAIRE | D5CUHAH18AAK |  |  | EA*5X25M17A* | *80MS(N,L)0701412A* | 18400 |  |  | 15.2 | 10.5 | 19800 |  |  | 17600 | 89% | 2 | Both | 382.5 | 1.53 | HRCU-A-CB (Split System: Heat Pump with Remote Outdoor Unit-Air-Source) | Yes
216643254 | Central Heat Pump | ARCOAIRE | D5CUHAH18AAK |  |  | EA*5X19M17A* | *80MS(N,L)0701412A* | 18400 |  |  | 15.2 | 10.5 | 20000 |  |  | 17700 | 89% | 2 | Both | 382.5 | 1.53 | HRCU-A-CB (Split System: Heat Pump with Remote Outdoor Unit-Air-Source) | Yes
216643189 | Central Heat Pump | BRYANT HEATING AND COOLING SYSTEMS | 37MUHAQ18AA3 |  |  | CAA**2517AM* | 8(0,1)*SB36045M14*** | 18300 |  |  | 15.2 | 10.5 | 19800 |  |  | 17500 | 88% | 2 | Both | 380 | 1.52 | HRCU-A-CB (Split System: Heat Pump with Remote Outdoor Unit-Air-Source) | Yes
216643263 | Central Heat Pump | BRYANT HEATING AND COOLING SYSTEMS | 37MUHAQ18AA3 |  |  | CAA**2517AM* | 8(0,1)*SB36070M14*** | 18400 |  |  | 15.2 | 10.5 | 19800 |  |  | 17600 | 89% | 2 | Both | 382.5 | 1.53 | HRCU-A-CB (Split System: Heat Pump with Remote Outdoor Unit-Air-Source) | Yes
216643249 | Central Heat Pump | BRYANT HEATING AND COOLING SYSTEMS | 37MUHAQ18AA3 |  |  | CAA**1917AM* | 8(0,1)*SB36070M14*** | 18400 |  |  | 15.2 | 10.5 | 20000 |  |  | 17700 | 89% | 2 | Both | 382.5 | 1.53 | HRCU-A-CB (Split System: Heat Pump with Remote Outdoor Unit-Air-Source) | Yes
216643188 | Central Heat Pump | CARRIER | 37MUHAQ18AA3 |  |  | CAA**2517AM* | 58S(B,C)*B045M14**12 | 18300 |  |  | 15.2 | 10.5 | 19800 |  |  | 17500 | 88% | 2 | Both | 380 | 1.52 | HRCU-A-CB (Split System: Heat Pump with Remote Outdoor Unit-Air-Source) | Yes
216643261 | Central Heat Pump | CARRIER | 37MUHAQ18AA3 |  |  | CAA**2517AM* | 58S(B,C)*B070M14**12 | 18400 |  |  | 15.2 | 10.5 | 19800 |  |  | 17600 | 89% | 2 | Both | 382.5 | 1.53 | HRCU-A-CB (Split System: Heat Pump with Remote Outdoor Unit-Air-Source) | Yes
216643933 | Central Heat Pump | CARRIER | 37MUHAQ18AA3 |  |  | CAA**1917AM* | 59SC2E080M17**16 | 18500 |  |  | 15.2 | 10.5 | 20000 |  |  | 17800 | 89% | 2 | Both | 385 | 1.54 | HRCU-A-CB (Split System: Heat Pump with Remote Outdoor Unit-Air-Source) | Yes
216643269 | Central Heat Pump | COMFORTMAKER | D5CUHAH18AAK |  |  | EA*5X25M17A* | *80MS(N,L)0701412A* | 18400 |  |  | 15.2 | 10.5 | 19800 |  |  | 17600 | 89% | 2 | Both | 382.5 | 1.53 | HRCU-A-CB (Split System: Heat Pump with Remote Outdoor Unit-Air-Source) | Yes
216643255 | Central Heat Pump | COMFORTMAKER | D5CUHAH18AAK |  |  | EA*5X19M17A* | *80MS(N,L)0701412A* | 18400 |  |  | 15.2 | 10.5 | 20000 |  |  | 17700 | 89% | 2 | Both | 382.5 | 1.53 | HRCU-A-CB (Split System: Heat Pump with Remote Outdoor Unit-Air-Source) | Yes
216643940 | Central Heat Pump | COMFORTMAKER | D5CUHAH18AAK |  |  | EA*5X19M17A* | *92MSN0801716A* | 18500 |  |  | 15.2 | 10.5 | 20000 |  |  | 17800 | 89% | 2 | Both | 385 | 1.54 | HRCU-A-CB (Split System: Heat Pump with Remote Outdoor Unit-Air-Source) | Yes
216643197 | Central Heat Pump | DAY & NIGHT | D5CUHAH18AAK |  |  | EA*5X25M17A* | *80MS(N,L)0451412A* | 18300 |  |  | 15.2 | 10.5 | 19800 |  |  | 17500 | 88% | 2 | Both | 380 | 1.52 | HRCU-A-CB (Split System: Heat Pump with Remote Outdoor Unit-Air-Source) | Yes
216643256 | Central Heat Pump | DAY & NIGHT | D5CUHAH18AAK |  |  | EA*5X19M17A* | *80MS(N,L)0701412A* | 18400 |  |  | 15.2 | 10.5 | 20000 |  |  | 17700 | 89% | 2 | Both | 382.5 | 1.53 | HRCU-A-CB (Split System: Heat Pump with Remote Outdoor Unit-Air-Source) | Yes
216643941 | Central Heat Pump | DAY & NIGHT | D5CUHAH18AAK |  |  | EA*5X19M17A* | *92MSN0801716A* | 18500 |  |  | 15.2 | 10.5 | 20000 |  |  | 17800 | 89% | 2 | Both | 385 | 1.54 | HRCU-A-CB (Split System: Heat Pump with Remote Outdoor Unit-Air-Source) | Yes
216643275 | Central Heat Pump | GRANDAIRE | WD5CUHAH18AAK |  |  | W5A*25M17XA* | WFE*070A036C* | 18400 |  |  | 15.2 | 10.5 | 19800 |  |  | 17600 | 89% | 2 | Both | 382.5 | 1.53 | HRCU-A-CB (Split System: Heat Pump with Remote Outdoor Unit-Air-Source) | Yes
216643192 | Central Heat Pump | HEIL | D5CUHAH18AAK |  |  | EA*5X25M17A* | *80MS(N,L)0451412A* | 18300 |  |  | 15.2 | 10.5 | 19800 |  |  | 17500 | 88% | 2 | Both | 380 | 1.52 | HRCU-A-CB (Split System: Heat Pump with Remote Outdoor Unit-Air-Source) | Yes
216643251 | Central Heat Pump | HEIL | D5CUHAH18AAK |  |  | EA*5X19M17A* | *80MS(N,L)0701412A* | 18400 |  |  | 15.2 | 10.5 | 20000 |  |  | 17700 | 89% | 2 | Both | 382.5 | 1.53 | HRCU-A-CB (Split System: Heat Pump with Remote Outdoor Unit-Air-Source) | Yes
216643265 | Central Heat Pump | HEIL | D5CUHAH18AAK |  |  | EA*5X25M17A* | *80MS(N,L)0701412A* | 18400 |  |  | 15.2 | 10.5 | 19800 |  |  | 17600 | 89% | 2 | Both | 382.5 | 1.53 | HRCU-A-CB (Split System: Heat Pump with Remote Outdoor Unit-Air-Source) | Yes
216643936 | Central Heat Pump | HEIL | D5CUHAH18AAK |  |  | EA*5X19M17A* | *92MSN0801716A* | 18500 |  |  | 15.2 | 10.5 | 20000 |  |  | 17800 | 89% | 2 | Both | 385 | 1.54 | HRCU-A-CB (Split System: Heat Pump with Remote Outdoor Unit-Air-Source) | Yes
216643257 | Central Heat Pump | KEEPRITE | D5CUHAH18AAK |  |  | EA*5X19M17A* | *80MS(N,L)0701412A* | 18400 |  |  | 15.2 | 10.5 | 20000 |  |  | 17700 | 89% | 2 | Both | 382.5 | 1.53 | HRCU-A-CB (Split System: Heat Pump with Remote Outdoor Unit-Air-Source) | Yes
216643190 | Central Heat Pump | PAYNE HEATING AND COOLING | 37MUHAQ18AA3 |  |  | CAA**2517AM* | PG80MS(A,L)A36045A** | 18300 |  |  | 15.2 | 10.5 | 19800 |  |  | 17500 | 88% | 2 | Both | 380 | 1.52 | HRCU-A-CB (Split System: Heat Pump with Remote Outdoor Unit-Air-Source) | Yes
216643250 | Central Heat Pump | PAYNE HEATING AND COOLING | 37MUHAQ18AA3 |  |  | CAA**1917AM* | PG80MS(A,L)A36070A** | 18400 |  |  | 15.2 | 10.5 | 20000 |  |  | 17700 | 89% | 2 | Both | 382.5 | 1.53 | HRCU-A-CB (Split System: Heat Pump with Remote Outdoor Unit-Air-Source) | Yes
216643935 | Central Heat Pump | PAYNE HEATING AND COOLING | 37MUHAQ18AA3 |  |  | CAA**1917AM* | PG92MSAA48080B** | 18500 |  |  | 15.2 | 10.5 | 20000 |  |  | 17800 | 89% | 2 | Both | 385 | 1.54 | HRCU-A-CB (Split System: Heat Pump with Remote Outdoor Unit-Air-Source) | Yes
216643199 | Central Heat Pump | SMART COMFORT | D5CUHAH18AAK |  |  | EA*5X25M17A* | *80MS(N,L)0451412A* | 18300 |  |  | 15.2 | 10.5 | 19800 |  |  | 17500 | 88% | 2 | Both | 380 | 1.52 | HRCU-A-CB (Split System: Heat Pump with Remote Outdoor Unit-Air-Source) | Yes
216643259 | Central Heat Pump | SMART COMFORT | D5CUHAH18AAK |  |  | EA*5X19M17A* | *80MS(N,L)0701412A* | 18400 |  |  | 15.2 | 10.5 | 20000 |  |  | 17700 | 89% | 2 | Both | 382.5 | 1.53 | HRCU-A-CB (Split System: Heat Pump with Remote Outdoor Unit-Air-Source) | Yes
216643272 | Central Heat Pump | SMART COMFORT | D5CUHAH18AAK |  |  | EA*5X25M17A* | *80MS(N,L)0701412A* | 18400 |  |  | 15.2 | 10.5 | 19800 |  |  | 17600 | 89% | 2 | Both | 382.5 | 1.53 | HRCU-A-CB (Split System: Heat Pump with Remote Outdoor Unit-Air-Source) | Yes
216643944 | Central Heat Pump | SMART COMFORT | D5CUHAH18AAK |  |  | EA*5X19M17A* | *92MSN0801716A* | 18500 |  |  | 15.2 | 10.5 | 20000 |  |  | 17800 | 89% | 2 | Both | 385 | 1.54 | HRCU-A-CB (Split System: Heat Pump with Remote Outdoor Unit-Air-Source) | Yes
216643260 | Central Heat Pump | TEMPSTAR | D5CUHAH18AAK |  |  | EA*5X19M17A* | *80MS(N,L)0701412A* | 18400 |  |  | 15.2 | 10.5 | 20000 |  |  | 17700 | 89% | 2 | Both | 382.5 | 1.53 | HRCU-A-CB (Split System: Heat Pump with Remote Outdoor Unit-Air-Source) | Yes
216643945 | Central Heat Pump | TEMPSTAR | D5CUHAH18AAK |  |  | EA*5X19M17A* | *92MSN0801716A* | 18500 |  |  | 15.2 | 10.5 | 20000 |  |  | 17800 | 89% | 2 | Both | 385 | 1.54 | HRCU-A-CB (Split System: Heat Pump with Remote Outdoor Unit-Air-Source) | Yes
216643309 | Central Heat Pump | AIRQUEST | D5CUHAH18AAK |  |  | EA*5X19M17A* | *80MS(N,L)0701712A* | 18200 |  |  | 15.2 | 11 | 19800 |  |  | 17700 | 89% | 1.98 | Both | 380 | 1.52 | HRCU-A-CB (Split System: Heat Pump with Remote Outdoor Unit-Air-Source) | Yes
216643310 | Central Heat Pump | ARCOAIRE | D5CUHAH18AAK |  |  | EA*5X19M17A* | *80MS(N,L)0701712A* | 18200 |  |  | 15.2 | 11 | 19800 |  |  | 17700 | 89% | 1.98 | Both | 380 | 1.52 | HRCU-A-CB (Split System: Heat Pump with Remote Outdoor Unit-Air-Source) | Yes
216643305 | Central Heat Pump | BRYANT HEATING AND COOLING SYSTEMS | 37MUHAQ18AA3 |  |  | CAA**1917AM* | 8(0,1)*SB36070M17*** | 18200 |  |  | 15.2 | 11 | 19800 |  |  | 17700 | 89% | 1.98 | Both | 380 | 1.52 | HRCU-A-CB (Split System: Heat Pump with Remote Outdoor Unit-Air-Source) | Yes
216643304 | Central Heat Pump | CARRIER | 37MUHAQ18AA3 |  |  | CAA**1917AM* | 58S(B,C)*B070M17**12 | 18200 |  |  | 15.2 | 11 | 19800 |  |  | 17700 | 89% | 1.98 | Both | 380 | 1.52 | HRCU-A-CB (Split System: Heat Pump with Remote Outdoor Unit-Air-Source) | Yes
216643311 | Central Heat Pump | COMFORTMAKER | D5CUHAH18AAK |  |  | EA*5X19M17A* | *80MS(N,L)0701712A* | 18200 |  |  | 15.2 | 11 | 19800 |  |  | 17700 | 89% | 1.98 | Both | 380 | 1.52 | HRCU-A-CB (Split System: Heat Pump with Remote Outdoor Unit-Air-Source) | Yes
216643312 | Central Heat Pump | DAY & NIGHT | D5CUHAH18AAK |  |  | EA*5X19M17A* | *80MS(N,L)0701712A* | 18200 |  |  | 15.2 | 11 | 19800 |  |  | 17700 | 89% | 1.98 | Both | 380 | 1.52 | HRCU-A-CB (Split System: Heat Pump with Remote Outdoor Unit-Air-Source) | Yes
216643308 | Central Heat Pump | HEIL | D5CUHAH18AAK |  |  | EA*5X19M17A* | *80MS(N,L)0701712A* | 18200 |  |  | 15.2 | 11 | 19800 |  |  | 17700 | 89% | 1.98 | Both | 380 | 1.52 | HRCU-A-CB (Split System: Heat Pump with Remote Outdoor Unit-Air-Source) | Yes
216643314 | Central Heat Pump | KEEPRITE | D5CUHAH18AAK |  |  | EA*5X19M17A* | *80MS(N,L)0701712A* | 18200 |  |  | 15.2 | 11 | 19800 |  |  | 17700 | 89% | 1.98 | Both | 380 | 1.52 | HRCU-A-CB (Split System: Heat Pump with Remote Outdoor Unit-Air-Source) | Yes
216643306 | Central Heat Pump | PAYNE HEATING AND COOLING | 37MUHAQ18AA3 |  |  | CAA**1917AM* | PG80MS(A,L)A36070B** | 18200 |  |  | 15.2 | 11 | 19800 |  |  | 17700 | 89% | 1.98 | Both | 380 | 1.52 | HRCU-A-CB (Split System: Heat Pump with Remote Outdoor Unit-Air-Source) | Yes
216643315 | Central Heat Pump | TEMPSTAR | D5CUHAH18AAK |  |  | EA*5X19M17A* | *80MS(N,L)0701712A* | 18200 |  |  | 15.2 | 11 | 19800 |  |  | 17700 | 89% | 1.98 | Both | 380 | 1.52 | HRCU-A-CB (Split System: Heat Pump with Remote Outdoor Unit-Air-Source) | Yes
216644669 | Central Heat Pump | ARCOAIRE | D5CUHAH18AAK |  |  | FM(C,U)5Z30**AL* |  | 18500 |  |  | 15.5 | 12 | 20600 |  |  | 18600 | 90% | 2.08 | Both | 385 | 1.54 | HRCU-A-CB (Split System: Heat Pump with Remote Outdoor Unit-Air-Source) | Yes
216644663 | Central Heat Pump | CARRIER | 37MUHAQ18AA3 |  |  | FM(C,U)5Z30**AL* |  | 18500 |  |  | 15.5 | 12 | 20600 |  |  | 18600 | 90% | 2.08 | Both | 385 | 1.54 | HRCU-A-CB (Split System: Heat Pump with Remote Outdoor Unit-Air-Source) | Yes
216644670 | Central Heat Pump | COMFORTMAKER | D5CUHAH18AAK |  |  | FM(C,U)5Z30**AL* |  | 18500 |  |  | 15.5 | 12 | 20600 |  |  | 18600 | 90% | 2.08 | Both | 385 | 1.54 | HRCU-A-CB (Split System: Heat Pump with Remote Outdoor Unit-Air-Source) | Yes
216644677 | Central Heat Pump | GRANDAIRE | WD5CUHAH18AAK |  |  | FM(C,U)5Z30**AL* |  | 18500 |  |  | 15.5 | 12 | 20600 |  |  | 18600 | 90% | 2.08 | Both | 385 | 1.54 | HRCU-A-CB (Split System: Heat Pump with Remote Outdoor Unit-Air-Source) | Yes
216644666 | Central Heat Pump | PAYNE HEATING AND COOLING | 37MUHAQ18AA3 |  |  | FM(C,U)5Z30**AL* |  | 18500 |  |  | 15.5 | 12 | 20600 |  |  | 18600 | 90% | 2.08 | Both | 385 | 1.54 | HRCU-A-CB (Split System: Heat Pump with Remote Outdoor Unit-Air-Source) | Yes
216644654 | Central Heat Pump | ARCOAIRE | D5CUHAH18AAK |  |  | FM(C,U)5Z24**AL* |  | 18000 |  |  | 15.2 | 12.5 | 21200 |  |  | 18800 | 89% | 2.08 | Both | 375 | 1.5 | HRCU-A-CB (Split System: Heat Pump with Remote Outdoor Unit-Air-Source) | Yes
216644634 | Central Heat Pump | BRYANT HEATING AND COOLING SYSTEMS | 37MUHAQ18AA3 |  |  | FM(C,U)5Z18**AL* |  | 18000 |  |  | 15.2 | 12.5 | 21200 |  |  | 18800 | 89% | 2.08 | Both | 375 | 1.5 | HRCU-A-CB (Split System: Heat Pump with Remote Outdoor Unit-Air-Source) | Yes
216644649 | Central Heat Pump | BRYANT HEATING AND COOLING SYSTEMS | 37MUHAQ18AA3 |  |  | FM(C,U)5Z24**AL* |  | 18000 |  |  | 15.2 | 12.5 | 21200 |  |  | 18800 | 89% | 2.08 | Both | 375 | 1.5 | HRCU-A-CB (Split System: Heat Pump with Remote Outdoor Unit-Air-Source) | Yes
216644648 | Central Heat Pump | CARRIER | 37MUHAQ18AA3 |  |  | FM(C,U)5Z24**AL* |  | 18000 |  |  | 15.2 | 12.5 | 21200 |  |  | 18800 | 89% | 2.08 | Both | 375 | 1.5 | HRCU-A-CB (Split System: Heat Pump with Remote Outdoor Unit-Air-Source) | Yes
216644633 | Central Heat Pump | CARRIER | 37MUHAQ18AA3 |  |  | FM(C,U)5Z18**AL* |  | 18000 |  |  | 15.2 | 12.5 | 21200 |  |  | 18800 | 89% | 2.08 | Both | 375 | 1.5 | HRCU-A-CB (Split System: Heat Pump with Remote Outdoor Unit-Air-Source) | Yes
216644656 | Central Heat Pump | COMFORTMAKER | D5CUHAH18AAK |  |  | FM(C,U)5Z24**AL* |  | 18000 |  |  | 15.2 | 12.5 | 21200 |  |  | 18800 | 89% | 2.08 | Both | 375 | 1.5 | HRCU-A-CB (Split System: Heat Pump with Remote Outdoor Unit-Air-Source) | Yes
216644657 | Central Heat Pump | DAY & NIGHT | D5CUHAH18AAK |  |  | FM(C,U)5Z24**AL* |  | 18000 |  |  | 15.2 | 12.5 | 21200 |  |  | 18800 | 89% | 2.08 | Both | 375 | 1.5 | HRCU-A-CB (Split System: Heat Pump with Remote Outdoor Unit-Air-Source) | Yes
216644662 | Central Heat Pump | GRANDAIRE | WD5CUHAH18AAK |  |  | FM(C,U)5Z24**AL* |  | 18000 |  |  | 15.2 | 12.5 | 21200 |  |  | 18800 | 89% | 2.08 | Both | 375 | 1.5 | HRCU-A-CB (Split System: Heat Pump with Remote Outdoor Unit-Air-Source) | Yes
216644647 | Central Heat Pump | GRANDAIRE | WD5CUHAH18AAK |  |  | FM(C,U)5Z18**AL* |  | 18000 |  |  | 15.2 | 12.5 | 21200 |  |  | 18800 | 89% | 2.08 | Both | 375 | 1.5 | HRCU-A-CB (Split System: Heat Pump with Remote Outdoor Unit-Air-Source) | Yes
216644637 | Central Heat Pump | HEIL | D5CUHAH18AAK |  |  | FM(C,U)5Z18**AL* |  | 18000 |  |  | 15.2 | 12.5 | 21200 |  |  | 18800 | 89% | 2.08 | Both | 375 | 1.5 | HRCU-A-CB (Split System: Heat Pump with Remote Outdoor Unit-Air-Source) | Yes
216644652 | Central Heat Pump | HEIL | D5CUHAH18AAK |  |  | FM(C,U)5Z24**AL* |  | 18000 |  |  | 15.2 | 12.5 | 21200 |  |  | 18800 | 89% | 2.08 | Both | 375 | 1.5 | HRCU-A-CB (Split System: Heat Pump with Remote Outdoor Unit-Air-Source) | Yes
216644658 | Central Heat Pump | KEEPRITE | D5CUHAH18AAK |  |  | FM(C,U)5Z24**AL* |  | 18000 |  |  | 15.2 | 12.5 | 21200 |  |  | 18800 | 89% | 2.08 | Both | 375 | 1.5 | HRCU-A-CB (Split System: Heat Pump with Remote Outdoor Unit-Air-Source) | Yes
216644643 | Central Heat Pump | KEEPRITE | D5CUHAH18AAK |  |  | FM(C,U)5Z18**AL* |  | 18000 |  |  | 15.2 | 12.5 | 21200 |  |  | 18800 | 89% | 2.08 | Both | 375 | 1.5 | HRCU-A-CB (Split System: Heat Pump with Remote Outdoor Unit-Air-Source) | Yes
216644636 | Central Heat Pump | PAYNE HEATING AND COOLING | 37MUHAQ18AA3 |  |  | FM(C,U)5Z18**AL* |  | 18000 |  |  | 15.2 | 12.5 | 21200 |  |  | 18800 | 89% | 2.08 | Both | 375 | 1.5 | HRCU-A-CB (Split System: Heat Pump with Remote Outdoor Unit-Air-Source) | Yes
216644651 | Central Heat Pump | PAYNE HEATING AND COOLING | 37MUHAQ18AA3 |  |  | FM(C,U)5Z24**AL* |  | 18000 |  |  | 15.2 | 12.5 | 21200 |  |  | 18800 | 89% | 2.08 | Both | 375 | 1.5 | HRCU-A-CB (Split System: Heat Pump with Remote Outdoor Unit-Air-Source) | Yes
216644659 | Central Heat Pump | SMART COMFORT | D5CUHAH18AAK |  |  | FM(C,U)5Z24**AL* |  | 18000 |  |  | 15.2 | 12.5 | 21200 |  |  | 18800 | 89% | 2.08 | Both | 375 | 1.5 | HRCU-A-CB (Split System: Heat Pump with Remote Outdoor Unit-Air-Source) | Yes
216644661 | Central Heat Pump | TEMPSTAR | D5CUHAH18AAK |  |  | FM(C,U)5Z24**AL* |  | 18000 |  |  | 15.2 | 12.5 | 21200 |  |  | 18800 | 89% | 2.08 | Both | 375 | 1.5 | HRCU-A-CB (Split System: Heat Pump with Remote Outdoor Unit-Air-Source) | Yes
216439315 | Central Heat Pump | AMERICAN STANDARD | 5A6V0X24A1 |  |  | 5TEMCB02AV21+TDR |  | 22000 |  |  | 20 | 9 | 23200 |  |  | 17000 | 73% | 2.09 | Both | 457.5 | 1.83 | HRCU-A-CB (Split System: Heat Pump with Remote Outdoor Unit-Air-Source) | No
216439317 | Central Heat Pump | AMERICAN STANDARD | 5A6V0X36A1 |  |  | 5TEMCD04AV31+TDR |  | 34600 |  |  | 19.2 | 9.4 | 32800 |  |  | 25400 | 77% | 2.24 | Both | 720 | 2.88 | HRCU-A-CB (Split System: Heat Pump with Remote Outdoor Unit-Air-Source) | No
216439316 | Central Heat Pump | TRANE | 5TWV0X36A1 |  |  | 5TEMCD04AV31+TDR |  | 34600 |  |  | 19.2 | 9.4 | 32800 |  |  | 25400 | 77% | 2.24 | Both | 720 | 2.88 | HRCU-A-CB (Split System: Heat Pump with Remote Outdoor Unit-Air-Source) | No
216439319 | Central Heat Pump | AMERICAN STANDARD | 5A6V0X48A1 |  |  | 5TEMCD06AV41+TDR |  | 47000 |  |  | 20 | 9.4 | 45500 |  |  | 34800 | 76% | 2.22 | Both | 980 | 3.92 | HRCU-A-CB (Split System: Heat Pump with Remote Outdoor Unit-Air-Source) | No
216439318 | Central Heat Pump | TRANE | 5TWV0X48A1 |  |  | 5TEMCD06AV41+TDR |  | 47000 |  |  | 20 | 9.4 | 45500 |  |  | 34800 | 76% | 2.22 | Both | 980 | 3.92 | HRCU-A-CB (Split System: Heat Pump with Remote Outdoor Unit-Air-Source) | No
216613164 | Central Heat Pump | RHEEM | RD18AY24AJVC |  |  | RH2VY3617STACN |  | 21200 |  |  | 18 | 9.5 | 20600 |  |  | 17000 | 83% | 2 | Both | 442.5 | 1.77 | HRCU-A-CB (Split System: Heat Pump with Remote Outdoor Unit-Air-Source) | No
216613173 | Central Heat Pump | RUUD | RD18AY24AJVC |  |  | RH2VY3617STACN |  | 21200 |  |  | 18 | 9.5 | 20600 |  |  | 17000 | 83% | 2 | Both | 442.5 | 1.77 | HRCU-A-CB (Split System: Heat Pump with Remote Outdoor Unit-Air-Source) | No
216613160 | Central Heat Pump | RHEEM | RD18AY48AJVC |  |  | RH2VY6024STACN |  | 43500 |  |  | 18 | 9.5 | 42500 |  |  | 33200 | 78% | 2.1 | Both | 907.5 | 3.63 | HRCU-A-CB (Split System: Heat Pump with Remote Outdoor Unit-Air-Source) | No
216613172 | Central Heat Pump | RUUD | RD18AY60AJVC |  |  | RH2VY6024STACN |  | 52000 |  |  | 18 | 10 | 50500 |  |  | 38000 | 75% | 2 | Both | 1082.5 | 4.33 | HRCU-A-CB (Split System: Heat Pump with Remote Outdoor Unit-Air-Source) | No
216613162 | Central Heat Pump | RHEEM | RD18AY36AJVC |  |  | RH2VY3621MTACN |  | 32800 |  |  | 19 | 10 | 32800 |  |  | 27800 | 85% | 2.1 | Both | 682.5 | 2.73 | HRCU-A-CB (Split System: Heat Pump with Remote Outdoor Unit-Air-Source) | No
216759896 | Central Heat Pump | ECO-AIR | ECUO-33H |  |  | ECMP-33U |  | 36000 |  |  | 16.5 | 8.2 | 37000 |  |  | 32000 | 86% | 1.85 | Both | 750 | 3 | HRCU-A-CB (Split System: Heat Pump with Remote Outdoor Unit-Air-Source) | Yes
216640230 | Central Heat Pump | AIRQUEST | D5CURAH24AAK |  |  | FTMA5X24L0B* |  | 24000 |  |  | 15.5 | 9 | 24200 |  |  | 19500 | 81% | 1.98 | Both | 500 | 2 | HRCU-A-CB (Split System: Heat Pump with Remote Outdoor Unit-Air-Source) | Yes
216640231 | Central Heat Pump | ARCOAIRE | D5CURAH24AAK |  |  | FTMA5X24L0B* |  | 24000 |  |  | 15.5 | 9 | 24200 |  |  | 19500 | 81% | 1.98 | Both | 500 | 2 | HRCU-A-CB (Split System: Heat Pump with Remote Outdoor Unit-Air-Source) | Yes
216640226 | Central Heat Pump | BRYANT HEATING AND COOLING SYSTEMS | 37MURAQ24AA3 |  |  | PF5TNXB24L* |  | 24000 |  |  | 15.5 | 9 | 24200 |  |  | 19500 | 81% | 1.98 | Both | 500 | 2 | HRCU-A-CB (Split System: Heat Pump with Remote Outdoor Unit-Air-Source) | Yes
216640222 | Central Heat Pump | CARRIER | 37MURAQ24AA3 |  |  | FG5ANXB24L* |  | 24000 |  |  | 15.5 | 9 | 24200 |  |  | 19500 | 81% | 1.98 | Both | 500 | 2 | HRCU-A-CB (Split System: Heat Pump with Remote Outdoor Unit-Air-Source) | Yes
216640239 | Central Heat Pump | GRANDAIRE | WD5CURAH24AAK |  |  | WCGL245*B* |  | 24000 |  |  | 15.5 | 9 | 24200 |  |  | 19500 | 81% | 1.98 | Both | 500 | 2 | HRCU-A-CB (Split System: Heat Pump with Remote Outdoor Unit-Air-Source) | Yes
216640229 | Central Heat Pump | HEIL | D5CURAH24AAK |  |  | FTMA5X24L0B* |  | 24000 |  |  | 15.5 | 9 | 24200 |  |  | 19500 | 81% | 1.98 | Both | 500 | 2 | HRCU-A-CB (Split System: Heat Pump with Remote Outdoor Unit-Air-Source) | Yes
216640235 | Central Heat Pump | KEEPRITE | D5CURAH24AAK |  |  | FTMA5X24L0B* |  | 24000 |  |  | 15.5 | 9 | 24200 |  |  | 19500 | 81% | 1.98 | Both | 500 | 2 | HRCU-A-CB (Split System: Heat Pump with Remote Outdoor Unit-Air-Source) | Yes
216640228 | Central Heat Pump | PAYNE HEATING AND COOLING | 37MURAQ24AA3 |  |  | PF5TNXB24L* |  | 24000 |  |  | 15.5 | 9 | 24200 |  |  | 19500 | 81% | 1.98 | Both | 500 | 2 | HRCU-A-CB (Split System: Heat Pump with Remote Outdoor Unit-Air-Source) | Yes
216640238 | Central Heat Pump | TEMPSTAR | D5CURAH24AAK |  |  | FTMA5X24L0B* |  | 24000 |  |  | 15.5 | 9 | 24200 |  |  | 19500 | 81% | 1.98 | Both | 500 | 2 | HRCU-A-CB (Split System: Heat Pump with Remote Outdoor Unit-Air-Source) | Yes
215449754 | Central Heat Pump | Breeze33 | BZ33-HYP55OUT2-454-G3-P |  |  | BZ33-MSAHU55-454-G3-P |  | 54000 |  |  | 15.2 | 9.2 | 59000 |  |  | 53000 | 90% | 2 | Both | 1125 | 4.5 | HRCU-A-CB (Split System: Heat Pump with Remote Outdoor Unit-Air-Source) | Yes
216640212 | Central Heat Pump | AIRQUEST | D5CUHAH18AAK |  |  | FTMA5X24L0B* |  | 18400 |  |  | 15.5 | 9.5 | 20400 |  |  | 18300 | 90% | 1.98 | Both | 382.5 | 1.53 | HRCU-A-CB (Split System: Heat Pump with Remote Outdoor Unit-Air-Source) | Yes
216640213 | Central Heat Pump | ARCOAIRE | D5CUHAH18AAK |  |  | FTMA5X24L0B* |  | 18400 |  |  | 15.5 | 9.5 | 20400 |  |  | 18300 | 90% | 1.98 | Both | 382.5 | 1.53 | HRCU-A-CB (Split System: Heat Pump with Remote Outdoor Unit-Air-Source) | Yes
216640208 | Central Heat Pump | BRYANT HEATING AND COOLING SYSTEMS | 37MUHAQ18AA3 |  |  | PF5TNXB24L* |  | 18400 |  |  | 15.5 | 9.5 | 20400 |  |  | 18300 | 90% | 1.98 | Both | 382.5 | 1.53 | HRCU-A-CB (Split System: Heat Pump with Remote Outdoor Unit-Air-Source) | Yes
216640215 | Central Heat Pump | COMFORTMAKER | D5CUHAH18AAK |  |  | FTMA5X24L0B* |  | 18400 |  |  | 15.5 | 9.5 | 20400 |  |  | 18300 | 90% | 1.98 | Both | 382.5 | 1.53 | HRCU-A-CB (Split System: Heat Pump with Remote Outdoor Unit-Air-Source) | Yes
216640216 | Central Heat Pump | DAY & NIGHT | D5CUHAH18AAK |  |  | FTMA5X24L0B* |  | 18400 |  |  | 15.5 | 9.5 | 20400 |  |  | 18300 | 90% | 1.98 | Both | 382.5 | 1.53 | HRCU-A-CB (Split System: Heat Pump with Remote Outdoor Unit-Air-Source) | Yes
216640221 | Central Heat Pump | GRANDAIRE | WD5CUHAH18AAK |  |  | WCGL245*B* |  | 18400 |  |  | 15.5 | 9.5 | 20400 |  |  | 18300 | 90% | 1.98 | Both | 382.5 | 1.53 | HRCU-A-CB (Split System: Heat Pump with Remote Outdoor Unit-Air-Source) | Yes
216640217 | Central Heat Pump | KEEPRITE | D5CUHAH18AAK |  |  | FTMA5X24L0B* |  | 18400 |  |  | 15.5 | 9.5 | 20400 |  |  | 18300 | 90% | 1.98 | Both | 382.5 | 1.53 | HRCU-A-CB (Split System: Heat Pump with Remote Outdoor Unit-Air-Source) | Yes
216640209 | Central Heat Pump | PAYNE HEATING AND COOLING | 37MUHAQ18AA3 |  |  | PF5TNXB24L* |  | 18400 |  |  | 15.5 | 9.5 | 20400 |  |  | 18300 | 90% | 1.98 | Both | 382.5 | 1.53 | HRCU-A-CB (Split System: Heat Pump with Remote Outdoor Unit-Air-Source) | Yes
216640218 | Central Heat Pump | SMART COMFORT | D5CUHAH18AAK |  |  | FTMA5X24L0B* |  | 18400 |  |  | 15.5 | 9.5 | 20400 |  |  | 18300 | 90% | 1.98 | Both | 382.5 | 1.53 | HRCU-A-CB (Split System: Heat Pump with Remote Outdoor Unit-Air-Source) | Yes
216640220 | Central Heat Pump | TEMPSTAR | D5CUHAH18AAK |  |  | FTMA5X24L0B* |  | 18400 |  |  | 15.5 | 9.5 | 20400 |  |  | 18300 | 90% | 1.98 | Both | 382.5 | 1.53 | HRCU-A-CB (Split System: Heat Pump with Remote Outdoor Unit-Air-Source) | Yes
216619375 | Central Heat Pump | FRIEDRICH | WFPU18Z363C | ADP |  | PL36H***P449+TD |  | 29400 |  |  | 15.2 | 9.4 | 28400 |  |  | 23800 | 84% | 2.08 | Both | 612.5 | 2.45 | HRCU-A-C (Split System: Heat Pump with Remote Outdoor Unit with No Indoor Fan --Air Source) | N/A
212924879 | Central Heat Pump | GE Appliances | AUH4860ZGDA* | ASPEN |  | D(A,C,E)61C44+TDR |  | 47000 |  |  | 15.2 | 8.5 | 48000 |  |  | 33600 | 70% | 1.8 | Both | 980 | 3.92 | HRCU-A-C (Split System: Heat Pump with Remote Outdoor Unit with No Indoor Fan --Air Source) | N/A
212608612 | Central Heat Pump | YORK | HMH72B361 | ADP |  | AD-39(P,U)*****9 | Y81E100C16SMPS1 | 36000 |  |  | 17 | 8.1 | 34400 |  |  | 24000 | 70% | 2.08 | Both | 750 | 3 | HRCU-A-CB (Split System: Heat Pump with Remote Outdoor Unit-Air-Source) | N/A
212617037 | Central Heat Pump | BRYANT HEATING AND COOLING SYSTEMS | 38MURAQ36AB3* | ADP |  | CFC36XG32 |  | 35400 |  |  | 15.2 | 8.1 | 36800 |  |  | 34400 | 93% | 2 | Both | 737.5 | 2.95 | HRCU-A-CB (Split System: Heat Pump with Remote Outdoor Unit-Air-Source) | N/A
216618741 | Central Heat Pump | FRIEDRICH | WFPU18Z483C | ADP |  | V,G60H210D169+AEFE5* |  | 45000 |  |  | 16 | 8.1 | 44500 |  |  | 32600 | 73% | 1.82 | Both | 937.5 | 3.75 | HRCU-A-CB (Split System: Heat Pump with Remote Outdoor Unit-Air-Source) | N/A
216719105 | Central Heat Pump | RUUD | RD17AZ36AJ3N | ADP |  | PL36H175P15(1,2)+TXV | R801V0754A17UHS | 32400 |  |  | 17 | 8.1 | 32600 |  |  | 29000 | 89% | 2 | Both | 675 | 2.7 | HRCU-A-CB (Split System: Heat Pump with Remote Outdoor Unit-Air-Source) | N/A
216719106 | Central Heat Pump | RUUD | RD17AZ36AJ3N | ADP |  | V,R36H175P159 | R801V0754A17UHS | 32400 |  |  | 17 | 8.1 | 32600 |  |  | 29000 | 89% | 2 | Both | 675 | 2.7 | HRCU-A-CB (Split System: Heat Pump with Remote Outdoor Unit-Air-Source) | N/A
216719108 | Central Heat Pump | RUUD | RD17AZ36AJ3N | ADP |  | H,RG1K936 | R801V0754A17UHS | 32600 |  |  | 17 | 8.1 | 32600 |  |  | 29000 | 89% | 2 | Both | 680 | 2.72 | HRCU-A-CB (Split System: Heat Pump with Remote Outdoor Unit-Air-Source) | N/A
214303095 | Central Heat Pump | RUUD | RD17AZ24AJ3N | ADP |  | H,RG34936 | U802VA075317M | 22000 |  |  | 18 | 8.1 | 21000 |  |  | 16400 | 78% | 2.1 | Both | 457.5 | 1.83 | HRCU-A-CB (Split System: Heat Pump with Remote Outdoor Unit-Air-Source) | N/A
216719107 | Central Heat Pump | RUUD | RD17AZ36AJ3N | ADP |  | V,R36H175P389 | R801V0754A17UHS | 33200 |  |  | 18 | 8.1 | 32600 |  |  | 29000 | 89% | 2 | Both | 692.5 | 2.77 | HRCU-A-CB (Split System: Heat Pump with Remote Outdoor Unit-Air-Source) | N/A
214302983 | Central Heat Pump | RUUD | RD17AZ36AJ3N | ADP |  | H,RG82936 | R801V0704A17UHU | 33600 |  |  | 18 | 8.1 | 32600 |  |  | 29200 | 90% | 1.9 | Both | 700 | 2.8 | HRCU-A-CB (Split System: Heat Pump with Remote Outdoor Unit-Air-Source) | N/A
212608500 | Central Heat Pump | DAY & NIGHT | DLCURAH36ABK | ADP |  | F,PE*TT3937 |  | 36000 |  |  | 16 | 8.1 | 38000 |  |  | 35000 | 92% | 1.82 | Both | 750 | 3 | HRCU-A-CB (Split System: Heat Pump with Remote Outdoor Unit-Air-Source) | N/A
212520288 | Central Heat Pump | CARRIER | 38MURAQ24AB3* | ADP |  | H,PG24936 | 58TP*A110V21**22 | 23200 |  |  | 17 | 8.1 | 24400 |  |  | 23200 | 95% | 1.96 | Both | 482.5 | 1.93 | HRCU-A-CB (Split System: Heat Pump with Remote Outdoor Unit-Air-Source) | N/A
214303109 | Central Heat Pump | RUUD | RD17AZ24AJ3N | ADP |  | PL36H***P449 | R802V0503A14UHN | 22400 |  |  | 18 | 8.1 | 21000 |  |  | 16500 | 79% | 2 | Both | 467.5 | 1.87 | HRCU-A-CB (Split System: Heat Pump with Remote Outdoor Unit-Air-Source) | N/A
214302980 | Central Heat Pump | RUUD | RD17AZ36AJ3N | ADP |  | H,RG47936 | R801V0504A17UHU | 34200 |  |  | 18 | 8.1 | 32600 |  |  | 29400 | 90% | 1.9 | Both | 712.5 | 2.85 | HRCU-A-CB (Split System: Heat Pump with Remote Outdoor Unit-Air-Source) | N/A
212520271 | Central Heat Pump | CARRIER | 38MURAQ24AB3* | ADP |  | H,PG9J936 | 58TP*A045V14**12 | 24200 |  |  | 16 | 8.1 | 24600 |  |  | 22400 | 91% | 1.88 | Both | 505 | 2.02 | HRCU-A-CB (Split System: Heat Pump with Remote Outdoor Unit-Air-Source) | N/A
212603107 | Central Heat Pump | DAY & NIGHT | DLCURAH24ABK | ADP |  | FG33936 | *80ES(N,L)0701716A* | 24800 |  |  | 16 | 8.1 | 25200 |  |  | 21800 | 87% | 1.82 | Both | 517.5 | 2.07 | HRCU-A-CB (Split System: Heat Pump with Remote Outdoor Unit-Air-Source) | N/A
212603253 | Central Heat Pump | DAY & NIGHT | DLCURAH36ABK | ADP |  | PL36H210P299 | *80ES(N,L)1102120A* | 36200 |  |  | 16 | 8.1 | 36800 |  |  | 34400 | 93% | 2.02 | Both | 755 | 3.02 | HRCU-A-CB (Split System: Heat Pump with Remote Outdoor Unit-Air-Source) | N/A
212520259 | Central Heat Pump | CARRIER | 38MURAQ24AB3* | ADP |  | H,PG9J936 | 58SU*A040E17**12 | 24000 |  |  | 17 | 8.1 | 24400 |  |  | 22800 | 93% | 1.94 | Both | 500 | 2 | HRCU-A-CB (Split System: Heat Pump with Remote Outdoor Unit-Air-Source) | N/A
212520222 | Central Heat Pump | CARRIER | 38MURAQ24AB3* | ADP |  | H,PG34936 | 58S(B,C)*A070E21**16 | 24200 |  |  | 17 | 8.1 | 24600 |  |  | 22400 | 91% | 1.9 | Both | 505 | 2.02 | HRCU-A-CB (Split System: Heat Pump with Remote Outdoor Unit-Air-Source) | N/A
212438124 | Central Heat Pump | ARMSTRONG AIR | 4SHP22LX124P-**A | ADP |  | 36DX** | A80UH1E080B16X | 24000 |  |  | 17 | 8.2 | 22400 |  |  | 15600 | 70% | 1.88 | Both | 500 | 2 | HRCU-A-CB (Split System: Heat Pump with Remote Outdoor Unit-Air-Source) | N/A
216618742 | Central Heat Pump | FRIEDRICH | WFPU18Z483C | ADP |  | H,GE48960+AEFE5* |  | 46000 |  |  | 17 | 8.3 | 45000 |  |  | 32600 | 72% | 1.86 | Both | 957.5 | 3.83 | HRCU-A-CB (Split System: Heat Pump with Remote Outdoor Unit-Air-Source) | N/A
216619285 | Central Heat Pump | FRIEDRICH | WFPU18Z483C | ADP |  | H,RG48960+AEFE5* |  | 46000 |  |  | 17 | 8.3 | 45000 |  |  | 32600 | 72% | 1.86 | Both | 957.5 | 3.83 | HRCU-A-CB (Split System: Heat Pump with Remote Outdoor Unit-Air-Source) | N/A
212519538 | Central Heat Pump | YORK | HMH72B341 | ADP |  | CV365*9+JMET12CS2N1 |  | 33400 |  |  | 17 | 8.35 | 31000 |  |  | 23400 | 75% | 2.08 | Both | 695 | 2.78 | HRCU-A-CB (Split System: Heat Pump with Remote Outdoor Unit-Air-Source) | N/A
216619286 | Central Heat Pump | FRIEDRICH | WFPU18Z483C | ADP |  | H,RG86960+AEFE5* |  | 47500 |  |  | 17 | 8.45 | 45000 |  |  | 32600 | 72% | 1.9 | Both | 990 | 3.96 | HRCU-A-CB (Split System: Heat Pump with Remote Outdoor Unit-Air-Source) | N/A
212159636 | Central Heat Pump | ARMSTRONG AIR | 4SHP22LX124P-**A | ADP |  | H,A,DE32936 | A80UH1E090B16 | 23800 |  |  | 18 | 8.45 | 22200 |  |  | 15500 | 70% | 1.88 | Both | 495 | 1.98 | HRCU-A-CB (Split System: Heat Pump with Remote Outdoor Unit-Air-Source) | N/A
211752333 | Central Heat Pump | ARMSTRONG AIR | 4SHP22LX124P-**A | ADP |  | H,A,DE32936 | A80US2V090B12 | 23600 |  |  | 20 | 8.45 | 22000 |  |  | 15300 | 70% | 1.9 | Both | 492.5 | 1.97 | HRCU-A-CB (Split System: Heat Pump with Remote Outdoor Unit-Air-Source) | N/A
212160177 | Central Heat Pump | ARMSTRONG AIR | 4SHP22LX124P-**A | ADP |  | H,A,DE32936 | A97US2V060B12X | 23600 |  |  | 20 | 8.45 | 22000 |  |  | 15400 | 70% | 1.88 | Both | 492.5 | 1.97 | HRCU-A-CB (Split System: Heat Pump with Remote Outdoor Unit-Air-Source) | N/A
212500076 | Central Heat Pump | LENNOX | EL22XPV-024-230A** | ADP |  | L*18/36S9 | SL280UH070XV36A* | 23600 |  |  | 20 | 8.45 | 22000 |  |  | 15300 | 70% | 1.88 | Both | 492.5 | 1.97 | HRCU-A-CB (Split System: Heat Pump with Remote Outdoor Unit-Air-Source) | N/A
212159448 | Central Heat Pump | ARMSTRONG AIR | 4SHP22LX124P-**A | ADP |  | H,A,DE32936 | A80UH1E040A12X | 23800 |  |  | 21 | 8.45 | 22000 |  |  | 15300 | 70% | 1.88 | Both | 495 | 1.98 | HRCU-A-CB (Split System: Heat Pump with Remote Outdoor Unit-Air-Source) | N/A
212159700 | Central Heat Pump | ARMSTRONG AIR | 4SHP22LX124P-**A | ADP |  | H,A,DE32936 | A80UH2E070A12 | 23800 |  |  | 21 | 8.45 | 22000 |  |  | 15400 | 70% | 1.9 | Both | 495 | 1.98 | HRCU-A-CB (Split System: Heat Pump with Remote Outdoor Unit-Air-Source) | N/A
212499824 | Central Heat Pump | LENNOX | EL22XPV-024-230A** | ADP |  | LH18/36D9 | ML180UH045V36A* | 23600 |  |  | 21 | 8.45 | 21400 |  |  | 15000 | 70% | 1.88 | Both | 492.5 | 1.97 | HRCU-A-CB (Split System: Heat Pump with Remote Outdoor Unit-Air-Source) | N/A
212499868 | Central Heat Pump | LENNOX | EL22XPV-024-230A** | ADP |  | LH18/36D9 | ML180UH070V36A* | 23800 |  |  | 21 | 8.45 | 21600 |  |  | 15100 | 70% | 1.9 | Both | 495 | 1.98 | HRCU-A-CB (Split System: Heat Pump with Remote Outdoor Unit-Air-Source) | N/A
212520285 | Central Heat Pump | CARRIER | 38MURAQ24AB3* | ADP |  | H,PG32936 | 58TP*A090V21**20 | 23600 |  |  | 17 | 8.5 | 24400 |  |  | 22400 | 92% | 1.88 | Both | 492.5 | 1.97 | HRCU-A-CB (Split System: Heat Pump with Remote Outdoor Unit-Air-Source) | N/A
212520228 | Central Heat Pump | CARRIER | 38MURAQ24AB3* | ADP |  | H,PG24936 | 58S(B,C)*A090E21**20 | 24200 |  |  | 17 | 8.5 | 25000 |  |  | 21600 | 86% | 1.82 | Both | 505 | 2.02 | HRCU-A-CB (Split System: Heat Pump with Remote Outdoor Unit-Air-Source) | N/A
212552622 | Central Heat Pump | DAY & NIGHT | CVH848GKA** | ADP |  | FG35948 | *80CTL1102120A* | 43500 |  |  | 17 | 8.5 | 44500 |  |  | 34600 | 78% | 2 | Both | 907.5 | 3.63 | HRCU-A-CB (Split System: Heat Pump with Remote Outdoor Unit-Air-Source) | N/A
212552626 | Central Heat Pump | DAY & NIGHT | CVH848GKA** | ADP |  | FG49960 | *80CTL1102120A* | 46000 |  |  | 17 | 8.5 | 44000 |  |  | 34600 | 79% | 2 | Both | 957.5 | 3.83 | HRCU-A-CB (Split System: Heat Pump with Remote Outdoor Unit-Air-Source) | N/A
212552643 | Central Heat Pump | DAY & NIGHT | CVH848GKA** | ADP |  | FG84948 | *95CSU0802120A* | 46000 |  |  | 17 | 8.5 | 44000 |  |  | 34600 | 79% | 2 | Both | 957.5 | 3.83 | HRCU-A-CB (Split System: Heat Pump with Remote Outdoor Unit-Air-Source) | N/A
212552665 | Central Heat Pump | DAY & NIGHT | CVH848GKA** | ADP |  | FG84960 | *96CTN1002122A* | 46000 |  |  | 17 | 8.5 | 44000 |  |  | 34600 | 79% | 2 | Both | 957.5 | 3.83 | HRCU-A-CB (Split System: Heat Pump with Remote Outdoor Unit-Air-Source) | N/A
212520168 | Central Heat Pump | CARRIER | 38MURAQ18AB3* | ADP |  | H,PG24936 | 58SP*A045V17**16 | 17600 |  |  | 16 | 8.5 | 16900 |  |  | 18700 | 111% | 2.3 | Both | 367.5 | 1.47 | HRCU-A-CB (Split System: Heat Pump with Remote Outdoor Unit-Air-Source) | N/A
212603130 | Central Heat Pump | DAY & NIGHT | DLCURAH24ABK | ADP |  | PL36H175P159 | *80ESU0601716A | 25000 |  |  | 17 | 8.5 | 25000 |  |  | 21400 | 86% | 1.82 | Both | 520 | 2.08 | HRCU-A-CB (Split System: Heat Pump with Remote Outdoor Unit-Air-Source) | N/A
212552668 | Central Heat Pump | DAY & NIGHT | CVH848GKA** | ADP |  | V,G60H245P189 | *96CTN1202422A* | 45500 |  |  | 17 | 8.5 | 44500 |  |  | 34400 | 77% | 2 | Both | 947.5 | 3.79 | HRCU-A-CB (Split System: Heat Pump with Remote Outdoor Unit-Air-Source) | N/A
212437564 | Central Heat Pump | ARMSTRONG AIR | 4SHP22LX124P-**A | ADP |  | 36CX** | A80UH1E090B16 | 24000 |  |  | 18 | 8.5 | 22200 |  |  | 15500 | 70% | 1.9 | Both | 500 | 2 | HRCU-A-CB (Split System: Heat Pump with Remote Outdoor Unit-Air-Source) | N/A
212499953 | Central Heat Pump | LENNOX | EL22XPV-024-230A** | ADP |  | LP29/36X9 | ML180UH090XE48B* | 24000 |  |  | 18 | 8.5 | 22200 |  |  | 15500 | 70% | 1.9 | Both | 500 | 2 | HRCU-A-CB (Split System: Heat Pump with Remote Outdoor Unit-Air-Source) | N/A
212160014 | Central Heat Pump | ARMSTRONG AIR | 4SHP22LX124P-**A | ADP |  | PL36H175P149 | A93UH1E030B12 | 24000 |  |  | 21 | 8.5 | 22200 |  |  | 15500 | 70% | 1.9 | Both | 500 | 2 | HRCU-A-CB (Split System: Heat Pump with Remote Outdoor Unit-Air-Source) | N/A
212434792 | Central Heat Pump | AIREASE | 4SHP22LX124P-**A | ADP |  | H,A,DG33936 | A80US2V070A12 | 23800 |  |  | 20 | 8.5 | 22000 |  |  | 15300 | 70% | 1.9 | Both | 495 | 1.98 | HRCU-A-CB (Split System: Heat Pump with Remote Outdoor Unit-Air-Source) | N/A
211752338 | Central Heat Pump | ARMSTRONG AIR | 4SHP22LX124P-**A | ADP |  | H,A,DE34936 | A80US2V090B16 | 23800 |  |  | 20 | 8.5 | 22000 |  |  | 15300 | 70% | 1.92 | Both | 495 | 1.98 | HRCU-A-CB (Split System: Heat Pump with Remote Outdoor Unit-Air-Source) | N/A
212437583 | Central Heat Pump | ARMSTRONG AIR | 4SHP22LX124P-**A | ADP |  | 36AX** | A80US2V070A12L | 23800 |  |  | 20 | 8.5 | 22000 |  |  | 15300 | 70% | 1.9 | Both | 495 | 1.98 | HRCU-A-CB (Split System: Heat Pump with Remote Outdoor Unit-Air-Source) | N/A
212437581 | Central Heat Pump | ARMSTRONG AIR | 4SHP22LX124P-**A | ADP |  | 36BX** | A80US2V070A12 | 23800 |  |  | 20 | 8.5 | 22000 |  |  | 15300 | 70% | 1.9 | Both | 495 | 1.98 | HRCU-A-CB (Split System: Heat Pump with Remote Outdoor Unit-Air-Source) | N/A
212437580 | Central Heat Pump | ARMSTRONG AIR | 4SHP22LX124P-**A | ADP |  | 36AX** | A80US2V070A12 | 23800 |  |  | 20 | 8.5 | 22000 |  |  | 15300 | 70% | 1.9 | Both | 495 | 1.98 | HRCU-A-CB (Split System: Heat Pump with Remote Outdoor Unit-Air-Source) | N/A
212437592 | Central Heat Pump | ARMSTRONG AIR | 4SHP22LX124P-**A | ADP |  | 36AX** | A80US2V090B16 | 23800 |  |  | 20 | 8.5 | 22000 |  |  | 15300 | 70% | 1.92 | Both | 495 | 1.98 | HRCU-A-CB (Split System: Heat Pump with Remote Outdoor Unit-Air-Source) | N/A
212159553 | Central Heat Pump | ARMSTRONG AIR | 4SHP22LX124P-**A | ADP |  | PL36H175P159 | A80UH1E070A12 | 24000 |  |  | 20 | 8.5 | 21600 |  |  | 15100 | 70% | 1.9 | Both | 500 | 2 | HRCU-A-CB (Split System: Heat Pump with Remote Outdoor Unit-Air-Source) | N/A
212500131 | Central Heat Pump | LENNOX | EL22XPV-024-230A** | ADP |  | LP25/36R9 | SL280UH090XV48B* | 23800 |  |  | 20 | 8.5 | 22000 |  |  | 15300 | 70% | 1.92 | Both | 495 | 1.98 | HRCU-A-CB (Split System: Heat Pump with Remote Outdoor Unit-Air-Source) | N/A
212500082 | Central Heat Pump | LENNOX | EL22XPV-024-230A** | ADP |  | LP29/36X9 | SL280UH070XV36A* | 23800 |  |  | 20 | 8.5 | 22000 |  |  | 15300 | 70% | 1.9 | Both | 495 | 1.98 | HRCU-A-CB (Split System: Heat Pump with Remote Outdoor Unit-Air-Source) | N/A
212394421 | Central Heat Pump | LENNOX | EL22XPV-024-230A** | ADP |  | LH18/37R9 | SL280UH060NV36A* | 23800 |  |  | 20 | 8.5 | 22000 |  |  | 15300 | 70% | 1.92 | Both | 495 | 1.98 | HRCU-A-CB (Split System: Heat Pump with Remote Outdoor Unit-Air-Source) | N/A
212500080 | Central Heat Pump | LENNOX | EL22XPV-024-230A** | ADP |  | L*19/36S9 | SL280UH070XV36A* | 23800 |  |  | 20 | 8.5 | 22000 |  |  | 15300 | 70% | 1.9 | Both | 495 | 1.98 | HRCU-A-CB (Split System: Heat Pump with Remote Outdoor Unit-Air-Source) | N/A
212159487 | Central Heat Pump | ARMSTRONG AIR | 4SHP22LX124P-**A | ADP |  | H,A,DE33936 | A80UH1E045A12 | 23400 |  |  | 21 | 8.5 | 21200 |  |  | 14900 | 70% | 1.86 | Both | 487.5 | 1.95 | HRCU-A-CB (Split System: Heat Pump with Remote Outdoor Unit-Air-Source) | N/A
212159499 | Central Heat Pump | ARMSTRONG AIR | 4SHP22LX124P-**A | ADP |  | H,A,DE34936 | A80UH1E045A12 | 23400 |  |  | 21 | 8.5 | 21200 |  |  | 14900 | 70% | 1.86 | Both | 487.5 | 1.95 | HRCU-A-CB (Split System: Heat Pump with Remote Outdoor Unit-Air-Source) | N/A
212159680 | Central Heat Pump | ARMSTRONG AIR | 4SHP22LX124P-**A | ADP |  | PL36H175P149 | A80UH2E045A12 | 23600 |  |  | 21 | 8.5 | 21400 |  |  | 15000 | 70% | 1.9 | Both | 492.5 | 1.97 | HRCU-A-CB (Split System: Heat Pump with Remote Outdoor Unit-Air-Source) | N/A
212160157 | Central Heat Pump | ARMSTRONG AIR | 4SHP22LX124P-**A | ADP |  | PL36H175P149 | A97US2V040B12X | 23800 |  |  | 21 | 8.5 | 22000 |  |  | 15400 | 70% | 1.92 | Both | 495 | 1.98 | HRCU-A-CB (Split System: Heat Pump with Remote Outdoor Unit-Air-Source) | N/A
212160204 | Central Heat Pump | ARMSTRONG AIR | 4SHP22LX124P-**A | ADP |  | PL36H210P299 | A97USMV070B12 | 23800 |  |  | 21 | 8.5 | 22000 |  |  | 15400 | 70% | 1.92 | Both | 495 | 1.98 | HRCU-A-CB (Split System: Heat Pump with Remote Outdoor Unit-Air-Source) | N/A
212438127 | Central Heat Pump | ARMSTRONG AIR | 4SHP22LX124P-**A | ADP |  | 36DX** | A80UH2E070A12 | 24000 |  |  | 21 | 8.5 | 22000 |  |  | 15400 | 70% | 1.92 | Both | 500 | 2 | HRCU-A-CB (Split System: Heat Pump with Remote Outdoor Unit-Air-Source) | N/A
212159748 | Central Heat Pump | ARMSTRONG AIR | 4SHP22LX124P-**A | ADP |  | V,A,D36H175D149 | A80UH2E090B12 | 24000 |  |  | 21 | 8.5 | 22000 |  |  | 15400 | 70% | 1.92 | Both | 500 | 2 | HRCU-A-CB (Split System: Heat Pump with Remote Outdoor Unit-Air-Source) | N/A
212159514 | Central Heat Pump | ARMSTRONG AIR | 4SHP22LX124P-**A | ADP |  | H,A,DE33936 | A80UH1E060A12X | 24000 |  |  | 21 | 8.5 | 22000 |  |  | 15300 | 70% | 1.9 | Both | 500 | 2 | HRCU-A-CB (Split System: Heat Pump with Remote Outdoor Unit-Air-Source) | N/A
212159470 | Central Heat Pump | ARMSTRONG AIR | 4SHP22LX124P-**A | ADP |  | H,A,DE34936 | A80UH1E040A12X | 24000 |  |  | 21 | 8.5 | 22000 |  |  | 15300 | 70% | 1.9 | Both | 500 | 2 | HRCU-A-CB (Split System: Heat Pump with Remote Outdoor Unit-Air-Source) | N/A
212499844 | Central Heat Pump | LENNOX | EL22XPV-024-230A** | ADP |  | LP18/37R9 | ML180UH045XE36A* | 23400 |  |  | 21 | 8.5 | 21200 |  |  | 14900 | 70% | 1.86 | Both | 487.5 | 1.95 | HRCU-A-CB (Split System: Heat Pump with Remote Outdoor Unit-Air-Source) | N/A
212499830 | Central Heat Pump | LENNOX | EL22XPV-024-230A** | ADP |  | LP25/36R9 | ML180UH045V36A* | 23600 |  |  | 21 | 8.5 | 21400 |  |  | 15000 | 70% | 1.88 | Both | 492.5 | 1.97 | HRCU-A-CB (Split System: Heat Pump with Remote Outdoor Unit-Air-Source) | N/A
213546752 | Central Heat Pump | LENNOX | EL22XPV-024-230A** | ADP |  | L*35/36U9 | ML180UH070V36A* | 23800 |  |  | 21 | 8.5 | 21600 |  |  | 15100 | 70% | 1.9 | Both | 495 | 1.98 | HRCU-A-CB (Split System: Heat Pump with Remote Outdoor Unit-Air-Source) | N/A
213546583 | Central Heat Pump | LENNOX | EL22XPV-024-230A** | ADP |  | LH18/37D9 | EL180UH060NE36A* | 24000 |  |  | 21 | 8.5 | 22000 |  |  | 15300 | 70% | 1.9 | Both | 500 | 2 | HRCU-A-CB (Split System: Heat Pump with Remote Outdoor Unit-Air-Source) | N/A
212499856 | Central Heat Pump | LENNOX | EL22XPV-024-230A** | ADP |  | LP36/37R9 | ML180UH070E36B* | 24000 |  |  | 20 | 8.5 | 21600 |  |  | 15100 | 70% | 1.9 | Both | 500 | 2 | HRCU-A-CB (Split System: Heat Pump with Remote Outdoor Unit-Air-Source) | N/A
216618735 | Central Heat Pump | FRIEDRICH | WFPU17Z243C | ADP |  | V,G36H***D129+AEFE3A* |  | 21200 |  |  | 16 | 8.75 | 21400 |  |  | 16500 | 77% | 2 | Both | 442.5 | 1.77 | HRCU-A-CB (Split System: Heat Pump with Remote Outdoor Unit-Air-Source) | N/A
212361582 | Central Heat Pump | BOSCH | BOVA-60HDN1-M20G | ADP |  | HE35(1,2)48+TXV | BGH96M080C4A | 41000 |  |  | 16 | 8.8 | 42500 |  |  | 31000 | 73% | 1.9 | Both | 855 | 3.42 | HRCU-A-CB (Split System: Heat Pump with Remote Outdoor Unit-Air-Source) | N/A
212381085 | Central Heat Pump | BOSCH | BOVA-60HDN1-M20G | ADP |  | H,RG2K948 | BGH96M080C4B | 42000 |  |  | 16 | 8.8 | 42500 |  |  | 31000 | 73% | 1.9 | Both | 875 | 3.5 | HRCU-A-CB (Split System: Heat Pump with Remote Outdoor Unit-Air-Source) | N/A
212361559 | Central Heat Pump | BOSCH | BOVA-36HDN1-M20G | ADP |  | HE32(1,2)36+TXV | BGH96M060B3A | 23000 |  |  | 18 | 8.8 | 22400 |  |  | 17000 | 76% | 1.86 | Both | 480 | 1.92 | HRCU-A-CB (Split System: Heat Pump with Remote Outdoor Unit-Air-Source) | N/A
212380758 | Central Heat Pump | BOSCH | BOVA-60HDN1-M20G | ADP |  | H,RG88960 | BGH96M080C4A | 42500 |  |  | 17 | 8.8 | 42500 |  |  | 31000 | 73% | 1.9 | Both | 885 | 3.54 | HRCU-A-CB (Split System: Heat Pump with Remote Outdoor Unit-Air-Source) | N/A
212380899 | Central Heat Pump | BOSCH | BOVB-60HDN1-M20G | ADP |  | H,RG88960 | BGH96M080C4A | 42500 |  |  | 17 | 8.8 | 42500 |  |  | 31000 | 73% | 1.9 | Both | 885 | 3.54 | HRCU-A-CB (Split System: Heat Pump with Remote Outdoor Unit-Air-Source) | N/A
216619282 | Central Heat Pump | FRIEDRICH | WFPU17Z243C | ADP |  | H,RG33936+AEFE4B* |  | 21600 |  |  | 16 | 8.85 | 21400 |  |  | 16500 | 77% | 2.02 | Both | 450 | 1.8 | HRCU-A-CB (Split System: Heat Pump with Remote Outdoor Unit-Air-Source) | N/A
216619283 | Central Heat Pump | FRIEDRICH | WFPU17Z243C | ADP |  | H,RG33936+AEFE3A* |  | 21600 |  |  | 16 | 8.85 | 21400 |  |  | 16500 | 77% | 2.02 | Both | 450 | 1.8 | HRCU-A-CB (Split System: Heat Pump with Remote Outdoor Unit-Air-Source) | N/A
212396550 | Central Heat Pump | TRANE | 4TXD2036A10NU** | ADP |  | F,PE*G33930 |  | 23400 |  |  | 17 | 8.95 | 22400 |  |  | 21200 | 95% | 1.8 | Both | 487.5 | 1.95 | HRCU-A-CB (Split System: Heat Pump with Remote Outdoor Unit-Air-Source) | N/A
212361566 | Central Heat Pump | BOSCH | BOVA-36HDN1-M20G | ADP |  | HE33(1,2)36+TXV | BGH96M080B3A | 23400 |  |  | 18 | 8.95 | 22400 |  |  | 17000 | 76% | 1.9 | Both | 487.5 | 1.95 | HRCU-A-CB (Split System: Heat Pump with Remote Outdoor Unit-Air-Source) | N/A
216618340 | Central Heat Pump | FRIEDRICH | WFPU17Z243C | ADP |  | H,RG8J*36+TXV+AEFE4B* |  | 21800 |  |  | 16 | 9 | 21400 |  |  | 16500 | 77% | 2.05 | Both | 455 | 1.82 | HRCU-A-CB (Split System: Heat Pump with Remote Outdoor Unit-Air-Source) | N/A
216618736 | Central Heat Pump | FRIEDRICH | WFPU17Z243C | ADP |  | V,G36H175D149+AEFE4B* |  | 22000 |  |  | 16 | 9 | 21400 |  |  | 16500 | 77% | 2.04 | Both | 457.5 | 1.83 | HRCU-A-CB (Split System: Heat Pump with Remote Outdoor Unit-Air-Source) | N/A
212380749 | Central Heat Pump | BOSCH | BOVA-36HDN1-M20G | ADP |  | H,RG8J936 | BGH96M080B3B | 23600 |  |  | 18 | 9 | 22400 |  |  | 17000 | 76% | 1.9 | Both | 492.5 | 1.97 | HRCU-A-CB (Split System: Heat Pump with Remote Outdoor Unit-Air-Source) | N/A
212367482 | Central Heat Pump | BOSCH | BOVA-36HDN1-M20G | ADP |  | H,RG34936 | BGH96M060B3B | 23800 |  |  | 18 | 9 | 22400 |  |  | 17000 | 76% | 1.9 | Both | 495 | 1.98 | HRCU-A-CB (Split System: Heat Pump with Remote Outdoor Unit-Air-Source) | N/A
212367497 | Central Heat Pump | BOSCH | BOVB-36HDN1-M20G | ADP |  | H,RG82936 | BGH96M080B3B | 24000 |  |  | 18 | 9 | 22400 |  |  | 17000 | 76% | 1.9 | Both | 500 | 2 | HRCU-A-CB (Split System: Heat Pump with Remote Outdoor Unit-Air-Source) | N/A
216618739 | Central Heat Pump | FRIEDRICH | WFPU18Z363C | ADP |  | V,G36H175D149+AEFE4B* |  | 33400 |  |  | 18 | 9.3 | 33400 |  |  | 25600 | 77% | 2.02 | Both | 695 | 2.78 | HRCU-A-CB (Split System: Heat Pump with Remote Outdoor Unit-Air-Source) | N/A
216618740 | Central Heat Pump | FRIEDRICH | WFPU18Z363C | ADP |  | H,GE8J936+AEFE4B* |  | 33400 |  |  | 18 | 9.3 | 33400 |  |  | 25600 | 77% | 2.02 | Both | 695 | 2.78 | HRCU-A-CB (Split System: Heat Pump with Remote Outdoor Unit-Air-Source) | N/A
207574125 | Central Heat Pump | DAY & NIGHT | CVH848GKA2* | ADP |  | V,G60H245P189 | *96CTN1202422A* | 45500 |  |  | 17 | 8.1 | 44500 |  |  | 31400 | 71% | 2.24 | Both | 947.5 | 3.79 | HRCU-A-CB (Split System: Heat Pump with Remote Outdoor Unit-Air-Source) | N/A
207573744 | Central Heat Pump | DAY & NIGHT | CVH848GKA2* | ADP |  | FG35948 | *96CTN1002122A* | 44500 |  |  | 17 | 8.5 | 44500 |  |  | 34600 | 78% | 2 | Both | 927.5 | 3.71 | HRCU-A-CB (Split System: Heat Pump with Remote Outdoor Unit-Air-Source) | N/A
207573716 | Central Heat Pump | DAY & NIGHT | CVH848GKA2* | ADP |  | PL60H210P299 | *95CSU0802120A* | 44500 |  |  | 17 | 8.5 | 44500 |  |  | 31800 | 71% | 2.24 | Both | 927.5 | 3.71 | HRCU-A-CB (Split System: Heat Pump with Remote Outdoor Unit-Air-Source) | N/A
207573722 | Central Heat Pump | DAY & NIGHT | CVH848GKA2* | ADP |  | FG84960 | *95CSU0802120A* | 45500 |  |  | 17 | 8.5 | 43500 |  |  | 34400 | 79% | 2 | Both | 947.5 | 3.79 | HRCU-A-CB (Split System: Heat Pump with Remote Outdoor Unit-Air-Source) | N/A
207573779 | Central Heat Pump | DAY & NIGHT | CVH848GKA2* | ADP |  | FG86960 | *97CMN1002122A* | 45500 |  |  | 17 | 8.5 | 43500 |  |  | 34400 | 79% | 2 | Both | 947.5 | 3.79 | HRCU-A-CB (Split System: Heat Pump with Remote Outdoor Unit-Air-Source) | N/A
207573750 | Central Heat Pump | DAY & NIGHT | CVH848GKA2* | ADP |  | FG86960 | *96CTN1002122A* | 45500 |  |  | 17 | 8.5 | 43500 |  |  | 34400 | 79% | 2 | Both | 947.5 | 3.79 | HRCU-A-CB (Split System: Heat Pump with Remote Outdoor Unit-Air-Source) | N/A
207573724 | Central Heat Pump | DAY & NIGHT | CVH848GKA2* | ADP |  | PL48H210P299 | *95CSU1002122A* | 45000 |  |  | 17 | 8.5 | 45000 |  |  | 32400 | 72% | 2.28 | Both | 937.5 | 3.75 | HRCU-A-CB (Split System: Heat Pump with Remote Outdoor Unit-Air-Source) | N/A
207573704 | Central Heat Pump | DAY & NIGHT | CVH848GKA2* | ADP |  | PL48H210P299 | *80CTL1102120A* | 46000 |  |  | 17 | 8.1 | 44000 |  |  | 31600 | 72% | 2.26 | Both | 957.5 | 3.83 | HRCU-A-CB (Split System: Heat Pump with Remote Outdoor Unit-Air-Source) | N/A
207573645 | Central Heat Pump | DAY & NIGHT | CVH837GKA2* | ADP |  | PL36H210P299 | *97CMN0802120A* | 32600 |  |  | 17 | 8.5 | 30200 |  |  | 29400 | 97% | 2 | Both | 680 | 2.72 | HRCU-A-CB (Split System: Heat Pump with Remote Outdoor Unit-Air-Source) | N/A
207455139 | Central Heat Pump | LENNOX | SL25XPV-036-230A** | ADP |  | L*35/36S9 | SL280UH090V48B* | 34000 |  |  | 22 | 8.8 | 32800 |  |  | 25400 | 77% | 1.84 | Both | 707.5 | 2.83 | HRCU-A-CB (Split System: Heat Pump with Remote Outdoor Unit-Air-Source) | N/A
207455127 | Central Heat Pump | LENNOX | SL25XPV-036-230A** | ADP |  | LH35/36F9 | SL280UH090V36B* | 33800 |  |  | 22 | 8.8 | 32800 |  |  | 25600 | 78% | 1.84 | Both | 705 | 2.82 | HRCU-A-CB (Split System: Heat Pump with Remote Outdoor Unit-Air-Source) | N/A
207455150 | Central Heat Pump | LENNOX | SL25XPV-036-230A** | ADP |  | L*23/37Z9 | SL280UH090V60C* | 34000 |  |  | 21 | 8.8 | 33800 |  |  | 27000 | 80% | 1.84 | Both | 707.5 | 2.83 | HRCU-A-CB (Split System: Heat Pump with Remote Outdoor Unit-Air-Source) | N/A
207455170 | Central Heat Pump | LENNOX | SL25XPV-036-230A** | ADP |  | L*35/36U9 | SL280UH100NV60C* | 34000 |  |  | 21 | 8.8 | 33600 |  |  | 27000 | 80% | 1.82 | Both | 707.5 | 2.83 | HRCU-A-CB (Split System: Heat Pump with Remote Outdoor Unit-Air-Source) | N/A
207455173 | Central Heat Pump | LENNOX | SL25XPV-036-230A** | ADP |  | LH23/37W9 | SL280UH100NV60C* | 34000 |  |  | 21 | 8.8 | 33600 |  |  | 27000 | 80% | 1.82 | Both | 707.5 | 2.83 | HRCU-A-CB (Split System: Heat Pump with Remote Outdoor Unit-Air-Source) | N/A
207683113 | Central Heat Pump | LENNOX | SL25XPV-024-230A** | ADP |  | LP36/37R9 | SL280UH070XV36A* | 22200 |  |  | 21 | 9.2 | 20000 |  |  | 20000 | 100% | 1.84 | Both | 462.5 | 1.85 | HRCU-A-CB (Split System: Heat Pump with Remote Outdoor Unit-Air-Source) | N/A
207454815 | Central Heat Pump | LENNOX | SL25XPV-024-230A** | ADP |  | LH29/36F9 | SL280UH090V36B* | 21400 |  |  | 22 | 9.45 | 19800 |  |  | 19500 | 98% | 1.94 | Both | 445 | 1.78 | HRCU-A-CB (Split System: Heat Pump with Remote Outdoor Unit-Air-Source) | N/A
207455297 | Central Heat Pump | LENNOX | SL25XPV-024-230A** | ADP |  | L*35/36U9 | SL280UH060NV36A* | 22400 |  |  | 22 | 9.2 | 19800 |  |  | 20000 | 101% | 1.84 | Both | 467.5 | 1.87 | HRCU-A-CB (Split System: Heat Pump with Remote Outdoor Unit-Air-Source) | N/A
207683193 | Central Heat Pump | LENNOX | SL25XPV-048-230A** | ADP |  | LP42/62W9 | SL280UH090V60C* | 45000 |  |  | 21 | 9.2 | 43500 |  |  | 36800 | 85% | 1.84 | Both | 937.5 | 3.75 | HRCU-A-CB (Split System: Heat Pump with Remote Outdoor Unit-Air-Source) | N/A
207455316 | Central Heat Pump | LENNOX | SL25XPV-024-230A** | ADP |  | L*23/37Z9 | SL280UH090V36B* | 22800 |  |  | 23 | 9.7 | 19800 |  |  | 19500 | 98% | 1.98 | Both | 475 | 1.9 | HRCU-A-CB (Split System: Heat Pump with Remote Outdoor Unit-Air-Source) | N/A
213927874 | Central Heat Pump | YORK | HMH72B341 | ASPEN |  | D(A,C,E)36B3G+TXV+TDR | TM9V060B12MP12 | 32200 |  |  | 17.5 | 8.1 | 34000 |  |  | 27800 | 82% | 2.49 | Both | 670 | 2.68 | HRCU-A-CB (Split System: Heat Pump with Remote Outdoor Unit-Air-Source) | N/A
214093125 | Central Heat Pump | LUXAIRE | HMH72B341 | ASPEN |  | D(A,C,E)48B36+TDR | TP9C080B12MP13 | 32800 |  |  | 17 | 8.1 | 32400 |  |  | 46000 | 142% | 3.06 | Both | 682.5 | 2.73 | HRCU-A-CB (Split System: Heat Pump with Remote Outdoor Unit-Air-Source) | N/A
214092421 | Central Heat Pump | LUXAIRE | HMH72B341 | ASPEN |  | D(A,C,E)48B34+TDR | TMLV060A12MP12 | 32800 |  |  | 17.5 | 8.1 | 32400 |  |  | 45000 | 139% | 3.09 | Both | 682.5 | 2.73 | HRCU-A-CB (Split System: Heat Pump with Remote Outdoor Unit-Air-Source) | N/A
214091940 | Central Heat Pump | YORK | HMH72B341 | ASPEN |  | D(A,C,E)36A34+TDR | TL8E060A12UH11 | 32800 |  |  | 18 | 8.1 | 33400 |  |  | 28800 | 86% | 2.64 | Both | 682.5 | 2.73 | HRCU-A-CB (Split System: Heat Pump with Remote Outdoor Unit-Air-Source) | N/A
214092006 | Central Heat Pump | YORK | HMH72B341 | ASPEN |  | D(A,C,E)36A34+TDR | TM8Y100C16MP11 | 31600 |  |  | 18.4 | 8.4 | 34000 |  |  | 27400 | 81% | 2.67 | Both | 657.5 | 2.63 | HRCU-A-CB (Split System: Heat Pump with Remote Outdoor Unit-Air-Source) | N/A
214092172 | Central Heat Pump | YORK | HMH72B341 | ASPEN |  | D(A,C,E)42A44+TDR | Y81E120C20LMPS1 | 32400 |  |  | 17.5 | 8.5 | 34000 |  |  | 28000 | 82% | 2.66 | Both | 675 | 2.7 | HRCU-A-CB (Split System: Heat Pump with Remote Outdoor Unit-Air-Source) | N/A
214091986 | Central Heat Pump | YORK | HMH72B341 | ASPEN |  | D(A,C,E)42A44+TDR | TM8V080C16MP12 | 32400 |  |  | 17.5 | 8.5 | 33800 |  |  | 27400 | 81% | 2.66 | Both | 675 | 2.7 | HRCU-A-CB (Split System: Heat Pump with Remote Outdoor Unit-Air-Source) | N/A
214063994 | Central Heat Pump | BOSCH | BOVB-36HDN1-M20G | ASPEN |  | D(A,C,E)36D34+TDR | BGH96M060B3B | 23000 |  |  | 18 | 9 | 24000 |  |  | 22200 | 93% | 2.28 | Both | 480 | 1.92 | HRCU-A-CB (Split System: Heat Pump with Remote Outdoor Unit-Air-Source) | N/A
214771896 | Central Heat Pump | CONTINENTAL | WSEHV2436RA1-C | ADP |  | H,DE33936 |  | 22400 |  |  | 15.2 | 8.4 | 22400 |  |  | 21200 | 95% | 1.78 | Both | 467.5 | 1.87 | HRCU-A-C (Split System: Heat Pump with Remote Outdoor Unit with No Indoor Fan --Air Source) | N/A
214771864 | Central Heat Pump | CONTINENTAL | WSEHV2436RA1-C | ADP |  | H,DE34936+TD |  | 31600 |  |  | 15.2 | 8.5 | 32400 |  |  | 23600 | 73% | 1.8 | Both | 657.5 | 2.63 | HRCU-A-C (Split System: Heat Pump with Remote Outdoor Unit with No Indoor Fan --Air Source) | N/A
213153603 | Central Heat Pump | NAPOLEON | WSEHV4860RA1-N | ADP |  | HG52960+TD |  | 47000 |  |  | 15.2 | 8.5 | 46000 |  |  | 33200 | 72% | 1.8 | Both | 980 | 3.92 | HRCU-A-C (Split System: Heat Pump with Remote Outdoor Unit with No Indoor Fan --Air Source) | N/A
213249114 | Central Heat Pump | TOSOT | TU60-48WADU | ADP |  | *E88960+TD |  | 47000 |  |  | 15.2 | 8.5 | 46000 |  |  | 33200 | 72% | 1.8 | Both | 980 | 3.92 | HRCU-A-C (Split System: Heat Pump with Remote Outdoor Unit with No Indoor Fan --Air Source) | N/A
213082104 | Central Heat Pump | GREE | FLEXX36HP230V1AO | ADP |  | V,R36H175P149+TD |  | 22800 |  |  | 15.2 | 8.5 | 22400 |  |  | 21200 | 95% | 1.8 | Both | 475 | 1.9 | HRCU-A-C (Split System: Heat Pump with Remote Outdoor Unit with No Indoor Fan --Air Source) | N/A
213249111 | Central Heat Pump | TOSOT | TU36-24WADU | ADP |  | *E34936+TD |  | 22800 |  |  | 15.2 | 8.5 | 22400 |  |  | 21200 | 95% | 1.8 | Both | 475 | 1.9 | HRCU-A-C (Split System: Heat Pump with Remote Outdoor Unit with No Indoor Fan --Air Source) | N/A
213796466 | Central Heat Pump | CARRIER | 38MURAQ36AB3 | ADP |  | C36A***L139+CBPE4B* |  | 35000 |  |  | 15.2 | 8.6 | 37400 |  |  | 31600 | 84% | 1.85 | Both | 730 | 2.92 | HRCU-A-C (Split System: Heat Pump with Remote Outdoor Unit with No Indoor Fan --Air Source) | N/A
213797146 | Central Heat Pump | CARRIER | 38MURAQ36AB3 | ADP |  | V,C36H175P139+CBPE4B* |  | 35000 |  |  | 15.2 | 8.6 | 37400 |  |  | 31600 | 84% | 1.96 | Both | 730 | 2.92 | HRCU-A-C (Split System: Heat Pump with Remote Outdoor Unit with No Indoor Fan --Air Source) | N/A
213369673 | Central Heat Pump | MOOVAIR | DMA18HOS20230E7 | ADP |  | *E20918+TD |  | 17100 |  |  | 16 | 8.65 | 17000 |  |  | 14500 | 85% | 2.02 | Both | 357.5 | 1.43 | HRCU-A-C (Split System: Heat Pump with Remote Outdoor Unit with No Indoor Fan --Air Source) | N/A
214717450 | Central Heat Pump | TEMPSTAR | DLCURAH24ABK | ADP |  | H,GE31(1,2)30+TXV+TD |  | 24000 |  |  | 16 | 9.2 | 23400 |  |  | 19600 | 84% | 1.9 | Both | 500 | 2 | HRCU-A-C (Split System: Heat Pump with Remote Outdoor Unit with No Indoor Fan --Air Source) | N/A
213796334 | Central Heat Pump | CARRIER | 38MURAQ30AB3 | ADP |  | C36A***L139+CBPE4B* |  | 30000 |  |  | 15.2 | 9.35 | 31200 |  |  | 26600 | 85% | 1.8 | Both | 625 | 2.5 | HRCU-A-C (Split System: Heat Pump with Remote Outdoor Unit with No Indoor Fan --Air Source) | N/A
213796335 | Central Heat Pump | CARRIER | 38MURAQ30AB3 | ADP |  | C36A***L139+CBPE3A* |  | 30000 |  |  | 15.2 | 9.35 | 31200 |  |  | 26600 | 85% | 1.8 | Both | 625 | 2.5 | HRCU-A-C (Split System: Heat Pump with Remote Outdoor Unit with No Indoor Fan --Air Source) | N/A
213828520 | Central Heat Pump | HISENSE | AUWR-36U3SA | ASPEN |  | D(A,C,E)30C44+TDR |  | 29200 |  |  | 15.5 | 9.4 | 30000 |  |  | 24200 | 81% | 2.08 | Both | 607.5 | 2.43 | HRCU-A-C (Split System: Heat Pump with Remote Outdoor Unit with No Indoor Fan --Air Source) | N/A
215294439 | Central Heat Pump | AIRQUEST | DLCURAH30ABK | ADP |  | HG31930 | *96VTN1002122B* | 28800 |  |  | 15.2 | 8.1 | 32600 |  |  | 27600 | 85% | 1.78 | Both | 600 | 2.4 | HRCU-A-CB (Split System: Heat Pump with Remote Outdoor Unit-Air-Source) | N/A
215293878 | Central Heat Pump | AIRQUEST | DLCURAH30ABK | ADP |  | HG33936 | *96MSN0802120A* | 29200 |  |  | 15.2 | 8.1 | 32600 |  |  | 27200 | 83% | 1.8 | Both | 607.5 | 2.43 | HRCU-A-CB (Split System: Heat Pump with Remote Outdoor Unit-Air-Source) | N/A
215293904 | Central Heat Pump | AIRQUEST | DLCURAH30ABK | ADP |  | H,GG1K936 | *96MSN0802120A* | 29800 |  |  | 15.2 | 8.1 | 32600 |  |  | 27200 | 83% | 1.8 | Both | 620 | 2.48 | HRCU-A-CB (Split System: Heat Pump with Remote Outdoor Unit-Air-Source) | N/A
215293586 | Central Heat Pump | AIRQUEST | DLCURAH30ABK | ADP |  | H,GE8J936 | *92MSN0802120A* | 30000 |  |  | 15.2 | 8.1 | 32600 |  |  | 27000 | 83% | 1.8 | Both | 625 | 2.5 | HRCU-A-CB (Split System: Heat Pump with Remote Outdoor Unit-Air-Source) | N/A
213367399 | Central Heat Pump | CARRIER | 38MURAQ30AB3* | ADP |  | H,PG9J936 | 59TP6C100V21**22 | 30000 |  |  | 15.2 | 8.1 | 32600 |  |  | 27200 | 83% | 1.8 | Both | 625 | 2.5 | HRCU-A-CB (Split System: Heat Pump with Remote Outdoor Unit-Air-Source) | N/A
214629042 | Central Heat Pump | CARRIER | 38MURAQ36AB3* | ADP |  | C36A***L129 | 58S(B,C)*B070M17**16 | 34400 |  |  | 16 | 8.1 | 36800 |  |  | 34800 | 95% | 1.82 | Both | 717.5 | 2.87 | HRCU-A-CB (Split System: Heat Pump with Remote Outdoor Unit-Air-Source) | N/A
215294588 | Central Heat Pump | AIRQUEST | DLCURAH36ABK | ADP |  | HE32936 | *92MSN0601412A* | 34800 |  |  | 15.2 | 8.1 | 36800 |  |  | 34800 | 95% | 1.82 | Both | 725 | 2.9 | HRCU-A-CB (Split System: Heat Pump with Remote Outdoor Unit-Air-Source) | N/A
215294628 | Central Heat Pump | AIRQUEST | DLCURAH36ABK | ADP |  | H,GG32936 | *92MSN0601714A* | 34800 |  |  | 16 | 8.1 | 36800 |  |  | 34800 | 95% | 1.82 | Both | 725 | 2.9 | HRCU-A-CB (Split System: Heat Pump with Remote Outdoor Unit-Air-Source) | N/A
214588335 | Central Heat Pump | BRYANT HEATING AND COOLING SYSTEMS | 38MURAQ36AB3* | ADP |  | PL36H210P749 | 926TC48080V17*** | 34400 |  |  | 16 | 8.1 | 36200 |  |  | 34400 | 95% | 2 | Both | 717.5 | 2.87 | HRCU-A-CB (Split System: Heat Pump with Remote Outdoor Unit-Air-Source) | N/A
214301858 | Central Heat Pump | CHAMPION HEATING AND COOLING | HMH72B341 | ADP |  | H,YE7J(1,2)36+TXV | TM9V040A10MP12 | 32000 |  |  | 16 | 8.1 | 31800 |  |  | 23000 | 72% | 2 | Both | 667.5 | 2.67 | HRCU-A-CB (Split System: Heat Pump with Remote Outdoor Unit-Air-Source) | N/A
214301859 | Central Heat Pump | CHAMPION HEATING AND COOLING | HMH72B341 | ADP |  | H,YE7J(1,2)36+TXV | TM9V060B12MP12 | 32600 |  |  | 17 | 8.1 | 32000 |  |  | 23200 | 73% | 2.02 | Both | 680 | 2.72 | HRCU-A-CB (Split System: Heat Pump with Remote Outdoor Unit-Air-Source) | N/A
213366529 | Central Heat Pump | COLEMAN | HMH72B241 | ADP |  | A36VCA+TXV | Z8ET080B12LMPS1 | 21800 |  |  | 17 | 8.1 | 22000 |  |  | 15600 | 71% | 1.86 | Both | 455 | 1.82 | HRCU-A-CB (Split System: Heat Pump with Remote Outdoor Unit-Air-Source) | N/A
213796150 | Central Heat Pump | COLEMAN | HMH72B341 | ADP |  | V,Y36H***P449 | TM8V060A12MP12 | 34000 |  |  | 17 | 8.1 | 32400 |  |  | 23800 | 73% | 2.06 | Both | 707.5 | 2.83 | HRCU-A-CB (Split System: Heat Pump with Remote Outdoor Unit-Air-Source) | N/A
214303093 | Central Heat Pump | RUUD | RD17AZ24AJ3N | ADP |  | H,RG34936 | R962V0703A17M4S | 22000 |  |  | 17 | 8.1 | 21000 |  |  | 16500 | 79% | 2 | Both | 457.5 | 1.83 | HRCU-A-CB (Split System: Heat Pump with Remote Outdoor Unit-Air-Source) | N/A
216030656 | Central Heat Pump | YORK | HMH72B341 | ADP |  | H,YE32(1,2)36+TXV | TM9Y060B12MP11 | 32600 |  |  | 17 | 8.1 | 32400 |  |  | 23400 | 72% | 2 | Both | 680 | 2.72 | HRCU-A-CB (Split System: Heat Pump with Remote Outdoor Unit-Air-Source) | N/A
213362805 | Central Heat Pump | COLEMAN | HMH72B341 | ADP |  | H,YG81936 | Z9ET060B12SMPS1 | 34000 |  |  | 18 | 8.1 | 31800 |  |  | 23600 | 74% | 2.06 | Both | 707.5 | 2.83 | HRCU-A-CB (Split System: Heat Pump with Remote Outdoor Unit-Air-Source) | N/A
215294797 | Central Heat Pump | AIRQUEST | DLCURAH36ABK | ADP |  | H,GG34936 | *92MSN1002120A* | 35400 |  |  | 16 | 8.1 | 36800 |  |  | 34600 | 94% | 1.88 | Both | 737.5 | 2.95 | HRCU-A-CB (Split System: Heat Pump with Remote Outdoor Unit-Air-Source) | N/A
215295590 | Central Heat Pump | AIRQUEST | DLCURAH36ABK | ADP |  | H,GE34936 | *96VTN1002120B* | 35400 |  |  | 16 | 8.1 | 36800 |  |  | 34600 | 94% | 1.88 | Both | 737.5 | 2.95 | HRCU-A-CB (Split System: Heat Pump with Remote Outdoor Unit-Air-Source) | N/A
215294857 | Central Heat Pump | AIRQUEST | DLCURAH36ABK | ADP |  | HG8J936 | *92MSN1002122A* | 35400 |  |  | 16 | 8.1 | 36800 |  |  | 34600 | 94% | 1.88 | Both | 737.5 | 2.95 | HRCU-A-CB (Split System: Heat Pump with Remote Outdoor Unit-Air-Source) | N/A
215295524 | Central Heat Pump | AIRQUEST | DLCURAH36ABK | ADP |  | HG8J936 | *96VTN0802120B* | 35600 |  |  | 16 | 8.1 | 36800 |  |  | 34800 | 95% | 1.9 | Both | 742.5 | 2.97 | HRCU-A-CB (Split System: Heat Pump with Remote Outdoor Unit-Air-Source) | N/A
214588344 | Central Heat Pump | BRYANT HEATING AND COOLING SYSTEMS | 38MURAQ36AB3* | ADP |  | C36A***L159 | 926TC60100V21*** | 35400 |  |  | 16 | 8.1 | 36800 |  |  | 34600 | 94% | 1.88 | Both | 737.5 | 2.95 | HRCU-A-CB (Split System: Heat Pump with Remote Outdoor Unit-Air-Source) | N/A
213881441 | Central Heat Pump | CARRIER | 38MURAQ36AB3* | ADP |  | C36A***L159 | 58TP*B090V21**20 | 35200 |  |  | 16 | 8.1 | 36800 |  |  | 34600 | 94% | 1.88 | Both | 732.5 | 2.93 | HRCU-A-CB (Split System: Heat Pump with Remote Outdoor Unit-Air-Source) | N/A
213163599 | Central Heat Pump | DAY & NIGHT | DLCURAH36ABK | ADP |  | H,FG35936+AEFE3A* |  | 36000 |  |  | 16 | 8.1 | 38000 |  |  | 35000 | 92% | 1.82 | Both | 750 | 3 | HRCU-A-CB (Split System: Heat Pump with Remote Outdoor Unit-Air-Source) | N/A
215295693 | Central Heat Pump | AIRQUEST | DLCURAH36ABK | ADP |  | H,GE1K936 | *96VTN1002122B* | 35200 |  |  | 17 | 8.1 | 36800 |  |  | 34400 | 93% | 2 | Both | 732.5 | 2.93 | HRCU-A-CB (Split System: Heat Pump with Remote Outdoor Unit-Air-Source) | N/A
216619268 | Central Heat Pump | BRYANT HEATING AND COOLING SYSTEMS | 38MURAQ36AB3* | ADP |  | C36A***L159 | 83*SB60080M21*** | 35000 |  |  | 17 | 8.1 | 36400 |  |  | 34400 | 95% | 2.04 | Both | 730 | 2.92 | HRCU-A-CB (Split System: Heat Pump with Remote Outdoor Unit-Air-Source) | N/A
213362771 | Central Heat Pump | COLEMAN | HMH72B341 | ADP |  | H,YG81936 | TMLE040A12MP11 | 34000 |  |  | 18 | 8.1 | 32000 |  |  | 23400 | 73% | 2.06 | Both | 707.5 | 2.83 | HRCU-A-CB (Split System: Heat Pump with Remote Outdoor Unit-Air-Source) | N/A
213362806 | Central Heat Pump | COLEMAN | HMH72B341 | ADP |  | H,YG9J936 | Z9ET080B12SMPS1 | 34000 |  |  | 18 | 8.1 | 31800 |  |  | 23800 | 75% | 2.08 | Both | 707.5 | 2.83 | HRCU-A-CB (Split System: Heat Pump with Remote Outdoor Unit-Air-Source) | N/A
214303010 | Central Heat Pump | RUUD | RD17AZ36AJ3N | ADP |  | H,RG47936 | R951V0403A17UHU | 34200 |  |  | 18 | 8.1 | 32600 |  |  | 29400 | 90% | 1.9 | Both | 712.5 | 2.85 | HRCU-A-CB (Split System: Heat Pump with Remote Outdoor Unit-Air-Source) | N/A
212480099 | Central Heat Pump | CARRIER | 38MURAQ24AB3* | ADP |  | PL36H175P149 | 59SP6A080V17**16 | 24200 |  |  | 16 | 8.1 | 24600 |  |  | 22600 | 92% | 1.9 | Both | 505 | 2.02 | HRCU-A-CB (Split System: Heat Pump with Remote Outdoor Unit-Air-Source) | N/A
212479874 | Central Heat Pump | CARRIER | 38MURAQ24AB3* | ADP |  | V,C36H175P159 | 58S(B,C)*A070E17**16 | 24800 |  |  | 16 | 8.1 | 25200 |  |  | 21800 | 87% | 1.82 | Both | 517.5 | 2.07 | HRCU-A-CB (Split System: Heat Pump with Remote Outdoor Unit-Air-Source) | N/A
212380982 | Central Heat Pump | CARRIER | 25VNA448A*031* | ADP |  | C48A***L169 | 58TN*A090C21**20 | 44000 |  |  | 21 | 8.1 | 44500 |  |  | 35800 | 80% | 2.28 | Both | 917.5 | 3.67 | HRCU-A-CB (Split System: Heat Pump with Remote Outdoor Unit-Air-Source) | N/A
212380564 | Central Heat Pump | CARRIER | 25VNA424A*031* | ADP |  | PL36H210P749 | 59MN7B060C17**14 | 23200 |  |  | 19 | 8.1 | 25200 |  |  | 19600 | 78% | 2.42 | Both | 482.5 | 1.93 | HRCU-A-CB (Split System: Heat Pump with Remote Outdoor Unit-Air-Source) | N/A
212380586 | Central Heat Pump | CARRIER | 25VNA424A*031* | ADP |  | C36A***L129 | 59TN6B060C17**14 | 23000 |  |  | 20 | 8.1 | 25000 |  |  | 19600 | 78% | 2.4 | Both | 480 | 1.92 | HRCU-A-CB (Split System: Heat Pump with Remote Outdoor Unit-Air-Source) | N/A
212380520 | Central Heat Pump | CARRIER | 25VNA424A*031* | ADP |  | C36A***L159 | 58TN*A045C17**12 | 23400 |  |  | 20 | 8.1 | 25000 |  |  | 19600 | 78% | 2.42 | Both | 487.5 | 1.95 | HRCU-A-CB (Split System: Heat Pump with Remote Outdoor Unit-Air-Source) | N/A
212380592 | Central Heat Pump | CARRIER | 25VNA424A*031* | ADP |  | C36A***L159 | 59TN6B060C17**14 | 23400 |  |  | 20 | 8.1 | 25000 |  |  | 19500 | 78% | 2.46 | Both | 487.5 | 1.95 | HRCU-A-CB (Split System: Heat Pump with Remote Outdoor Unit-Air-Source) | N/A
212380529 | Central Heat Pump | CARRIER | 25VNA424A*031* | ADP |  | C36A***L159 | 58TN*A070C14**12 | 23600 |  |  | 21 | 8.1 | 25000 |  |  | 19300 | 77% | 2.5 | Both | 492.5 | 1.97 | HRCU-A-CB (Split System: Heat Pump with Remote Outdoor Unit-Air-Source) | N/A
215742328 | Central Heat Pump | AMERICAN STANDARD | 4A6V8X60A1 | ADP |  | H,TG49960 | S8V2C100M5PDA | 54000 |  |  | 18 | 8.2 | 50000 |  |  | 39500 | 79% | 1.78 | Both | 1125 | 4.5 | HRCU-A-CB (Split System: Heat Pump with Remote Outdoor Unit-Air-Source) | N/A
215742326 | Central Heat Pump | AMERICAN STANDARD | 4A6V8X60A1 | ADP |  | H,TG49960 | S8V2C100M5PCA | 54000 |  |  | 18 | 8.2 | 50000 |  |  | 39500 | 79% | 1.78 | Both | 1125 | 4.5 | HRCU-A-CB (Split System: Heat Pump with Remote Outdoor Unit-Air-Source) | N/A
215742317 | Central Heat Pump | AMERICAN STANDARD | 4A6V0X60A1 | ADP |  | H,TG49960 | S8V2C100M5PDA | 54000 |  |  | 19 | 8.2 | 50000 |  |  | 39500 | 79% | 1.78 | Both | 1125 | 4.5 | HRCU-A-CB (Split System: Heat Pump with Remote Outdoor Unit-Air-Source) | N/A
212500031 | Central Heat Pump | LENNOX | EL22XPV-024-230A** | ADP |  | LP18/37R9 | ML196UH070XE48B* | 24000 |  |  | 16 | 8.2 | 22400 |  |  | 15700 | 70% | 1.88 | Both | 500 | 2 | HRCU-A-CB (Split System: Heat Pump with Remote Outdoor Unit-Air-Source) | N/A
213796737 | Central Heat Pump | BRYANT | 38MURAQ36AB3 | ADP |  | V,C36H***P429+CBPE3A* |  | 35400 |  |  | 15.2 | 8.25 | 36200 |  |  | 31200 | 86% | 1.8 | Both | 737.5 | 2.95 | HRCU-A-CB (Split System: Heat Pump with Remote Outdoor Unit-Air-Source) | N/A
213796467 | Central Heat Pump | CARRIER | 38MURAQ36AB3 | ADP |  | C36A***L139+CBPE3A* |  | 35800 |  |  | 15.2 | 8.35 | 36200 |  |  | 31200 | 86% | 1.8 | Both | 745 | 2.98 | HRCU-A-CB (Split System: Heat Pump with Remote Outdoor Unit-Air-Source) | N/A
215414569 | Central Heat Pump | YORK | HMH72B341 | ADP |  | F,PE*G32(1,2)36+TXV |  | 32600 |  |  | 17 | 8.35 | 31400 |  |  | 22800 | 73% | 2.02 | Both | 680 | 2.72 | HRCU-A-CB (Split System: Heat Pump with Remote Outdoor Unit-Air-Source) | N/A
213252486 | Central Heat Pump | CARRIER | 38MURAQ30AB3* | ADP |  | CF361E* |  | 30200 |  |  | 15.2 | 8.4 | 33400 |  |  | 27000 | 81% | 1.8 | Both | 630 | 2.52 | HRCU-A-CB (Split System: Heat Pump with Remote Outdoor Unit-Air-Source) | N/A
215414561 | Central Heat Pump | GREE | FLEXX36HP230V1AO | ADP |  | F,PE*G33(1,2)36+TXV |  | 31400 |  |  | 15.2 | 8.4 | 32400 |  |  | 23600 | 73% | 1.78 | Both | 655 | 2.62 | HRCU-A-CB (Split System: Heat Pump with Remote Outdoor Unit-Air-Source) | N/A
212517494 | Central Heat Pump | YORK | HMH72B341 | ADP |  | CV365*9 | TM9Y100C20MP11 | 33600 |  |  | 15.2 | 8.4 | 32400 |  |  | 24000 | 74% | 2.04 | Both | 700 | 2.8 | HRCU-A-CB (Split System: Heat Pump with Remote Outdoor Unit-Air-Source) | N/A
213796738 | Central Heat Pump | BRYANT | 38MURAQ36AB3 | ADP |  | V,C36H175P139+CBPE4B* |  | 36000 |  |  | 15.2 | 8.4 | 36200 |  |  | 31200 | 86% | 1.82 | Both | 750 | 3 | HRCU-A-CB (Split System: Heat Pump with Remote Outdoor Unit-Air-Source) | N/A
215295132 | Central Heat Pump | AIRQUEST | DLCURAH36ABK | ADP |  | H,GE24936 | *96MSN1002122A* | 33200 |  |  | 16 | 8.45 | 36200 |  |  | 34200 | 94% | 2.04 | Both | 692.5 | 2.77 | HRCU-A-CB (Split System: Heat Pump with Remote Outdoor Unit-Air-Source) | N/A
214776994 | Central Heat Pump | AIREASE | 4SHP22LX124P-**A | ADP |  | H,A,DE32936+AEFE3A* |  | 23000 |  |  | 20 | 8.45 | 20400 |  |  | 15000 | 74% | 2.04 | Both | 480 | 1.92 | HRCU-A-CB (Split System: Heat Pump with Remote Outdoor Unit-Air-Source) | N/A
213796167 | Central Heat Pump | ARMSTRONG AIR | 4SHP22LX124P-**A | ADP |  | H,A,DE33936+AEFE4B* |  | 22800 |  |  | 21 | 8.45 | 20600 |  |  | 15600 | 76% | 2.2 | Both | 475 | 1.9 | HRCU-A-CB (Split System: Heat Pump with Remote Outdoor Unit-Air-Source) | N/A
215293629 | Central Heat Pump | AIRQUEST | DLCURAH30ABK | ADP |  | HG48936 | *92MSN1002120A* | 30000 |  |  | 16 | 8.5 | 33400 |  |  | 26400 | 79% | 1.86 | Both | 625 | 2.5 | HRCU-A-CB (Split System: Heat Pump with Remote Outdoor Unit-Air-Source) | N/A
215292275 | Central Heat Pump | AIRQUEST | DLCURAH24ABK | ADP |  | HG31930 | *96MSN0401712A* | 22800 |  |  | 15.2 | 8.5 | 25600 |  |  | 24400 | 95% | 2.04 | Both | 475 | 1.9 | HRCU-A-CB (Split System: Heat Pump with Remote Outdoor Unit-Air-Source) | N/A
213296858 | Central Heat Pump | COLEMAN | HMH72B341 |  |  | XAFC36DXXN1+TXV | Z8ES120C20LMPS1 | 34000 |  |  | 17.5 | 8.5 | 34000 |  |  | 24600 | 72% | 2.12 | Both | 707.5 | 2.83 | HRCU-A-CB (Split System: Heat Pump with Remote Outdoor Unit-Air-Source) | N/A
213297162 | Central Heat Pump | JOHNSON CONTROLS | HMH72B341 |  |  | XAHC30CXXN1+TXV | Z8ES080C20SMPS1 | 32800 |  |  | 17.5 | 8.5 | 32000 |  |  | 22800 | 71% | 2.02 | Both | 682.5 | 2.73 | HRCU-A-CB (Split System: Heat Pump with Remote Outdoor Unit-Air-Source) | N/A
213296859 | Central Heat Pump | LUXAIRE | HMH72B341 |  |  | XAFC36DXXN1+TXV | Z8ES120C20LMPS1 | 34000 |  |  | 17.5 | 8.5 | 34000 |  |  | 24600 | 72% | 2.12 | Both | 707.5 | 2.83 | HRCU-A-CB (Split System: Heat Pump with Remote Outdoor Unit-Air-Source) | N/A
213296627 | Central Heat Pump | YORK | HMH72B341 |  |  | XAFC36DXXN1+TXV | Y81E100C20SMPS1 | 34000 |  |  | 17.5 | 8.5 | 33400 |  |  | 24200 | 72% | 2.14 | Both | 707.5 | 2.83 | HRCU-A-CB (Split System: Heat Pump with Remote Outdoor Unit-Air-Source) | N/A
213296876 | Central Heat Pump | CHAMPION HEATING AND COOLING | HMH72B341 |  |  | XAFC36DXXN1+TXV | Z8ES120C16SMPS1 | 34000 |  |  | 18 | 8.5 | 33400 |  |  | 24400 | 73% | 2.12 | Both | 707.5 | 2.83 | HRCU-A-CB (Split System: Heat Pump with Remote Outdoor Unit-Air-Source) | N/A
213297828 | Central Heat Pump | COLEMAN | HMH72B341 |  |  | XAUB30CXXN1+TXV | Z8ES080B12SMPS1 | 33000 |  |  | 18 | 8.5 | 33000 |  |  | 23400 | 71% | 2.04 | Both | 687.5 | 2.75 | HRCU-A-CB (Split System: Heat Pump with Remote Outdoor Unit-Air-Source) | N/A
213296878 | Central Heat Pump | COLEMAN | HMH72B341 |  |  | XAFC36DXXN1+TXV | Z8ES120C16LMPS1 | 34000 |  |  | 18 | 8.5 | 33400 |  |  | 24400 | 73% | 2.12 | Both | 707.5 | 2.83 | HRCU-A-CB (Split System: Heat Pump with Remote Outdoor Unit-Air-Source) | N/A
213297822 | Central Heat Pump | JOHNSON CONTROLS | HMH72B341 |  |  | XAFB30CXXN1+TXV | Z8ES080B12SMPS1 | 33000 |  |  | 18 | 8.5 | 33000 |  |  | 23400 | 71% | 2.04 | Both | 687.5 | 2.75 | HRCU-A-CB (Split System: Heat Pump with Remote Outdoor Unit-Air-Source) | N/A
213297772 | Central Heat Pump | JOHNSON CONTROLS | HMH72B341 |  |  | XAFC30CXXN1+TXV | Z8ES120C16SMPS1 | 33600 |  |  | 18 | 8.5 | 33000 |  |  | 23400 | 71% | 2.06 | Both | 700 | 2.8 | HRCU-A-CB (Split System: Heat Pump with Remote Outdoor Unit-Air-Source) | N/A
213296902 | Central Heat Pump | JOHNSON CONTROLS | HMH72B341 |  |  | XAFC36DXXN1+TXV | Z8ES100C16LMPS1 | 34000 |  |  | 18 | 8.5 | 33400 |  |  | 24400 | 73% | 2.12 | Both | 707.5 | 2.83 | HRCU-A-CB (Split System: Heat Pump with Remote Outdoor Unit-Air-Source) | N/A
213296899 | Central Heat Pump | LUXAIRE | HMH72B341 |  |  | XAFC36DXXN1+TXV | Z8ES100C16LMPS1 | 34000 |  |  | 18 | 8.5 | 33400 |  |  | 24400 | 73% | 2.12 | Both | 707.5 | 2.83 | HRCU-A-CB (Split System: Heat Pump with Remote Outdoor Unit-Air-Source) | N/A
213296841 | Central Heat Pump | CHAMPION HEATING AND COOLING | HMH72B341 |  |  | XAFC30CXXN1+TXV | Z8ET100C20LMPS1 | 33600 |  |  | 18.5 | 8.5 | 33000 |  |  | 23200 | 70% | 2.08 | Both | 700 | 2.8 | HRCU-A-CB (Split System: Heat Pump with Remote Outdoor Unit-Air-Source) | N/A
213297920 | Central Heat Pump | FRASER-JOHNSTON | HMH72B341 |  |  | XAFC30CXXN1+TXV | Z8ET080C16LMPS1 | 33600 |  |  | 18.5 | 8.5 | 33000 |  |  | 23200 | 70% | 2.08 | Both | 700 | 2.8 | HRCU-A-CB (Split System: Heat Pump with Remote Outdoor Unit-Air-Source) | N/A
213297912 | Central Heat Pump | JOHNSON CONTROLS | HMH72B341 |  |  | XAHC30CXXN1+TXV | Z8ET100C20LMPS1 | 32800 |  |  | 18.5 | 8.5 | 32000 |  |  | 22800 | 71% | 2.04 | Both | 682.5 | 2.73 | HRCU-A-CB (Split System: Heat Pump with Remote Outdoor Unit-Air-Source) | N/A
213296624 | Central Heat Pump | YORK | HMH72B341 |  |  | XAFC30CXXN1+TXV | Y82E080B12LMPS1 | 33200 |  |  | 18.5 | 8.5 | 33000 |  |  | 23400 | 71% | 2.04 | Both | 692.5 | 2.77 | HRCU-A-CB (Split System: Heat Pump with Remote Outdoor Unit-Air-Source) | N/A
214229291 | Central Heat Pump | AIRQUEST | DLCURAH36ABK |  |  | EA*4X37L17A* | *80MSU0601716A* | 36000 |  |  | 16 | 8.5 | 38500 |  |  | 34800 | 90% | 2.02 | Both | 750 | 3 | HRCU-A-CB (Split System: Heat Pump with Remote Outdoor Unit-Air-Source) | N/A
214229292 | Central Heat Pump | ARCOAIRE | DLCURAH36ABK |  |  | EA*4X37L17A* | *80MSU0601716A* | 36000 |  |  | 16 | 8.5 | 38500 |  |  | 34800 | 90% | 2.02 | Both | 750 | 3 | HRCU-A-CB (Split System: Heat Pump with Remote Outdoor Unit-Air-Source) | N/A
214229288 | Central Heat Pump | BRYANT HEATING AND COOLING SYSTEMS | 38MURAQ36AB3* |  |  | CAP**3717AL* | 83*SB48060M17*** | 36000 |  |  | 16 | 8.5 | 38500 |  |  | 34800 | 90% | 2.02 | Both | 750 | 3 | HRCU-A-CB (Split System: Heat Pump with Remote Outdoor Unit-Air-Source) | N/A
214229435 | Central Heat Pump | BRYANT HEATING AND COOLING SYSTEMS | 38MURAQ36AB3* |  |  | CAP**4824AL* | 83*SB60100M21*** | 35600 |  |  | 16 | 8.5 | 38000 |  |  | 34600 | 91% | 2.04 | Both | 742.5 | 2.97 | HRCU-A-CB (Split System: Heat Pump with Remote Outdoor Unit-Air-Source) | N/A
214229293 | Central Heat Pump | COMFORTMAKER | DLCURAH36ABK |  |  | EA*4X37L17A* | *80MSU0601716A* | 36000 |  |  | 16 | 8.5 | 38500 |  |  | 34800 | 90% | 2.02 | Both | 750 | 3 | HRCU-A-CB (Split System: Heat Pump with Remote Outdoor Unit-Air-Source) | N/A
214229452 | Central Heat Pump | COMFORTMAKER | DLCURAH36ABK |  |  | EA*4X48L24A* | *80MSU1002120A* | 35600 |  |  | 16 | 8.5 | 38000 |  |  | 34600 | 91% | 2.04 | Both | 742.5 | 2.97 | HRCU-A-CB (Split System: Heat Pump with Remote Outdoor Unit-Air-Source) | N/A
214229294 | Central Heat Pump | DAY & NIGHT | DLCURAH36ABK |  |  | EA*4X37L17A* | *80MSU0601716A* | 36000 |  |  | 16 | 8.5 | 38500 |  |  | 34800 | 90% | 2.02 | Both | 750 | 3 | HRCU-A-CB (Split System: Heat Pump with Remote Outdoor Unit-Air-Source) | N/A
214229456 | Central Heat Pump | DAY & NIGHT | DLCURAH36ABK |  |  | EA*4X48L24A* | *80MSU1002120A* | 35600 |  |  | 16 | 8.5 | 38000 |  |  | 34600 | 91% | 2.04 | Both | 742.5 | 2.97 | HRCU-A-CB (Split System: Heat Pump with Remote Outdoor Unit-Air-Source) | N/A
214229290 | Central Heat Pump | HEIL | DLCURAH36ABK |  |  | EA*4X37L17A* | *80MSU0601716A* | 36000 |  |  | 16 | 8.5 | 38500 |  |  | 34800 | 90% | 2.02 | Both | 750 | 3 | HRCU-A-CB (Split System: Heat Pump with Remote Outdoor Unit-Air-Source) | N/A
214229438 | Central Heat Pump | HEIL | DLCURAH36ABK |  |  | EA*4X48L24A* | *80MSU1002120A* | 35600 |  |  | 16 | 8.5 | 38000 |  |  | 34600 | 91% | 2.04 | Both | 742.5 | 2.97 | HRCU-A-CB (Split System: Heat Pump with Remote Outdoor Unit-Air-Source) | N/A
214229460 | Central Heat Pump | KEEPRITE | DLCURAH36ABK |  |  | EA*4X48L24A* | *80MSU1002120A* | 35600 |  |  | 16 | 8.5 | 38000 |  |  | 34600 | 91% | 2.04 | Both | 742.5 | 2.97 | HRCU-A-CB (Split System: Heat Pump with Remote Outdoor Unit-Air-Source) | N/A
214229436 | Central Heat Pump | PAYNE HEATING AND COOLING | 38MURAQ36AB3* |  |  | CAP**4824AL* | PG80MSUA60100C** | 35600 |  |  | 16 | 8.5 | 38000 |  |  | 34600 | 91% | 2.04 | Both | 742.5 | 2.97 | HRCU-A-CB (Split System: Heat Pump with Remote Outdoor Unit-Air-Source) | N/A
214229296 | Central Heat Pump | SMART COMFORT | DLCURAH36ABK |  |  | EA*4X37L17A* | *80MSU0601716A* | 36000 |  |  | 16 | 8.5 | 38500 |  |  | 34800 | 90% | 2.02 | Both | 750 | 3 | HRCU-A-CB (Split System: Heat Pump with Remote Outdoor Unit-Air-Source) | N/A
214229464 | Central Heat Pump | SMART COMFORT | DLCURAH36ABK |  |  | EA*4X48L24A* | *80MSU1002120A* | 35600 |  |  | 16 | 8.5 | 38000 |  |  | 34600 | 91% | 2.04 | Both | 742.5 | 2.97 | HRCU-A-CB (Split System: Heat Pump with Remote Outdoor Unit-Air-Source) | N/A
214229297 | Central Heat Pump | TEMPSTAR | DLCURAH36ABK |  |  | EA*4X37L17A* | *80MSU0601716A* | 36000 |  |  | 16 | 8.5 | 38500 |  |  | 34800 | 90% | 2.02 | Both | 750 | 3 | HRCU-A-CB (Split System: Heat Pump with Remote Outdoor Unit-Air-Source) | N/A
214229465 | Central Heat Pump | TEMPSTAR | DLCURAH36ABK |  |  | EA*4X48L24A* | *80MSU1002120A* | 35600 |  |  | 16 | 8.5 | 38000 |  |  | 34600 | 91% | 2.04 | Both | 742.5 | 2.97 | HRCU-A-CB (Split System: Heat Pump with Remote Outdoor Unit-Air-Source) | N/A
214229181 | Central Heat Pump | AIRQUEST | DLCURAH24ABK |  |  | EN(A,D)4X24L17** | *80MSU0601716A* | 23200 |  |  | 16.5 | 8.5 | 26800 |  |  | 23600 | 88% | 1.96 | Both | 482.5 | 1.93 | HRCU-A-CB (Split System: Heat Pump with Remote Outdoor Unit-Air-Source) | N/A
214229470 | Central Heat Pump | AIRQUEST | DLCURAH36ABK |  |  | EN(A,D)4X48L24** | *80MSU1002120A* | 35800 |  |  | 16.5 | 8.5 | 38500 |  |  | 34800 | 90% | 2 | Both | 745 | 2.98 | HRCU-A-CB (Split System: Heat Pump with Remote Outdoor Unit-Air-Source) | N/A
213607726 | Central Heat Pump | ARCOAIRE | DLCURAH36ABK |  |  | FTMA4B36L0C* |  | 35400 |  |  | 16.5 | 8.5 | 38000 |  |  | 35200 | 93% | 1.86 | Both | 737.5 | 2.95 | HRCU-A-CB (Split System: Heat Pump with Remote Outdoor Unit-Air-Source) | N/A
214229182 | Central Heat Pump | ARCOAIRE | DLCURAH24ABK |  |  | EN(A,D)4X24L17** | *80MSU0601716A* | 23200 |  |  | 16.5 | 8.5 | 26800 |  |  | 23600 | 88% | 1.96 | Both | 482.5 | 1.93 | HRCU-A-CB (Split System: Heat Pump with Remote Outdoor Unit-Air-Source) | N/A
214229471 | Central Heat Pump | ARCOAIRE | DLCURAH36ABK |  |  | EN(A,D)4X48L24** | *80MSU1002120A* | 35800 |  |  | 16.5 | 8.5 | 38500 |  |  | 34800 | 90% | 2 | Both | 745 | 2.98 | HRCU-A-CB (Split System: Heat Pump with Remote Outdoor Unit-Air-Source) | N/A
213607722 | Central Heat Pump | BRYANT HEATING AND COOLING SYSTEMS | 38MURAQ36AB3* |  |  | FG4ANXC36L* |  | 35400 |  |  | 16.5 | 8.5 | 38000 |  |  | 35200 | 93% | 1.86 | Both | 737.5 | 2.95 | HRCU-A-CB (Split System: Heat Pump with Remote Outdoor Unit-Air-Source) | N/A
213607721 | Central Heat Pump | BRYANT HEATING AND COOLING SYSTEMS | 38MURAQ36AB3* |  |  | FT4BN(B,X)C36L* |  | 35400 |  |  | 16.5 | 8.5 | 38000 |  |  | 35200 | 93% | 1.86 | Both | 737.5 | 2.95 | HRCU-A-CB (Split System: Heat Pump with Remote Outdoor Unit-Air-Source) | N/A
214229178 | Central Heat Pump | BRYANT HEATING AND COOLING SYSTEMS | 38MURAQ24AB3* |  |  | CNPV*2417AL* | 83*SB48060M17*** | 23200 |  |  | 16.5 | 8.5 | 26800 |  |  | 23600 | 88% | 1.96 | Both | 482.5 | 1.93 | HRCU-A-CB (Split System: Heat Pump with Remote Outdoor Unit-Air-Source) | N/A
214229467 | Central Heat Pump | BRYANT HEATING AND COOLING SYSTEMS | 38MURAQ36AB3* |  |  | CNPV*4824AL* | 83*SB60100M21*** | 35800 |  |  | 16.5 | 8.5 | 38500 |  |  | 34800 | 90% | 2 | Both | 745 | 2.98 | HRCU-A-CB (Split System: Heat Pump with Remote Outdoor Unit-Air-Source) | N/A
213607727 | Central Heat Pump | COMFORTMAKER | DLCURAH36ABK |  |  | FTMA4B36L0C* |  | 35400 |  |  | 16.5 | 8.5 | 38000 |  |  | 35200 | 93% | 1.86 | Both | 737.5 | 2.95 | HRCU-A-CB (Split System: Heat Pump with Remote Outdoor Unit-Air-Source) | N/A
214229183 | Central Heat Pump | COMFORTMAKER | DLCURAH24ABK |  |  | EN(A,D)4X24L17** | *80MSU0601716A* | 23200 |  |  | 16.5 | 8.5 | 26800 |  |  | 23600 | 88% | 1.96 | Both | 482.5 | 1.93 | HRCU-A-CB (Split System: Heat Pump with Remote Outdoor Unit-Air-Source) | N/A
214229472 | Central Heat Pump | COMFORTMAKER | DLCURAH36ABK |  |  | EN(A,D)4X48L24** | *80MSU1002120A* | 35800 |  |  | 16.5 | 8.5 | 38500 |  |  | 34800 | 90% | 2 | Both | 745 | 2.98 | HRCU-A-CB (Split System: Heat Pump with Remote Outdoor Unit-Air-Source) | N/A
214229184 | Central Heat Pump | DAY & NIGHT | DLCURAH24ABK |  |  | EN(A,D)4X24L17** | *80MSU0601716A* | 23200 |  |  | 16.5 | 8.5 | 26800 |  |  | 23600 | 88% | 1.96 | Both | 482.5 | 1.93 | HRCU-A-CB (Split System: Heat Pump with Remote Outdoor Unit-Air-Source) | N/A
214229473 | Central Heat Pump | DAY & NIGHT | DLCURAH36ABK |  |  | EN(A,D)4X48L24** | *80MSU1002120A* | 35800 |  |  | 16.5 | 8.5 | 38500 |  |  | 34800 | 90% | 2 | Both | 745 | 2.98 | HRCU-A-CB (Split System: Heat Pump with Remote Outdoor Unit-Air-Source) | N/A
214229188 | Central Heat Pump | GRANDAIRE | WDLCURAH24ABK |  |  | WLNC244BA* | WFEU060B048B* | 23200 |  |  | 16.5 | 8.5 | 26800 |  |  | 23600 | 88% | 1.96 | Both | 482.5 | 1.93 | HRCU-A-CB (Split System: Heat Pump with Remote Outdoor Unit-Air-Source) | N/A
213607729 | Central Heat Pump | HEIL | DLCURAH36ABK |  |  | FTMA4B36L0C* |  | 35400 |  |  | 16.5 | 8.5 | 38000 |  |  | 35200 | 93% | 1.86 | Both | 737.5 | 2.95 | HRCU-A-CB (Split System: Heat Pump with Remote Outdoor Unit-Air-Source) | N/A
214229180 | Central Heat Pump | HEIL | DLCURAH24ABK |  |  | EN(A,D)4X24L17** | *80MSU0601716A* | 23200 |  |  | 16.5 | 8.5 | 26800 |  |  | 23600 | 88% | 1.96 | Both | 482.5 | 1.93 | HRCU-A-CB (Split System: Heat Pump with Remote Outdoor Unit-Air-Source) | N/A
214229469 | Central Heat Pump | HEIL | DLCURAH36ABK |  |  | EN(A,D)4X48L24** | *80MSU1002120A* | 35800 |  |  | 16.5 | 8.5 | 38500 |  |  | 34800 | 90% | 2 | Both | 745 | 2.98 | HRCU-A-CB (Split System: Heat Pump with Remote Outdoor Unit-Air-Source) | N/A
213607730 | Central Heat Pump | KEEPRITE | DLCURAH36ABK |  |  | FTMA4B36L0C* |  | 35400 |  |  | 16.5 | 8.5 | 38000 |  |  | 35200 | 93% | 1.86 | Both | 737.5 | 2.95 | HRCU-A-CB (Split System: Heat Pump with Remote Outdoor Unit-Air-Source) | N/A
214229185 | Central Heat Pump | KEEPRITE | DLCURAH24ABK |  |  | EN(A,D)4X24L17** | *80MSU0601716A* | 23200 |  |  | 16.5 | 8.5 | 26800 |  |  | 23600 | 88% | 1.96 | Both | 482.5 | 1.93 | HRCU-A-CB (Split System: Heat Pump with Remote Outdoor Unit-Air-Source) | N/A
214229474 | Central Heat Pump | KEEPRITE | DLCURAH36ABK |  |  | EN(A,D)4X48L24** | *80MSU1002120A* | 35800 |  |  | 16.5 | 8.5 | 38500 |  |  | 34800 | 90% | 2 | Both | 745 | 2.98 | HRCU-A-CB (Split System: Heat Pump with Remote Outdoor Unit-Air-Source) | N/A
214229179 | Central Heat Pump | PAYNE HEATING AND COOLING | 38MURAQ24AB3* |  |  | CNPV*2417AL* | PG80MSUA48060B** | 23200 |  |  | 16.5 | 8.5 | 26800 |  |  | 23600 | 88% | 1.96 | Both | 482.5 | 1.93 | HRCU-A-CB (Split System: Heat Pump with Remote Outdoor Unit-Air-Source) | N/A
214229468 | Central Heat Pump | PAYNE HEATING AND COOLING | 38MURAQ36AB3* |  |  | CNPV*4824AL* | PG80MSUA60100C** | 35800 |  |  | 16.5 | 8.5 | 38500 |  |  | 34800 | 90% | 2 | Both | 745 | 2.98 | HRCU-A-CB (Split System: Heat Pump with Remote Outdoor Unit-Air-Source) | N/A
214229186 | Central Heat Pump | SMART COMFORT | DLCURAH24ABK |  |  | EN(A,D)4X24L17** | *80MSU0601716A* | 23200 |  |  | 16.5 | 8.5 | 26800 |  |  | 23600 | 88% | 1.96 | Both | 482.5 | 1.93 | HRCU-A-CB (Split System: Heat Pump with Remote Outdoor Unit-Air-Source) | N/A
214229475 | Central Heat Pump | SMART COMFORT | DLCURAH36ABK |  |  | EN(A,D)4X48L24** | *80MSU1002120A* | 35800 |  |  | 16.5 | 8.5 | 38500 |  |  | 34800 | 90% | 2 | Both | 745 | 2.98 | HRCU-A-CB (Split System: Heat Pump with Remote Outdoor Unit-Air-Source) | N/A
213607732 | Central Heat Pump | TEMPSTAR | DLCURAH36ABK |  |  | FTMA4B36L0C* |  | 35400 |  |  | 16.5 | 8.5 | 38000 |  |  | 35200 | 93% | 1.86 | Both | 737.5 | 2.95 | HRCU-A-CB (Split System: Heat Pump with Remote Outdoor Unit-Air-Source) | N/A
214229187 | Central Heat Pump | TEMPSTAR | DLCURAH24ABK |  |  | EN(A,D)4X24L17** | *80MSU0601716A* | 23200 |  |  | 16.5 | 8.5 | 26800 |  |  | 23600 | 88% | 1.96 | Both | 482.5 | 1.93 | HRCU-A-CB (Split System: Heat Pump with Remote Outdoor Unit-Air-Source) | N/A
214229476 | Central Heat Pump | TEMPSTAR | DLCURAH36ABK |  |  | EN(A,D)4X48L24** | *80MSU1002120A* | 35800 |  |  | 16.5 | 8.5 | 38500 |  |  | 34800 | 90% | 2 | Both | 745 | 2.98 | HRCU-A-CB (Split System: Heat Pump with Remote Outdoor Unit-Air-Source) | N/A
214229148 | Central Heat Pump | AIRQUEST | DLCURAH24ABK |  |  | EA*4X30L17A* | *80MSU0601716A* | 23600 |  |  | 17 | 8.5 | 25800 |  |  | 24200 | 94% | 2.02 | Both | 492.5 | 1.97 | HRCU-A-CB (Split System: Heat Pump with Remote Outdoor Unit-Air-Source) | N/A
213607801 | Central Heat Pump | ARCOAIRE | DLCURAH48ABK |  |  | FTMA4B60L0D* |  | 48500 |  |  | 17 | 8.5 | 48500 |  |  | 34000 | 70% | 2.02 | Both | 1010 | 4.04 | HRCU-A-CB (Split System: Heat Pump with Remote Outdoor Unit-Air-Source) | N/A
213607797 | Central Heat Pump | BRYANT HEATING AND COOLING SYSTEMS | 38MURAQ48AB3* |  |  | FG4ANBD60L* |  | 48500 |  |  | 17 | 8.5 | 48500 |  |  | 34000 | 70% | 2.02 | Both | 1010 | 4.04 | HRCU-A-CB (Split System: Heat Pump with Remote Outdoor Unit-Air-Source) | N/A
213607796 | Central Heat Pump | BRYANT HEATING AND COOLING SYSTEMS | 38MURAQ48AB3* |  |  | FT4BNBD60L* |  | 48500 |  |  | 17 | 8.5 | 48500 |  |  | 34000 | 70% | 2.02 | Both | 1010 | 4.04 | HRCU-A-CB (Split System: Heat Pump with Remote Outdoor Unit-Air-Source) | N/A
213607794 | Central Heat Pump | CARRIER | 38MURAQ48AB3* |  |  | FT4BNBD60L* |  | 48500 |  |  | 17 | 8.5 | 48500 |  |  | 34000 | 70% | 2.02 | Both | 1010 | 4.04 | HRCU-A-CB (Split System: Heat Pump with Remote Outdoor Unit-Air-Source) | N/A
214229150 | Central Heat Pump | COMFORTMAKER | DLCURAH24ABK |  |  | EA*4X30L17A* | *80MSU0601716A* | 23600 |  |  | 17 | 8.5 | 25800 |  |  | 24200 | 94% | 2.02 | Both | 492.5 | 1.97 | HRCU-A-CB (Split System: Heat Pump with Remote Outdoor Unit-Air-Source) | N/A
213607802 | Central Heat Pump | COMFORTMAKER | DLCURAH48ABK |  |  | FTMA4B60L0D* |  | 48500 |  |  | 17 | 8.5 | 48500 |  |  | 34000 | 70% | 2.02 | Both | 1010 | 4.04 | HRCU-A-CB (Split System: Heat Pump with Remote Outdoor Unit-Air-Source) | N/A
214229151 | Central Heat Pump | DAY & NIGHT | DLCURAH24ABK |  |  | EA*4X30L17A* | *80MSU0601716A* | 23600 |  |  | 17 | 8.5 | 25800 |  |  | 24200 | 94% | 2.02 | Both | 492.5 | 1.97 | HRCU-A-CB (Split System: Heat Pump with Remote Outdoor Unit-Air-Source) | N/A
213607803 | Central Heat Pump | DAY & NIGHT | DLCURAH48ABK |  |  | FTMA4B60L0D* |  | 48500 |  |  | 17 | 8.5 | 48500 |  |  | 34000 | 70% | 2.02 | Both | 1010 | 4.04 | HRCU-A-CB (Split System: Heat Pump with Remote Outdoor Unit-Air-Source) | N/A
213607808 | Central Heat Pump | GRANDAIRE | WDLCURAH48ABK |  |  | WBGL604BD |  | 48500 |  |  | 17 | 8.5 | 48500 |  |  | 34000 | 70% | 2.02 | Both | 1010 | 4.04 | HRCU-A-CB (Split System: Heat Pump with Remote Outdoor Unit-Air-Source) | N/A
214229152 | Central Heat Pump | KEEPRITE | DLCURAH24ABK |  |  | EA*4X30L17A* | *80MSU0601716A* | 23600 |  |  | 17 | 8.5 | 25800 |  |  | 24200 | 94% | 2.02 | Both | 492.5 | 1.97 | HRCU-A-CB (Split System: Heat Pump with Remote Outdoor Unit-Air-Source) | N/A
213607805 | Central Heat Pump | KEEPRITE | DLCURAH48ABK |  |  | FTMA4B60L0D* |  | 48500 |  |  | 17 | 8.5 | 48500 |  |  | 34000 | 70% | 2.02 | Both | 1010 | 4.04 | HRCU-A-CB (Split System: Heat Pump with Remote Outdoor Unit-Air-Source) | N/A
213607799 | Central Heat Pump | PAYNE HEATING AND COOLING | 38MURAQ48AB3* |  |  | PF4TNBD60L* |  | 48500 |  |  | 17 | 8.5 | 48500 |  |  | 34000 | 70% | 2.02 | Both | 1010 | 4.04 | HRCU-A-CB (Split System: Heat Pump with Remote Outdoor Unit-Air-Source) | N/A
214229153 | Central Heat Pump | SMART COMFORT | DLCURAH24ABK |  |  | EA*4X30L17A* | *80MSU0601716A* | 23600 |  |  | 17 | 8.5 | 25800 |  |  | 24200 | 94% | 2.02 | Both | 492.5 | 1.97 | HRCU-A-CB (Split System: Heat Pump with Remote Outdoor Unit-Air-Source) | N/A
213607806 | Central Heat Pump | SMART COMFORT | DLCURAH48ABK |  |  | FTMA4B60L0D* |  | 48500 |  |  | 17 | 8.5 | 48500 |  |  | 34000 | 70% | 2.02 | Both | 1010 | 4.04 | HRCU-A-CB (Split System: Heat Pump with Remote Outdoor Unit-Air-Source) | N/A
214229154 | Central Heat Pump | TEMPSTAR | DLCURAH24ABK |  |  | EA*4X30L17A* | *80MSU0601716A* | 23600 |  |  | 17 | 8.5 | 25800 |  |  | 24200 | 94% | 2.02 | Both | 492.5 | 1.97 | HRCU-A-CB (Split System: Heat Pump with Remote Outdoor Unit-Air-Source) | N/A
213607807 | Central Heat Pump | TEMPSTAR | DLCURAH48ABK |  |  | FTMA4B60L0D* |  | 48500 |  |  | 17 | 8.5 | 48500 |  |  | 34000 | 70% | 2.02 | Both | 1010 | 4.04 | HRCU-A-CB (Split System: Heat Pump with Remote Outdoor Unit-Air-Source) | N/A
214229379 | Central Heat Pump | AIRQUEST | DLCURAH24ABK |  |  | EA*4X37L21A* | *80MSU0802120A* | 24200 |  |  | 17.5 | 8.5 | 25000 |  |  | 21400 | 86% | 1.8 | Both | 505 | 2.02 | HRCU-A-CB (Split System: Heat Pump with Remote Outdoor Unit-Air-Source) | N/A
214229137 | Central Heat Pump | AIRQUEST | DLCURAH24ABK |  |  | EA*4X25L17A* | *80MSU0601716A* | 24200 |  |  | 17.5 | 8.5 | 25200 |  |  | 21200 | 84% | 1.8 | Both | 505 | 2.02 | HRCU-A-CB (Split System: Heat Pump with Remote Outdoor Unit-Air-Source) | N/A
214229170 | Central Heat Pump | AIRQUEST | DLCURAH24ABK |  |  | EA*4X37L17A* | *80MSU0601716A* | 24000 |  |  | 17.5 | 8.5 | 25600 |  |  | 21600 | 84% | 1.82 | Both | 500 | 2 | HRCU-A-CB (Split System: Heat Pump with Remote Outdoor Unit-Air-Source) | N/A
214229368 | Central Heat Pump | AIRQUEST | DLCURAH24ABK |  |  | EA*4X36L21A* | *80MSU0802120A* | 23600 |  |  | 17.5 | 8.5 | 25600 |  |  | 23400 | 91% | 1.94 | Both | 492.5 | 1.97 | HRCU-A-CB (Split System: Heat Pump with Remote Outdoor Unit-Air-Source) | N/A
214229159 | Central Heat Pump | AIRQUEST | DLCURAH24ABK |  |  | EA*4X36L17A* | *80MSU0601716A* | 23800 |  |  | 17.5 | 8.5 | 25600 |  |  | 23600 | 92% | 1.96 | Both | 495 | 1.98 | HRCU-A-CB (Split System: Heat Pump with Remote Outdoor Unit-Air-Source) | N/A
214229380 | Central Heat Pump | ARCOAIRE | DLCURAH24ABK |  |  | EA*4X37L21A* | *80MSU0802120A* | 24200 |  |  | 17.5 | 8.5 | 25000 |  |  | 21400 | 86% | 1.8 | Both | 505 | 2.02 | HRCU-A-CB (Split System: Heat Pump with Remote Outdoor Unit-Air-Source) | N/A
214229138 | Central Heat Pump | ARCOAIRE | DLCURAH24ABK |  |  | EA*4X25L17A* | *80MSU0601716A* | 24200 |  |  | 17.5 | 8.5 | 25200 |  |  | 21200 | 84% | 1.8 | Both | 505 | 2.02 | HRCU-A-CB (Split System: Heat Pump with Remote Outdoor Unit-Air-Source) | N/A
214229171 | Central Heat Pump | ARCOAIRE | DLCURAH24ABK |  |  | EA*4X37L17A* | *80MSU0601716A* | 24000 |  |  | 17.5 | 8.5 | 25600 |  |  | 21600 | 84% | 1.82 | Both | 500 | 2 | HRCU-A-CB (Split System: Heat Pump with Remote Outdoor Unit-Air-Source) | N/A
214229369 | Central Heat Pump | ARCOAIRE | DLCURAH24ABK |  |  | EA*4X36L21A* | *80MSU0802120A* | 23600 |  |  | 17.5 | 8.5 | 25600 |  |  | 23400 | 91% | 1.94 | Both | 492.5 | 1.97 | HRCU-A-CB (Split System: Heat Pump with Remote Outdoor Unit-Air-Source) | N/A
214229160 | Central Heat Pump | ARCOAIRE | DLCURAH24ABK |  |  | EA*4X36L17A* | *80MSU0601716A* | 23800 |  |  | 17.5 | 8.5 | 25600 |  |  | 23600 | 92% | 1.96 | Both | 495 | 1.98 | HRCU-A-CB (Split System: Heat Pump with Remote Outdoor Unit-Air-Source) | N/A
214229134 | Central Heat Pump | BRYANT HEATING AND COOLING SYSTEMS | 38MURAQ24AB3* |  |  | CAP**2517AL* | 83*SB48060M17*** | 24200 |  |  | 17.5 | 8.5 | 25200 |  |  | 21200 | 84% | 1.8 | Both | 505 | 2.02 | HRCU-A-CB (Split System: Heat Pump with Remote Outdoor Unit-Air-Source) | N/A
214229167 | Central Heat Pump | BRYANT HEATING AND COOLING SYSTEMS | 38MURAQ24AB3* |  |  | CAP**3717AL* | 83*SB48060M17*** | 24000 |  |  | 17.5 | 8.5 | 25600 |  |  | 21600 | 84% | 1.82 | Both | 500 | 2 | HRCU-A-CB (Split System: Heat Pump with Remote Outdoor Unit-Air-Source) | N/A
214229365 | Central Heat Pump | BRYANT HEATING AND COOLING SYSTEMS | 38MURAQ24AB3* |  |  | CAP**3621AL* | 83*SB60080M21*** | 23600 |  |  | 17.5 | 8.5 | 25600 |  |  | 23400 | 91% | 1.94 | Both | 492.5 | 1.97 | HRCU-A-CB (Split System: Heat Pump with Remote Outdoor Unit-Air-Source) | N/A
214229156 | Central Heat Pump | BRYANT HEATING AND COOLING SYSTEMS | 38MURAQ24AB3* |  |  | CAP**3617AL* | 83*SB48060M17*** | 23800 |  |  | 17.5 | 8.5 | 25600 |  |  | 23600 | 92% | 1.96 | Both | 495 | 1.98 | HRCU-A-CB (Split System: Heat Pump with Remote Outdoor Unit-Air-Source) | N/A
214229381 | Central Heat Pump | COMFORTMAKER | DLCURAH24ABK |  |  | EA*4X37L21A* | *80MSU0802120A* | 24200 |  |  | 17.5 | 8.5 | 25000 |  |  | 21400 | 86% | 1.8 | Both | 505 | 2.02 | HRCU-A-CB (Split System: Heat Pump with Remote Outdoor Unit-Air-Source) | N/A
214229139 | Central Heat Pump | COMFORTMAKER | DLCURAH24ABK |  |  | EA*4X25L17A* | *80MSU0601716A* | 24200 |  |  | 17.5 | 8.5 | 25200 |  |  | 21200 | 84% | 1.8 | Both | 505 | 2.02 | HRCU-A-CB (Split System: Heat Pump with Remote Outdoor Unit-Air-Source) | N/A
214229370 | Central Heat Pump | COMFORTMAKER | DLCURAH24ABK |  |  | EA*4X36L21A* | *80MSU0802120A* | 23600 |  |  | 17.5 | 8.5 | 25600 |  |  | 23400 | 91% | 1.94 | Both | 492.5 | 1.97 | HRCU-A-CB (Split System: Heat Pump with Remote Outdoor Unit-Air-Source) | N/A
214229161 | Central Heat Pump | COMFORTMAKER | DLCURAH24ABK |  |  | EA*4X36L17A* | *80MSU0601716A* | 23800 |  |  | 17.5 | 8.5 | 25600 |  |  | 23600 | 92% | 1.96 | Both | 495 | 1.98 | HRCU-A-CB (Split System: Heat Pump with Remote Outdoor Unit-Air-Source) | N/A
214229140 | Central Heat Pump | DAY & NIGHT | DLCURAH24ABK |  |  | EA*4X25L17A* | *80MSU0601716A* | 24200 |  |  | 17.5 | 8.5 | 25200 |  |  | 21200 | 84% | 1.8 | Both | 505 | 2.02 | HRCU-A-CB (Split System: Heat Pump with Remote Outdoor Unit-Air-Source) | N/A
214229173 | Central Heat Pump | DAY & NIGHT | DLCURAH24ABK |  |  | EA*4X37L17A* | *80MSU0601716A* | 24000 |  |  | 17.5 | 8.5 | 25600 |  |  | 21600 | 84% | 1.82 | Both | 500 | 2 | HRCU-A-CB (Split System: Heat Pump with Remote Outdoor Unit-Air-Source) | N/A
214229371 | Central Heat Pump | DAY & NIGHT | DLCURAH24ABK |  |  | EA*4X36L21A* | *80MSU0802120A* | 23600 |  |  | 17.5 | 8.5 | 25600 |  |  | 23400 | 91% | 1.94 | Both | 492.5 | 1.97 | HRCU-A-CB (Split System: Heat Pump with Remote Outdoor Unit-Air-Source) | N/A
214229162 | Central Heat Pump | DAY & NIGHT | DLCURAH24ABK |  |  | EA*4X36L17A* | *80MSU0601716A* | 23800 |  |  | 17.5 | 8.5 | 25600 |  |  | 23600 | 92% | 1.96 | Both | 495 | 1.98 | HRCU-A-CB (Split System: Heat Pump with Remote Outdoor Unit-Air-Source) | N/A
214229177 | Central Heat Pump | GRANDAIRE | WDLCURAH24ABK |  |  | WLA*374BA* | WFEU060B048B* | 24000 |  |  | 17.5 | 8.5 | 25600 |  |  | 21600 | 84% | 1.82 | Both | 500 | 2 | HRCU-A-CB (Split System: Heat Pump with Remote Outdoor Unit-Air-Source) | N/A
214229375 | Central Heat Pump | GRANDAIRE | WDLCURAH24ABK |  |  | WLA*364CA* | WFEU080C060B* | 23600 |  |  | 17.5 | 8.5 | 25600 |  |  | 23400 | 91% | 1.94 | Both | 492.5 | 1.97 | HRCU-A-CB (Split System: Heat Pump with Remote Outdoor Unit-Air-Source) | N/A
214229136 | Central Heat Pump | HEIL | DLCURAH24ABK |  |  | EA*4X25L17A* | *80MSU0601716A* | 24200 |  |  | 17.5 | 8.5 | 25200 |  |  | 21200 | 84% | 1.8 | Both | 505 | 2.02 | HRCU-A-CB (Split System: Heat Pump with Remote Outdoor Unit-Air-Source) | N/A
214229169 | Central Heat Pump | HEIL | DLCURAH24ABK |  |  | EA*4X37L17A* | *80MSU0601716A* | 24000 |  |  | 17.5 | 8.5 | 25600 |  |  | 21600 | 84% | 1.82 | Both | 500 | 2 | HRCU-A-CB (Split System: Heat Pump with Remote Outdoor Unit-Air-Source) | N/A
214229383 | Central Heat Pump | KEEPRITE | DLCURAH24ABK |  |  | EA*4X37L21A* | *80MSU0802120A* | 24200 |  |  | 17.5 | 8.5 | 25000 |  |  | 21400 | 86% | 1.8 | Both | 505 | 2.02 | HRCU-A-CB (Split System: Heat Pump with Remote Outdoor Unit-Air-Source) | N/A
214229141 | Central Heat Pump | KEEPRITE | DLCURAH24ABK |  |  | EA*4X25L17A* | *80MSU0601716A* | 24200 |  |  | 17.5 | 8.5 | 25200 |  |  | 21200 | 84% | 1.8 | Both | 505 | 2.02 | HRCU-A-CB (Split System: Heat Pump with Remote Outdoor Unit-Air-Source) | N/A
214229174 | Central Heat Pump | KEEPRITE | DLCURAH24ABK |  |  | EA*4X37L17A* | *80MSU0601716A* | 24000 |  |  | 17.5 | 8.5 | 25600 |  |  | 21600 | 84% | 1.82 | Both | 500 | 2 | HRCU-A-CB (Split System: Heat Pump with Remote Outdoor Unit-Air-Source) | N/A
214229372 | Central Heat Pump | KEEPRITE | DLCURAH24ABK |  |  | EA*4X36L21A* | *80MSU0802120A* | 23600 |  |  | 17.5 | 8.5 | 25600 |  |  | 23400 | 91% | 1.94 | Both | 492.5 | 1.97 | HRCU-A-CB (Split System: Heat Pump with Remote Outdoor Unit-Air-Source) | N/A
214229163 | Central Heat Pump | KEEPRITE | DLCURAH24ABK |  |  | EA*4X36L17A* | *80MSU0601716A* | 23800 |  |  | 17.5 | 8.5 | 25600 |  |  | 23600 | 92% | 1.96 | Both | 495 | 1.98 | HRCU-A-CB (Split System: Heat Pump with Remote Outdoor Unit-Air-Source) | N/A
214229366 | Central Heat Pump | PAYNE HEATING AND COOLING | 38MURAQ24AB3* |  |  | CAP**3621AL* | PG80MSUA60080C** | 23600 |  |  | 17.5 | 8.5 | 25600 |  |  | 23400 | 91% | 1.94 | Both | 492.5 | 1.97 | HRCU-A-CB (Split System: Heat Pump with Remote Outdoor Unit-Air-Source) | N/A
214229157 | Central Heat Pump | PAYNE HEATING AND COOLING | 38MURAQ24AB3* |  |  | CAP**3617AL* | PG80MSUA48060B** | 23800 |  |  | 17.5 | 8.5 | 25600 |  |  | 23600 | 92% | 1.96 | Both | 495 | 1.98 | HRCU-A-CB (Split System: Heat Pump with Remote Outdoor Unit-Air-Source) | N/A
214229384 | Central Heat Pump | SMART COMFORT | DLCURAH24ABK |  |  | EA*4X37L21A* | *80MSU0802120A* | 24200 |  |  | 17.5 | 8.5 | 25000 |  |  | 21400 | 86% | 1.8 | Both | 505 | 2.02 | HRCU-A-CB (Split System: Heat Pump with Remote Outdoor Unit-Air-Source) | N/A
214229142 | Central Heat Pump | SMART COMFORT | DLCURAH24ABK |  |  | EA*4X25L17A* | *80MSU0601716A* | 24200 |  |  | 17.5 | 8.5 | 25200 |  |  | 21200 | 84% | 1.8 | Both | 505 | 2.02 | HRCU-A-CB (Split System: Heat Pump with Remote Outdoor Unit-Air-Source) | N/A
214229175 | Central Heat Pump | SMART COMFORT | DLCURAH24ABK |  |  | EA*4X37L17A* | *80MSU0601716A* | 24000 |  |  | 17.5 | 8.5 | 25600 |  |  | 21600 | 84% | 1.82 | Both | 500 | 2 | HRCU-A-CB (Split System: Heat Pump with Remote Outdoor Unit-Air-Source) | N/A
214229373 | Central Heat Pump | SMART COMFORT | DLCURAH24ABK |  |  | EA*4X36L21A* | *80MSU0802120A* | 23600 |  |  | 17.5 | 8.5 | 25600 |  |  | 23400 | 91% | 1.94 | Both | 492.5 | 1.97 | HRCU-A-CB (Split System: Heat Pump with Remote Outdoor Unit-Air-Source) | N/A
214229143 | Central Heat Pump | TEMPSTAR | DLCURAH24ABK |  |  | EA*4X25L17A* | *80MSU0601716A* | 24200 |  |  | 17.5 | 8.5 | 25200 |  |  | 21200 | 84% | 1.8 | Both | 505 | 2.02 | HRCU-A-CB (Split System: Heat Pump with Remote Outdoor Unit-Air-Source) | N/A
214229176 | Central Heat Pump | TEMPSTAR | DLCURAH24ABK |  |  | EA*4X37L17A* | *80MSU0601716A* | 24000 |  |  | 17.5 | 8.5 | 25600 |  |  | 21600 | 84% | 1.82 | Both | 500 | 2 | HRCU-A-CB (Split System: Heat Pump with Remote Outdoor Unit-Air-Source) | N/A
214229374 | Central Heat Pump | TEMPSTAR | DLCURAH24ABK |  |  | EA*4X36L21A* | *80MSU0802120A* | 23600 |  |  | 17.5 | 8.5 | 25600 |  |  | 23400 | 91% | 1.94 | Both | 492.5 | 1.97 | HRCU-A-CB (Split System: Heat Pump with Remote Outdoor Unit-Air-Source) | N/A
214229165 | Central Heat Pump | TEMPSTAR | DLCURAH24ABK |  |  | EA*4X36L17A* | *80MSU0601716A* | 23800 |  |  | 17.5 | 8.5 | 25600 |  |  | 23600 | 92% | 1.96 | Both | 495 | 1.98 | HRCU-A-CB (Split System: Heat Pump with Remote Outdoor Unit-Air-Source) | N/A
213297211 | Central Heat Pump | CHAMPION HEATING AND COOLING | HMH72B341 |  |  | XAHC30CXXN1+JMET12CS2N1+TXV |  | 32800 |  |  | 18 | 8.5 | 32400 |  |  | 22800 | 70% | 2.04 | Both | 682.5 | 2.73 | HRCU-A-CB (Split System: Heat Pump with Remote Outdoor Unit-Air-Source) | N/A
213297225 | Central Heat Pump | FRASER-JOHNSTON | HMH72B341 |  |  | XAFB30CXXN1+JMET12BS2N1+TXV |  | 33200 |  |  | 18.5 | 8.5 | 33000 |  |  | 23200 | 70% | 2.06 | Both | 692.5 | 2.77 | HRCU-A-CB (Split System: Heat Pump with Remote Outdoor Unit-Air-Source) | N/A
213297427 | Central Heat Pump | JOHNSON CONTROLS | HMH72B341 |  |  | XAUB36DXXN1+JMVT12BC2N1+TXV |  | 34000 |  |  | 18.5 | 8.5 | 33600 |  |  | 23600 | 70% | 2.1 | Both | 707.5 | 2.83 | HRCU-A-CB (Split System: Heat Pump with Remote Outdoor Unit-Air-Source) | N/A
213298094 | Central Heat Pump | LUXAIRE | HMH72B341 |  |  | XAUB30CXXN1+JMVT12BC2N1+TXV |  | 33400 |  |  | 18.5 | 8.5 | 33400 |  |  | 23400 | 70% | 2.06 | Both | 695 | 2.78 | HRCU-A-CB (Split System: Heat Pump with Remote Outdoor Unit-Air-Source) | N/A
214279771 | Central Heat Pump | TEMPSTAR | DLCURAH18ABK |  |  | EA*4X30L17A* | *96MSN0601716A* | 17400 |  |  | 16 | 8.5 | 18000 |  |  | 18700 | 104% | 2.24 | Both | 362.5 | 1.45 | HRCU-A-CB (Split System: Heat Pump with Remote Outdoor Unit-Air-Source) | N/A
214229005 | Central Heat Pump | AIRQUEST | DLCURAH18ABK |  |  | EA*4X30L17A* | *80MSU0601716A* | 17800 |  |  | 16.5 | 8.5 | 18400 |  |  | 18500 | 101% | 2.24 | Both | 370 | 1.48 | HRCU-A-CB (Split System: Heat Pump with Remote Outdoor Unit-Air-Source) | N/A
214228983 | Central Heat Pump | AIRQUEST | DLCURAH18ABK |  |  | EA*4X24L17A* | *80MSU0601716A* | 17600 |  |  | 16.5 | 8.5 | 18600 |  |  | 19100 | 103% | 2.3 | Both | 367.5 | 1.47 | HRCU-A-CB (Split System: Heat Pump with Remote Outdoor Unit-Air-Source) | N/A
214228984 | Central Heat Pump | ARCOAIRE | DLCURAH18ABK |  |  | EA*4X24L17A* | *80MSU0601716A* | 17600 |  |  | 16.5 | 8.5 | 18600 |  |  | 19100 | 103% | 2.3 | Both | 367.5 | 1.47 | HRCU-A-CB (Split System: Heat Pump with Remote Outdoor Unit-Air-Source) | N/A
214229002 | Central Heat Pump | BRYANT HEATING AND COOLING SYSTEMS | 38MURAQ18AB3* |  |  | CAP**3017AL* | 83*SB48060M17*** | 17800 |  |  | 16.5 | 8.5 | 18400 |  |  | 18500 | 101% | 2.24 | Both | 370 | 1.48 | HRCU-A-CB (Split System: Heat Pump with Remote Outdoor Unit-Air-Source) | N/A
214228980 | Central Heat Pump | BRYANT HEATING AND COOLING SYSTEMS | 38MURAQ18AB3* |  |  | CAP**2417AL* | 83*SB48060M17*** | 17600 |  |  | 16.5 | 8.5 | 18600 |  |  | 19100 | 103% | 2.3 | Both | 367.5 | 1.47 | HRCU-A-CB (Split System: Heat Pump with Remote Outdoor Unit-Air-Source) | N/A
214229007 | Central Heat Pump | COMFORTMAKER | DLCURAH18ABK |  |  | EA*4X30L17A* | *80MSU0601716A* | 17800 |  |  | 16.5 | 8.5 | 18400 |  |  | 18500 | 101% | 2.24 | Both | 370 | 1.48 | HRCU-A-CB (Split System: Heat Pump with Remote Outdoor Unit-Air-Source) | N/A
214228985 | Central Heat Pump | COMFORTMAKER | DLCURAH18ABK |  |  | EA*4X24L17A* | *80MSU0601716A* | 17600 |  |  | 16.5 | 8.5 | 18600 |  |  | 19100 | 103% | 2.3 | Both | 367.5 | 1.47 | HRCU-A-CB (Split System: Heat Pump with Remote Outdoor Unit-Air-Source) | N/A
214229008 | Central Heat Pump | DAY & NIGHT | DLCURAH18ABK |  |  | EA*4X30L17A* | *80MSU0601716A* | 17800 |  |  | 16.5 | 8.5 | 18400 |  |  | 18500 | 101% | 2.24 | Both | 370 | 1.48 | HRCU-A-CB (Split System: Heat Pump with Remote Outdoor Unit-Air-Source) | N/A
214228986 | Central Heat Pump | DAY & NIGHT | DLCURAH18ABK |  |  | EA*4X24L17A* | *80MSU0601716A* | 17600 |  |  | 16.5 | 8.5 | 18600 |  |  | 19100 | 103% | 2.3 | Both | 367.5 | 1.47 | HRCU-A-CB (Split System: Heat Pump with Remote Outdoor Unit-Air-Source) | N/A
214228990 | Central Heat Pump | GRANDAIRE | WDLCURAH18ABK |  |  | WLA*244BA* | WFEU060B048B* | 17600 |  |  | 16.5 | 8.5 | 18600 |  |  | 19100 | 103% | 2.3 | Both | 367.5 | 1.47 | HRCU-A-CB (Split System: Heat Pump with Remote Outdoor Unit-Air-Source) | N/A
214229004 | Central Heat Pump | HEIL | DLCURAH18ABK |  |  | EA*4X30L17A* | *80MSU0601716A* | 17800 |  |  | 16.5 | 8.5 | 18400 |  |  | 18500 | 101% | 2.24 | Both | 370 | 1.48 | HRCU-A-CB (Split System: Heat Pump with Remote Outdoor Unit-Air-Source) | N/A
214228982 | Central Heat Pump | HEIL | DLCURAH18ABK |  |  | EA*4X24L17A* | *80MSU0601716A* | 17600 |  |  | 16.5 | 8.5 | 18600 |  |  | 19100 | 103% | 2.3 | Both | 367.5 | 1.47 | HRCU-A-CB (Split System: Heat Pump with Remote Outdoor Unit-Air-Source) | N/A
214229009 | Central Heat Pump | KEEPRITE | DLCURAH18ABK |  |  | EA*4X30L17A* | *80MSU0601716A* | 17800 |  |  | 16.5 | 8.5 | 18400 |  |  | 18500 | 101% | 2.24 | Both | 370 | 1.48 | HRCU-A-CB (Split System: Heat Pump with Remote Outdoor Unit-Air-Source) | N/A
214229010 | Central Heat Pump | SMART COMFORT | DLCURAH18ABK |  |  | EA*4X30L17A* | *80MSU0601716A* | 17800 |  |  | 16.5 | 8.5 | 18400 |  |  | 18500 | 101% | 2.24 | Both | 370 | 1.48 | HRCU-A-CB (Split System: Heat Pump with Remote Outdoor Unit-Air-Source) | N/A
214228988 | Central Heat Pump | SMART COMFORT | DLCURAH18ABK |  |  | EA*4X24L17A* | *80MSU0601716A* | 17600 |  |  | 16.5 | 8.5 | 18600 |  |  | 19100 | 103% | 2.3 | Both | 367.5 | 1.47 | HRCU-A-CB (Split System: Heat Pump with Remote Outdoor Unit-Air-Source) | N/A
214229011 | Central Heat Pump | TEMPSTAR | DLCURAH18ABK |  |  | EA*4X30L17A* | *80MSU0601716A* | 17800 |  |  | 16.5 | 8.5 | 18400 |  |  | 18500 | 101% | 2.24 | Both | 370 | 1.48 | HRCU-A-CB (Split System: Heat Pump with Remote Outdoor Unit-Air-Source) | N/A
214229203 | Central Heat Pump | AIRQUEST | DLCURAH24ABK |  |  | EN(A,D,W)4X36L17** | *80MSU0601716A* | 23600 |  |  | 17 | 8.5 | 25600 |  |  | 24000 | 94% | 2 | Both | 492.5 | 1.97 | HRCU-A-CB (Split System: Heat Pump with Remote Outdoor Unit-Air-Source) | N/A
214229391 | Central Heat Pump | ARCOAIRE | DLCURAH24ABK |  |  | EN(A,D)4X36L21** | *80MSU0802120A* | 23400 |  |  | 17 | 8.5 | 25800 |  |  | 23800 | 92% | 2 | Both | 487.5 | 1.95 | HRCU-A-CB (Split System: Heat Pump with Remote Outdoor Unit-Air-Source) | N/A
214229193 | Central Heat Pump | ARCOAIRE | DLCURAH24ABK |  |  | EN(A,D)4X30L17** | *80MSU0601716A* | 23600 |  |  | 17 | 8.5 | 25600 |  |  | 24000 | 94% | 2 | Both | 492.5 | 1.97 | HRCU-A-CB (Split System: Heat Pump with Remote Outdoor Unit-Air-Source) | N/A
214229204 | Central Heat Pump | ARCOAIRE | DLCURAH24ABK |  |  | EN(A,D,W)4X36L17** | *80MSU0601716A* | 23600 |  |  | 17 | 8.5 | 25600 |  |  | 24000 | 94% | 2 | Both | 492.5 | 1.97 | HRCU-A-CB (Split System: Heat Pump with Remote Outdoor Unit-Air-Source) | N/A
214229387 | Central Heat Pump | BRYANT HEATING AND COOLING SYSTEMS | 38MURAQ24AB3* |  |  | CNPV*3621AL* | 83*SB60080M21*** | 23400 |  |  | 17 | 8.5 | 25800 |  |  | 23800 | 92% | 2 | Both | 487.5 | 1.95 | HRCU-A-CB (Split System: Heat Pump with Remote Outdoor Unit-Air-Source) | N/A
214229200 | Central Heat Pump | BRYANT HEATING AND COOLING SYSTEMS | 38MURAQ24AB3* |  |  | CNPV*3617AL* | 83*SB48060M17*** | 23600 |  |  | 17 | 8.5 | 25600 |  |  | 24000 | 94% | 2 | Both | 492.5 | 1.97 | HRCU-A-CB (Split System: Heat Pump with Remote Outdoor Unit-Air-Source) | N/A
214229189 | Central Heat Pump | BRYANT HEATING AND COOLING SYSTEMS | 38MURAQ24AB3* |  |  | CNPV*3017AL* | 83*SB48060M17*** | 23600 |  |  | 17 | 8.5 | 25600 |  |  | 24000 | 94% | 2 | Both | 492.5 | 1.97 | HRCU-A-CB (Split System: Heat Pump with Remote Outdoor Unit-Air-Source) | N/A
214229392 | Central Heat Pump | COMFORTMAKER | DLCURAH24ABK |  |  | EN(A,D)4X36L21** | *80MSU0802120A* | 23400 |  |  | 17 | 8.5 | 25800 |  |  | 23800 | 92% | 2 | Both | 487.5 | 1.95 | HRCU-A-CB (Split System: Heat Pump with Remote Outdoor Unit-Air-Source) | N/A
214229205 | Central Heat Pump | COMFORTMAKER | DLCURAH24ABK |  |  | EN(A,D,W)4X36L17** | *80MSU0601716A* | 23600 |  |  | 17 | 8.5 | 25600 |  |  | 24000 | 94% | 2 | Both | 492.5 | 1.97 | HRCU-A-CB (Split System: Heat Pump with Remote Outdoor Unit-Air-Source) | N/A
214229393 | Central Heat Pump | DAY & NIGHT | DLCURAH24ABK |  |  | EN(A,D)4X36L21** | *80MSU0802120A* | 23400 |  |  | 17 | 8.5 | 25800 |  |  | 23800 | 92% | 2 | Both | 487.5 | 1.95 | HRCU-A-CB (Split System: Heat Pump with Remote Outdoor Unit-Air-Source) | N/A
214229195 | Central Heat Pump | DAY & NIGHT | DLCURAH24ABK |  |  | EN(A,D)4X30L17** | *80MSU0601716A* | 23600 |  |  | 17 | 8.5 | 25600 |  |  | 24000 | 94% | 2 | Both | 492.5 | 1.97 | HRCU-A-CB (Split System: Heat Pump with Remote Outdoor Unit-Air-Source) | N/A
214229206 | Central Heat Pump | DAY & NIGHT | DLCURAH24ABK |  |  | EN(A,D,W)4X36L17** | *80MSU0601716A* | 23600 |  |  | 17 | 8.5 | 25600 |  |  | 24000 | 94% | 2 | Both | 492.5 | 1.97 | HRCU-A-CB (Split System: Heat Pump with Remote Outdoor Unit-Air-Source) | N/A
214229397 | Central Heat Pump | GRANDAIRE | WDLCURAH24ABK |  |  | WLNC364CA* | WFEU080C060B* | 23400 |  |  | 17 | 8.5 | 25800 |  |  | 23800 | 92% | 2 | Both | 487.5 | 1.95 | HRCU-A-CB (Split System: Heat Pump with Remote Outdoor Unit-Air-Source) | N/A
214229210 | Central Heat Pump | GRANDAIRE | WDLCURAH24ABK |  |  | WLN(C,W)364BA* | WFEU060B048B* | 23600 |  |  | 17 | 8.5 | 25600 |  |  | 24000 | 94% | 2 | Both | 492.5 | 1.97 | HRCU-A-CB (Split System: Heat Pump with Remote Outdoor Unit-Air-Source) | N/A
214229199 | Central Heat Pump | GRANDAIRE | WDLCURAH24ABK |  |  | WLNC304BA* | WFEU060B048B* | 23600 |  |  | 17 | 8.5 | 25600 |  |  | 24000 | 94% | 2 | Both | 492.5 | 1.97 | HRCU-A-CB (Split System: Heat Pump with Remote Outdoor Unit-Air-Source) | N/A
214229389 | Central Heat Pump | HEIL | DLCURAH24ABK |  |  | EN(A,D)4X36L21** | *80MSU0802120A* | 23400 |  |  | 17 | 8.5 | 25800 |  |  | 23800 | 92% | 2 | Both | 487.5 | 1.95 | HRCU-A-CB (Split System: Heat Pump with Remote Outdoor Unit-Air-Source) | N/A
214229191 | Central Heat Pump | HEIL | DLCURAH24ABK |  |  | EN(A,D)4X30L17** | *80MSU0601716A* | 23600 |  |  | 17 | 8.5 | 25600 |  |  | 24000 | 94% | 2 | Both | 492.5 | 1.97 | HRCU-A-CB (Split System: Heat Pump with Remote Outdoor Unit-Air-Source) | N/A
214229202 | Central Heat Pump | HEIL | DLCURAH24ABK |  |  | EN(A,D,W)4X36L17** | *80MSU0601716A* | 23600 |  |  | 17 | 8.5 | 25600 |  |  | 24000 | 94% | 2 | Both | 492.5 | 1.97 | HRCU-A-CB (Split System: Heat Pump with Remote Outdoor Unit-Air-Source) | N/A
214229394 | Central Heat Pump | KEEPRITE | DLCURAH24ABK |  |  | EN(A,D)4X36L21** | *80MSU0802120A* | 23400 |  |  | 17 | 8.5 | 25800 |  |  | 23800 | 92% | 2 | Both | 487.5 | 1.95 | HRCU-A-CB (Split System: Heat Pump with Remote Outdoor Unit-Air-Source) | N/A
214229196 | Central Heat Pump | KEEPRITE | DLCURAH24ABK |  |  | EN(A,D)4X30L17** | *80MSU0601716A* | 23600 |  |  | 17 | 8.5 | 25600 |  |  | 24000 | 94% | 2 | Both | 492.5 | 1.97 | HRCU-A-CB (Split System: Heat Pump with Remote Outdoor Unit-Air-Source) | N/A
214229190 | Central Heat Pump | PAYNE HEATING AND COOLING | 38MURAQ24AB3* |  |  | CNPV*3017AL* | PG80MSUA48060B** | 23600 |  |  | 17 | 8.5 | 25600 |  |  | 24000 | 94% | 2 | Both | 492.5 | 1.97 | HRCU-A-CB (Split System: Heat Pump with Remote Outdoor Unit-Air-Source) | N/A
214229395 | Central Heat Pump | SMART COMFORT | DLCURAH24ABK |  |  | EN(A,D)4X36L21** | *80MSU0802120A* | 23400 |  |  | 17 | 8.5 | 25800 |  |  | 23800 | 92% | 2 | Both | 487.5 | 1.95 | HRCU-A-CB (Split System: Heat Pump with Remote Outdoor Unit-Air-Source) | N/A
214229208 | Central Heat Pump | SMART COMFORT | DLCURAH24ABK |  |  | EN(A,D,W)4X36L17** | *80MSU0601716A* | 23600 |  |  | 17 | 8.5 | 25600 |  |  | 24000 | 94% | 2 | Both | 492.5 | 1.97 | HRCU-A-CB (Split System: Heat Pump with Remote Outdoor Unit-Air-Source) | N/A
214229197 | Central Heat Pump | SMART COMFORT | DLCURAH24ABK |  |  | EN(A,D)4X30L17** | *80MSU0601716A* | 23600 |  |  | 17 | 8.5 | 25600 |  |  | 24000 | 94% | 2 | Both | 492.5 | 1.97 | HRCU-A-CB (Split System: Heat Pump with Remote Outdoor Unit-Air-Source) | N/A
214229396 | Central Heat Pump | TEMPSTAR | DLCURAH24ABK |  |  | EN(A,D)4X36L21** | *80MSU0802120A* | 23400 |  |  | 17 | 8.5 | 25800 |  |  | 23800 | 92% | 2 | Both | 487.5 | 1.95 | HRCU-A-CB (Split System: Heat Pump with Remote Outdoor Unit-Air-Source) | N/A
213815249 | Central Heat Pump | AMANA | ASZS601810A* |  |  | CA*EA2422*4A*+MBVK12BP1X00A* |  | 16600 |  |  | 17.5 | 8.5 | 17400 |  |  | 13000 | 75% | 2.1 | Both | 345 | 1.38 | HRCU-A-CB (Split System: Heat Pump with Remote Outdoor Unit-Air-Source) | N/A
214500320 | Central Heat Pump | AMANA | ASZS601810A* |  |  | CA*EA1818*4B*+MBVK12BP1X00A* |  | 16600 |  |  | 17.5 | 8.5 | 17400 |  |  | 13000 | 75% | 2.1 | Both | 345 | 1.38 | HRCU-A-CB (Split System: Heat Pump with Remote Outdoor Unit-Air-Source) | N/A
214500323 | Central Heat Pump | AMANA | ASZS601810A* |  |  | CA*EA2422*4B*+MBVK16CP1X00A* |  | 16600 |  |  | 17.5 | 8.5 | 17400 |  |  | 13000 | 75% | 2.1 | Both | 345 | 1.38 | HRCU-A-CB (Split System: Heat Pump with Remote Outdoor Unit-Air-Source) | N/A
214500322 | Central Heat Pump | AMANA | ASZS601810A* |  |  | CA*EA2422*4B*+MBVK12BP1X00A* |  | 16600 |  |  | 17.5 | 8.5 | 17400 |  |  | 13000 | 75% | 2.1 | Both | 345 | 1.38 | HRCU-A-CB (Split System: Heat Pump with Remote Outdoor Unit-Air-Source) | N/A
214500321 | Central Heat Pump | AMANA | ASZS601810A* |  |  | CA*EA1818*4B*+MBVK16CP1X00A* |  | 16600 |  |  | 17.5 | 8.5 | 17400 |  |  | 13000 | 75% | 2.1 | Both | 345 | 1.38 | HRCU-A-CB (Split System: Heat Pump with Remote Outdoor Unit-Air-Source) | N/A
213815091 | Central Heat Pump | DAIKIN | DZ6VSA1810A* |  |  | CA*EA2422*4A*+MBVK16CP1X00A* |  | 16600 |  |  | 17.5 | 8.5 | 17400 |  |  | 13000 | 75% | 2.1 | Both | 345 | 1.38 | HRCU-A-CB (Split System: Heat Pump with Remote Outdoor Unit-Air-Source) | N/A
214500307 | Central Heat Pump | DAIKIN | DZ6VSA1810A* |  |  | CA*EA2422*4B*+MBVK12BP1X00A* |  | 16600 |  |  | 17.5 | 8.5 | 17400 |  |  | 13000 | 75% | 2.1 | Both | 345 | 1.38 | HRCU-A-CB (Split System: Heat Pump with Remote Outdoor Unit-Air-Source) | N/A
214500308 | Central Heat Pump | DAIKIN | DZ6VSA1810A* |  |  | CA*EA2422*4B*+MBVK16CP1X00A* |  | 16600 |  |  | 17.5 | 8.5 | 17400 |  |  | 13000 | 75% | 2.1 | Both | 345 | 1.38 | HRCU-A-CB (Split System: Heat Pump with Remote Outdoor Unit-Air-Source) | N/A
214500305 | Central Heat Pump | DAIKIN | DZ6VSA1810A* |  |  | CA*EA1818*4B*+MBVK12BP1X00A* |  | 16600 |  |  | 17.5 | 8.5 | 17400 |  |  | 13000 | 75% | 2.1 | Both | 345 | 1.38 | HRCU-A-CB (Split System: Heat Pump with Remote Outdoor Unit-Air-Source) | N/A
212650754 | Central Heat Pump | EVERREST | ASZS601810A* |  |  | CA*EA1818*4A* | A*VS960805CUA* | 16600 |  |  | 17.5 | 8.5 | 17400 |  |  | 13000 | 75% | 2.1 | Both | 345 | 1.38 | HRCU-A-CB (Split System: Heat Pump with Remote Outdoor Unit-Air-Source) | N/A
213349037 | Central Heat Pump | GOODMAN | GSZS601810A* |  |  | CA*EA1818*4A* | G*VS960603BUA* | 16600 |  |  | 17.5 | 8.5 | 17400 |  |  | 13000 | 75% | 2.1 | Both | 345 | 1.38 | HRCU-A-CB (Split System: Heat Pump with Remote Outdoor Unit-Air-Source) | N/A
213816049 | Central Heat Pump | GOODMAN | GSZS601810A* |  |  | CA*EA1818*4A*+MBVK12BP1X00A* |  | 16600 |  |  | 17.5 | 8.5 | 17400 |  |  | 13000 | 75% | 2.1 | Both | 345 | 1.38 | HRCU-A-CB (Split System: Heat Pump with Remote Outdoor Unit-Air-Source) | N/A
213816052 | Central Heat Pump | GOODMAN | GSZS601810A* |  |  | CA*EA2422*4A*+MBVK16CP1X00A* |  | 16600 |  |  | 17.5 | 8.5 | 17400 |  |  | 13000 | 75% | 2.1 | Both | 345 | 1.38 | HRCU-A-CB (Split System: Heat Pump with Remote Outdoor Unit-Air-Source) | N/A
213816050 | Central Heat Pump | GOODMAN | GSZS601810A* |  |  | CA*EA1818*4A*+MBVK16CP1X00A* |  | 16600 |  |  | 17.5 | 8.5 | 17400 |  |  | 13000 | 75% | 2.1 | Both | 345 | 1.38 | HRCU-A-CB (Split System: Heat Pump with Remote Outdoor Unit-Air-Source) | N/A
214499797 | Central Heat Pump | GOODMAN | GSZS601810A* |  |  | CA*EA1818*4B* | G*VC960804CNB* | 16600 |  |  | 17.5 | 8.5 | 17400 |  |  | 13000 | 75% | 2.1 | Both | 345 | 1.38 | HRCU-A-CB (Split System: Heat Pump with Remote Outdoor Unit-Air-Source) | N/A
214499790 | Central Heat Pump | GOODMAN | GSZS601810A* |  |  | CA*EA1818*4B* | G*VC960803BNB* | 16600 |  |  | 17.5 | 8.5 | 17400 |  |  | 13000 | 75% | 2.1 | Both | 345 | 1.38 | HRCU-A-CB (Split System: Heat Pump with Remote Outdoor Unit-Air-Source) | N/A
214499807 | Central Heat Pump | GOODMAN | GSZS601810A* |  |  | CA*EA2422*4B* | G*VM970603BNB* | 16600 |  |  | 17.5 | 8.5 | 17400 |  |  | 13000 | 75% | 2.1 | Both | 345 | 1.38 | HRCU-A-CB (Split System: Heat Pump with Remote Outdoor Unit-Air-Source) | N/A
214499796 | Central Heat Pump | GOODMAN | GSZS601810A* |  |  | CA*EA1818*4B* | G*VS960805CUA* | 16600 |  |  | 17.5 | 8.5 | 17400 |  |  | 13000 | 75% | 2.1 | Both | 345 | 1.38 | HRCU-A-CB (Split System: Heat Pump with Remote Outdoor Unit-Air-Source) | N/A
214499813 | Central Heat Pump | GOODMAN | GSZS601810A* |  |  | CA*EA2422*4B* | G*VC960804CNB* | 16600 |  |  | 17.5 | 8.5 | 17400 |  |  | 13000 | 75% | 2.1 | Both | 345 | 1.38 | HRCU-A-CB (Split System: Heat Pump with Remote Outdoor Unit-Air-Source) | N/A
214499814 | Central Heat Pump | GOODMAN | GSZS601810A* |  |  | CA*EA2422*4B* | G*VM970804CNB* | 16600 |  |  | 17.5 | 8.5 | 17400 |  |  | 13000 | 75% | 2.1 | Both | 345 | 1.38 | HRCU-A-CB (Split System: Heat Pump with Remote Outdoor Unit-Air-Source) | N/A
214499792 | Central Heat Pump | GOODMAN | GSZS601810A* |  |  | CA*EA1818*4B* | G*VM970803BNB* | 16600 |  |  | 17.5 | 8.5 | 17400 |  |  | 13000 | 75% | 2.1 | Both | 345 | 1.38 | HRCU-A-CB (Split System: Heat Pump with Remote Outdoor Unit-Air-Source) | N/A
214499812 | Central Heat Pump | GOODMAN | GSZS601810A* |  |  | CA*EA2422*4B* | G*VS960805CUA* | 16600 |  |  | 17.5 | 8.5 | 17400 |  |  | 13000 | 75% | 2.1 | Both | 345 | 1.38 | HRCU-A-CB (Split System: Heat Pump with Remote Outdoor Unit-Air-Source) | N/A
214499908 | Central Heat Pump | GOODMAN | GSZS601810A* |  |  | CA*EA1818*4B*+MBVC1600**-1A* |  | 16600 |  |  | 17.5 | 8.5 | 17400 |  |  | 13000 | 75% | 2.1 | Both | 345 | 1.38 | HRCU-A-CB (Split System: Heat Pump with Remote Outdoor Unit-Air-Source) | N/A
214499909 | Central Heat Pump | GOODMAN | GSZS601810A* |  |  | CA*EA2422*4B*+MBVC1200**-1A* |  | 16600 |  |  | 17.5 | 8.5 | 17400 |  |  | 13000 | 75% | 2.1 | Both | 345 | 1.38 | HRCU-A-CB (Split System: Heat Pump with Remote Outdoor Unit-Air-Source) | N/A
214500841 | Central Heat Pump | GOODMAN | GSZS601810A* |  |  | CA*EA1818*4B*+MBVK16CP1X00A* |  | 16600 |  |  | 17.5 | 8.5 | 17400 |  |  | 13000 | 75% | 2.1 | Both | 345 | 1.38 | HRCU-A-CB (Split System: Heat Pump with Remote Outdoor Unit-Air-Source) | N/A
214500842 | Central Heat Pump | GOODMAN | GSZS601810A* |  |  | CA*EA2422*4B*+MBVK12BP1X00A* |  | 16600 |  |  | 17.5 | 8.5 | 17400 |  |  | 13000 | 75% | 2.1 | Both | 345 | 1.38 | HRCU-A-CB (Split System: Heat Pump with Remote Outdoor Unit-Air-Source) | N/A
214499789 | Central Heat Pump | GOODMAN | GSZS601810A* |  |  | CA*EA1818*4B* | G*VC960603BNB* | 16600 |  |  | 17.5 | 8.5 | 17400 |  |  | 13000 | 75% | 2.1 | Both | 345 | 1.38 | HRCU-A-CB (Split System: Heat Pump with Remote Outdoor Unit-Air-Source) | N/A
214499805 | Central Heat Pump | GOODMAN | GSZS601810A* |  |  | CA*EA2422*4B* | G*VC960603BNB* | 16600 |  |  | 17.5 | 8.5 | 17400 |  |  | 13000 | 75% | 2.1 | Both | 345 | 1.38 | HRCU-A-CB (Split System: Heat Pump with Remote Outdoor Unit-Air-Source) | N/A
214499803 | Central Heat Pump | GOODMAN | GSZS601810A* |  |  | CA*EA2422*4B* | G*VS960603BUA* | 16600 |  |  | 17.5 | 8.5 | 17400 |  |  | 13000 | 75% | 2.1 | Both | 345 | 1.38 | HRCU-A-CB (Split System: Heat Pump with Remote Outdoor Unit-Air-Source) | N/A
214499804 | Central Heat Pump | GOODMAN | GSZS601810A* |  |  | CA*EA2422*4B* | G*VC960403BNB* | 16600 |  |  | 17.5 | 8.5 | 17400 |  |  | 13000 | 75% | 2.1 | Both | 345 | 1.38 | HRCU-A-CB (Split System: Heat Pump with Remote Outdoor Unit-Air-Source) | N/A
214499910 | Central Heat Pump | GOODMAN | GSZS601810A* |  |  | CA*EA2422*4B*+MBVC1600**-1A* |  | 16600 |  |  | 17.5 | 8.5 | 17400 |  |  | 13000 | 75% | 2.1 | Both | 345 | 1.38 | HRCU-A-CB (Split System: Heat Pump with Remote Outdoor Unit-Air-Source) | N/A
214499806 | Central Heat Pump | GOODMAN | GSZS601810A* |  |  | CA*EA2422*4B* | G*VC960803BNB* | 16600 |  |  | 17.5 | 8.5 | 17400 |  |  | 13000 | 75% | 2.1 | Both | 345 | 1.38 | HRCU-A-CB (Split System: Heat Pump with Remote Outdoor Unit-Air-Source) | N/A
213815265 | Central Heat Pump | Liberty Heating & Air Conditioning | ASZS601810A* |  |  | CA*EA2422*4A*+MBVK16CP1X00A* |  | 16600 |  |  | 17.5 | 8.5 | 17400 |  |  | 13000 | 75% | 2.1 | Both | 345 | 1.38 | HRCU-A-CB (Split System: Heat Pump with Remote Outdoor Unit-Air-Source) | N/A
213815263 | Central Heat Pump | Liberty Heating & Air Conditioning | ASZS601810A* |  |  | CA*EA1818*4A*+MBVK16CP1X00A* |  | 16600 |  |  | 17.5 | 8.5 | 17400 |  |  | 13000 | 75% | 2.1 | Both | 345 | 1.38 | HRCU-A-CB (Split System: Heat Pump with Remote Outdoor Unit-Air-Source) | N/A
214500335 | Central Heat Pump | Liberty Heating & Air Conditioning | ASZS601810A* |  |  | CA*EA1818*4B*+MBVK12BP1X00A* |  | 16600 |  |  | 17.5 | 8.5 | 17400 |  |  | 13000 | 75% | 2.1 | Both | 345 | 1.38 | HRCU-A-CB (Split System: Heat Pump with Remote Outdoor Unit-Air-Source) | N/A
214500337 | Central Heat Pump | Liberty Heating & Air Conditioning | ASZS601810A* |  |  | CA*EA2422*4B*+MBVK12BP1X00A* |  | 16600 |  |  | 17.5 | 8.5 | 17400 |  |  | 13000 | 75% | 2.1 | Both | 345 | 1.38 | HRCU-A-CB (Split System: Heat Pump with Remote Outdoor Unit-Air-Source) | N/A
214229017 | Central Heat Pump | ARCOAIRE | DLCURAH18ABK |  |  | EN(A,D)4X24L17** | *80MSU0601716A* | 17600 |  |  | 16 | 8.5 | 18500 |  |  | 18900 | 102% | 2.28 | Both | 367.5 | 1.47 | HRCU-A-CB (Split System: Heat Pump with Remote Outdoor Unit-Air-Source) | N/A
214229018 | Central Heat Pump | COMFORTMAKER | DLCURAH18ABK |  |  | EN(A,D)4X24L17** | *80MSU0601716A* | 17600 |  |  | 16 | 8.5 | 18500 |  |  | 18900 | 102% | 2.28 | Both | 367.5 | 1.47 | HRCU-A-CB (Split System: Heat Pump with Remote Outdoor Unit-Air-Source) | N/A
214229019 | Central Heat Pump | DAY & NIGHT | DLCURAH18ABK |  |  | EN(A,D)4X24L17** | *80MSU0601716A* | 17600 |  |  | 16 | 8.5 | 18500 |  |  | 18900 | 102% | 2.28 | Both | 367.5 | 1.47 | HRCU-A-CB (Split System: Heat Pump with Remote Outdoor Unit-Air-Source) | N/A
214229015 | Central Heat Pump | HEIL | DLCURAH18ABK |  |  | EN(A,D)4X24L17** | *80MSU0601716A* | 17600 |  |  | 16 | 8.5 | 18500 |  |  | 18900 | 102% | 2.28 | Both | 367.5 | 1.47 | HRCU-A-CB (Split System: Heat Pump with Remote Outdoor Unit-Air-Source) | N/A
214229020 | Central Heat Pump | KEEPRITE | DLCURAH18ABK |  |  | EN(A,D)4X24L17** | *80MSU0601716A* | 17600 |  |  | 16 | 8.5 | 18500 |  |  | 18900 | 102% | 2.28 | Both | 367.5 | 1.47 | HRCU-A-CB (Split System: Heat Pump with Remote Outdoor Unit-Air-Source) | N/A
214229014 | Central Heat Pump | PAYNE HEATING AND COOLING | 38MURAQ18AB3* |  |  | CNPV*2417AL* | PG80MSUA48060B** | 17600 |  |  | 16 | 8.5 | 18500 |  |  | 18900 | 102% | 2.28 | Both | 367.5 | 1.47 | HRCU-A-CB (Split System: Heat Pump with Remote Outdoor Unit-Air-Source) | N/A
214229021 | Central Heat Pump | SMART COMFORT | DLCURAH18ABK |  |  | EN(A,D)4X24L17** | *80MSU0601716A* | 17600 |  |  | 16 | 8.5 | 18500 |  |  | 18900 | 102% | 2.28 | Both | 367.5 | 1.47 | HRCU-A-CB (Split System: Heat Pump with Remote Outdoor Unit-Air-Source) | N/A
214229022 | Central Heat Pump | TEMPSTAR | DLCURAH18ABK |  |  | EN(A,D)4X24L17** | *80MSU0601716A* | 17600 |  |  | 16 | 8.5 | 18500 |  |  | 18900 | 102% | 2.28 | Both | 367.5 | 1.47 | HRCU-A-CB (Split System: Heat Pump with Remote Outdoor Unit-Air-Source) | N/A
213773648 | Central Heat Pump | AIRQUEST | HVH825GKA3* |  |  | EA*4X43L21A*+WALLCON | *97CMN1002122B* | 24400 |  |  | 16.5 | 8.5 | 21200 |  |  | 16600 | 78% | 2.02 | Both | 507.5 | 2.03 | HRCU-A-CB (Split System: Heat Pump with Remote Outdoor Unit-Air-Source) | N/A
213773368 | Central Heat Pump | AIRQUEST | HVH825GKA3* |  |  | EA*4X37L21A*+WALLCON | *96CTN1002122B* | 24400 |  |  | 16.5 | 8.5 | 21200 |  |  | 16600 | 78% | 2.02 | Both | 507.5 | 2.03 | HRCU-A-CB (Split System: Heat Pump with Remote Outdoor Unit-Air-Source) | N/A
213773338 | Central Heat Pump | AIRQUEST | HVH825GKA3* |  |  | EA*4X37L21A*+WALLCON | *97CMN1002122B* | 24400 |  |  | 16.5 | 8.5 | 21200 |  |  | 16600 | 78% | 2.02 | Both | 507.5 | 2.03 | HRCU-A-CB (Split System: Heat Pump with Remote Outdoor Unit-Air-Source) | N/A
213773678 | Central Heat Pump | AIRQUEST | HVH825GKA3* |  |  | EA*4X43L21A*+WALLCON | *96CTN1002122B* | 24400 |  |  | 16.5 | 8.5 | 21200 |  |  | 16600 | 78% | 2.02 | Both | 507.5 | 2.03 | HRCU-A-CB (Split System: Heat Pump with Remote Outdoor Unit-Air-Source) | N/A
213771158 | Central Heat Pump | AIRQUEST | HVH825GKA2* |  |  | EA*4X37L21A*+WALLCON | *80CTL0902120B* | 24400 |  |  | 16.5 | 8.5 | 21200 |  |  | 16600 | 78% | 2.04 | Both | 507.5 | 2.03 | HRCU-A-CB (Split System: Heat Pump with Remote Outdoor Unit-Air-Source) | N/A
214228994 | Central Heat Pump | AIRQUEST | DLCURAH18ABK |  |  | EA*4X25L17A* | *80MSU0601716A* | 18200 |  |  | 16.5 | 8.5 | 18000 |  |  | 17500 | 97% | 2.12 | Both | 380 | 1.52 | HRCU-A-CB (Split System: Heat Pump with Remote Outdoor Unit-Air-Source) | N/A
214228972 | Central Heat Pump | AIRQUEST | DLCURAH18ABK |  |  | EA*4X19L17A* | *80MSU0601716A* | 18100 |  |  | 16.5 | 8.5 | 18000 |  |  | 17700 | 98% | 2.14 | Both | 377.5 | 1.51 | HRCU-A-CB (Split System: Heat Pump with Remote Outdoor Unit-Air-Source) | N/A
213773649 | Central Heat Pump | ARCOAIRE | HVH825GKA3* |  |  | EA*4X43L21A*+WALLCON | *97CMN1002122B* | 24400 |  |  | 16.5 | 8.5 | 21200 |  |  | 16600 | 78% | 2.02 | Both | 507.5 | 2.03 | HRCU-A-CB (Split System: Heat Pump with Remote Outdoor Unit-Air-Source) | N/A
213773679 | Central Heat Pump | ARCOAIRE | HVH825GKA3* |  |  | EA*4X43L21A*+WALLCON | *96CTN1002122B* | 24400 |  |  | 16.5 | 8.5 | 21200 |  |  | 16600 | 78% | 2.02 | Both | 507.5 | 2.03 | HRCU-A-CB (Split System: Heat Pump with Remote Outdoor Unit-Air-Source) | N/A
213773339 | Central Heat Pump | ARCOAIRE | HVH825GKA3* |  |  | EA*4X37L21A*+WALLCON | *97CMN1002122B* | 24400 |  |  | 16.5 | 8.5 | 21200 |  |  | 16600 | 78% | 2.02 | Both | 507.5 | 2.03 | HRCU-A-CB (Split System: Heat Pump with Remote Outdoor Unit-Air-Source) | N/A
213773369 | Central Heat Pump | ARCOAIRE | HVH825GKA3* |  |  | EA*4X37L21A*+WALLCON | *96CTN1002122B* | 24400 |  |  | 16.5 | 8.5 | 21200 |  |  | 16600 | 78% | 2.02 | Both | 507.5 | 2.03 | HRCU-A-CB (Split System: Heat Pump with Remote Outdoor Unit-Air-Source) | N/A
213771209 | Central Heat Pump | ARCOAIRE | HVH825GKA2* |  |  | EA*4X37L21A*+WALLCON | *97CMN1002122B* | 24400 |  |  | 16.5 | 8.5 | 21200 |  |  | 16600 | 78% | 2.04 | Both | 507.5 | 2.03 | HRCU-A-CB (Split System: Heat Pump with Remote Outdoor Unit-Air-Source) | N/A
214228995 | Central Heat Pump | ARCOAIRE | DLCURAH18ABK |  |  | EA*4X25L17A* | *80MSU0601716A* | 18200 |  |  | 16.5 | 8.5 | 18000 |  |  | 17500 | 97% | 2.12 | Both | 380 | 1.52 | HRCU-A-CB (Split System: Heat Pump with Remote Outdoor Unit-Air-Source) | N/A
214228973 | Central Heat Pump | ARCOAIRE | DLCURAH18ABK |  |  | EA*4X19L17A* | *80MSU0601716A* | 18100 |  |  | 16.5 | 8.5 | 18000 |  |  | 17700 | 98% | 2.14 | Both | 377.5 | 1.51 | HRCU-A-CB (Split System: Heat Pump with Remote Outdoor Unit-Air-Source) | N/A
213607591 | Central Heat Pump | ARCOAIRE | DLCURAH18ABK |  |  | FTMA4X24L0B* |  | 18100 |  |  | 16.5 | 8.5 | 18200 |  |  | 18200 | 100% | 2.2 | Both | 377.5 | 1.51 | HRCU-A-CB (Split System: Heat Pump with Remote Outdoor Unit-Air-Source) | N/A
213773676 | Central Heat Pump | BRYANT HEATING AND COOLING SYSTEMS | 288BNV025*0**C* |  |  | CAP**4321AL*+UI | 986TD66100C21*** | 24400 |  |  | 16.5 | 8.5 | 21200 |  |  | 16600 | 78% | 2.02 | Both | 507.5 | 2.03 | HRCU-A-CB (Split System: Heat Pump with Remote Outdoor Unit-Air-Source) | N/A
213773336 | Central Heat Pump | BRYANT HEATING AND COOLING SYSTEMS | 288BNV025*0**C* |  |  | CAP**3721AL*+UI | 987MC66100C21*** | 24400 |  |  | 16.5 | 8.5 | 21200 |  |  | 16600 | 78% | 2.02 | Both | 507.5 | 2.03 | HRCU-A-CB (Split System: Heat Pump with Remote Outdoor Unit-Air-Source) | N/A
213773646 | Central Heat Pump | BRYANT HEATING AND COOLING SYSTEMS | 288BNV025*0**C* |  |  | CAP**4321AL*+UI | 987MC66100C21*** | 24400 |  |  | 16.5 | 8.5 | 21200 |  |  | 16600 | 78% | 2.02 | Both | 507.5 | 2.03 | HRCU-A-CB (Split System: Heat Pump with Remote Outdoor Unit-Air-Source) | N/A
213773366 | Central Heat Pump | BRYANT HEATING AND COOLING SYSTEMS | 288BNV025*0**C* |  |  | CAP**3721AL*+UI | 986TD66100C21*** | 24400 |  |  | 16.5 | 8.5 | 21200 |  |  | 16600 | 78% | 2.02 | Both | 507.5 | 2.03 | HRCU-A-CB (Split System: Heat Pump with Remote Outdoor Unit-Air-Source) | N/A
214228991 | Central Heat Pump | BRYANT HEATING AND COOLING SYSTEMS | 38MURAQ18AB3* |  |  | CAP**2517AL* | 83*SB48060M17*** | 18200 |  |  | 16.5 | 8.5 | 18000 |  |  | 17500 | 97% | 2.12 | Both | 380 | 1.52 | HRCU-A-CB (Split System: Heat Pump with Remote Outdoor Unit-Air-Source) | N/A
214228969 | Central Heat Pump | BRYANT HEATING AND COOLING SYSTEMS | 38MURAQ18AB3* |  |  | CAP**1917AL* | 83*SB48060M17*** | 18100 |  |  | 16.5 | 8.5 | 18000 |  |  | 17700 | 98% | 2.14 | Both | 377.5 | 1.51 | HRCU-A-CB (Split System: Heat Pump with Remote Outdoor Unit-Air-Source) | N/A
213607588 | Central Heat Pump | BRYANT HEATING AND COOLING SYSTEMS | 38MURAQ18AB3* |  |  | PF4TNXB24L* |  | 18100 |  |  | 16.5 | 8.5 | 18200 |  |  | 18200 | 100% | 2.2 | Both | 377.5 | 1.51 | HRCU-A-CB (Split System: Heat Pump with Remote Outdoor Unit-Air-Source) | N/A
213607586 | Central Heat Pump | BRYANT HEATING AND COOLING SYSTEMS | 38MURAQ18AB3* |  |  | FT4BNXB24L* |  | 18100 |  |  | 16.5 | 8.5 | 18200 |  |  | 18200 | 100% | 2.2 | Both | 377.5 | 1.51 | HRCU-A-CB (Split System: Heat Pump with Remote Outdoor Unit-Air-Source) | N/A
213773645 | Central Heat Pump | CARRIER | 25VNA825A*032* |  |  | CAP**4321AL*+UI | 59MN7C100C21**22 | 24400 |  |  | 16.5 | 8.5 | 21200 |  |  | 16600 | 78% | 2.02 | Both | 507.5 | 2.03 | HRCU-A-CB (Split System: Heat Pump with Remote Outdoor Unit-Air-Source) | N/A
213773335 | Central Heat Pump | CARRIER | 25VNA825A*032* |  |  | CAP**3721AL*+UI | 59MN7C100C21**22 | 24400 |  |  | 16.5 | 8.5 | 21200 |  |  | 16600 | 78% | 2.02 | Both | 507.5 | 2.03 | HRCU-A-CB (Split System: Heat Pump with Remote Outdoor Unit-Air-Source) | N/A
213773675 | Central Heat Pump | CARRIER | 25VNA825A*032* |  |  | CAP**4321AL*+UI | 59TN6C100C21**22 | 24400 |  |  | 16.5 | 8.5 | 21200 |  |  | 16600 | 78% | 2.02 | Both | 507.5 | 2.03 | HRCU-A-CB (Split System: Heat Pump with Remote Outdoor Unit-Air-Source) | N/A
213607584 | Central Heat Pump | CARRIER | 38MURAQ18AB3* |  |  | FT4BNXB24L* |  | 18100 |  |  | 16.5 | 8.5 | 18200 |  |  | 18200 | 100% | 2.2 | Both | 377.5 | 1.51 | HRCU-A-CB (Split System: Heat Pump with Remote Outdoor Unit-Air-Source) | N/A
213607585 | Central Heat Pump | CARRIER | 38MURAQ18AB3* |  |  | FG4ANXB24L* |  | 18100 |  |  | 16.5 | 8.5 | 18200 |  |  | 18200 | 100% | 2.2 | Both | 377.5 | 1.51 | HRCU-A-CB (Split System: Heat Pump with Remote Outdoor Unit-Air-Source) | N/A
213773370 | Central Heat Pump | COMFORTMAKER | CVH825GKA3* |  |  | EA*4X37L21A*+WALLCON | *96CTN1002122B* | 24400 |  |  | 16.5 | 8.5 | 21200 |  |  | 16600 | 78% | 2.02 | Both | 507.5 | 2.03 | HRCU-A-CB (Split System: Heat Pump with Remote Outdoor Unit-Air-Source) | N/A
213773650 | Central Heat Pump | COMFORTMAKER | CVH825GKA3* |  |  | EA*4X43L21A*+WALLCON | *97CMN1002122B* | 24400 |  |  | 16.5 | 8.5 | 21200 |  |  | 16600 | 78% | 2.02 | Both | 507.5 | 2.03 | HRCU-A-CB (Split System: Heat Pump with Remote Outdoor Unit-Air-Source) | N/A
213773680 | Central Heat Pump | COMFORTMAKER | CVH825GKA3* |  |  | EA*4X43L21A*+WALLCON | *96CTN1002122B* | 24400 |  |  | 16.5 | 8.5 | 21200 |  |  | 16600 | 78% | 2.02 | Both | 507.5 | 2.03 | HRCU-A-CB (Split System: Heat Pump with Remote Outdoor Unit-Air-Source) | N/A
213773340 | Central Heat Pump | COMFORTMAKER | CVH825GKA3* |  |  | EA*4X37L21A*+WALLCON | *97CMN1002122B* | 24400 |  |  | 16.5 | 8.5 | 21200 |  |  | 16600 | 78% | 2.02 | Both | 507.5 | 2.03 | HRCU-A-CB (Split System: Heat Pump with Remote Outdoor Unit-Air-Source) | N/A
213771160 | Central Heat Pump | COMFORTMAKER | CVH825GKA2* |  |  | EA*4X37L21A*+WALLCON | *80CTL0902120B* | 24400 |  |  | 16.5 | 8.5 | 21200 |  |  | 16600 | 78% | 2.04 | Both | 507.5 | 2.03 | HRCU-A-CB (Split System: Heat Pump with Remote Outdoor Unit-Air-Source) | N/A
214228996 | Central Heat Pump | COMFORTMAKER | DLCURAH18ABK |  |  | EA*4X25L17A* | *80MSU0601716A* | 18200 |  |  | 16.5 | 8.5 | 18000 |  |  | 17500 | 97% | 2.12 | Both | 380 | 1.52 | HRCU-A-CB (Split System: Heat Pump with Remote Outdoor Unit-Air-Source) | N/A
213607592 | Central Heat Pump | COMFORTMAKER | DLCURAH18ABK |  |  | FTMA4X24L0B* |  | 18100 |  |  | 16.5 | 8.5 | 18200 |  |  | 18200 | 100% | 2.2 | Both | 377.5 | 1.51 | HRCU-A-CB (Split System: Heat Pump with Remote Outdoor Unit-Air-Source) | N/A
213773371 | Central Heat Pump | DAY & NIGHT | CVH825GKA3* |  |  | EA*4X37L21A*+WALLCON | *96CTN1002122B* | 24400 |  |  | 16.5 | 8.5 | 21200 |  |  | 16600 | 78% | 2.02 | Both | 507.5 | 2.03 | HRCU-A-CB (Split System: Heat Pump with Remote Outdoor Unit-Air-Source) | N/A
213773341 | Central Heat Pump | DAY & NIGHT | CVH825GKA3* |  |  | EA*4X37L21A*+WALLCON | *97CMN1002122B* | 24400 |  |  | 16.5 | 8.5 | 21200 |  |  | 16600 | 78% | 2.02 | Both | 507.5 | 2.03 | HRCU-A-CB (Split System: Heat Pump with Remote Outdoor Unit-Air-Source) | N/A
213773681 | Central Heat Pump | DAY & NIGHT | CVH825GKA3* |  |  | EA*4X43L21A*+WALLCON | *96CTN1002122B* | 24400 |  |  | 16.5 | 8.5 | 21200 |  |  | 16600 | 78% | 2.02 | Both | 507.5 | 2.03 | HRCU-A-CB (Split System: Heat Pump with Remote Outdoor Unit-Air-Source) | N/A
214228997 | Central Heat Pump | DAY & NIGHT | DLCURAH18ABK |  |  | EA*4X25L17A* | *80MSU0601716A* | 18200 |  |  | 16.5 | 8.5 | 18000 |  |  | 17500 | 97% | 2.12 | Both | 380 | 1.52 | HRCU-A-CB (Split System: Heat Pump with Remote Outdoor Unit-Air-Source) | N/A
214228975 | Central Heat Pump | DAY & NIGHT | DLCURAH18ABK |  |  | EA*4X19L17A* | *80MSU0601716A* | 18100 |  |  | 16.5 | 8.5 | 18000 |  |  | 17700 | 98% | 2.14 | Both | 377.5 | 1.51 | HRCU-A-CB (Split System: Heat Pump with Remote Outdoor Unit-Air-Source) | N/A
214229001 | Central Heat Pump | GRANDAIRE | WDLCURAH18ABK |  |  | WLA*254BA* | WFEU060B048B* | 18200 |  |  | 16.5 | 8.5 | 18000 |  |  | 17500 | 97% | 2.12 | Both | 380 | 1.52 | HRCU-A-CB (Split System: Heat Pump with Remote Outdoor Unit-Air-Source) | N/A
214228979 | Central Heat Pump | GRANDAIRE | WDLCURAH18ABK |  |  | WLA*194BA* | WFEU060B048B* | 18100 |  |  | 16.5 | 8.5 | 18000 |  |  | 17700 | 98% | 2.14 | Both | 377.5 | 1.51 | HRCU-A-CB (Split System: Heat Pump with Remote Outdoor Unit-Air-Source) | N/A
213607598 | Central Heat Pump | GRANDAIRE | WDLCURAH18ABK |  |  | WBGL244AB |  | 18100 |  |  | 16.5 | 8.5 | 18200 |  |  | 18200 | 100% | 2.2 | Both | 377.5 | 1.51 | HRCU-A-CB (Split System: Heat Pump with Remote Outdoor Unit-Air-Source) | N/A
213773337 | Central Heat Pump | HEIL | HVH825GKA3* |  |  | EA*4X37L21A*+WALLCON | *97CMN1002122B* | 24400 |  |  | 16.5 | 8.5 | 21200 |  |  | 16600 | 78% | 2.02 | Both | 507.5 | 2.03 | HRCU-A-CB (Split System: Heat Pump with Remote Outdoor Unit-Air-Source) | N/A
213773677 | Central Heat Pump | HEIL | HVH825GKA3* |  |  | EA*4X43L21A*+WALLCON | *96CTN1002122B* | 24400 |  |  | 16.5 | 8.5 | 21200 |  |  | 16600 | 78% | 2.02 | Both | 507.5 | 2.03 | HRCU-A-CB (Split System: Heat Pump with Remote Outdoor Unit-Air-Source) | N/A
213773647 | Central Heat Pump | HEIL | HVH825GKA3* |  |  | EA*4X43L21A*+WALLCON | *97CMN1002122B* | 24400 |  |  | 16.5 | 8.5 | 21200 |  |  | 16600 | 78% | 2.02 | Both | 507.5 | 2.03 | HRCU-A-CB (Split System: Heat Pump with Remote Outdoor Unit-Air-Source) | N/A
214228993 | Central Heat Pump | HEIL | DLCURAH18ABK |  |  | EA*4X25L17A* | *80MSU0601716A* | 18200 |  |  | 16.5 | 8.5 | 18000 |  |  | 17500 | 97% | 2.12 | Both | 380 | 1.52 | HRCU-A-CB (Split System: Heat Pump with Remote Outdoor Unit-Air-Source) | N/A
214228971 | Central Heat Pump | HEIL | DLCURAH18ABK |  |  | EA*4X19L17A* | *80MSU0601716A* | 18100 |  |  | 16.5 | 8.5 | 18000 |  |  | 17700 | 98% | 2.14 | Both | 377.5 | 1.51 | HRCU-A-CB (Split System: Heat Pump with Remote Outdoor Unit-Air-Source) | N/A
213773652 | Central Heat Pump | KEEPRITE | CVH825GKA3* |  |  | EA*4X43L21A*+WALLCON | *97CMN1002122B* | 24400 |  |  | 16.5 | 8.5 | 21200 |  |  | 16600 | 78% | 2.02 | Both | 507.5 | 2.03 | HRCU-A-CB (Split System: Heat Pump with Remote Outdoor Unit-Air-Source) | N/A
213773342 | Central Heat Pump | KEEPRITE | CVH825GKA3* |  |  | EA*4X37L21A*+WALLCON | *97CMN1002122B* | 24400 |  |  | 16.5 | 8.5 | 21200 |  |  | 16600 | 78% | 2.02 | Both | 507.5 | 2.03 | HRCU-A-CB (Split System: Heat Pump with Remote Outdoor Unit-Air-Source) | N/A
213773682 | Central Heat Pump | KEEPRITE | CVH825GKA3* |  |  | EA*4X43L21A*+WALLCON | *96CTN1002122B* | 24400 |  |  | 16.5 | 8.5 | 21200 |  |  | 16600 | 78% | 2.02 | Both | 507.5 | 2.03 | HRCU-A-CB (Split System: Heat Pump with Remote Outdoor Unit-Air-Source) | N/A
213773372 | Central Heat Pump | KEEPRITE | CVH825GKA3* |  |  | EA*4X37L21A*+WALLCON | *96CTN1002122B* | 24400 |  |  | 16.5 | 8.5 | 21200 |  |  | 16600 | 78% | 2.02 | Both | 507.5 | 2.03 | HRCU-A-CB (Split System: Heat Pump with Remote Outdoor Unit-Air-Source) | N/A
214228998 | Central Heat Pump | KEEPRITE | DLCURAH18ABK |  |  | EA*4X25L17A* | *80MSU0601716A* | 18200 |  |  | 16.5 | 8.5 | 18000 |  |  | 17500 | 97% | 2.12 | Both | 380 | 1.52 | HRCU-A-CB (Split System: Heat Pump with Remote Outdoor Unit-Air-Source) | N/A
214228976 | Central Heat Pump | KEEPRITE | DLCURAH18ABK |  |  | EA*4X19L17A* | *80MSU0601716A* | 18100 |  |  | 16.5 | 8.5 | 18000 |  |  | 17700 | 98% | 2.14 | Both | 377.5 | 1.51 | HRCU-A-CB (Split System: Heat Pump with Remote Outdoor Unit-Air-Source) | N/A
213607595 | Central Heat Pump | KEEPRITE | DLCURAH18ABK |  |  | FTMA4X24L0B* |  | 18100 |  |  | 16.5 | 8.5 | 18200 |  |  | 18200 | 100% | 2.2 | Both | 377.5 | 1.51 | HRCU-A-CB (Split System: Heat Pump with Remote Outdoor Unit-Air-Source) | N/A
213773343 | Central Heat Pump | KENMORE | (C,H,T)VH825GKA3* |  |  | EA*4X37L21A*+WALLCON | *97CMN1002122B* | 24400 |  |  | 16.5 | 8.5 | 21200 |  |  | 16600 | 78% | 2.02 | Both | 507.5 | 2.03 | HRCU-A-CB (Split System: Heat Pump with Remote Outdoor Unit-Air-Source) | N/A
213773373 | Central Heat Pump | KENMORE | (C,H,T)VH825GKA3* |  |  | EA*4X37L21A*+WALLCON | *96CTN1002122B* | 24400 |  |  | 16.5 | 8.5 | 21200 |  |  | 16600 | 78% | 2.02 | Both | 507.5 | 2.03 | HRCU-A-CB (Split System: Heat Pump with Remote Outdoor Unit-Air-Source) | N/A
213773683 | Central Heat Pump | KENMORE | (C,H,T)VH825GKA3* |  |  | EA*4X43L21A*+WALLCON | *96CTN1002122B* | 24400 |  |  | 16.5 | 8.5 | 21200 |  |  | 16600 | 78% | 2.02 | Both | 507.5 | 2.03 | HRCU-A-CB (Split System: Heat Pump with Remote Outdoor Unit-Air-Source) | N/A
214228992 | Central Heat Pump | PAYNE HEATING AND COOLING | 38MURAQ18AB3* |  |  | CAP**2517AL* | PG80MSUA48060B** | 18200 |  |  | 16.5 | 8.5 | 18000 |  |  | 17500 | 97% | 2.12 | Both | 380 | 1.52 | HRCU-A-CB (Split System: Heat Pump with Remote Outdoor Unit-Air-Source) | N/A
214228970 | Central Heat Pump | PAYNE HEATING AND COOLING | 38MURAQ18AB3* |  |  | CAP**1917AL* | PG80MSUA48060B** | 18100 |  |  | 16.5 | 8.5 | 18000 |  |  | 17700 | 98% | 2.14 | Both | 377.5 | 1.51 | HRCU-A-CB (Split System: Heat Pump with Remote Outdoor Unit-Air-Source) | N/A
213607589 | Central Heat Pump | PAYNE HEATING AND COOLING | 38MURAQ18AB3* |  |  | PF4TNXB24L* |  | 18100 |  |  | 16.5 | 8.5 | 18200 |  |  | 18200 | 100% | 2.2 | Both | 377.5 | 1.51 | HRCU-A-CB (Split System: Heat Pump with Remote Outdoor Unit-Air-Source) | N/A
214228999 | Central Heat Pump | SMART COMFORT | DLCURAH18ABK |  |  | EA*4X25L17A* | *80MSU0601716A* | 18200 |  |  | 16.5 | 8.5 | 18000 |  |  | 17500 | 97% | 2.12 | Both | 380 | 1.52 | HRCU-A-CB (Split System: Heat Pump with Remote Outdoor Unit-Air-Source) | N/A
214228977 | Central Heat Pump | SMART COMFORT | DLCURAH18ABK |  |  | EA*4X19L17A* | *80MSU0601716A* | 18100 |  |  | 16.5 | 8.5 | 18000 |  |  | 17700 | 98% | 2.14 | Both | 377.5 | 1.51 | HRCU-A-CB (Split System: Heat Pump with Remote Outdoor Unit-Air-Source) | N/A
213773374 | Central Heat Pump | TEMPSTAR | TVH825GKA3* |  |  | EA*4X37L21A*+WALLCON | *96CTN1002122B* | 24400 |  |  | 16.5 | 8.5 | 21200 |  |  | 16600 | 78% | 2.02 | Both | 507.5 | 2.03 | HRCU-A-CB (Split System: Heat Pump with Remote Outdoor Unit-Air-Source) | N/A
213773344 | Central Heat Pump | TEMPSTAR | TVH825GKA3* |  |  | EA*4X37L21A*+WALLCON | *97CMN1002122B* | 24400 |  |  | 16.5 | 8.5 | 21200 |  |  | 16600 | 78% | 2.02 | Both | 507.5 | 2.03 | HRCU-A-CB (Split System: Heat Pump with Remote Outdoor Unit-Air-Source) | N/A
213773654 | Central Heat Pump | TEMPSTAR | TVH825GKA3* |  |  | EA*4X43L21A*+WALLCON | *97CMN1002122B* | 24400 |  |  | 16.5 | 8.5 | 21200 |  |  | 16600 | 78% | 2.02 | Both | 507.5 | 2.03 | HRCU-A-CB (Split System: Heat Pump with Remote Outdoor Unit-Air-Source) | N/A
213771244 | Central Heat Pump | TEMPSTAR | TVH825GKA2* |  |  | EA*4X37L21A*+WALLCON | *96CTN1002122B* | 24400 |  |  | 16.5 | 8.5 | 21200 |  |  | 16600 | 78% | 2.04 | Both | 507.5 | 2.03 | HRCU-A-CB (Split System: Heat Pump with Remote Outdoor Unit-Air-Source) | N/A
214229000 | Central Heat Pump | TEMPSTAR | DLCURAH18ABK |  |  | EA*4X25L17A* | *80MSU0601716A* | 18200 |  |  | 16.5 | 8.5 | 18000 |  |  | 17500 | 97% | 2.12 | Both | 380 | 1.52 | HRCU-A-CB (Split System: Heat Pump with Remote Outdoor Unit-Air-Source) | N/A
214228978 | Central Heat Pump | TEMPSTAR | DLCURAH18ABK |  |  | EA*4X19L17A* | *80MSU0601716A* | 18100 |  |  | 16.5 | 8.5 | 18000 |  |  | 17700 | 98% | 2.14 | Both | 377.5 | 1.51 | HRCU-A-CB (Split System: Heat Pump with Remote Outdoor Unit-Air-Source) | N/A
213607597 | Central Heat Pump | TEMPSTAR | DLCURAH18ABK |  |  | FTMA4X24L0B* |  | 18100 |  |  | 16.5 | 8.5 | 18200 |  |  | 18200 | 100% | 2.2 | Both | 377.5 | 1.51 | HRCU-A-CB (Split System: Heat Pump with Remote Outdoor Unit-Air-Source) | N/A
213779348 | Central Heat Pump | AIRQUEST | HVH837GKA** |  |  | EA*4X43L21A*+WALLCON | *96CTN0801714B* | 32800 |  |  | 17 | 8.5 | 32800 |  |  | 25200 | 77% | 1.96 | Both | 682.5 | 2.73 | HRCU-A-CB (Split System: Heat Pump with Remote Outdoor Unit-Air-Source) | N/A
213781258 | Central Heat Pump | AIRQUEST | HVH837GKA2* |  |  | EA*4X43L21A*+WALLCON | *96CTN0801714B* | 32800 |  |  | 17 | 8.5 | 32800 |  |  | 25200 | 77% | 1.96 | Both | 682.5 | 2.73 | HRCU-A-CB (Split System: Heat Pump with Remote Outdoor Unit-Air-Source) | N/A
213780898 | Central Heat Pump | AIRQUEST | HVH837GKA2* |  |  | EA*4X37L21A*+WALLCON | *95CSU0601716B* | 32800 |  |  | 17 | 8.5 | 33000 |  |  | 25200 | 76% | 1.96 | Both | 682.5 | 2.73 | HRCU-A-CB (Split System: Heat Pump with Remote Outdoor Unit-Air-Source) | N/A
213779038 | Central Heat Pump | AIRQUEST | HVH837GKA** |  |  | EA*4X37L21A*+WALLCON | *96CTN0801714B* | 32800 |  |  | 17 | 8.5 | 33000 |  |  | 25200 | 76% | 1.96 | Both | 682.5 | 2.73 | HRCU-A-CB (Split System: Heat Pump with Remote Outdoor Unit-Air-Source) | N/A
213779298 | Central Heat Pump | AIRQUEST | HVH837GKA** |  |  | EA*4X43L21A*+WALLCON | *95CSU0601716B* | 32800 |  |  | 17 | 8.5 | 33000 |  |  | 25200 | 76% | 1.96 | Both | 682.5 | 2.73 | HRCU-A-CB (Split System: Heat Pump with Remote Outdoor Unit-Air-Source) | N/A
213780948 | Central Heat Pump | AIRQUEST | HVH837GKA2* |  |  | EA*4X37L21A*+WALLCON | *96CTN0801714B* | 32800 |  |  | 17 | 8.5 | 33000 |  |  | 25200 | 76% | 1.96 | Both | 682.5 | 2.73 | HRCU-A-CB (Split System: Heat Pump with Remote Outdoor Unit-Air-Source) | N/A
213780858 | Central Heat Pump | AIRQUEST | HVH837GKA2* |  |  | EA*4X37L21A*+WALLCON | *80CTL0701716B* | 32800 |  |  | 17 | 8.5 | 33000 |  |  | 25200 | 76% | 1.96 | Both | 682.5 | 2.73 | HRCU-A-CB (Split System: Heat Pump with Remote Outdoor Unit-Air-Source) | N/A
213781208 | Central Heat Pump | AIRQUEST | HVH837GKA2* |  |  | EA*4X43L21A*+WALLCON | *95CSU0601716B* | 32800 |  |  | 17 | 8.5 | 33000 |  |  | 25200 | 76% | 1.96 | Both | 682.5 | 2.73 | HRCU-A-CB (Split System: Heat Pump with Remote Outdoor Unit-Air-Source) | N/A
213781168 | Central Heat Pump | AIRQUEST | HVH837GKA2* |  |  | EA*4X43L21A*+WALLCON | *80CTL0701716B* | 32800 |  |  | 17 | 8.5 | 33000 |  |  | 25200 | 76% | 1.96 | Both | 682.5 | 2.73 | HRCU-A-CB (Split System: Heat Pump with Remote Outdoor Unit-Air-Source) | N/A
213779518 | Central Heat Pump | AIRQUEST | HVH837GKA** |  |  | EA*4X48L24A*+WALLCON | *97CMN1002122B* | 32400 |  |  | 17 | 8.5 | 32200 |  |  | 24800 | 77% | 1.98 | Both | 675 | 2.7 | HRCU-A-CB (Split System: Heat Pump with Remote Outdoor Unit-Air-Source) | N/A
213779538 | Central Heat Pump | AIRQUEST | HVH837GKA** |  |  | EA*4X48L24A*+WALLCON | *96CTN1002122B* | 32400 |  |  | 17 | 8.5 | 32200 |  |  | 24800 | 77% | 1.98 | Both | 675 | 2.7 | HRCU-A-CB (Split System: Heat Pump with Remote Outdoor Unit-Air-Source) | N/A
213781448 | Central Heat Pump | AIRQUEST | HVH837GKA2* |  |  | EA*4X48L24A*+WALLCON | *96CTN1002122B* | 32400 |  |  | 17 | 8.5 | 32200 |  |  | 24800 | 77% | 1.98 | Both | 675 | 2.7 | HRCU-A-CB (Split System: Heat Pump with Remote Outdoor Unit-Air-Source) | N/A
213781428 | Central Heat Pump | AIRQUEST | HVH837GKA2* |  |  | EA*4X48L24A*+WALLCON | *97CMN1002122B* | 32400 |  |  | 17 | 8.5 | 32200 |  |  | 24800 | 77% | 1.98 | Both | 675 | 2.7 | HRCU-A-CB (Split System: Heat Pump with Remote Outdoor Unit-Air-Source) | N/A
213778958 | Central Heat Pump | AIRQUEST | HVH837GKA** |  |  | EA*4X37L21A*+WALLCON | *80CTL0901716B* | 32600 |  |  | 17 | 8.5 | 32800 |  |  | 25000 | 76% | 1.98 | Both | 680 | 2.72 | HRCU-A-CB (Split System: Heat Pump with Remote Outdoor Unit-Air-Source) | N/A
213780868 | Central Heat Pump | AIRQUEST | HVH837GKA2* |  |  | EA*4X37L21A*+WALLCON | *80CTL0901716B* | 32600 |  |  | 17 | 8.5 | 32800 |  |  | 25000 | 76% | 1.98 | Both | 680 | 2.72 | HRCU-A-CB (Split System: Heat Pump with Remote Outdoor Unit-Air-Source) | N/A
213771478 | Central Heat Pump | AIRQUEST | HVH825GKA2* |  |  | EA*4X43L21A*+WALLCON | *80CTL1102120B* | 24400 |  |  | 17 | 8.5 | 21200 |  |  | 16600 | 78% | 2.04 | Both | 507.5 | 2.03 | HRCU-A-CB (Split System: Heat Pump with Remote Outdoor Unit-Air-Source) | N/A
213779349 | Central Heat Pump | ARCOAIRE | HVH837GKA** |  |  | EA*4X43L21A*+WALLCON | *96CTN0801714B* | 32800 |  |  | 17 | 8.5 | 32800 |  |  | 25200 | 77% | 1.96 | Both | 682.5 | 2.73 | HRCU-A-CB (Split System: Heat Pump with Remote Outdoor Unit-Air-Source) | N/A
213781259 | Central Heat Pump | ARCOAIRE | HVH837GKA2* |  |  | EA*4X43L21A*+WALLCON | *96CTN0801714B* | 32800 |  |  | 17 | 8.5 | 32800 |  |  | 25200 | 77% | 1.96 | Both | 682.5 | 2.73 | HRCU-A-CB (Split System: Heat Pump with Remote Outdoor Unit-Air-Source) | N/A
213779039 | Central Heat Pump | ARCOAIRE | HVH837GKA** |  |  | EA*4X37L21A*+WALLCON | *96CTN0801714B* | 32800 |  |  | 17 | 8.5 | 33000 |  |  | 25200 | 76% | 1.96 | Both | 682.5 | 2.73 | HRCU-A-CB (Split System: Heat Pump with Remote Outdoor Unit-Air-Source) | N/A
213781169 | Central Heat Pump | ARCOAIRE | HVH837GKA2* |  |  | EA*4X43L21A*+WALLCON | *80CTL0701716B* | 32800 |  |  | 17 | 8.5 | 33000 |  |  | 25200 | 76% | 1.96 | Both | 682.5 | 2.73 | HRCU-A-CB (Split System: Heat Pump with Remote Outdoor Unit-Air-Source) | N/A
213779299 | Central Heat Pump | ARCOAIRE | HVH837GKA** |  |  | EA*4X43L21A*+WALLCON | *95CSU0601716B* | 32800 |  |  | 17 | 8.5 | 33000 |  |  | 25200 | 76% | 1.96 | Both | 682.5 | 2.73 | HRCU-A-CB (Split System: Heat Pump with Remote Outdoor Unit-Air-Source) | N/A
213781209 | Central Heat Pump | ARCOAIRE | HVH837GKA2* |  |  | EA*4X43L21A*+WALLCON | *95CSU0601716B* | 32800 |  |  | 17 | 8.5 | 33000 |  |  | 25200 | 76% | 1.96 | Both | 682.5 | 2.73 | HRCU-A-CB (Split System: Heat Pump with Remote Outdoor Unit-Air-Source) | N/A
213779259 | Central Heat Pump | ARCOAIRE | HVH837GKA** |  |  | EA*4X43L21A*+WALLCON | *80CTL0701716B* | 32800 |  |  | 17 | 8.5 | 33000 |  |  | 25200 | 76% | 1.96 | Both | 682.5 | 2.73 | HRCU-A-CB (Split System: Heat Pump with Remote Outdoor Unit-Air-Source) | N/A
213780859 | Central Heat Pump | ARCOAIRE | HVH837GKA2* |  |  | EA*4X37L21A*+WALLCON | *80CTL0701716B* | 32800 |  |  | 17 | 8.5 | 33000 |  |  | 25200 | 76% | 1.96 | Both | 682.5 | 2.73 | HRCU-A-CB (Split System: Heat Pump with Remote Outdoor Unit-Air-Source) | N/A
213778949 | Central Heat Pump | ARCOAIRE | HVH837GKA** |  |  | EA*4X37L21A*+WALLCON | *80CTL0701716B* | 32800 |  |  | 17 | 8.5 | 33000 |  |  | 25200 | 76% | 1.96 | Both | 682.5 | 2.73 | HRCU-A-CB (Split System: Heat Pump with Remote Outdoor Unit-Air-Source) | N/A
213779519 | Central Heat Pump | ARCOAIRE | HVH837GKA** |  |  | EA*4X48L24A*+WALLCON | *97CMN1002122B* | 32400 |  |  | 17 | 8.5 | 32200 |  |  | 24800 | 77% | 1.98 | Both | 675 | 2.7 | HRCU-A-CB (Split System: Heat Pump with Remote Outdoor Unit-Air-Source) | N/A
213781429 | Central Heat Pump | ARCOAIRE | HVH837GKA2* |  |  | EA*4X48L24A*+WALLCON | *97CMN1002122B* | 32400 |  |  | 17 | 8.5 | 32200 |  |  | 24800 | 77% | 1.98 | Both | 675 | 2.7 | HRCU-A-CB (Split System: Heat Pump with Remote Outdoor Unit-Air-Source) | N/A
213781449 | Central Heat Pump | ARCOAIRE | HVH837GKA2* |  |  | EA*4X48L24A*+WALLCON | *96CTN1002122B* | 32400 |  |  | 17 | 8.5 | 32200 |  |  | 24800 | 77% | 1.98 | Both | 675 | 2.7 | HRCU-A-CB (Split System: Heat Pump with Remote Outdoor Unit-Air-Source) | N/A
213779539 | Central Heat Pump | ARCOAIRE | HVH837GKA** |  |  | EA*4X48L24A*+WALLCON | *96CTN1002122B* | 32400 |  |  | 17 | 8.5 | 32200 |  |  | 24800 | 77% | 1.98 | Both | 675 | 2.7 | HRCU-A-CB (Split System: Heat Pump with Remote Outdoor Unit-Air-Source) | N/A
213779549 | Central Heat Pump | ARCOAIRE | HVH837GKA** |  |  | EA*4X48L24A*+WALLCON | *96CTN1202422B* | 32400 |  |  | 17 | 8.5 | 32400 |  |  | 24800 | 77% | 1.98 | Both | 675 | 2.7 | HRCU-A-CB (Split System: Heat Pump with Remote Outdoor Unit-Air-Source) | N/A
213780879 | Central Heat Pump | ARCOAIRE | HVH837GKA2* |  |  | EA*4X37L21A*+WALLCON | *80CTL0902120B* | 32800 |  |  | 17 | 8.5 | 33000 |  |  | 25000 | 76% | 1.98 | Both | 682.5 | 2.73 | HRCU-A-CB (Split System: Heat Pump with Remote Outdoor Unit-Air-Source) | N/A
213778969 | Central Heat Pump | ARCOAIRE | HVH837GKA** |  |  | EA*4X37L21A*+WALLCON | *80CTL0902120B* | 32800 |  |  | 17 | 8.5 | 33000 |  |  | 25000 | 76% | 1.98 | Both | 682.5 | 2.73 | HRCU-A-CB (Split System: Heat Pump with Remote Outdoor Unit-Air-Source) | N/A
213781179 | Central Heat Pump | ARCOAIRE | HVH837GKA2* |  |  | EA*4X43L21A*+WALLCON | *80CTL0901716B* | 33000 |  |  | 17 | 8.5 | 32800 |  |  | 25000 | 76% | 1.98 | Both | 687.5 | 2.75 | HRCU-A-CB (Split System: Heat Pump with Remote Outdoor Unit-Air-Source) | N/A
213779346 | Central Heat Pump | BRYANT HEATING AND COOLING SYSTEMS | 288BNV037*0**A* |  |  | CAP**4321AL*+UI | 986TD42080C17*** | 32800 |  |  | 17 | 8.5 | 32800 |  |  | 25200 | 77% | 1.96 | Both | 682.5 | 2.73 | HRCU-A-CB (Split System: Heat Pump with Remote Outdoor Unit-Air-Source) | N/A
213781256 | Central Heat Pump | BRYANT HEATING AND COOLING SYSTEMS | 288BNV037*0**B* |  |  | CAP**4321AL*+UI | 986TD42080C17*** | 32800 |  |  | 17 | 8.5 | 32800 |  |  | 25200 | 77% | 1.96 | Both | 682.5 | 2.73 | HRCU-A-CB (Split System: Heat Pump with Remote Outdoor Unit-Air-Source) | N/A
213779256 | Central Heat Pump | BRYANT HEATING AND COOLING SYSTEMS | 288BNV037*0**A* |  |  | CAP**4321AL*+UI | 88*TB48070C17*** | 32800 |  |  | 17 | 8.5 | 33000 |  |  | 25200 | 76% | 1.96 | Both | 682.5 | 2.73 | HRCU-A-CB (Split System: Heat Pump with Remote Outdoor Unit-Air-Source) | N/A
213780856 | Central Heat Pump | BRYANT HEATING AND COOLING SYSTEMS | 288BNV037*0**B* |  |  | CAP**3721AL*+UI | 88*TB48070C17*** | 32800 |  |  | 17 | 8.5 | 33000 |  |  | 25200 | 76% | 1.96 | Both | 682.5 | 2.73 | HRCU-A-CB (Split System: Heat Pump with Remote Outdoor Unit-Air-Source) | N/A
213780896 | Central Heat Pump | BRYANT HEATING AND COOLING SYSTEMS | 288BNV037*0**B* |  |  | CAP**3721AL*+UI | 935CB48060C17*** | 32800 |  |  | 17 | 8.5 | 33000 |  |  | 25200 | 76% | 1.96 | Both | 682.5 | 2.73 | HRCU-A-CB (Split System: Heat Pump with Remote Outdoor Unit-Air-Source) | N/A
213779036 | Central Heat Pump | BRYANT HEATING AND COOLING SYSTEMS | 288BNV037*0**A* |  |  | CAP**3721AL*+UI | 986TD42080C17*** | 32800 |  |  | 17 | 8.5 | 33000 |  |  | 25200 | 76% | 1.96 | Both | 682.5 | 2.73 | HRCU-A-CB (Split System: Heat Pump with Remote Outdoor Unit-Air-Source) | N/A
213778986 | Central Heat Pump | BRYANT HEATING AND COOLING SYSTEMS | 288BNV037*0**A* |  |  | CAP**3721AL*+UI | 935CB48060C17*** | 32800 |  |  | 17 | 8.5 | 33000 |  |  | 25200 | 76% | 1.96 | Both | 682.5 | 2.73 | HRCU-A-CB (Split System: Heat Pump with Remote Outdoor Unit-Air-Source) | N/A
213779296 | Central Heat Pump | BRYANT HEATING AND COOLING SYSTEMS | 288BNV037*0**A* |  |  | CAP**4321AL*+UI | 935CB48060C17*** | 32800 |  |  | 17 | 8.5 | 33000 |  |  | 25200 | 76% | 1.96 | Both | 682.5 | 2.73 | HRCU-A-CB (Split System: Heat Pump with Remote Outdoor Unit-Air-Source) | N/A
213781206 | Central Heat Pump | BRYANT HEATING AND COOLING SYSTEMS | 288BNV037*0**B* |  |  | CAP**4321AL*+UI | 935CB48060C17*** | 32800 |  |  | 17 | 8.5 | 33000 |  |  | 25200 | 76% | 1.96 | Both | 682.5 | 2.73 | HRCU-A-CB (Split System: Heat Pump with Remote Outdoor Unit-Air-Source) | N/A
213778946 | Central Heat Pump | BRYANT HEATING AND COOLING SYSTEMS | 288BNV037*0**A* |  |  | CAP**3721AL*+UI | 88*TB48070C17*** | 32800 |  |  | 17 | 8.5 | 33000 |  |  | 25200 | 76% | 1.96 | Both | 682.5 | 2.73 | HRCU-A-CB (Split System: Heat Pump with Remote Outdoor Unit-Air-Source) | N/A
213781446 | Central Heat Pump | BRYANT HEATING AND COOLING SYSTEMS | 288BNV037*0**B* |  |  | CAP**4824AL*+UI | 986TD66100C21*** | 32400 |  |  | 17 | 8.5 | 32200 |  |  | 24800 | 77% | 1.98 | Both | 675 | 2.7 | HRCU-A-CB (Split System: Heat Pump with Remote Outdoor Unit-Air-Source) | N/A
213779516 | Central Heat Pump | BRYANT HEATING AND COOLING SYSTEMS | 288BNV037*0**A* |  |  | CAP**4824AL*+UI | 987MC66100C21*** | 32400 |  |  | 17 | 8.5 | 32200 |  |  | 24800 | 77% | 1.98 | Both | 675 | 2.7 | HRCU-A-CB (Split System: Heat Pump with Remote Outdoor Unit-Air-Source) | N/A
213781426 | Central Heat Pump | BRYANT HEATING AND COOLING SYSTEMS | 288BNV037*0**B* |  |  | CAP**4824AL*+UI | 987MC66100C21*** | 32400 |  |  | 17 | 8.5 | 32200 |  |  | 24800 | 77% | 1.98 | Both | 675 | 2.7 | HRCU-A-CB (Split System: Heat Pump with Remote Outdoor Unit-Air-Source) | N/A
213779546 | Central Heat Pump | BRYANT HEATING AND COOLING SYSTEMS | 288BNV037*0**A* |  |  | CAP**4824AL*+UI | 986TD66120C24*** | 32400 |  |  | 17 | 8.5 | 32400 |  |  | 24800 | 77% | 1.98 | Both | 675 | 2.7 | HRCU-A-CB (Split System: Heat Pump with Remote Outdoor Unit-Air-Source) | N/A
213780866 | Central Heat Pump | BRYANT HEATING AND COOLING SYSTEMS | 288BNV037*0**B* |  |  | CAP**3721AL*+UI | 88*TB48090C17*** | 32600 |  |  | 17 | 8.5 | 32800 |  |  | 25000 | 76% | 1.98 | Both | 680 | 2.72 | HRCU-A-CB (Split System: Heat Pump with Remote Outdoor Unit-Air-Source) | N/A
213778956 | Central Heat Pump | BRYANT HEATING AND COOLING SYSTEMS | 288BNV037*0**A* |  |  | CAP**3721AL*+UI | 88*TB48090C17*** | 32600 |  |  | 17 | 8.5 | 32800 |  |  | 25000 | 76% | 1.98 | Both | 680 | 2.72 | HRCU-A-CB (Split System: Heat Pump with Remote Outdoor Unit-Air-Source) | N/A
213778966 | Central Heat Pump | BRYANT HEATING AND COOLING SYSTEMS | 288BNV037*0**A* |  |  | CAP**3721AL*+UI | 88*TB60090C21*** | 32800 |  |  | 17 | 8.5 | 33000 |  |  | 25000 | 76% | 1.98 | Both | 682.5 | 2.73 | HRCU-A-CB (Split System: Heat Pump with Remote Outdoor Unit-Air-Source) | N/A
213780876 | Central Heat Pump | BRYANT HEATING AND COOLING SYSTEMS | 288BNV037*0**B* |  |  | CAP**3721AL*+UI | 88*TB60090C21*** | 32800 |  |  | 17 | 8.5 | 33000 |  |  | 25000 | 76% | 1.98 | Both | 682.5 | 2.73 | HRCU-A-CB (Split System: Heat Pump with Remote Outdoor Unit-Air-Source) | N/A
213781176 | Central Heat Pump | BRYANT HEATING AND COOLING SYSTEMS | 288BNV037*0**B* |  |  | CAP**4321AL*+UI | 88*TB48090C17*** | 33000 |  |  | 17 | 8.5 | 32800 |  |  | 25000 | 76% | 1.98 | Both | 687.5 | 2.75 | HRCU-A-CB (Split System: Heat Pump with Remote Outdoor Unit-Air-Source) | N/A
213771476 | Central Heat Pump | BRYANT HEATING AND COOLING SYSTEMS | 288BNV025*0**B* |  |  | CAP**4321AL*+UI | 88*TB60110C21*** | 24400 |  |  | 17 | 8.5 | 21200 |  |  | 16600 | 78% | 2.04 | Both | 507.5 | 2.03 | HRCU-A-CB (Split System: Heat Pump with Remote Outdoor Unit-Air-Source) | N/A
213781255 | Central Heat Pump | CARRIER | 25VNA837A*031* |  |  | CAP**4321AL*+UI | 59TN6C080C17**14 | 32800 |  |  | 17 | 8.5 | 32800 |  |  | 25200 | 77% | 1.96 | Both | 682.5 | 2.73 | HRCU-A-CB (Split System: Heat Pump with Remote Outdoor Unit-Air-Source) | N/A
213779345 | Central Heat Pump | CARRIER | 25VNA837A*030* |  |  | CAP**4321AL*+UI | 59TN6C080C17**14 | 32800 |  |  | 17 | 8.5 | 32800 |  |  | 25200 | 77% | 1.96 | Both | 682.5 | 2.73 | HRCU-A-CB (Split System: Heat Pump with Remote Outdoor Unit-Air-Source) | N/A
213778985 | Central Heat Pump | CARRIER | 25VNA837A*030* |  |  | CAP**3721AL*+UI | 59CU5B060C17**16 | 32800 |  |  | 17 | 8.5 | 33000 |  |  | 25200 | 76% | 1.96 | Both | 682.5 | 2.73 | HRCU-A-CB (Split System: Heat Pump with Remote Outdoor Unit-Air-Source) | N/A
213779035 | Central Heat Pump | CARRIER | 25VNA837A*030* |  |  | CAP**3721AL*+UI | 59TN6C080C17**14 | 32800 |  |  | 17 | 8.5 | 33000 |  |  | 25200 | 76% | 1.96 | Both | 682.5 | 2.73 | HRCU-A-CB (Split System: Heat Pump with Remote Outdoor Unit-Air-Source) | N/A
213779295 | Central Heat Pump | CARRIER | 25VNA837A*030* |  |  | CAP**4321AL*+UI | 59CU5B060C17**16 | 32800 |  |  | 17 | 8.5 | 33000 |  |  | 25200 | 76% | 1.96 | Both | 682.5 | 2.73 | HRCU-A-CB (Split System: Heat Pump with Remote Outdoor Unit-Air-Source) | N/A
213778945 | Central Heat Pump | CARRIER | 25VNA837A*030* |  |  | CAP**3721AL*+UI | 58TN*B070C17**16 | 32800 |  |  | 17 | 8.5 | 33000 |  |  | 25200 | 76% | 1.96 | Both | 682.5 | 2.73 | HRCU-A-CB (Split System: Heat Pump with Remote Outdoor Unit-Air-Source) | N/A
213781165 | Central Heat Pump | CARRIER | 25VNA837A*031* |  |  | CAP**4321AL*+UI | 58TN*B070C17**16 | 32800 |  |  | 17 | 8.5 | 33000 |  |  | 25200 | 76% | 1.96 | Both | 682.5 | 2.73 | HRCU-A-CB (Split System: Heat Pump with Remote Outdoor Unit-Air-Source) | N/A
213781205 | Central Heat Pump | CARRIER | 25VNA837A*031* |  |  | CAP**4321AL*+UI | 59CU5B060C17**16 | 32800 |  |  | 17 | 8.5 | 33000 |  |  | 25200 | 76% | 1.96 | Both | 682.5 | 2.73 | HRCU-A-CB (Split System: Heat Pump with Remote Outdoor Unit-Air-Source) | N/A
213780945 | Central Heat Pump | CARRIER | 25VNA837A*031* |  |  | CAP**3721AL*+UI | 59TN6C080C17**14 | 32800 |  |  | 17 | 8.5 | 33000 |  |  | 25200 | 76% | 1.96 | Both | 682.5 | 2.73 | HRCU-A-CB (Split System: Heat Pump with Remote Outdoor Unit-Air-Source) | N/A
213780895 | Central Heat Pump | CARRIER | 25VNA837A*031* |  |  | CAP**3721AL*+UI | 59CU5B060C17**16 | 32800 |  |  | 17 | 8.5 | 33000 |  |  | 25200 | 76% | 1.96 | Both | 682.5 | 2.73 | HRCU-A-CB (Split System: Heat Pump with Remote Outdoor Unit-Air-Source) | N/A
213779535 | Central Heat Pump | CARRIER | 25VNA837A*030* |  |  | CAP**4824AL*+UI | 59TN6C100C21**22 | 32400 |  |  | 17 | 8.5 | 32200 |  |  | 24800 | 77% | 1.98 | Both | 675 | 2.7 | HRCU-A-CB (Split System: Heat Pump with Remote Outdoor Unit-Air-Source) | N/A
213781425 | Central Heat Pump | CARRIER | 25VNA837A*031* |  |  | CAP**4824AL*+UI | 59MN7C100C21**22 | 32400 |  |  | 17 | 8.5 | 32200 |  |  | 24800 | 77% | 1.98 | Both | 675 | 2.7 | HRCU-A-CB (Split System: Heat Pump with Remote Outdoor Unit-Air-Source) | N/A
213781445 | Central Heat Pump | CARRIER | 25VNA837A*031* |  |  | CAP**4824AL*+UI | 59TN6C100C21**22 | 32400 |  |  | 17 | 8.5 | 32200 |  |  | 24800 | 77% | 1.98 | Both | 675 | 2.7 | HRCU-A-CB (Split System: Heat Pump with Remote Outdoor Unit-Air-Source) | N/A
213779545 | Central Heat Pump | CARRIER | 25VNA837A*030* |  |  | CAP**4824AL*+UI | 59TN6C120C24**22 | 32400 |  |  | 17 | 8.5 | 32400 |  |  | 24800 | 77% | 1.98 | Both | 675 | 2.7 | HRCU-A-CB (Split System: Heat Pump with Remote Outdoor Unit-Air-Source) | N/A
213778955 | Central Heat Pump | CARRIER | 25VNA837A*030* |  |  | CAP**3721AL*+UI | 58TN*B090C17**16 | 32600 |  |  | 17 | 8.5 | 32800 |  |  | 25000 | 76% | 1.98 | Both | 680 | 2.72 | HRCU-A-CB (Split System: Heat Pump with Remote Outdoor Unit-Air-Source) | N/A
213778965 | Central Heat Pump | CARRIER | 25VNA837A*030* |  |  | CAP**3721AL*+UI | 58TN*B090C21**20 | 32800 |  |  | 17 | 8.5 | 33000 |  |  | 25000 | 76% | 1.98 | Both | 682.5 | 2.73 | HRCU-A-CB (Split System: Heat Pump with Remote Outdoor Unit-Air-Source) | N/A
213779265 | Central Heat Pump | CARRIER | 25VNA837A*030* |  |  | CAP**4321AL*+UI | 58TN*B090C17**16 | 33000 |  |  | 17 | 8.5 | 32800 |  |  | 25000 | 76% | 1.98 | Both | 687.5 | 2.75 | HRCU-A-CB (Split System: Heat Pump with Remote Outdoor Unit-Air-Source) | N/A
213771445 | Central Heat Pump | CARRIER | 25VNA825A*031* |  |  | CAP**4321AL*+UI | 58TN*B070C17**16 | 24400 |  |  | 17 | 8.5 | 21200 |  |  | 16600 | 78% | 2.02 | Both | 507.5 | 2.03 | HRCU-A-CB (Split System: Heat Pump with Remote Outdoor Unit-Air-Source) | N/A
213779350 | Central Heat Pump | COMFORTMAKER | CVH837GKA** |  |  | EA*4X43L21A*+WALLCON | *96CTN0801714B* | 32800 |  |  | 17 | 8.5 | 32800 |  |  | 25200 | 77% | 1.96 | Both | 682.5 | 2.73 | HRCU-A-CB (Split System: Heat Pump with Remote Outdoor Unit-Air-Source) | N/A
213781260 | Central Heat Pump | COMFORTMAKER | CVH837GKA2* |  |  | EA*4X43L21A*+WALLCON | *96CTN0801714B* | 32800 |  |  | 17 | 8.5 | 32800 |  |  | 25200 | 77% | 1.96 | Both | 682.5 | 2.73 | HRCU-A-CB (Split System: Heat Pump with Remote Outdoor Unit-Air-Source) | N/A
213779260 | Central Heat Pump | COMFORTMAKER | CVH837GKA** |  |  | EA*4X43L21A*+WALLCON | *80CTL0701716B* | 32800 |  |  | 17 | 8.5 | 33000 |  |  | 25200 | 76% | 1.96 | Both | 682.5 | 2.73 | HRCU-A-CB (Split System: Heat Pump with Remote Outdoor Unit-Air-Source) | N/A
213780900 | Central Heat Pump | COMFORTMAKER | CVH837GKA2* |  |  | EA*4X37L21A*+WALLCON | *95CSU0601716B* | 32800 |  |  | 17 | 8.5 | 33000 |  |  | 25200 | 76% | 1.96 | Both | 682.5 | 2.73 | HRCU-A-CB (Split System: Heat Pump with Remote Outdoor Unit-Air-Source) | N/A
213779300 | Central Heat Pump | COMFORTMAKER | CVH837GKA** |  |  | EA*4X43L21A*+WALLCON | *95CSU0601716B* | 32800 |  |  | 17 | 8.5 | 33000 |  |  | 25200 | 76% | 1.96 | Both | 682.5 | 2.73 | HRCU-A-CB (Split System: Heat Pump with Remote Outdoor Unit-Air-Source) | N/A
213780950 | Central Heat Pump | COMFORTMAKER | CVH837GKA2* |  |  | EA*4X37L21A*+WALLCON | *96CTN0801714B* | 32800 |  |  | 17 | 8.5 | 33000 |  |  | 25200 | 76% | 1.96 | Both | 682.5 | 2.73 | HRCU-A-CB (Split System: Heat Pump with Remote Outdoor Unit-Air-Source) | N/A
213778990 | Central Heat Pump | COMFORTMAKER | CVH837GKA** |  |  | EA*4X37L21A*+WALLCON | *95CSU0601716B* | 32800 |  |  | 17 | 8.5 | 33000 |  |  | 25200 | 76% | 1.96 | Both | 682.5 | 2.73 | HRCU-A-CB (Split System: Heat Pump with Remote Outdoor Unit-Air-Source) | N/A
213781210 | Central Heat Pump | COMFORTMAKER | CVH837GKA2* |  |  | EA*4X43L21A*+WALLCON | *95CSU0601716B* | 32800 |  |  | 17 | 8.5 | 33000 |  |  | 25200 | 76% | 1.96 | Both | 682.5 | 2.73 | HRCU-A-CB (Split System: Heat Pump with Remote Outdoor Unit-Air-Source) | N/A
213781170 | Central Heat Pump | COMFORTMAKER | CVH837GKA2* |  |  | EA*4X43L21A*+WALLCON | *80CTL0701716B* | 32800 |  |  | 17 | 8.5 | 33000 |  |  | 25200 | 76% | 1.96 | Both | 682.5 | 2.73 | HRCU-A-CB (Split System: Heat Pump with Remote Outdoor Unit-Air-Source) | N/A
213779540 | Central Heat Pump | COMFORTMAKER | CVH837GKA** |  |  | EA*4X48L24A*+WALLCON | *96CTN1002122B* | 32400 |  |  | 17 | 8.5 | 32200 |  |  | 24800 | 77% | 1.98 | Both | 675 | 2.7 | HRCU-A-CB (Split System: Heat Pump with Remote Outdoor Unit-Air-Source) | N/A
213781430 | Central Heat Pump | COMFORTMAKER | CVH837GKA2* |  |  | EA*4X48L24A*+WALLCON | *97CMN1002122B* | 32400 |  |  | 17 | 8.5 | 32200 |  |  | 24800 | 77% | 1.98 | Both | 675 | 2.7 | HRCU-A-CB (Split System: Heat Pump with Remote Outdoor Unit-Air-Source) | N/A
213779520 | Central Heat Pump | COMFORTMAKER | CVH837GKA** |  |  | EA*4X48L24A*+WALLCON | *97CMN1002122B* | 32400 |  |  | 17 | 8.5 | 32200 |  |  | 24800 | 77% | 1.98 | Both | 675 | 2.7 | HRCU-A-CB (Split System: Heat Pump with Remote Outdoor Unit-Air-Source) | N/A
213781450 | Central Heat Pump | COMFORTMAKER | CVH837GKA2* |  |  | EA*4X48L24A*+WALLCON | *96CTN1002122B* | 32400 |  |  | 17 | 8.5 | 32200 |  |  | 24800 | 77% | 1.98 | Both | 675 | 2.7 | HRCU-A-CB (Split System: Heat Pump with Remote Outdoor Unit-Air-Source) | N/A
213779550 | Central Heat Pump | COMFORTMAKER | CVH837GKA** |  |  | EA*4X48L24A*+WALLCON | *96CTN1202422B* | 32400 |  |  | 17 | 8.5 | 32400 |  |  | 24800 | 77% | 1.98 | Both | 675 | 2.7 | HRCU-A-CB (Split System: Heat Pump with Remote Outdoor Unit-Air-Source) | N/A
213781460 | Central Heat Pump | COMFORTMAKER | CVH837GKA2* |  |  | EA*4X48L24A*+WALLCON | *96CTN1202422B* | 32400 |  |  | 17 | 8.5 | 32400 |  |  | 24800 | 77% | 1.98 | Both | 675 | 2.7 | HRCU-A-CB (Split System: Heat Pump with Remote Outdoor Unit-Air-Source) | N/A
213778960 | Central Heat Pump | COMFORTMAKER | CVH837GKA** |  |  | EA*4X37L21A*+WALLCON | *80CTL0901716B* | 32600 |  |  | 17 | 8.5 | 32800 |  |  | 25000 | 76% | 1.98 | Both | 680 | 2.72 | HRCU-A-CB (Split System: Heat Pump with Remote Outdoor Unit-Air-Source) | N/A
213780870 | Central Heat Pump | COMFORTMAKER | CVH837GKA2* |  |  | EA*4X37L21A*+WALLCON | *80CTL0901716B* | 32600 |  |  | 17 | 8.5 | 32800 |  |  | 25000 | 76% | 1.98 | Both | 680 | 2.72 | HRCU-A-CB (Split System: Heat Pump with Remote Outdoor Unit-Air-Source) | N/A
213778970 | Central Heat Pump | COMFORTMAKER | CVH837GKA** |  |  | EA*4X37L21A*+WALLCON | *80CTL0902120B* | 32800 |  |  | 17 | 8.5 | 33000 |  |  | 25000 | 76% | 1.98 | Both | 682.5 | 2.73 | HRCU-A-CB (Split System: Heat Pump with Remote Outdoor Unit-Air-Source) | N/A
213780880 | Central Heat Pump | COMFORTMAKER | CVH837GKA2* |  |  | EA*4X37L21A*+WALLCON | *80CTL0902120B* | 32800 |  |  | 17 | 8.5 | 33000 |  |  | 25000 | 76% | 1.98 | Both | 682.5 | 2.73 | HRCU-A-CB (Split System: Heat Pump with Remote Outdoor Unit-Air-Source) | N/A
213779270 | Central Heat Pump | COMFORTMAKER | CVH837GKA** |  |  | EA*4X43L21A*+WALLCON | *80CTL0901716B* | 33000 |  |  | 17 | 8.5 | 32800 |  |  | 25000 | 76% | 1.98 | Both | 687.5 | 2.75 | HRCU-A-CB (Split System: Heat Pump with Remote Outdoor Unit-Air-Source) | N/A
213781180 | Central Heat Pump | COMFORTMAKER | CVH837GKA2* |  |  | EA*4X43L21A*+WALLCON | *80CTL0901716B* | 33000 |  |  | 17 | 8.5 | 32800 |  |  | 25000 | 76% | 1.98 | Both | 687.5 | 2.75 | HRCU-A-CB (Split System: Heat Pump with Remote Outdoor Unit-Air-Source) | N/A
213779351 | Central Heat Pump | DAY & NIGHT | CVH837GKA** |  |  | EA*4X43L21A*+WALLCON | *96CTN0801714B* | 32800 |  |  | 17 | 8.5 | 32800 |  |  | 25200 | 77% | 1.96 | Both | 682.5 | 2.73 | HRCU-A-CB (Split System: Heat Pump with Remote Outdoor Unit-Air-Source) | N/A
213778951 | Central Heat Pump | DAY & NIGHT | CVH837GKA** |  |  | EA*4X37L21A*+WALLCON | *80CTL0701716B* | 32800 |  |  | 17 | 8.5 | 33000 |  |  | 25200 | 76% | 1.96 | Both | 682.5 | 2.73 | HRCU-A-CB (Split System: Heat Pump with Remote Outdoor Unit-Air-Source) | N/A
213781211 | Central Heat Pump | DAY & NIGHT | CVH837GKA2* |  |  | EA*4X43L21A*+WALLCON | *95CSU0601716B* | 32800 |  |  | 17 | 8.5 | 33000 |  |  | 25200 | 76% | 1.96 | Both | 682.5 | 2.73 | HRCU-A-CB (Split System: Heat Pump with Remote Outdoor Unit-Air-Source) | N/A
213780861 | Central Heat Pump | DAY & NIGHT | CVH837GKA2* |  |  | EA*4X37L21A*+WALLCON | *80CTL0701716B* | 32800 |  |  | 17 | 8.5 | 33000 |  |  | 25200 | 76% | 1.96 | Both | 682.5 | 2.73 | HRCU-A-CB (Split System: Heat Pump with Remote Outdoor Unit-Air-Source) | N/A
213780901 | Central Heat Pump | DAY & NIGHT | CVH837GKA2* |  |  | EA*4X37L21A*+WALLCON | *95CSU0601716B* | 32800 |  |  | 17 | 8.5 | 33000 |  |  | 25200 | 76% | 1.96 | Both | 682.5 | 2.73 | HRCU-A-CB (Split System: Heat Pump with Remote Outdoor Unit-Air-Source) | N/A
213779261 | Central Heat Pump | DAY & NIGHT | CVH837GKA** |  |  | EA*4X43L21A*+WALLCON | *80CTL0701716B* | 32800 |  |  | 17 | 8.5 | 33000 |  |  | 25200 | 76% | 1.96 | Both | 682.5 | 2.73 | HRCU-A-CB (Split System: Heat Pump with Remote Outdoor Unit-Air-Source) | N/A
213779041 | Central Heat Pump | DAY & NIGHT | CVH837GKA** |  |  | EA*4X37L21A*+WALLCON | *96CTN0801714B* | 32800 |  |  | 17 | 8.5 | 33000 |  |  | 25200 | 76% | 1.96 | Both | 682.5 | 2.73 | HRCU-A-CB (Split System: Heat Pump with Remote Outdoor Unit-Air-Source) | N/A
213781171 | Central Heat Pump | DAY & NIGHT | CVH837GKA2* |  |  | EA*4X43L21A*+WALLCON | *80CTL0701716B* | 32800 |  |  | 17 | 8.5 | 33000 |  |  | 25200 | 76% | 1.96 | Both | 682.5 | 2.73 | HRCU-A-CB (Split System: Heat Pump with Remote Outdoor Unit-Air-Source) | N/A
213781431 | Central Heat Pump | DAY & NIGHT | CVH837GKA2* |  |  | EA*4X48L24A*+WALLCON | *97CMN1002122B* | 32400 |  |  | 17 | 8.5 | 32200 |  |  | 24800 | 77% | 1.98 | Both | 675 | 2.7 | HRCU-A-CB (Split System: Heat Pump with Remote Outdoor Unit-Air-Source) | N/A
213781451 | Central Heat Pump | DAY & NIGHT | CVH837GKA2* |  |  | EA*4X48L24A*+WALLCON | *96CTN1002122B* | 32400 |  |  | 17 | 8.5 | 32200 |  |  | 24800 | 77% | 1.98 | Both | 675 | 2.7 | HRCU-A-CB (Split System: Heat Pump with Remote Outdoor Unit-Air-Source) | N/A
213779551 | Central Heat Pump | DAY & NIGHT | CVH837GKA** |  |  | EA*4X48L24A*+WALLCON | *96CTN1202422B* | 32400 |  |  | 17 | 8.5 | 32400 |  |  | 24800 | 77% | 1.98 | Both | 675 | 2.7 | HRCU-A-CB (Split System: Heat Pump with Remote Outdoor Unit-Air-Source) | N/A
213781461 | Central Heat Pump | DAY & NIGHT | CVH837GKA2* |  |  | EA*4X48L24A*+WALLCON | *96CTN1202422B* | 32400 |  |  | 17 | 8.5 | 32400 |  |  | 24800 | 77% | 1.98 | Both | 675 | 2.7 | HRCU-A-CB (Split System: Heat Pump with Remote Outdoor Unit-Air-Source) | N/A
213778961 | Central Heat Pump | DAY & NIGHT | CVH837GKA** |  |  | EA*4X37L21A*+WALLCON | *80CTL0901716B* | 32600 |  |  | 17 | 8.5 | 32800 |  |  | 25000 | 76% | 1.98 | Both | 680 | 2.72 | HRCU-A-CB (Split System: Heat Pump with Remote Outdoor Unit-Air-Source) | N/A
213780881 | Central Heat Pump | DAY & NIGHT | CVH837GKA2* |  |  | EA*4X37L21A*+WALLCON | *80CTL0902120B* | 32800 |  |  | 17 | 8.5 | 33000 |  |  | 25000 | 76% | 1.98 | Both | 682.5 | 2.73 | HRCU-A-CB (Split System: Heat Pump with Remote Outdoor Unit-Air-Source) | N/A
213779271 | Central Heat Pump | DAY & NIGHT | CVH837GKA** |  |  | EA*4X43L21A*+WALLCON | *80CTL0901716B* | 33000 |  |  | 17 | 8.5 | 32800 |  |  | 25000 | 76% | 1.98 | Both | 687.5 | 2.75 | HRCU-A-CB (Split System: Heat Pump with Remote Outdoor Unit-Air-Source) | N/A
213771141 | Central Heat Pump | DAY & NIGHT | CVH825GKA2* |  |  | EA*4X37L21A*+WALLCON | *80CTL0701716B* | 24400 |  |  | 17 | 8.5 | 21200 |  |  | 16600 | 78% | 2.02 | Both | 507.5 | 2.03 | HRCU-A-CB (Split System: Heat Pump with Remote Outdoor Unit-Air-Source) | N/A
213781257 | Central Heat Pump | HEIL | HVH837GKA2* |  |  | EA*4X43L21A*+WALLCON | *96CTN0801714B* | 32800 |  |  | 17 | 8.5 | 32800 |  |  | 25200 | 77% | 1.96 | Both | 682.5 | 2.73 | HRCU-A-CB (Split System: Heat Pump with Remote Outdoor Unit-Air-Source) | N/A
213779347 | Central Heat Pump | HEIL | HVH837GKA** |  |  | EA*4X43L21A*+WALLCON | *96CTN0801714B* | 32800 |  |  | 17 | 8.5 | 32800 |  |  | 25200 | 77% | 1.96 | Both | 682.5 | 2.73 | HRCU-A-CB (Split System: Heat Pump with Remote Outdoor Unit-Air-Source) | N/A
213778987 | Central Heat Pump | HEIL | HVH837GKA** |  |  | EA*4X37L21A*+WALLCON | *95CSU0601716B* | 32800 |  |  | 17 | 8.5 | 33000 |  |  | 25200 | 76% | 1.96 | Both | 682.5 | 2.73 | HRCU-A-CB (Split System: Heat Pump with Remote Outdoor Unit-Air-Source) | N/A
213780857 | Central Heat Pump | HEIL | HVH837GKA2* |  |  | EA*4X37L21A*+WALLCON | *80CTL0701716B* | 32800 |  |  | 17 | 8.5 | 33000 |  |  | 25200 | 76% | 1.96 | Both | 682.5 | 2.73 | HRCU-A-CB (Split System: Heat Pump with Remote Outdoor Unit-Air-Source) | N/A
213781207 | Central Heat Pump | HEIL | HVH837GKA2* |  |  | EA*4X43L21A*+WALLCON | *95CSU0601716B* | 32800 |  |  | 17 | 8.5 | 33000 |  |  | 25200 | 76% | 1.96 | Both | 682.5 | 2.73 | HRCU-A-CB (Split System: Heat Pump with Remote Outdoor Unit-Air-Source) | N/A
213780947 | Central Heat Pump | HEIL | HVH837GKA2* |  |  | EA*4X37L21A*+WALLCON | *96CTN0801714B* | 32800 |  |  | 17 | 8.5 | 33000 |  |  | 25200 | 76% | 1.96 | Both | 682.5 | 2.73 | HRCU-A-CB (Split System: Heat Pump with Remote Outdoor Unit-Air-Source) | N/A
213781167 | Central Heat Pump | HEIL | HVH837GKA2* |  |  | EA*4X43L21A*+WALLCON | *80CTL0701716B* | 32800 |  |  | 17 | 8.5 | 33000 |  |  | 25200 | 76% | 1.96 | Both | 682.5 | 2.73 | HRCU-A-CB (Split System: Heat Pump with Remote Outdoor Unit-Air-Source) | N/A
213779297 | Central Heat Pump | HEIL | HVH837GKA** |  |  | EA*4X43L21A*+WALLCON | *95CSU0601716B* | 32800 |  |  | 17 | 8.5 | 33000 |  |  | 25200 | 76% | 1.96 | Both | 682.5 | 2.73 | HRCU-A-CB (Split System: Heat Pump with Remote Outdoor Unit-Air-Source) | N/A
213779257 | Central Heat Pump | HEIL | HVH837GKA** |  |  | EA*4X43L21A*+WALLCON | *80CTL0701716B* | 32800 |  |  | 17 | 8.5 | 33000 |  |  | 25200 | 76% | 1.96 | Both | 682.5 | 2.73 | HRCU-A-CB (Split System: Heat Pump with Remote Outdoor Unit-Air-Source) | N/A
213780897 | Central Heat Pump | HEIL | HVH837GKA2* |  |  | EA*4X37L21A*+WALLCON | *95CSU0601716B* | 32800 |  |  | 17 | 8.5 | 33000 |  |  | 25200 | 76% | 1.96 | Both | 682.5 | 2.73 | HRCU-A-CB (Split System: Heat Pump with Remote Outdoor Unit-Air-Source) | N/A
213778947 | Central Heat Pump | HEIL | HVH837GKA** |  |  | EA*4X37L21A*+WALLCON | *80CTL0701716B* | 32800 |  |  | 17 | 8.5 | 33000 |  |  | 25200 | 76% | 1.96 | Both | 682.5 | 2.73 | HRCU-A-CB (Split System: Heat Pump with Remote Outdoor Unit-Air-Source) | N/A
213779537 | Central Heat Pump | HEIL | HVH837GKA** |  |  | EA*4X48L24A*+WALLCON | *96CTN1002122B* | 32400 |  |  | 17 | 8.5 | 32200 |  |  | 24800 | 77% | 1.98 | Both | 675 | 2.7 | HRCU-A-CB (Split System: Heat Pump with Remote Outdoor Unit-Air-Source) | N/A
213781447 | Central Heat Pump | HEIL | HVH837GKA2* |  |  | EA*4X48L24A*+WALLCON | *96CTN1002122B* | 32400 |  |  | 17 | 8.5 | 32200 |  |  | 24800 | 77% | 1.98 | Both | 675 | 2.7 | HRCU-A-CB (Split System: Heat Pump with Remote Outdoor Unit-Air-Source) | N/A
213780867 | Central Heat Pump | HEIL | HVH837GKA2* |  |  | EA*4X37L21A*+WALLCON | *80CTL0901716B* | 32600 |  |  | 17 | 8.5 | 32800 |  |  | 25000 | 76% | 1.98 | Both | 680 | 2.72 | HRCU-A-CB (Split System: Heat Pump with Remote Outdoor Unit-Air-Source) | N/A
213778967 | Central Heat Pump | HEIL | HVH837GKA** |  |  | EA*4X37L21A*+WALLCON | *80CTL0902120B* | 32800 |  |  | 17 | 8.5 | 33000 |  |  | 25000 | 76% | 1.98 | Both | 682.5 | 2.73 | HRCU-A-CB (Split System: Heat Pump with Remote Outdoor Unit-Air-Source) | N/A
213780877 | Central Heat Pump | HEIL | HVH837GKA2* |  |  | EA*4X37L21A*+WALLCON | *80CTL0902120B* | 32800 |  |  | 17 | 8.5 | 33000 |  |  | 25000 | 76% | 1.98 | Both | 682.5 | 2.73 | HRCU-A-CB (Split System: Heat Pump with Remote Outdoor Unit-Air-Source) | N/A
213779267 | Central Heat Pump | HEIL | HVH837GKA** |  |  | EA*4X43L21A*+WALLCON | *80CTL0901716B* | 33000 |  |  | 17 | 8.5 | 32800 |  |  | 25000 | 76% | 1.98 | Both | 687.5 | 2.75 | HRCU-A-CB (Split System: Heat Pump with Remote Outdoor Unit-Air-Source) | N/A
213781177 | Central Heat Pump | HEIL | HVH837GKA2* |  |  | EA*4X43L21A*+WALLCON | *80CTL0901716B* | 33000 |  |  | 17 | 8.5 | 32800 |  |  | 25000 | 76% | 1.98 | Both | 687.5 | 2.75 | HRCU-A-CB (Split System: Heat Pump with Remote Outdoor Unit-Air-Source) | N/A
213781262 | Central Heat Pump | KEEPRITE | CVH837GKA2* |  |  | EA*4X43L21A*+WALLCON | *96CTN0801714B* | 32800 |  |  | 17 | 8.5 | 32800 |  |  | 25200 | 77% | 1.96 | Both | 682.5 | 2.73 | HRCU-A-CB (Split System: Heat Pump with Remote Outdoor Unit-Air-Source) | N/A
213779352 | Central Heat Pump | KEEPRITE | CVH837GKA** |  |  | EA*4X43L21A*+WALLCON | *96CTN0801714B* | 32800 |  |  | 17 | 8.5 | 32800 |  |  | 25200 | 77% | 1.96 | Both | 682.5 | 2.73 | HRCU-A-CB (Split System: Heat Pump with Remote Outdoor Unit-Air-Source) | N/A
213778992 | Central Heat Pump | KEEPRITE | CVH837GKA** |  |  | EA*4X37L21A*+WALLCON | *95CSU0601716B* | 32800 |  |  | 17 | 8.5 | 33000 |  |  | 25200 | 76% | 1.96 | Both | 682.5 | 2.73 | HRCU-A-CB (Split System: Heat Pump with Remote Outdoor Unit-Air-Source) | N/A
213780902 | Central Heat Pump | KEEPRITE | CVH837GKA2* |  |  | EA*4X37L21A*+WALLCON | *95CSU0601716B* | 32800 |  |  | 17 | 8.5 | 33000 |  |  | 25200 | 76% | 1.96 | Both | 682.5 | 2.73 | HRCU-A-CB (Split System: Heat Pump with Remote Outdoor Unit-Air-Source) | N/A
213780862 | Central Heat Pump | KEEPRITE | CVH837GKA2* |  |  | EA*4X37L21A*+WALLCON | *80CTL0701716B* | 32800 |  |  | 17 | 8.5 | 33000 |  |  | 25200 | 76% | 1.96 | Both | 682.5 | 2.73 | HRCU-A-CB (Split System: Heat Pump with Remote Outdoor Unit-Air-Source) | N/A
213781172 | Central Heat Pump | KEEPRITE | CVH837GKA2* |  |  | EA*4X43L21A*+WALLCON | *80CTL0701716B* | 32800 |  |  | 17 | 8.5 | 33000 |  |  | 25200 | 76% | 1.96 | Both | 682.5 | 2.73 | HRCU-A-CB (Split System: Heat Pump with Remote Outdoor Unit-Air-Source) | N/A
213779262 | Central Heat Pump | KEEPRITE | CVH837GKA** |  |  | EA*4X43L21A*+WALLCON | *80CTL0701716B* | 32800 |  |  | 17 | 8.5 | 33000 |  |  | 25200 | 76% | 1.96 | Both | 682.5 | 2.73 | HRCU-A-CB (Split System: Heat Pump with Remote Outdoor Unit-Air-Source) | N/A
213778952 | Central Heat Pump | KEEPRITE | CVH837GKA** |  |  | EA*4X37L21A*+WALLCON | *80CTL0701716B* | 32800 |  |  | 17 | 8.5 | 33000 |  |  | 25200 | 76% | 1.96 | Both | 682.5 | 2.73 | HRCU-A-CB (Split System: Heat Pump with Remote Outdoor Unit-Air-Source) | N/A
213779522 | Central Heat Pump | KEEPRITE | CVH837GKA** |  |  | EA*4X48L24A*+WALLCON | *97CMN1002122B* | 32400 |  |  | 17 | 8.5 | 32200 |  |  | 24800 | 77% | 1.98 | Both | 675 | 2.7 | HRCU-A-CB (Split System: Heat Pump with Remote Outdoor Unit-Air-Source) | N/A
213781452 | Central Heat Pump | KEEPRITE | CVH837GKA2* |  |  | EA*4X48L24A*+WALLCON | *96CTN1002122B* | 32400 |  |  | 17 | 8.5 | 32200 |  |  | 24800 | 77% | 1.98 | Both | 675 | 2.7 | HRCU-A-CB (Split System: Heat Pump with Remote Outdoor Unit-Air-Source) | N/A
213781432 | Central Heat Pump | KEEPRITE | CVH837GKA2* |  |  | EA*4X48L24A*+WALLCON | *97CMN1002122B* | 32400 |  |  | 17 | 8.5 | 32200 |  |  | 24800 | 77% | 1.98 | Both | 675 | 2.7 | HRCU-A-CB (Split System: Heat Pump with Remote Outdoor Unit-Air-Source) | N/A
213779542 | Central Heat Pump | KEEPRITE | CVH837GKA** |  |  | EA*4X48L24A*+WALLCON | *96CTN1002122B* | 32400 |  |  | 17 | 8.5 | 32200 |  |  | 24800 | 77% | 1.98 | Both | 675 | 2.7 | HRCU-A-CB (Split System: Heat Pump with Remote Outdoor Unit-Air-Source) | N/A
213781462 | Central Heat Pump | KEEPRITE | CVH837GKA2* |  |  | EA*4X48L24A*+WALLCON | *96CTN1202422B* | 32400 |  |  | 17 | 8.5 | 32400 |  |  | 24800 | 77% | 1.98 | Both | 675 | 2.7 | HRCU-A-CB (Split System: Heat Pump with Remote Outdoor Unit-Air-Source) | N/A
213778962 | Central Heat Pump | KEEPRITE | CVH837GKA** |  |  | EA*4X37L21A*+WALLCON | *80CTL0901716B* | 32600 |  |  | 17 | 8.5 | 32800 |  |  | 25000 | 76% | 1.98 | Both | 680 | 2.72 | HRCU-A-CB (Split System: Heat Pump with Remote Outdoor Unit-Air-Source) | N/A
213780882 | Central Heat Pump | KEEPRITE | CVH837GKA2* |  |  | EA*4X37L21A*+WALLCON | *80CTL0902120B* | 32800 |  |  | 17 | 8.5 | 33000 |  |  | 25000 | 76% | 1.98 | Both | 682.5 | 2.73 | HRCU-A-CB (Split System: Heat Pump with Remote Outdoor Unit-Air-Source) | N/A
213779272 | Central Heat Pump | KEEPRITE | CVH837GKA** |  |  | EA*4X43L21A*+WALLCON | *80CTL0901716B* | 33000 |  |  | 17 | 8.5 | 32800 |  |  | 25000 | 76% | 1.98 | Both | 687.5 | 2.75 | HRCU-A-CB (Split System: Heat Pump with Remote Outdoor Unit-Air-Source) | N/A
213781182 | Central Heat Pump | KEEPRITE | CVH837GKA2* |  |  | EA*4X43L21A*+WALLCON | *80CTL0901716B* | 33000 |  |  | 17 | 8.5 | 32800 |  |  | 25000 | 76% | 1.98 | Both | 687.5 | 2.75 | HRCU-A-CB (Split System: Heat Pump with Remote Outdoor Unit-Air-Source) | N/A
213781263 | Central Heat Pump | KENMORE | (C,H,T)VH837GKA2* |  |  | EA*4X43L21A*+WALLCON | *96CTN0801714B* | 32800 |  |  | 17 | 8.5 | 32800 |  |  | 25200 | 77% | 1.96 | Both | 682.5 | 2.73 | HRCU-A-CB (Split System: Heat Pump with Remote Outdoor Unit-Air-Source) | N/A
213779303 | Central Heat Pump | KENMORE | (C,H,T)VH837GKA** |  |  | EA*4X43L21A*+WALLCON | *95CSU0601716B* | 32800 |  |  | 17 | 8.5 | 33000 |  |  | 25200 | 76% | 1.96 | Both | 682.5 | 2.73 | HRCU-A-CB (Split System: Heat Pump with Remote Outdoor Unit-Air-Source) | N/A
213779043 | Central Heat Pump | KENMORE | (C,H,T)VH837GKA** |  |  | EA*4X37L21A*+WALLCON | *96CTN0801714B* | 32800 |  |  | 17 | 8.5 | 33000 |  |  | 25200 | 76% | 1.96 | Both | 682.5 | 2.73 | HRCU-A-CB (Split System: Heat Pump with Remote Outdoor Unit-Air-Source) | N/A
213778953 | Central Heat Pump | KENMORE | (C,H,T)VH837GKA** |  |  | EA*4X37L21A*+WALLCON | *80CTL0701716B* | 32800 |  |  | 17 | 8.5 | 33000 |  |  | 25200 | 76% | 1.96 | Both | 682.5 | 2.73 | HRCU-A-CB (Split System: Heat Pump with Remote Outdoor Unit-Air-Source) | N/A
213780903 | Central Heat Pump | KENMORE | (C,H,T)VH837GKA2* |  |  | EA*4X37L21A*+WALLCON | *95CSU0601716B* | 32800 |  |  | 17 | 8.5 | 33000 |  |  | 25200 | 76% | 1.96 | Both | 682.5 | 2.73 | HRCU-A-CB (Split System: Heat Pump with Remote Outdoor Unit-Air-Source) | N/A
213778993 | Central Heat Pump | KENMORE | (C,H,T)VH837GKA** |  |  | EA*4X37L21A*+WALLCON | *95CSU0601716B* | 32800 |  |  | 17 | 8.5 | 33000 |  |  | 25200 | 76% | 1.96 | Both | 682.5 | 2.73 | HRCU-A-CB (Split System: Heat Pump with Remote Outdoor Unit-Air-Source) | N/A
213781173 | Central Heat Pump | KENMORE | (C,H,T)VH837GKA2* |  |  | EA*4X43L21A*+WALLCON | *80CTL0701716B* | 32800 |  |  | 17 | 8.5 | 33000 |  |  | 25200 | 76% | 1.96 | Both | 682.5 | 2.73 | HRCU-A-CB (Split System: Heat Pump with Remote Outdoor Unit-Air-Source) | N/A
213781213 | Central Heat Pump | KENMORE | (C,H,T)VH837GKA2* |  |  | EA*4X43L21A*+WALLCON | *95CSU0601716B* | 32800 |  |  | 17 | 8.5 | 33000 |  |  | 25200 | 76% | 1.96 | Both | 682.5 | 2.73 | HRCU-A-CB (Split System: Heat Pump with Remote Outdoor Unit-Air-Source) | N/A
213780953 | Central Heat Pump | KENMORE | (C,H,T)VH837GKA2* |  |  | EA*4X37L21A*+WALLCON | *96CTN0801714B* | 32800 |  |  | 17 | 8.5 | 33000 |  |  | 25200 | 76% | 1.96 | Both | 682.5 | 2.73 | HRCU-A-CB (Split System: Heat Pump with Remote Outdoor Unit-Air-Source) | N/A
213779543 | Central Heat Pump | KENMORE | (C,H,T)VH837GKA** |  |  | EA*4X48L24A*+WALLCON | *96CTN1002122B* | 32400 |  |  | 17 | 8.5 | 32200 |  |  | 24800 | 77% | 1.98 | Both | 675 | 2.7 | HRCU-A-CB (Split System: Heat Pump with Remote Outdoor Unit-Air-Source) | N/A
213781453 | Central Heat Pump | KENMORE | (C,H,T)VH837GKA2* |  |  | EA*4X48L24A*+WALLCON | *96CTN1002122B* | 32400 |  |  | 17 | 8.5 | 32200 |  |  | 24800 | 77% | 1.98 | Both | 675 | 2.7 | HRCU-A-CB (Split System: Heat Pump with Remote Outdoor Unit-Air-Source) | N/A
213781433 | Central Heat Pump | KENMORE | (C,H,T)VH837GKA2* |  |  | EA*4X48L24A*+WALLCON | *97CMN1002122B* | 32400 |  |  | 17 | 8.5 | 32200 |  |  | 24800 | 77% | 1.98 | Both | 675 | 2.7 | HRCU-A-CB (Split System: Heat Pump with Remote Outdoor Unit-Air-Source) | N/A
213779523 | Central Heat Pump | KENMORE | (C,H,T)VH837GKA** |  |  | EA*4X48L24A*+WALLCON | *97CMN1002122B* | 32400 |  |  | 17 | 8.5 | 32200 |  |  | 24800 | 77% | 1.98 | Both | 675 | 2.7 | HRCU-A-CB (Split System: Heat Pump with Remote Outdoor Unit-Air-Source) | N/A
213779553 | Central Heat Pump | KENMORE | (C,H,T)VH837GKA** |  |  | EA*4X48L24A*+WALLCON | *96CTN1202422B* | 32400 |  |  | 17 | 8.5 | 32400 |  |  | 24800 | 77% | 1.98 | Both | 675 | 2.7 | HRCU-A-CB (Split System: Heat Pump with Remote Outdoor Unit-Air-Source) | N/A
213781463 | Central Heat Pump | KENMORE | (C,H,T)VH837GKA2* |  |  | EA*4X48L24A*+WALLCON | *96CTN1202422B* | 32400 |  |  | 17 | 8.5 | 32400 |  |  | 24800 | 77% | 1.98 | Both | 675 | 2.7 | HRCU-A-CB (Split System: Heat Pump with Remote Outdoor Unit-Air-Source) | N/A
213778963 | Central Heat Pump | KENMORE | (C,H,T)VH837GKA** |  |  | EA*4X37L21A*+WALLCON | *80CTL0901716B* | 32600 |  |  | 17 | 8.5 | 32800 |  |  | 25000 | 76% | 1.98 | Both | 680 | 2.72 | HRCU-A-CB (Split System: Heat Pump with Remote Outdoor Unit-Air-Source) | N/A
213778973 | Central Heat Pump | KENMORE | (C,H,T)VH837GKA** |  |  | EA*4X37L21A*+WALLCON | *80CTL0902120B* | 32800 |  |  | 17 | 8.5 | 33000 |  |  | 25000 | 76% | 1.98 | Both | 682.5 | 2.73 | HRCU-A-CB (Split System: Heat Pump with Remote Outdoor Unit-Air-Source) | N/A
213780883 | Central Heat Pump | KENMORE | (C,H,T)VH837GKA2* |  |  | EA*4X37L21A*+WALLCON | *80CTL0902120B* | 32800 |  |  | 17 | 8.5 | 33000 |  |  | 25000 | 76% | 1.98 | Both | 682.5 | 2.73 | HRCU-A-CB (Split System: Heat Pump with Remote Outdoor Unit-Air-Source) | N/A
213779273 | Central Heat Pump | KENMORE | (C,H,T)VH837GKA** |  |  | EA*4X43L21A*+WALLCON | *80CTL0901716B* | 33000 |  |  | 17 | 8.5 | 32800 |  |  | 25000 | 76% | 1.98 | Both | 687.5 | 2.75 | HRCU-A-CB (Split System: Heat Pump with Remote Outdoor Unit-Air-Source) | N/A
213781183 | Central Heat Pump | KENMORE | (C,H,T)VH837GKA2* |  |  | EA*4X43L21A*+WALLCON | *80CTL0901716B* | 33000 |  |  | 17 | 8.5 | 32800 |  |  | 25000 | 76% | 1.98 | Both | 687.5 | 2.75 | HRCU-A-CB (Split System: Heat Pump with Remote Outdoor Unit-Air-Source) | N/A
213779354 | Central Heat Pump | TEMPSTAR | TVH837GKA** |  |  | EA*4X43L21A*+WALLCON | *96CTN0801714B* | 32800 |  |  | 17 | 8.5 | 32800 |  |  | 25200 | 77% | 1.96 | Both | 682.5 | 2.73 | HRCU-A-CB (Split System: Heat Pump with Remote Outdoor Unit-Air-Source) | N/A
213781264 | Central Heat Pump | TEMPSTAR | TVH837GKA2* |  |  | EA*4X43L21A*+WALLCON | *96CTN0801714B* | 32800 |  |  | 17 | 8.5 | 32800 |  |  | 25200 | 77% | 1.96 | Both | 682.5 | 2.73 | HRCU-A-CB (Split System: Heat Pump with Remote Outdoor Unit-Air-Source) | N/A
213781214 | Central Heat Pump | TEMPSTAR | TVH837GKA2* |  |  | EA*4X43L21A*+WALLCON | *95CSU0601716B* | 32800 |  |  | 17 | 8.5 | 33000 |  |  | 25200 | 76% | 1.96 | Both | 682.5 | 2.73 | HRCU-A-CB (Split System: Heat Pump with Remote Outdoor Unit-Air-Source) | N/A
213778994 | Central Heat Pump | TEMPSTAR | TVH837GKA** |  |  | EA*4X37L21A*+WALLCON | *95CSU0601716B* | 32800 |  |  | 17 | 8.5 | 33000 |  |  | 25200 | 76% | 1.96 | Both | 682.5 | 2.73 | HRCU-A-CB (Split System: Heat Pump with Remote Outdoor Unit-Air-Source) | N/A
213779044 | Central Heat Pump | TEMPSTAR | TVH837GKA** |  |  | EA*4X37L21A*+WALLCON | *96CTN0801714B* | 32800 |  |  | 17 | 8.5 | 33000 |  |  | 25200 | 76% | 1.96 | Both | 682.5 | 2.73 | HRCU-A-CB (Split System: Heat Pump with Remote Outdoor Unit-Air-Source) | N/A
213778954 | Central Heat Pump | TEMPSTAR | TVH837GKA** |  |  | EA*4X37L21A*+WALLCON | *80CTL0701716B* | 32800 |  |  | 17 | 8.5 | 33000 |  |  | 25200 | 76% | 1.96 | Both | 682.5 | 2.73 | HRCU-A-CB (Split System: Heat Pump with Remote Outdoor Unit-Air-Source) | N/A
213779304 | Central Heat Pump | TEMPSTAR | TVH837GKA** |  |  | EA*4X43L21A*+WALLCON | *95CSU0601716B* | 32800 |  |  | 17 | 8.5 | 33000 |  |  | 25200 | 76% | 1.96 | Both | 682.5 | 2.73 | HRCU-A-CB (Split System: Heat Pump with Remote Outdoor Unit-Air-Source) | N/A
213781174 | Central Heat Pump | TEMPSTAR | TVH837GKA2* |  |  | EA*4X43L21A*+WALLCON | *80CTL0701716B* | 32800 |  |  | 17 | 8.5 | 33000 |  |  | 25200 | 76% | 1.96 | Both | 682.5 | 2.73 | HRCU-A-CB (Split System: Heat Pump with Remote Outdoor Unit-Air-Source) | N/A
213779264 | Central Heat Pump | TEMPSTAR | TVH837GKA** |  |  | EA*4X43L21A*+WALLCON | *80CTL0701716B* | 32800 |  |  | 17 | 8.5 | 33000 |  |  | 25200 | 76% | 1.96 | Both | 682.5 | 2.73 | HRCU-A-CB (Split System: Heat Pump with Remote Outdoor Unit-Air-Source) | N/A
213780864 | Central Heat Pump | TEMPSTAR | TVH837GKA2* |  |  | EA*4X37L21A*+WALLCON | *80CTL0701716B* | 32800 |  |  | 17 | 8.5 | 33000 |  |  | 25200 | 76% | 1.96 | Both | 682.5 | 2.73 | HRCU-A-CB (Split System: Heat Pump with Remote Outdoor Unit-Air-Source) | N/A
213780954 | Central Heat Pump | TEMPSTAR | TVH837GKA2* |  |  | EA*4X37L21A*+WALLCON | *96CTN0801714B* | 32800 |  |  | 17 | 8.5 | 33000 |  |  | 25200 | 76% | 1.96 | Both | 682.5 | 2.73 | HRCU-A-CB (Split System: Heat Pump with Remote Outdoor Unit-Air-Source) | N/A
213779524 | Central Heat Pump | TEMPSTAR | TVH837GKA** |  |  | EA*4X48L24A*+WALLCON | *97CMN1002122B* | 32400 |  |  | 17 | 8.5 | 32200 |  |  | 24800 | 77% | 1.98 | Both | 675 | 2.7 | HRCU-A-CB (Split System: Heat Pump with Remote Outdoor Unit-Air-Source) | N/A
213781454 | Central Heat Pump | TEMPSTAR | TVH837GKA2* |  |  | EA*4X48L24A*+WALLCON | *96CTN1002122B* | 32400 |  |  | 17 | 8.5 | 32200 |  |  | 24800 | 77% | 1.98 | Both | 675 | 2.7 | HRCU-A-CB (Split System: Heat Pump with Remote Outdoor Unit-Air-Source) | N/A
213781464 | Central Heat Pump | TEMPSTAR | TVH837GKA2* |  |  | EA*4X48L24A*+WALLCON | *96CTN1202422B* | 32400 |  |  | 17 | 8.5 | 32400 |  |  | 24800 | 77% | 1.98 | Both | 675 | 2.7 | HRCU-A-CB (Split System: Heat Pump with Remote Outdoor Unit-Air-Source) | N/A
213779554 | Central Heat Pump | TEMPSTAR | TVH837GKA** |  |  | EA*4X48L24A*+WALLCON | *96CTN1202422B* | 32400 |  |  | 17 | 8.5 | 32400 |  |  | 24800 | 77% | 1.98 | Both | 675 | 2.7 | HRCU-A-CB (Split System: Heat Pump with Remote Outdoor Unit-Air-Source) | N/A
213778964 | Central Heat Pump | TEMPSTAR | TVH837GKA** |  |  | EA*4X37L21A*+WALLCON | *80CTL0901716B* | 32600 |  |  | 17 | 8.5 | 32800 |  |  | 25000 | 76% | 1.98 | Both | 680 | 2.72 | HRCU-A-CB (Split System: Heat Pump with Remote Outdoor Unit-Air-Source) | N/A
213780874 | Central Heat Pump | TEMPSTAR | TVH837GKA2* |  |  | EA*4X37L21A*+WALLCON | *80CTL0901716B* | 32600 |  |  | 17 | 8.5 | 32800 |  |  | 25000 | 76% | 1.98 | Both | 680 | 2.72 | HRCU-A-CB (Split System: Heat Pump with Remote Outdoor Unit-Air-Source) | N/A
213778974 | Central Heat Pump | TEMPSTAR | TVH837GKA** |  |  | EA*4X37L21A*+WALLCON | *80CTL0902120B* | 32800 |  |  | 17 | 8.5 | 33000 |  |  | 25000 | 76% | 1.98 | Both | 682.5 | 2.73 | HRCU-A-CB (Split System: Heat Pump with Remote Outdoor Unit-Air-Source) | N/A
213779274 | Central Heat Pump | TEMPSTAR | TVH837GKA** |  |  | EA*4X43L21A*+WALLCON | *80CTL0901716B* | 33000 |  |  | 17 | 8.5 | 32800 |  |  | 25000 | 76% | 1.98 | Both | 687.5 | 2.75 | HRCU-A-CB (Split System: Heat Pump with Remote Outdoor Unit-Air-Source) | N/A
213781398 | Central Heat Pump | AIRQUEST | HVH837GKA2* |  |  | EA*4X48L24A*+WALLCON | *80CTL0902120B* | 32400 |  |  | 17 | 8.5 | 32200 |  |  | 24800 | 77% | 1.98 | Both | 675 | 2.7 | HRCU-A-CB (Split System: Heat Pump with Remote Outdoor Unit-Air-Source) | N/A
213779278 | Central Heat Pump | AIRQUEST | HVH837GKA** |  |  | EA*4X43L21A*+WALLCON | *80CTL0902120B* | 32800 |  |  | 17 | 8.5 | 32600 |  |  | 25000 | 77% | 1.98 | Both | 682.5 | 2.73 | HRCU-A-CB (Split System: Heat Pump with Remote Outdoor Unit-Air-Source) | N/A
213779328 | Central Heat Pump | AIRQUEST | HVH837GKA** |  |  | EA*4X43L21A*+WALLCON | *97CMN1002122B* | 33000 |  |  | 17 | 8.5 | 32600 |  |  | 25000 | 77% | 1.98 | Both | 687.5 | 2.75 | HRCU-A-CB (Split System: Heat Pump with Remote Outdoor Unit-Air-Source) | N/A
213779288 | Central Heat Pump | AIRQUEST | HVH837GKA** |  |  | EA*4X43L21A*+WALLCON | *80CTL1102120B* | 33000 |  |  | 17 | 8.5 | 32600 |  |  | 25000 | 77% | 1.98 | Both | 687.5 | 2.75 | HRCU-A-CB (Split System: Heat Pump with Remote Outdoor Unit-Air-Source) | N/A
213780928 | Central Heat Pump | AIRQUEST | HVH837GKA2* |  |  | EA*4X37L21A*+WALLCON | *97CMN1002122B* | 33000 |  |  | 17 | 8.5 | 32600 |  |  | 25000 | 77% | 1.98 | Both | 687.5 | 2.75 | HRCU-A-CB (Split System: Heat Pump with Remote Outdoor Unit-Air-Source) | N/A
213779048 | Central Heat Pump | AIRQUEST | HVH837GKA** |  |  | EA*4X37L21A*+WALLCON | *96CTN1002122B* | 33000 |  |  | 17 | 8.5 | 32600 |  |  | 25000 | 77% | 1.98 | Both | 687.5 | 2.75 | HRCU-A-CB (Split System: Heat Pump with Remote Outdoor Unit-Air-Source) | N/A
213780958 | Central Heat Pump | AIRQUEST | HVH837GKA2* |  |  | EA*4X37L21A*+WALLCON | *96CTN1002122B* | 33000 |  |  | 17 | 8.5 | 32600 |  |  | 25000 | 77% | 1.98 | Both | 687.5 | 2.75 | HRCU-A-CB (Split System: Heat Pump with Remote Outdoor Unit-Air-Source) | N/A
213779018 | Central Heat Pump | AIRQUEST | HVH837GKA** |  |  | EA*4X37L21A*+WALLCON | *97CMN1002122B* | 33000 |  |  | 17 | 8.5 | 32600 |  |  | 25000 | 77% | 1.98 | Both | 687.5 | 2.75 | HRCU-A-CB (Split System: Heat Pump with Remote Outdoor Unit-Air-Source) | N/A
213781198 | Central Heat Pump | AIRQUEST | HVH837GKA2* |  |  | EA*4X43L21A*+WALLCON | *80CTL1102120B* | 33000 |  |  | 17 | 8.5 | 32600 |  |  | 25000 | 77% | 1.98 | Both | 687.5 | 2.75 | HRCU-A-CB (Split System: Heat Pump with Remote Outdoor Unit-Air-Source) | N/A
213781268 | Central Heat Pump | AIRQUEST | HVH837GKA2* |  |  | EA*4X43L21A*+WALLCON | *96CTN1002122B* | 33000 |  |  | 17 | 8.5 | 32600 |  |  | 25000 | 77% | 1.98 | Both | 687.5 | 2.75 | HRCU-A-CB (Split System: Heat Pump with Remote Outdoor Unit-Air-Source) | N/A
213778978 | Central Heat Pump | AIRQUEST | HVH837GKA** |  |  | EA*4X37L21A*+WALLCON | *80CTL1102120B* | 33000 |  |  | 17 | 8.5 | 32800 |  |  | 25000 | 76% | 1.98 | Both | 687.5 | 2.75 | HRCU-A-CB (Split System: Heat Pump with Remote Outdoor Unit-Air-Source) | N/A
213780888 | Central Heat Pump | AIRQUEST | HVH837GKA2* |  |  | EA*4X37L21A*+WALLCON | *80CTL1102120B* | 33000 |  |  | 17 | 8.5 | 32800 |  |  | 25000 | 76% | 1.98 | Both | 687.5 | 2.75 | HRCU-A-CB (Split System: Heat Pump with Remote Outdoor Unit-Air-Source) | N/A
213779489 | Central Heat Pump | ARCOAIRE | HVH837GKA** |  |  | EA*4X48L24A*+WALLCON | *80CTL0902120B* | 32400 |  |  | 17 | 8.5 | 32200 |  |  | 24800 | 77% | 1.98 | Both | 675 | 2.7 | HRCU-A-CB (Split System: Heat Pump with Remote Outdoor Unit-Air-Source) | N/A
213781399 | Central Heat Pump | ARCOAIRE | HVH837GKA2* |  |  | EA*4X48L24A*+WALLCON | *80CTL0902120B* | 32400 |  |  | 17 | 8.5 | 32200 |  |  | 24800 | 77% | 1.98 | Both | 675 | 2.7 | HRCU-A-CB (Split System: Heat Pump with Remote Outdoor Unit-Air-Source) | N/A
213779279 | Central Heat Pump | ARCOAIRE | HVH837GKA** |  |  | EA*4X43L21A*+WALLCON | *80CTL0902120B* | 32800 |  |  | 17 | 8.5 | 32600 |  |  | 25000 | 77% | 1.98 | Both | 682.5 | 2.73 | HRCU-A-CB (Split System: Heat Pump with Remote Outdoor Unit-Air-Source) | N/A
213781189 | Central Heat Pump | ARCOAIRE | HVH837GKA2* |  |  | EA*4X43L21A*+WALLCON | *80CTL0902120B* | 32800 |  |  | 17 | 8.5 | 32600 |  |  | 25000 | 77% | 1.98 | Both | 682.5 | 2.73 | HRCU-A-CB (Split System: Heat Pump with Remote Outdoor Unit-Air-Source) | N/A
213779289 | Central Heat Pump | ARCOAIRE | HVH837GKA** |  |  | EA*4X43L21A*+WALLCON | *80CTL1102120B* | 33000 |  |  | 17 | 8.5 | 32600 |  |  | 25000 | 77% | 1.98 | Both | 687.5 | 2.75 | HRCU-A-CB (Split System: Heat Pump with Remote Outdoor Unit-Air-Source) | N/A
213780929 | Central Heat Pump | ARCOAIRE | HVH837GKA2* |  |  | EA*4X37L21A*+WALLCON | *97CMN1002122B* | 33000 |  |  | 17 | 8.5 | 32600 |  |  | 25000 | 77% | 1.98 | Both | 687.5 | 2.75 | HRCU-A-CB (Split System: Heat Pump with Remote Outdoor Unit-Air-Source) | N/A
213781199 | Central Heat Pump | ARCOAIRE | HVH837GKA2* |  |  | EA*4X43L21A*+WALLCON | *80CTL1102120B* | 33000 |  |  | 17 | 8.5 | 32600 |  |  | 25000 | 77% | 1.98 | Both | 687.5 | 2.75 | HRCU-A-CB (Split System: Heat Pump with Remote Outdoor Unit-Air-Source) | N/A
213779359 | Central Heat Pump | ARCOAIRE | HVH837GKA** |  |  | EA*4X43L21A*+WALLCON | *96CTN1002122B* | 33000 |  |  | 17 | 8.5 | 32600 |  |  | 25000 | 77% | 1.98 | Both | 687.5 | 2.75 | HRCU-A-CB (Split System: Heat Pump with Remote Outdoor Unit-Air-Source) | N/A
213778979 | Central Heat Pump | ARCOAIRE | HVH837GKA** |  |  | EA*4X37L21A*+WALLCON | *80CTL1102120B* | 33000 |  |  | 17 | 8.5 | 32800 |  |  | 25000 | 76% | 1.98 | Both | 687.5 | 2.75 | HRCU-A-CB (Split System: Heat Pump with Remote Outdoor Unit-Air-Source) | N/A
213781396 | Central Heat Pump | BRYANT HEATING AND COOLING SYSTEMS | 288BNV037*0**B* |  |  | CAP**4824AL*+UI | 88*TB60090C21*** | 32400 |  |  | 17 | 8.5 | 32200 |  |  | 24800 | 77% | 1.98 | Both | 675 | 2.7 | HRCU-A-CB (Split System: Heat Pump with Remote Outdoor Unit-Air-Source) | N/A
213779486 | Central Heat Pump | BRYANT HEATING AND COOLING SYSTEMS | 288BNV037*0**A* |  |  | CAP**4824AL*+UI | 88*TB60090C21*** | 32400 |  |  | 17 | 8.5 | 32200 |  |  | 24800 | 77% | 1.98 | Both | 675 | 2.7 | HRCU-A-CB (Split System: Heat Pump with Remote Outdoor Unit-Air-Source) | N/A
213781186 | Central Heat Pump | BRYANT HEATING AND COOLING SYSTEMS | 288BNV037*0**B* |  |  | CAP**4321AL*+UI | 88*TB60090C21*** | 32800 |  |  | 17 | 8.5 | 32600 |  |  | 25000 | 77% | 1.98 | Both | 682.5 | 2.73 | HRCU-A-CB (Split System: Heat Pump with Remote Outdoor Unit-Air-Source) | N/A
213781266 | Central Heat Pump | BRYANT HEATING AND COOLING SYSTEMS | 288BNV037*0**B* |  |  | CAP**4321AL*+UI | 986TD66100C21*** | 33000 |  |  | 17 | 8.5 | 32600 |  |  | 25000 | 77% | 1.98 | Both | 687.5 | 2.75 | HRCU-A-CB (Split System: Heat Pump with Remote Outdoor Unit-Air-Source) | N/A
213779326 | Central Heat Pump | BRYANT HEATING AND COOLING SYSTEMS | 288BNV037*0**A* |  |  | CAP**4321AL*+UI | 987MC66100C21*** | 33000 |  |  | 17 | 8.5 | 32600 |  |  | 25000 | 77% | 1.98 | Both | 687.5 | 2.75 | HRCU-A-CB (Split System: Heat Pump with Remote Outdoor Unit-Air-Source) | N/A
213781236 | Central Heat Pump | BRYANT HEATING AND COOLING SYSTEMS | 288BNV037*0**B* |  |  | CAP**4321AL*+UI | 987MC66100C21*** | 33000 |  |  | 17 | 8.5 | 32600 |  |  | 25000 | 77% | 1.98 | Both | 687.5 | 2.75 | HRCU-A-CB (Split System: Heat Pump with Remote Outdoor Unit-Air-Source) | N/A
213779356 | Central Heat Pump | BRYANT HEATING AND COOLING SYSTEMS | 288BNV037*0**A* |  |  | CAP**4321AL*+UI | 986TD66100C21*** | 33000 |  |  | 17 | 8.5 | 32600 |  |  | 25000 | 77% | 1.98 | Both | 687.5 | 2.75 | HRCU-A-CB (Split System: Heat Pump with Remote Outdoor Unit-Air-Source) | N/A
213779016 | Central Heat Pump | BRYANT HEATING AND COOLING SYSTEMS | 288BNV037*0**A* |  |  | CAP**3721AL*+UI | 987MC66100C21*** | 33000 |  |  | 17 | 8.5 | 32600 |  |  | 25000 | 77% | 1.98 | Both | 687.5 | 2.75 | HRCU-A-CB (Split System: Heat Pump with Remote Outdoor Unit-Air-Source) | N/A
213780956 | Central Heat Pump | BRYANT HEATING AND COOLING SYSTEMS | 288BNV037*0**B* |  |  | CAP**3721AL*+UI | 986TD66100C21*** | 33000 |  |  | 17 | 8.5 | 32600 |  |  | 25000 | 77% | 1.98 | Both | 687.5 | 2.75 | HRCU-A-CB (Split System: Heat Pump with Remote Outdoor Unit-Air-Source) | N/A
213780926 | Central Heat Pump | BRYANT HEATING AND COOLING SYSTEMS | 288BNV037*0**B* |  |  | CAP**3721AL*+UI | 987MC66100C21*** | 33000 |  |  | 17 | 8.5 | 32600 |  |  | 25000 | 77% | 1.98 | Both | 687.5 | 2.75 | HRCU-A-CB (Split System: Heat Pump with Remote Outdoor Unit-Air-Source) | N/A
213778976 | Central Heat Pump | BRYANT HEATING AND COOLING SYSTEMS | 288BNV037*0**A* |  |  | CAP**3721AL*+UI | 88*TB60110C21*** | 33000 |  |  | 17 | 8.5 | 32800 |  |  | 25000 | 76% | 1.98 | Both | 687.5 | 2.75 | HRCU-A-CB (Split System: Heat Pump with Remote Outdoor Unit-Air-Source) | N/A
213780886 | Central Heat Pump | BRYANT HEATING AND COOLING SYSTEMS | 288BNV037*0**B* |  |  | CAP**3721AL*+UI | 88*TB60110C21*** | 33000 |  |  | 17 | 8.5 | 32800 |  |  | 25000 | 76% | 1.98 | Both | 687.5 | 2.75 | HRCU-A-CB (Split System: Heat Pump with Remote Outdoor Unit-Air-Source) | N/A
213779485 | Central Heat Pump | CARRIER | 25VNA837A*030* |  |  | CAP**4824AL*+UI | 58TN*B090C21**20 | 32400 |  |  | 17 | 8.5 | 32200 |  |  | 24800 | 77% | 1.98 | Both | 675 | 2.7 | HRCU-A-CB (Split System: Heat Pump with Remote Outdoor Unit-Air-Source) | N/A
213781395 | Central Heat Pump | CARRIER | 25VNA837A*031* |  |  | CAP**4824AL*+UI | 58TN*B090C21**20 | 32400 |  |  | 17 | 8.5 | 32200 |  |  | 24800 | 77% | 1.98 | Both | 675 | 2.7 | HRCU-A-CB (Split System: Heat Pump with Remote Outdoor Unit-Air-Source) | N/A
213779275 | Central Heat Pump | CARRIER | 25VNA837A*030* |  |  | CAP**4321AL*+UI | 58TN*B090C21**20 | 32800 |  |  | 17 | 8.5 | 32600 |  |  | 25000 | 77% | 1.98 | Both | 682.5 | 2.73 | HRCU-A-CB (Split System: Heat Pump with Remote Outdoor Unit-Air-Source) | N/A
213781185 | Central Heat Pump | CARRIER | 25VNA837A*031* |  |  | CAP**4321AL*+UI | 58TN*B090C21**20 | 32800 |  |  | 17 | 8.5 | 32600 |  |  | 25000 | 77% | 1.98 | Both | 682.5 | 2.73 | HRCU-A-CB (Split System: Heat Pump with Remote Outdoor Unit-Air-Source) | N/A
213779285 | Central Heat Pump | CARRIER | 25VNA837A*030* |  |  | CAP**4321AL*+UI | 58TN*B110C21**20 | 33000 |  |  | 17 | 8.5 | 32600 |  |  | 25000 | 77% | 1.98 | Both | 687.5 | 2.75 | HRCU-A-CB (Split System: Heat Pump with Remote Outdoor Unit-Air-Source) | N/A
213781265 | Central Heat Pump | CARRIER | 25VNA837A*031* |  |  | CAP**4321AL*+UI | 59TN6C100C21**22 | 33000 |  |  | 17 | 8.5 | 32600 |  |  | 25000 | 77% | 1.98 | Both | 687.5 | 2.75 | HRCU-A-CB (Split System: Heat Pump with Remote Outdoor Unit-Air-Source) | N/A
213780955 | Central Heat Pump | CARRIER | 25VNA837A*031* |  |  | CAP**3721AL*+UI | 59TN6C100C21**22 | 33000 |  |  | 17 | 8.5 | 32600 |  |  | 25000 | 77% | 1.98 | Both | 687.5 | 2.75 | HRCU-A-CB (Split System: Heat Pump with Remote Outdoor Unit-Air-Source) | N/A
213779045 | Central Heat Pump | CARRIER | 25VNA837A*030* |  |  | CAP**3721AL*+UI | 59TN6C100C21**22 | 33000 |  |  | 17 | 8.5 | 32600 |  |  | 25000 | 77% | 1.98 | Both | 687.5 | 2.75 | HRCU-A-CB (Split System: Heat Pump with Remote Outdoor Unit-Air-Source) | N/A
213779015 | Central Heat Pump | CARRIER | 25VNA837A*030* |  |  | CAP**3721AL*+UI | 59MN7C100C21**22 | 33000 |  |  | 17 | 8.5 | 32600 |  |  | 25000 | 77% | 1.98 | Both | 687.5 | 2.75 | HRCU-A-CB (Split System: Heat Pump with Remote Outdoor Unit-Air-Source) | N/A
213780925 | Central Heat Pump | CARRIER | 25VNA837A*031* |  |  | CAP**3721AL*+UI | 59MN7C100C21**22 | 33000 |  |  | 17 | 8.5 | 32600 |  |  | 25000 | 77% | 1.98 | Both | 687.5 | 2.75 | HRCU-A-CB (Split System: Heat Pump with Remote Outdoor Unit-Air-Source) | N/A
213779325 | Central Heat Pump | CARRIER | 25VNA837A*030* |  |  | CAP**4321AL*+UI | 59MN7C100C21**22 | 33000 |  |  | 17 | 8.5 | 32600 |  |  | 25000 | 77% | 1.98 | Both | 687.5 | 2.75 | HRCU-A-CB (Split System: Heat Pump with Remote Outdoor Unit-Air-Source) | N/A
213781235 | Central Heat Pump | CARRIER | 25VNA837A*031* |  |  | CAP**4321AL*+UI | 59MN7C100C21**22 | 33000 |  |  | 17 | 8.5 | 32600 |  |  | 25000 | 77% | 1.98 | Both | 687.5 | 2.75 | HRCU-A-CB (Split System: Heat Pump with Remote Outdoor Unit-Air-Source) | N/A
213778975 | Central Heat Pump | CARRIER | 25VNA837A*030* |  |  | CAP**3721AL*+UI | 58TN*B110C21**20 | 33000 |  |  | 17 | 8.5 | 32800 |  |  | 25000 | 76% | 1.98 | Both | 687.5 | 2.75 | HRCU-A-CB (Split System: Heat Pump with Remote Outdoor Unit-Air-Source) | N/A
213780885 | Central Heat Pump | CARRIER | 25VNA837A*031* |  |  | CAP**3721AL*+UI | 58TN*B110C21**20 | 33000 |  |  | 17 | 8.5 | 32800 |  |  | 25000 | 76% | 1.98 | Both | 687.5 | 2.75 | HRCU-A-CB (Split System: Heat Pump with Remote Outdoor Unit-Air-Source) | N/A
213779490 | Central Heat Pump | COMFORTMAKER | CVH837GKA** |  |  | EA*4X48L24A*+WALLCON | *80CTL0902120B* | 32400 |  |  | 17 | 8.5 | 32200 |  |  | 24800 | 77% | 1.98 | Both | 675 | 2.7 | HRCU-A-CB (Split System: Heat Pump with Remote Outdoor Unit-Air-Source) | N/A
213781190 | Central Heat Pump | COMFORTMAKER | CVH837GKA2* |  |  | EA*4X43L21A*+WALLCON | *80CTL0902120B* | 32800 |  |  | 17 | 8.5 | 32600 |  |  | 25000 | 77% | 1.98 | Both | 682.5 | 2.73 | HRCU-A-CB (Split System: Heat Pump with Remote Outdoor Unit-Air-Source) | N/A
213779280 | Central Heat Pump | COMFORTMAKER | CVH837GKA** |  |  | EA*4X43L21A*+WALLCON | *80CTL0902120B* | 32800 |  |  | 17 | 8.5 | 32600 |  |  | 25000 | 77% | 1.98 | Both | 682.5 | 2.73 | HRCU-A-CB (Split System: Heat Pump with Remote Outdoor Unit-Air-Source) | N/A
213779360 | Central Heat Pump | COMFORTMAKER | CVH837GKA** |  |  | EA*4X43L21A*+WALLCON | *96CTN1002122B* | 33000 |  |  | 17 | 8.5 | 32600 |  |  | 25000 | 77% | 1.98 | Both | 687.5 | 2.75 | HRCU-A-CB (Split System: Heat Pump with Remote Outdoor Unit-Air-Source) | N/A
213779020 | Central Heat Pump | COMFORTMAKER | CVH837GKA** |  |  | EA*4X37L21A*+WALLCON | *97CMN1002122B* | 33000 |  |  | 17 | 8.5 | 32600 |  |  | 25000 | 77% | 1.98 | Both | 687.5 | 2.75 | HRCU-A-CB (Split System: Heat Pump with Remote Outdoor Unit-Air-Source) | N/A
213779050 | Central Heat Pump | COMFORTMAKER | CVH837GKA** |  |  | EA*4X37L21A*+WALLCON | *96CTN1002122B* | 33000 |  |  | 17 | 8.5 | 32600 |  |  | 25000 | 77% | 1.98 | Both | 687.5 | 2.75 | HRCU-A-CB (Split System: Heat Pump with Remote Outdoor Unit-Air-Source) | N/A
213781240 | Central Heat Pump | COMFORTMAKER | CVH837GKA2* |  |  | EA*4X43L21A*+WALLCON | *97CMN1002122B* | 33000 |  |  | 17 | 8.5 | 32600 |  |  | 25000 | 77% | 1.98 | Both | 687.5 | 2.75 | HRCU-A-CB (Split System: Heat Pump with Remote Outdoor Unit-Air-Source) | N/A
213781200 | Central Heat Pump | COMFORTMAKER | CVH837GKA2* |  |  | EA*4X43L21A*+WALLCON | *80CTL1102120B* | 33000 |  |  | 17 | 8.5 | 32600 |  |  | 25000 | 77% | 1.98 | Both | 687.5 | 2.75 | HRCU-A-CB (Split System: Heat Pump with Remote Outdoor Unit-Air-Source) | N/A
213780930 | Central Heat Pump | COMFORTMAKER | CVH837GKA2* |  |  | EA*4X37L21A*+WALLCON | *97CMN1002122B* | 33000 |  |  | 17 | 8.5 | 32600 |  |  | 25000 | 77% | 1.98 | Both | 687.5 | 2.75 | HRCU-A-CB (Split System: Heat Pump with Remote Outdoor Unit-Air-Source) | N/A
213781270 | Central Heat Pump | COMFORTMAKER | CVH837GKA2* |  |  | EA*4X43L21A*+WALLCON | *96CTN1002122B* | 33000 |  |  | 17 | 8.5 | 32600 |  |  | 25000 | 77% | 1.98 | Both | 687.5 | 2.75 | HRCU-A-CB (Split System: Heat Pump with Remote Outdoor Unit-Air-Source) | N/A
213780960 | Central Heat Pump | COMFORTMAKER | CVH837GKA2* |  |  | EA*4X37L21A*+WALLCON | *96CTN1002122B* | 33000 |  |  | 17 | 8.5 | 32600 |  |  | 25000 | 77% | 1.98 | Both | 687.5 | 2.75 | HRCU-A-CB (Split System: Heat Pump with Remote Outdoor Unit-Air-Source) | N/A
213779330 | Central Heat Pump | COMFORTMAKER | CVH837GKA** |  |  | EA*4X43L21A*+WALLCON | *97CMN1002122B* | 33000 |  |  | 17 | 8.5 | 32600 |  |  | 25000 | 77% | 1.98 | Both | 687.5 | 2.75 | HRCU-A-CB (Split System: Heat Pump with Remote Outdoor Unit-Air-Source) | N/A
213780890 | Central Heat Pump | COMFORTMAKER | CVH837GKA2* |  |  | EA*4X37L21A*+WALLCON | *80CTL1102120B* | 33000 |  |  | 17 | 8.5 | 32800 |  |  | 25000 | 76% | 1.98 | Both | 687.5 | 2.75 | HRCU-A-CB (Split System: Heat Pump with Remote Outdoor Unit-Air-Source) | N/A
213778980 | Central Heat Pump | COMFORTMAKER | CVH837GKA** |  |  | EA*4X37L21A*+WALLCON | *80CTL1102120B* | 33000 |  |  | 17 | 8.5 | 32800 |  |  | 25000 | 76% | 1.98 | Both | 687.5 | 2.75 | HRCU-A-CB (Split System: Heat Pump with Remote Outdoor Unit-Air-Source) | N/A
213779491 | Central Heat Pump | DAY & NIGHT | CVH837GKA** |  |  | EA*4X48L24A*+WALLCON | *80CTL0902120B* | 32400 |  |  | 17 | 8.5 | 32200 |  |  | 24800 | 77% | 1.98 | Both | 675 | 2.7 | HRCU-A-CB (Split System: Heat Pump with Remote Outdoor Unit-Air-Source) | N/A
213781401 | Central Heat Pump | DAY & NIGHT | CVH837GKA2* |  |  | EA*4X48L24A*+WALLCON | *80CTL0902120B* | 32400 |  |  | 17 | 8.5 | 32200 |  |  | 24800 | 77% | 1.98 | Both | 675 | 2.7 | HRCU-A-CB (Split System: Heat Pump with Remote Outdoor Unit-Air-Source) | N/A
213779281 | Central Heat Pump | DAY & NIGHT | CVH837GKA** |  |  | EA*4X43L21A*+WALLCON | *80CTL0902120B* | 32800 |  |  | 17 | 8.5 | 32600 |  |  | 25000 | 77% | 1.98 | Both | 682.5 | 2.73 | HRCU-A-CB (Split System: Heat Pump with Remote Outdoor Unit-Air-Source) | N/A
213779051 | Central Heat Pump | DAY & NIGHT | CVH837GKA** |  |  | EA*4X37L21A*+WALLCON | *96CTN1002122B* | 33000 |  |  | 17 | 8.5 | 32600 |  |  | 25000 | 77% | 1.98 | Both | 687.5 | 2.75 | HRCU-A-CB (Split System: Heat Pump with Remote Outdoor Unit-Air-Source) | N/A
213781271 | Central Heat Pump | DAY & NIGHT | CVH837GKA2* |  |  | EA*4X43L21A*+WALLCON | *96CTN1002122B* | 33000 |  |  | 17 | 8.5 | 32600 |  |  | 25000 | 77% | 1.98 | Both | 687.5 | 2.75 | HRCU-A-CB (Split System: Heat Pump with Remote Outdoor Unit-Air-Source) | N/A
213779291 | Central Heat Pump | DAY & NIGHT | CVH837GKA** |  |  | EA*4X43L21A*+WALLCON | *80CTL1102120B* | 33000 |  |  | 17 | 8.5 | 32600 |  |  | 25000 | 77% | 1.98 | Both | 687.5 | 2.75 | HRCU-A-CB (Split System: Heat Pump with Remote Outdoor Unit-Air-Source) | N/A
213779361 | Central Heat Pump | DAY & NIGHT | CVH837GKA** |  |  | EA*4X43L21A*+WALLCON | *96CTN1002122B* | 33000 |  |  | 17 | 8.5 | 32600 |  |  | 25000 | 77% | 1.98 | Both | 687.5 | 2.75 | HRCU-A-CB (Split System: Heat Pump with Remote Outdoor Unit-Air-Source) | N/A
213779021 | Central Heat Pump | DAY & NIGHT | CVH837GKA** |  |  | EA*4X37L21A*+WALLCON | *97CMN1002122B* | 33000 |  |  | 17 | 8.5 | 32600 |  |  | 25000 | 77% | 1.98 | Both | 687.5 | 2.75 | HRCU-A-CB (Split System: Heat Pump with Remote Outdoor Unit-Air-Source) | N/A
213779331 | Central Heat Pump | DAY & NIGHT | CVH837GKA** |  |  | EA*4X43L21A*+WALLCON | *97CMN1002122B* | 33000 |  |  | 17 | 8.5 | 32600 |  |  | 25000 | 77% | 1.98 | Both | 687.5 | 2.75 | HRCU-A-CB (Split System: Heat Pump with Remote Outdoor Unit-Air-Source) | N/A
213780931 | Central Heat Pump | DAY & NIGHT | CVH837GKA2* |  |  | EA*4X37L21A*+WALLCON | *97CMN1002122B* | 33000 |  |  | 17 | 8.5 | 32600 |  |  | 25000 | 77% | 1.98 | Both | 687.5 | 2.75 | HRCU-A-CB (Split System: Heat Pump with Remote Outdoor Unit-Air-Source) | N/A
213781241 | Central Heat Pump | DAY & NIGHT | CVH837GKA2* |  |  | EA*4X43L21A*+WALLCON | *97CMN1002122B* | 33000 |  |  | 17 | 8.5 | 32600 |  |  | 25000 | 77% | 1.98 | Both | 687.5 | 2.75 | HRCU-A-CB (Split System: Heat Pump with Remote Outdoor Unit-Air-Source) | N/A
213778981 | Central Heat Pump | DAY & NIGHT | CVH837GKA** |  |  | EA*4X37L21A*+WALLCON | *80CTL1102120B* | 33000 |  |  | 17 | 8.5 | 32800 |  |  | 25000 | 76% | 1.98 | Both | 687.5 | 2.75 | HRCU-A-CB (Split System: Heat Pump with Remote Outdoor Unit-Air-Source) | N/A
213780891 | Central Heat Pump | DAY & NIGHT | CVH837GKA2* |  |  | EA*4X37L21A*+WALLCON | *80CTL1102120B* | 33000 |  |  | 17 | 8.5 | 32800 |  |  | 25000 | 76% | 1.98 | Both | 687.5 | 2.75 | HRCU-A-CB (Split System: Heat Pump with Remote Outdoor Unit-Air-Source) | N/A
213781397 | Central Heat Pump | HEIL | HVH837GKA2* |  |  | EA*4X48L24A*+WALLCON | *80CTL0902120B* | 32400 |  |  | 17 | 8.5 | 32200 |  |  | 24800 | 77% | 1.98 | Both | 675 | 2.7 | HRCU-A-CB (Split System: Heat Pump with Remote Outdoor Unit-Air-Source) | N/A
213779487 | Central Heat Pump | HEIL | HVH837GKA** |  |  | EA*4X48L24A*+WALLCON | *80CTL0902120B* | 32400 |  |  | 17 | 8.5 | 32200 |  |  | 24800 | 77% | 1.98 | Both | 675 | 2.7 | HRCU-A-CB (Split System: Heat Pump with Remote Outdoor Unit-Air-Source) | N/A
213779277 | Central Heat Pump | HEIL | HVH837GKA** |  |  | EA*4X43L21A*+WALLCON | *80CTL0902120B* | 32800 |  |  | 17 | 8.5 | 32600 |  |  | 25000 | 77% | 1.98 | Both | 682.5 | 2.73 | HRCU-A-CB (Split System: Heat Pump with Remote Outdoor Unit-Air-Source) | N/A
213779287 | Central Heat Pump | HEIL | HVH837GKA** |  |  | EA*4X43L21A*+WALLCON | *80CTL1102120B* | 33000 |  |  | 17 | 8.5 | 32600 |  |  | 25000 | 77% | 1.98 | Both | 687.5 | 2.75 | HRCU-A-CB (Split System: Heat Pump with Remote Outdoor Unit-Air-Source) | N/A
213779017 | Central Heat Pump | HEIL | HVH837GKA** |  |  | EA*4X37L21A*+WALLCON | *97CMN1002122B* | 33000 |  |  | 17 | 8.5 | 32600 |  |  | 25000 | 77% | 1.98 | Both | 687.5 | 2.75 | HRCU-A-CB (Split System: Heat Pump with Remote Outdoor Unit-Air-Source) | N/A
213779327 | Central Heat Pump | HEIL | HVH837GKA** |  |  | EA*4X43L21A*+WALLCON | *97CMN1002122B* | 33000 |  |  | 17 | 8.5 | 32600 |  |  | 25000 | 77% | 1.98 | Both | 687.5 | 2.75 | HRCU-A-CB (Split System: Heat Pump with Remote Outdoor Unit-Air-Source) | N/A
213780927 | Central Heat Pump | HEIL | HVH837GKA2* |  |  | EA*4X37L21A*+WALLCON | *97CMN1002122B* | 33000 |  |  | 17 | 8.5 | 32600 |  |  | 25000 | 77% | 1.98 | Both | 687.5 | 2.75 | HRCU-A-CB (Split System: Heat Pump with Remote Outdoor Unit-Air-Source) | N/A
213781197 | Central Heat Pump | HEIL | HVH837GKA2* |  |  | EA*4X43L21A*+WALLCON | *80CTL1102120B* | 33000 |  |  | 17 | 8.5 | 32600 |  |  | 25000 | 77% | 1.98 | Both | 687.5 | 2.75 | HRCU-A-CB (Split System: Heat Pump with Remote Outdoor Unit-Air-Source) | N/A
213780957 | Central Heat Pump | HEIL | HVH837GKA2* |  |  | EA*4X37L21A*+WALLCON | *96CTN1002122B* | 33000 |  |  | 17 | 8.5 | 32600 |  |  | 25000 | 77% | 1.98 | Both | 687.5 | 2.75 | HRCU-A-CB (Split System: Heat Pump with Remote Outdoor Unit-Air-Source) | N/A
213779047 | Central Heat Pump | HEIL | HVH837GKA** |  |  | EA*4X37L21A*+WALLCON | *96CTN1002122B* | 33000 |  |  | 17 | 8.5 | 32600 |  |  | 25000 | 77% | 1.98 | Both | 687.5 | 2.75 | HRCU-A-CB (Split System: Heat Pump with Remote Outdoor Unit-Air-Source) | N/A
213779357 | Central Heat Pump | HEIL | HVH837GKA** |  |  | EA*4X43L21A*+WALLCON | *96CTN1002122B* | 33000 |  |  | 17 | 8.5 | 32600 |  |  | 25000 | 77% | 1.98 | Both | 687.5 | 2.75 | HRCU-A-CB (Split System: Heat Pump with Remote Outdoor Unit-Air-Source) | N/A
213781267 | Central Heat Pump | HEIL | HVH837GKA2* |  |  | EA*4X43L21A*+WALLCON | *96CTN1002122B* | 33000 |  |  | 17 | 8.5 | 32600 |  |  | 25000 | 77% | 1.98 | Both | 687.5 | 2.75 | HRCU-A-CB (Split System: Heat Pump with Remote Outdoor Unit-Air-Source) | N/A
213781237 | Central Heat Pump | HEIL | HVH837GKA2* |  |  | EA*4X43L21A*+WALLCON | *97CMN1002122B* | 33000 |  |  | 17 | 8.5 | 32600 |  |  | 25000 | 77% | 1.98 | Both | 687.5 | 2.75 | HRCU-A-CB (Split System: Heat Pump with Remote Outdoor Unit-Air-Source) | N/A
213778977 | Central Heat Pump | HEIL | HVH837GKA** |  |  | EA*4X37L21A*+WALLCON | *80CTL1102120B* | 33000 |  |  | 17 | 8.5 | 32800 |  |  | 25000 | 76% | 1.98 | Both | 687.5 | 2.75 | HRCU-A-CB (Split System: Heat Pump with Remote Outdoor Unit-Air-Source) | N/A
213780887 | Central Heat Pump | HEIL | HVH837GKA2* |  |  | EA*4X37L21A*+WALLCON | *80CTL1102120B* | 33000 |  |  | 17 | 8.5 | 32800 |  |  | 25000 | 76% | 1.98 | Both | 687.5 | 2.75 | HRCU-A-CB (Split System: Heat Pump with Remote Outdoor Unit-Air-Source) | N/A
213779492 | Central Heat Pump | KEEPRITE | CVH837GKA** |  |  | EA*4X48L24A*+WALLCON | *80CTL0902120B* | 32400 |  |  | 17 | 8.5 | 32200 |  |  | 24800 | 77% | 1.98 | Both | 675 | 2.7 | HRCU-A-CB (Split System: Heat Pump with Remote Outdoor Unit-Air-Source) | N/A
213781192 | Central Heat Pump | KEEPRITE | CVH837GKA2* |  |  | EA*4X43L21A*+WALLCON | *80CTL0902120B* | 32800 |  |  | 17 | 8.5 | 32600 |  |  | 25000 | 77% | 1.98 | Both | 682.5 | 2.73 | HRCU-A-CB (Split System: Heat Pump with Remote Outdoor Unit-Air-Source) | N/A
213779282 | Central Heat Pump | KEEPRITE | CVH837GKA** |  |  | EA*4X43L21A*+WALLCON | *80CTL0902120B* | 32800 |  |  | 17 | 8.5 | 32600 |  |  | 25000 | 77% | 1.98 | Both | 682.5 | 2.73 | HRCU-A-CB (Split System: Heat Pump with Remote Outdoor Unit-Air-Source) | N/A
213779362 | Central Heat Pump | KEEPRITE | CVH837GKA** |  |  | EA*4X43L21A*+WALLCON | *96CTN1002122B* | 33000 |  |  | 17 | 8.5 | 32600 |  |  | 25000 | 77% | 1.98 | Both | 687.5 | 2.75 | HRCU-A-CB (Split System: Heat Pump with Remote Outdoor Unit-Air-Source) | N/A
213780962 | Central Heat Pump | KEEPRITE | CVH837GKA2* |  |  | EA*4X37L21A*+WALLCON | *96CTN1002122B* | 33000 |  |  | 17 | 8.5 | 32600 |  |  | 25000 | 77% | 1.98 | Both | 687.5 | 2.75 | HRCU-A-CB (Split System: Heat Pump with Remote Outdoor Unit-Air-Source) | N/A
213779052 | Central Heat Pump | KEEPRITE | CVH837GKA** |  |  | EA*4X37L21A*+WALLCON | *96CTN1002122B* | 33000 |  |  | 17 | 8.5 | 32600 |  |  | 25000 | 77% | 1.98 | Both | 687.5 | 2.75 | HRCU-A-CB (Split System: Heat Pump with Remote Outdoor Unit-Air-Source) | N/A
213781242 | Central Heat Pump | KEEPRITE | CVH837GKA2* |  |  | EA*4X43L21A*+WALLCON | *97CMN1002122B* | 33000 |  |  | 17 | 8.5 | 32600 |  |  | 25000 | 77% | 1.98 | Both | 687.5 | 2.75 | HRCU-A-CB (Split System: Heat Pump with Remote Outdoor Unit-Air-Source) | N/A
213780932 | Central Heat Pump | KEEPRITE | CVH837GKA2* |  |  | EA*4X37L21A*+WALLCON | *97CMN1002122B* | 33000 |  |  | 17 | 8.5 | 32600 |  |  | 25000 | 77% | 1.98 | Both | 687.5 | 2.75 | HRCU-A-CB (Split System: Heat Pump with Remote Outdoor Unit-Air-Source) | N/A
213779022 | Central Heat Pump | KEEPRITE | CVH837GKA** |  |  | EA*4X37L21A*+WALLCON | *97CMN1002122B* | 33000 |  |  | 17 | 8.5 | 32600 |  |  | 25000 | 77% | 1.98 | Both | 687.5 | 2.75 | HRCU-A-CB (Split System: Heat Pump with Remote Outdoor Unit-Air-Source) | N/A
213781202 | Central Heat Pump | KEEPRITE | CVH837GKA2* |  |  | EA*4X43L21A*+WALLCON | *80CTL1102120B* | 33000 |  |  | 17 | 8.5 | 32600 |  |  | 25000 | 77% | 1.98 | Both | 687.5 | 2.75 | HRCU-A-CB (Split System: Heat Pump with Remote Outdoor Unit-Air-Source) | N/A
213781272 | Central Heat Pump | KEEPRITE | CVH837GKA2* |  |  | EA*4X43L21A*+WALLCON | *96CTN1002122B* | 33000 |  |  | 17 | 8.5 | 32600 |  |  | 25000 | 77% | 1.98 | Both | 687.5 | 2.75 | HRCU-A-CB (Split System: Heat Pump with Remote Outdoor Unit-Air-Source) | N/A
213778982 | Central Heat Pump | KEEPRITE | CVH837GKA** |  |  | EA*4X37L21A*+WALLCON | *80CTL1102120B* | 33000 |  |  | 17 | 8.5 | 32800 |  |  | 25000 | 76% | 1.98 | Both | 687.5 | 2.75 | HRCU-A-CB (Split System: Heat Pump with Remote Outdoor Unit-Air-Source) | N/A
213779493 | Central Heat Pump | KENMORE | (C,H,T)VH837GKA** |  |  | EA*4X48L24A*+WALLCON | *80CTL0902120B* | 32400 |  |  | 17 | 8.5 | 32200 |  |  | 24800 | 77% | 1.98 | Both | 675 | 2.7 | HRCU-A-CB (Split System: Heat Pump with Remote Outdoor Unit-Air-Source) | N/A
213781403 | Central Heat Pump | KENMORE | (C,H,T)VH837GKA2* |  |  | EA*4X48L24A*+WALLCON | *80CTL0902120B* | 32400 |  |  | 17 | 8.5 | 32200 |  |  | 24800 | 77% | 1.98 | Both | 675 | 2.7 | HRCU-A-CB (Split System: Heat Pump with Remote Outdoor Unit-Air-Source) | N/A
213781193 | Central Heat Pump | KENMORE | (C,H,T)VH837GKA2* |  |  | EA*4X43L21A*+WALLCON | *80CTL0902120B* | 32800 |  |  | 17 | 8.5 | 32600 |  |  | 25000 | 77% | 1.98 | Both | 682.5 | 2.73 | HRCU-A-CB (Split System: Heat Pump with Remote Outdoor Unit-Air-Source) | N/A
213779053 | Central Heat Pump | KENMORE | (C,H,T)VH837GKA** |  |  | EA*4X37L21A*+WALLCON | *96CTN1002122B* | 33000 |  |  | 17 | 8.5 | 32600 |  |  | 25000 | 77% | 1.98 | Both | 687.5 | 2.75 | HRCU-A-CB (Split System: Heat Pump with Remote Outdoor Unit-Air-Source) | N/A
213779363 | Central Heat Pump | KENMORE | (C,H,T)VH837GKA** |  |  | EA*4X43L21A*+WALLCON | *96CTN1002122B* | 33000 |  |  | 17 | 8.5 | 32600 |  |  | 25000 | 77% | 1.98 | Both | 687.5 | 2.75 | HRCU-A-CB (Split System: Heat Pump with Remote Outdoor Unit-Air-Source) | N/A
213780933 | Central Heat Pump | KENMORE | (C,H,T)VH837GKA2* |  |  | EA*4X37L21A*+WALLCON | *97CMN1002122B* | 33000 |  |  | 17 | 8.5 | 32600 |  |  | 25000 | 77% | 1.98 | Both | 687.5 | 2.75 | HRCU-A-CB (Split System: Heat Pump with Remote Outdoor Unit-Air-Source) | N/A
213779293 | Central Heat Pump | KENMORE | (C,H,T)VH837GKA** |  |  | EA*4X43L21A*+WALLCON | *80CTL1102120B* | 33000 |  |  | 17 | 8.5 | 32600 |  |  | 25000 | 77% | 1.98 | Both | 687.5 | 2.75 | HRCU-A-CB (Split System: Heat Pump with Remote Outdoor Unit-Air-Source) | N/A
213779333 | Central Heat Pump | KENMORE | (C,H,T)VH837GKA** |  |  | EA*4X43L21A*+WALLCON | *97CMN1002122B* | 33000 |  |  | 17 | 8.5 | 32600 |  |  | 25000 | 77% | 1.98 | Both | 687.5 | 2.75 | HRCU-A-CB (Split System: Heat Pump with Remote Outdoor Unit-Air-Source) | N/A
213781273 | Central Heat Pump | KENMORE | (C,H,T)VH837GKA2* |  |  | EA*4X43L21A*+WALLCON | *96CTN1002122B* | 33000 |  |  | 17 | 8.5 | 32600 |  |  | 25000 | 77% | 1.98 | Both | 687.5 | 2.75 | HRCU-A-CB (Split System: Heat Pump with Remote Outdoor Unit-Air-Source) | N/A
213781203 | Central Heat Pump | KENMORE | (C,H,T)VH837GKA2* |  |  | EA*4X43L21A*+WALLCON | *80CTL1102120B* | 33000 |  |  | 17 | 8.5 | 32600 |  |  | 25000 | 77% | 1.98 | Both | 687.5 | 2.75 | HRCU-A-CB (Split System: Heat Pump with Remote Outdoor Unit-Air-Source) | N/A
213781243 | Central Heat Pump | KENMORE | (C,H,T)VH837GKA2* |  |  | EA*4X43L21A*+WALLCON | *97CMN1002122B* | 33000 |  |  | 17 | 8.5 | 32600 |  |  | 25000 | 77% | 1.98 | Both | 687.5 | 2.75 | HRCU-A-CB (Split System: Heat Pump with Remote Outdoor Unit-Air-Source) | N/A
213778983 | Central Heat Pump | KENMORE | (C,H,T)VH837GKA** |  |  | EA*4X37L21A*+WALLCON | *80CTL1102120B* | 33000 |  |  | 17 | 8.5 | 32800 |  |  | 25000 | 76% | 1.98 | Both | 687.5 | 2.75 | HRCU-A-CB (Split System: Heat Pump with Remote Outdoor Unit-Air-Source) | N/A
213780893 | Central Heat Pump | KENMORE | (C,H,T)VH837GKA2* |  |  | EA*4X37L21A*+WALLCON | *80CTL1102120B* | 33000 |  |  | 17 | 8.5 | 32800 |  |  | 25000 | 76% | 1.98 | Both | 687.5 | 2.75 | HRCU-A-CB (Split System: Heat Pump with Remote Outdoor Unit-Air-Source) | N/A
213779494 | Central Heat Pump | TEMPSTAR | TVH837GKA** |  |  | EA*4X48L24A*+WALLCON | *80CTL0902120B* | 32400 |  |  | 17 | 8.5 | 32200 |  |  | 24800 | 77% | 1.98 | Both | 675 | 2.7 | HRCU-A-CB (Split System: Heat Pump with Remote Outdoor Unit-Air-Source) | N/A
213781194 | Central Heat Pump | TEMPSTAR | TVH837GKA2* |  |  | EA*4X43L21A*+WALLCON | *80CTL0902120B* | 32800 |  |  | 17 | 8.5 | 32600 |  |  | 25000 | 77% | 1.98 | Both | 682.5 | 2.73 | HRCU-A-CB (Split System: Heat Pump with Remote Outdoor Unit-Air-Source) | N/A
213781274 | Central Heat Pump | TEMPSTAR | TVH837GKA2* |  |  | EA*4X43L21A*+WALLCON | *96CTN1002122B* | 33000 |  |  | 17 | 8.5 | 32600 |  |  | 25000 | 77% | 1.98 | Both | 687.5 | 2.75 | HRCU-A-CB (Split System: Heat Pump with Remote Outdoor Unit-Air-Source) | N/A
213779294 | Central Heat Pump | TEMPSTAR | TVH837GKA** |  |  | EA*4X43L21A*+WALLCON | *80CTL1102120B* | 33000 |  |  | 17 | 8.5 | 32600 |  |  | 25000 | 77% | 1.98 | Both | 687.5 | 2.75 | HRCU-A-CB (Split System: Heat Pump with Remote Outdoor Unit-Air-Source) | N/A
213779334 | Central Heat Pump | TEMPSTAR | TVH837GKA** |  |  | EA*4X43L21A*+WALLCON | *97CMN1002122B* | 33000 |  |  | 17 | 8.5 | 32600 |  |  | 25000 | 77% | 1.98 | Both | 687.5 | 2.75 | HRCU-A-CB (Split System: Heat Pump with Remote Outdoor Unit-Air-Source) | N/A
213780964 | Central Heat Pump | TEMPSTAR | TVH837GKA2* |  |  | EA*4X37L21A*+WALLCON | *96CTN1002122B* | 33000 |  |  | 17 | 8.5 | 32600 |  |  | 25000 | 77% | 1.98 | Both | 687.5 | 2.75 | HRCU-A-CB (Split System: Heat Pump with Remote Outdoor Unit-Air-Source) | N/A
213780934 | Central Heat Pump | TEMPSTAR | TVH837GKA2* |  |  | EA*4X37L21A*+WALLCON | *97CMN1002122B* | 33000 |  |  | 17 | 8.5 | 32600 |  |  | 25000 | 77% | 1.98 | Both | 687.5 | 2.75 | HRCU-A-CB (Split System: Heat Pump with Remote Outdoor Unit-Air-Source) | N/A
213779364 | Central Heat Pump | TEMPSTAR | TVH837GKA** |  |  | EA*4X43L21A*+WALLCON | *96CTN1002122B* | 33000 |  |  | 17 | 8.5 | 32600 |  |  | 25000 | 77% | 1.98 | Both | 687.5 | 2.75 | HRCU-A-CB (Split System: Heat Pump with Remote Outdoor Unit-Air-Source) | N/A
213778984 | Central Heat Pump | TEMPSTAR | TVH837GKA** |  |  | EA*4X37L21A*+WALLCON | *80CTL1102120B* | 33000 |  |  | 17 | 8.5 | 32800 |  |  | 25000 | 76% | 1.98 | Both | 687.5 | 2.75 | HRCU-A-CB (Split System: Heat Pump with Remote Outdoor Unit-Air-Source) | N/A
213780894 | Central Heat Pump | TEMPSTAR | TVH837GKA2* |  |  | EA*4X37L21A*+WALLCON | *80CTL1102120B* | 33000 |  |  | 17 | 8.5 | 32800 |  |  | 25000 | 76% | 1.98 | Both | 687.5 | 2.75 | HRCU-A-CB (Split System: Heat Pump with Remote Outdoor Unit-Air-Source) | N/A
213779498 | Central Heat Pump | AIRQUEST | HVH837GKA** |  |  | EA*4X48L24A*+WALLCON | *80CTL1102120B* | 32400 |  |  | 17.5 | 8.5 | 32200 |  |  | 24800 | 77% | 1.98 | Both | 675 | 2.7 | HRCU-A-CB (Split System: Heat Pump with Remote Outdoor Unit-Air-Source) | N/A
213779508 | Central Heat Pump | AIRQUEST | HVH837GKA** |  |  | EA*4X48L24A*+WALLCON | *80CTL1352422B* | 32400 |  |  | 17.5 | 8.5 | 32400 |  |  | 24800 | 77% | 1.98 | Both | 675 | 2.7 | HRCU-A-CB (Split System: Heat Pump with Remote Outdoor Unit-Air-Source) | N/A
213781418 | Central Heat Pump | AIRQUEST | HVH837GKA2* |  |  | EA*4X48L24A*+WALLCON | *80CTL1352422B* | 32400 |  |  | 17.5 | 8.5 | 32400 |  |  | 24800 | 77% | 1.98 | Both | 675 | 2.7 | HRCU-A-CB (Split System: Heat Pump with Remote Outdoor Unit-Air-Source) | N/A
213779668 | Central Heat Pump | AIRQUEST | HVH837GKA** |  |  | EA*4X61L21A*+WALLCON | *80CTL1102120B* | 33200 |  |  | 17.5 | 8.5 | 32000 |  |  | 24800 | 78% | 1.98 | Both | 692.5 | 2.77 | HRCU-A-CB (Split System: Heat Pump with Remote Outdoor Unit-Air-Source) | N/A
213781578 | Central Heat Pump | AIRQUEST | HVH837GKA2* |  |  | EA*4X61L21A*+WALLCON | *80CTL1102120B* | 33200 |  |  | 17.5 | 8.5 | 32000 |  |  | 24800 | 78% | 1.98 | Both | 692.5 | 2.77 | HRCU-A-CB (Split System: Heat Pump with Remote Outdoor Unit-Air-Source) | N/A
213781668 | Central Heat Pump | AIRQUEST | HVH837GKA2* |  |  | EA*4X61L24A*+WALLCON | *80CTL1102120B* | 33200 |  |  | 17.5 | 8.5 | 32000 |  |  | 24800 | 78% | 2 | Both | 692.5 | 2.77 | HRCU-A-CB (Split System: Heat Pump with Remote Outdoor Unit-Air-Source) | N/A
213779758 | Central Heat Pump | AIRQUEST | HVH837GKA** |  |  | EA*4X61L24A*+WALLCON | *80CTL1102120B* | 33200 |  |  | 17.5 | 8.5 | 32000 |  |  | 24800 | 78% | 2 | Both | 692.5 | 2.77 | HRCU-A-CB (Split System: Heat Pump with Remote Outdoor Unit-Air-Source) | N/A
213779499 | Central Heat Pump | ARCOAIRE | HVH837GKA** |  |  | EA*4X48L24A*+WALLCON | *80CTL1102120B* | 32400 |  |  | 17.5 | 8.5 | 32200 |  |  | 24800 | 77% | 1.98 | Both | 675 | 2.7 | HRCU-A-CB (Split System: Heat Pump with Remote Outdoor Unit-Air-Source) | N/A
213781409 | Central Heat Pump | ARCOAIRE | HVH837GKA2* |  |  | EA*4X48L24A*+WALLCON | *80CTL1102120B* | 32400 |  |  | 17.5 | 8.5 | 32200 |  |  | 24800 | 77% | 1.98 | Both | 675 | 2.7 | HRCU-A-CB (Split System: Heat Pump with Remote Outdoor Unit-Air-Source) | N/A
213779509 | Central Heat Pump | ARCOAIRE | HVH837GKA** |  |  | EA*4X48L24A*+WALLCON | *80CTL1352422B* | 32400 |  |  | 17.5 | 8.5 | 32400 |  |  | 24800 | 77% | 1.98 | Both | 675 | 2.7 | HRCU-A-CB (Split System: Heat Pump with Remote Outdoor Unit-Air-Source) | N/A
213781419 | Central Heat Pump | ARCOAIRE | HVH837GKA2* |  |  | EA*4X48L24A*+WALLCON | *80CTL1352422B* | 32400 |  |  | 17.5 | 8.5 | 32400 |  |  | 24800 | 77% | 1.98 | Both | 675 | 2.7 | HRCU-A-CB (Split System: Heat Pump with Remote Outdoor Unit-Air-Source) | N/A
213779669 | Central Heat Pump | ARCOAIRE | HVH837GKA** |  |  | EA*4X61L21A*+WALLCON | *80CTL1102120B* | 33200 |  |  | 17.5 | 8.5 | 32000 |  |  | 24800 | 78% | 1.98 | Both | 692.5 | 2.77 | HRCU-A-CB (Split System: Heat Pump with Remote Outdoor Unit-Air-Source) | N/A
213781669 | Central Heat Pump | ARCOAIRE | HVH837GKA2* |  |  | EA*4X61L24A*+WALLCON | *80CTL1102120B* | 33200 |  |  | 17.5 | 8.5 | 32000 |  |  | 24800 | 78% | 2 | Both | 692.5 | 2.77 | HRCU-A-CB (Split System: Heat Pump with Remote Outdoor Unit-Air-Source) | N/A
213781406 | Central Heat Pump | BRYANT HEATING AND COOLING SYSTEMS | 288BNV037*0**B* |  |  | CAP**4824AL*+UI | 88*TB60110C21*** | 32400 |  |  | 17.5 | 8.5 | 32200 |  |  | 24800 | 77% | 1.98 | Both | 675 | 2.7 | HRCU-A-CB (Split System: Heat Pump with Remote Outdoor Unit-Air-Source) | N/A
213779496 | Central Heat Pump | BRYANT HEATING AND COOLING SYSTEMS | 288BNV037*0**A* |  |  | CAP**4824AL*+UI | 88*TB60110C21*** | 32400 |  |  | 17.5 | 8.5 | 32200 |  |  | 24800 | 77% | 1.98 | Both | 675 | 2.7 | HRCU-A-CB (Split System: Heat Pump with Remote Outdoor Unit-Air-Source) | N/A
213781416 | Central Heat Pump | BRYANT HEATING AND COOLING SYSTEMS | 288BNV037*0**B* |  |  | CAP**4824AL*+UI | 88*TB66135C24*** | 32400 |  |  | 17.5 | 8.5 | 32400 |  |  | 24800 | 77% | 1.98 | Both | 675 | 2.7 | HRCU-A-CB (Split System: Heat Pump with Remote Outdoor Unit-Air-Source) | N/A
213779506 | Central Heat Pump | BRYANT HEATING AND COOLING SYSTEMS | 288BNV037*0**A* |  |  | CAP**4824AL*+UI | 88*TB66135C24*** | 32400 |  |  | 17.5 | 8.5 | 32400 |  |  | 24800 | 77% | 1.98 | Both | 675 | 2.7 | HRCU-A-CB (Split System: Heat Pump with Remote Outdoor Unit-Air-Source) | N/A
213781576 | Central Heat Pump | BRYANT HEATING AND COOLING SYSTEMS | 288BNV037*0**B* |  |  | CAP**6121AL*+UI | 88*TB60110C21*** | 33200 |  |  | 17.5 | 8.5 | 32000 |  |  | 24800 | 78% | 1.98 | Both | 692.5 | 2.77 | HRCU-A-CB (Split System: Heat Pump with Remote Outdoor Unit-Air-Source) | N/A
213779666 | Central Heat Pump | BRYANT HEATING AND COOLING SYSTEMS | 288BNV037*0**A* |  |  | CAP**6121AL*+UI | 88*TB60110C21*** | 33200 |  |  | 17.5 | 8.5 | 32000 |  |  | 24800 | 78% | 1.98 | Both | 692.5 | 2.77 | HRCU-A-CB (Split System: Heat Pump with Remote Outdoor Unit-Air-Source) | N/A
213779756 | Central Heat Pump | BRYANT HEATING AND COOLING SYSTEMS | 288BNV037*0**A* |  |  | CAP**6124AL*+UI | 88*TB60110C21*** | 33200 |  |  | 17.5 | 8.5 | 32000 |  |  | 24800 | 78% | 2 | Both | 692.5 | 2.77 | HRCU-A-CB (Split System: Heat Pump with Remote Outdoor Unit-Air-Source) | N/A
213781405 | Central Heat Pump | CARRIER | 25VNA837A*031* |  |  | CAP**4824AL*+UI | 58TN*B110C21**20 | 32400 |  |  | 17.5 | 8.5 | 32200 |  |  | 24800 | 77% | 1.98 | Both | 675 | 2.7 | HRCU-A-CB (Split System: Heat Pump with Remote Outdoor Unit-Air-Source) | N/A
213779505 | Central Heat Pump | CARRIER | 25VNA837A*030* |  |  | CAP**4824AL*+UI | 58TN*B135C24**22 | 32400 |  |  | 17.5 | 8.5 | 32400 |  |  | 24800 | 77% | 1.98 | Both | 675 | 2.7 | HRCU-A-CB (Split System: Heat Pump with Remote Outdoor Unit-Air-Source) | N/A
213781415 | Central Heat Pump | CARRIER | 25VNA837A*031* |  |  | CAP**4824AL*+UI | 58TN*B135C24**22 | 32400 |  |  | 17.5 | 8.5 | 32400 |  |  | 24800 | 77% | 1.98 | Both | 675 | 2.7 | HRCU-A-CB (Split System: Heat Pump with Remote Outdoor Unit-Air-Source) | N/A
213779665 | Central Heat Pump | CARRIER | 25VNA837A*030* |  |  | CAP**6121AL*+UI | 58TN*B110C21**20 | 33200 |  |  | 17.5 | 8.5 | 32000 |  |  | 24800 | 78% | 1.98 | Both | 692.5 | 2.77 | HRCU-A-CB (Split System: Heat Pump with Remote Outdoor Unit-Air-Source) | N/A
213781665 | Central Heat Pump | CARRIER | 25VNA837A*031* |  |  | CAP**6124AL*+UI | 58TN*B110C21**20 | 33200 |  |  | 17.5 | 8.5 | 32000 |  |  | 24800 | 78% | 2 | Both | 692.5 | 2.77 | HRCU-A-CB (Split System: Heat Pump with Remote Outdoor Unit-Air-Source) | N/A
213779755 | Central Heat Pump | CARRIER | 25VNA837A*030* |  |  | CAP**6124AL*+UI | 58TN*B110C21**20 | 33200 |  |  | 17.5 | 8.5 | 32000 |  |  | 24800 | 78% | 2 | Both | 692.5 | 2.77 | HRCU-A-CB (Split System: Heat Pump with Remote Outdoor Unit-Air-Source) | N/A
213779500 | Central Heat Pump | COMFORTMAKER | CVH837GKA** |  |  | EA*4X48L24A*+WALLCON | *80CTL1102120B* | 32400 |  |  | 17.5 | 8.5 | 32200 |  |  | 24800 | 77% | 1.98 | Both | 675 | 2.7 | HRCU-A-CB (Split System: Heat Pump with Remote Outdoor Unit-Air-Source) | N/A
213779510 | Central Heat Pump | COMFORTMAKER | CVH837GKA** |  |  | EA*4X48L24A*+WALLCON | *80CTL1352422B* | 32400 |  |  | 17.5 | 8.5 | 32400 |  |  | 24800 | 77% | 1.98 | Both | 675 | 2.7 | HRCU-A-CB (Split System: Heat Pump with Remote Outdoor Unit-Air-Source) | N/A
213779670 | Central Heat Pump | COMFORTMAKER | CVH837GKA** |  |  | EA*4X61L21A*+WALLCON | *80CTL1102120B* | 33200 |  |  | 17.5 | 8.5 | 32000 |  |  | 24800 | 78% | 1.98 | Both | 692.5 | 2.77 | HRCU-A-CB (Split System: Heat Pump with Remote Outdoor Unit-Air-Source) | N/A
213781580 | Central Heat Pump | COMFORTMAKER | CVH837GKA2* |  |  | EA*4X61L21A*+WALLCON | *80CTL1102120B* | 33200 |  |  | 17.5 | 8.5 | 32000 |  |  | 24800 | 78% | 1.98 | Both | 692.5 | 2.77 | HRCU-A-CB (Split System: Heat Pump with Remote Outdoor Unit-Air-Source) | N/A
213781670 | Central Heat Pump | COMFORTMAKER | CVH837GKA2* |  |  | EA*4X61L24A*+WALLCON | *80CTL1102120B* | 33200 |  |  | 17.5 | 8.5 | 32000 |  |  | 24800 | 78% | 2 | Both | 692.5 | 2.77 | HRCU-A-CB (Split System: Heat Pump with Remote Outdoor Unit-Air-Source) | N/A
213779760 | Central Heat Pump | COMFORTMAKER | CVH837GKA** |  |  | EA*4X61L24A*+WALLCON | *80CTL1102120B* | 33200 |  |  | 17.5 | 8.5 | 32000 |  |  | 24800 | 78% | 2 | Both | 692.5 | 2.77 | HRCU-A-CB (Split System: Heat Pump with Remote Outdoor Unit-Air-Source) | N/A
213779501 | Central Heat Pump | DAY & NIGHT | CVH837GKA** |  |  | EA*4X48L24A*+WALLCON | *80CTL1102120B* | 32400 |  |  | 17.5 | 8.5 | 32200 |  |  | 24800 | 77% | 1.98 | Both | 675 | 2.7 | HRCU-A-CB (Split System: Heat Pump with Remote Outdoor Unit-Air-Source) | N/A
213781411 | Central Heat Pump | DAY & NIGHT | CVH837GKA2* |  |  | EA*4X48L24A*+WALLCON | *80CTL1102120B* | 32400 |  |  | 17.5 | 8.5 | 32200 |  |  | 24800 | 77% | 1.98 | Both | 675 | 2.7 | HRCU-A-CB (Split System: Heat Pump with Remote Outdoor Unit-Air-Source) | N/A
213781421 | Central Heat Pump | DAY & NIGHT | CVH837GKA2* |  |  | EA*4X48L24A*+WALLCON | *80CTL1352422B* | 32400 |  |  | 17.5 | 8.5 | 32400 |  |  | 24800 | 77% | 1.98 | Both | 675 | 2.7 | HRCU-A-CB (Split System: Heat Pump with Remote Outdoor Unit-Air-Source) | N/A
213779511 | Central Heat Pump | DAY & NIGHT | CVH837GKA** |  |  | EA*4X48L24A*+WALLCON | *80CTL1352422B* | 32400 |  |  | 17.5 | 8.5 | 32400 |  |  | 24800 | 77% | 1.98 | Both | 675 | 2.7 | HRCU-A-CB (Split System: Heat Pump with Remote Outdoor Unit-Air-Source) | N/A
213781581 | Central Heat Pump | DAY & NIGHT | CVH837GKA2* |  |  | EA*4X61L21A*+WALLCON | *80CTL1102120B* | 33200 |  |  | 17.5 | 8.5 | 32000 |  |  | 24800 | 78% | 1.98 | Both | 692.5 | 2.77 | HRCU-A-CB (Split System: Heat Pump with Remote Outdoor Unit-Air-Source) | N/A
213781671 | Central Heat Pump | DAY & NIGHT | CVH837GKA2* |  |  | EA*4X61L24A*+WALLCON | *80CTL1102120B* | 33200 |  |  | 17.5 | 8.5 | 32000 |  |  | 24800 | 78% | 2 | Both | 692.5 | 2.77 | HRCU-A-CB (Split System: Heat Pump with Remote Outdoor Unit-Air-Source) | N/A
213779497 | Central Heat Pump | HEIL | HVH837GKA** |  |  | EA*4X48L24A*+WALLCON | *80CTL1102120B* | 32400 |  |  | 17.5 | 8.5 | 32200 |  |  | 24800 | 77% | 1.98 | Both | 675 | 2.7 | HRCU-A-CB (Split System: Heat Pump with Remote Outdoor Unit-Air-Source) | N/A
213781417 | Central Heat Pump | HEIL | HVH837GKA2* |  |  | EA*4X48L24A*+WALLCON | *80CTL1352422B* | 32400 |  |  | 17.5 | 8.5 | 32400 |  |  | 24800 | 77% | 1.98 | Both | 675 | 2.7 | HRCU-A-CB (Split System: Heat Pump with Remote Outdoor Unit-Air-Source) | N/A
213781577 | Central Heat Pump | HEIL | HVH837GKA2* |  |  | EA*4X61L21A*+WALLCON | *80CTL1102120B* | 33200 |  |  | 17.5 | 8.5 | 32000 |  |  | 24800 | 78% | 1.98 | Both | 692.5 | 2.77 | HRCU-A-CB (Split System: Heat Pump with Remote Outdoor Unit-Air-Source) | N/A
213779757 | Central Heat Pump | HEIL | HVH837GKA** |  |  | EA*4X61L24A*+WALLCON | *80CTL1102120B* | 33200 |  |  | 17.5 | 8.5 | 32000 |  |  | 24800 | 78% | 2 | Both | 692.5 | 2.77 | HRCU-A-CB (Split System: Heat Pump with Remote Outdoor Unit-Air-Source) | N/A
213781667 | Central Heat Pump | HEIL | HVH837GKA2* |  |  | EA*4X61L24A*+WALLCON | *80CTL1102120B* | 33200 |  |  | 17.5 | 8.5 | 32000 |  |  | 24800 | 78% | 2 | Both | 692.5 | 2.77 | HRCU-A-CB (Split System: Heat Pump with Remote Outdoor Unit-Air-Source) | N/A
213781412 | Central Heat Pump | KEEPRITE | CVH837GKA2* |  |  | EA*4X48L24A*+WALLCON | *80CTL1102120B* | 32400 |  |  | 17.5 | 8.5 | 32200 |  |  | 24800 | 77% | 1.98 | Both | 675 | 2.7 | HRCU-A-CB (Split System: Heat Pump with Remote Outdoor Unit-Air-Source) | N/A
213779512 | Central Heat Pump | KEEPRITE | CVH837GKA** |  |  | EA*4X48L24A*+WALLCON | *80CTL1352422B* | 32400 |  |  | 17.5 | 8.5 | 32400 |  |  | 24800 | 77% | 1.98 | Both | 675 | 2.7 | HRCU-A-CB (Split System: Heat Pump with Remote Outdoor Unit-Air-Source) | N/A
213781422 | Central Heat Pump | KEEPRITE | CVH837GKA2* |  |  | EA*4X48L24A*+WALLCON | *80CTL1352422B* | 32400 |  |  | 17.5 | 8.5 | 32400 |  |  | 24800 | 77% | 1.98 | Both | 675 | 2.7 | HRCU-A-CB (Split System: Heat Pump with Remote Outdoor Unit-Air-Source) | N/A
213779672 | Central Heat Pump | KEEPRITE | CVH837GKA** |  |  | EA*4X61L21A*+WALLCON | *80CTL1102120B* | 33200 |  |  | 17.5 | 8.5 | 32000 |  |  | 24800 | 78% | 1.98 | Both | 692.5 | 2.77 | HRCU-A-CB (Split System: Heat Pump with Remote Outdoor Unit-Air-Source) | N/A
213779762 | Central Heat Pump | KEEPRITE | CVH837GKA** |  |  | EA*4X61L24A*+WALLCON | *80CTL1102120B* | 33200 |  |  | 17.5 | 8.5 | 32000 |  |  | 24800 | 78% | 2 | Both | 692.5 | 2.77 | HRCU-A-CB (Split System: Heat Pump with Remote Outdoor Unit-Air-Source) | N/A
213781672 | Central Heat Pump | KEEPRITE | CVH837GKA2* |  |  | EA*4X61L24A*+WALLCON | *80CTL1102120B* | 33200 |  |  | 17.5 | 8.5 | 32000 |  |  | 24800 | 78% | 2 | Both | 692.5 | 2.77 | HRCU-A-CB (Split System: Heat Pump with Remote Outdoor Unit-Air-Source) | N/A
213779503 | Central Heat Pump | KENMORE | (C,H,T)VH837GKA** |  |  | EA*4X48L24A*+WALLCON | *80CTL1102120B* | 32400 |  |  | 17.5 | 8.5 | 32200 |  |  | 24800 | 77% | 1.98 | Both | 675 | 2.7 | HRCU-A-CB (Split System: Heat Pump with Remote Outdoor Unit-Air-Source) | N/A
213779513 | Central Heat Pump | KENMORE | (C,H,T)VH837GKA** |  |  | EA*4X48L24A*+WALLCON | *80CTL1352422B* | 32400 |  |  | 17.5 | 8.5 | 32400 |  |  | 24800 | 77% | 1.98 | Both | 675 | 2.7 | HRCU-A-CB (Split System: Heat Pump with Remote Outdoor Unit-Air-Source) | N/A
213781423 | Central Heat Pump | KENMORE | (C,H,T)VH837GKA2* |  |  | EA*4X48L24A*+WALLCON | *80CTL1352422B* | 32400 |  |  | 17.5 | 8.5 | 32400 |  |  | 24800 | 77% | 1.98 | Both | 675 | 2.7 | HRCU-A-CB (Split System: Heat Pump with Remote Outdoor Unit-Air-Source) | N/A
213779673 | Central Heat Pump | KENMORE | (C,H,T)VH837GKA** |  |  | EA*4X61L21A*+WALLCON | *80CTL1102120B* | 33200 |  |  | 17.5 | 8.5 | 32000 |  |  | 24800 | 78% | 1.98 | Both | 692.5 | 2.77 | HRCU-A-CB (Split System: Heat Pump with Remote Outdoor Unit-Air-Source) | N/A
213781583 | Central Heat Pump | KENMORE | (C,H,T)VH837GKA2* |  |  | EA*4X61L21A*+WALLCON | *80CTL1102120B* | 33200 |  |  | 17.5 | 8.5 | 32000 |  |  | 24800 | 78% | 1.98 | Both | 692.5 | 2.77 | HRCU-A-CB (Split System: Heat Pump with Remote Outdoor Unit-Air-Source) | N/A
213779763 | Central Heat Pump | KENMORE | (C,H,T)VH837GKA** |  |  | EA*4X61L24A*+WALLCON | *80CTL1102120B* | 33200 |  |  | 17.5 | 8.5 | 32000 |  |  | 24800 | 78% | 2 | Both | 692.5 | 2.77 | HRCU-A-CB (Split System: Heat Pump with Remote Outdoor Unit-Air-Source) | N/A
213781673 | Central Heat Pump | KENMORE | (C,H,T)VH837GKA2* |  |  | EA*4X61L24A*+WALLCON | *80CTL1102120B* | 33200 |  |  | 17.5 | 8.5 | 32000 |  |  | 24800 | 78% | 2 | Both | 692.5 | 2.77 | HRCU-A-CB (Split System: Heat Pump with Remote Outdoor Unit-Air-Source) | N/A
213779504 | Central Heat Pump | TEMPSTAR | TVH837GKA** |  |  | EA*4X48L24A*+WALLCON | *80CTL1102120B* | 32400 |  |  | 17.5 | 8.5 | 32200 |  |  | 24800 | 77% | 1.98 | Both | 675 | 2.7 | HRCU-A-CB (Split System: Heat Pump with Remote Outdoor Unit-Air-Source) | N/A
213781414 | Central Heat Pump | TEMPSTAR | TVH837GKA2* |  |  | EA*4X48L24A*+WALLCON | *80CTL1102120B* | 32400 |  |  | 17.5 | 8.5 | 32200 |  |  | 24800 | 77% | 1.98 | Both | 675 | 2.7 | HRCU-A-CB (Split System: Heat Pump with Remote Outdoor Unit-Air-Source) | N/A
213779514 | Central Heat Pump | TEMPSTAR | TVH837GKA** |  |  | EA*4X48L24A*+WALLCON | *80CTL1352422B* | 32400 |  |  | 17.5 | 8.5 | 32400 |  |  | 24800 | 77% | 1.98 | Both | 675 | 2.7 | HRCU-A-CB (Split System: Heat Pump with Remote Outdoor Unit-Air-Source) | N/A
213781584 | Central Heat Pump | TEMPSTAR | TVH837GKA2* |  |  | EA*4X61L21A*+WALLCON | *80CTL1102120B* | 33200 |  |  | 17.5 | 8.5 | 32000 |  |  | 24800 | 78% | 1.98 | Both | 692.5 | 2.77 | HRCU-A-CB (Split System: Heat Pump with Remote Outdoor Unit-Air-Source) | N/A
213779674 | Central Heat Pump | TEMPSTAR | TVH837GKA** |  |  | EA*4X61L21A*+WALLCON | *80CTL1102120B* | 33200 |  |  | 17.5 | 8.5 | 32000 |  |  | 24800 | 78% | 1.98 | Both | 692.5 | 2.77 | HRCU-A-CB (Split System: Heat Pump with Remote Outdoor Unit-Air-Source) | N/A
213781674 | Central Heat Pump | TEMPSTAR | TVH837GKA2* |  |  | EA*4X61L24A*+WALLCON | *80CTL1102120B* | 33200 |  |  | 17.5 | 8.5 | 32000 |  |  | 24800 | 78% | 2 | Both | 692.5 | 2.77 | HRCU-A-CB (Split System: Heat Pump with Remote Outdoor Unit-Air-Source) | N/A
213352507 | Central Heat Pump | AIREASE | 4SHP18LX136P |  |  | EAD4X-24B+TDR | EFV08BCA | 23400 |  |  | 17.5 | 8.5 | 24000 |  |  | 16700 | 70% | 2.14 | Both | 487.5 | 1.95 | HRCU-A-CB (Split System: Heat Pump with Remote Outdoor Unit-Air-Source) | N/A
213352494 | Central Heat Pump | ARMSTRONG AIR | 4SHP18LX136P |  |  | EAD4X-24B+TDR | EFV08BCA | 23400 |  |  | 17.5 | 8.5 | 24000 |  |  | 16700 | 70% | 2.14 | Both | 487.5 | 1.95 | HRCU-A-CB (Split System: Heat Pump with Remote Outdoor Unit-Air-Source) | N/A
214730326 | Central Heat Pump | AC PRO | 4HP18V36P |  |  | 7ED24BX-0*+TDR | 97G2DF070BE16 | 23800 |  |  | 18 | 8.5 | 24000 |  |  | 16700 | 70% | 2.16 | Both | 495 | 1.98 | HRCU-A-CB (Split System: Heat Pump with Remote Outdoor Unit-Air-Source) | N/A
214730325 | Central Heat Pump | AC PRO | 4HP18V36P |  |  | 7ED24BX-0*+TDR | 97G2DF045BE12 | 24000 |  |  | 18 | 8.5 | 24000 |  |  | 16700 | 70% | 2.16 | Both | 500 | 2 | HRCU-A-CB (Split System: Heat Pump with Remote Outdoor Unit-Air-Source) | N/A
214730311 | Central Heat Pump | AC PRO | 4HP18V36P |  |  | 7ED24BX-0*+TDR | 96G2DF045BE12 | 24000 |  |  | 18 | 8.5 | 24000 |  |  | 16700 | 70% | 2.16 | Both | 500 | 2 | HRCU-A-CB (Split System: Heat Pump with Remote Outdoor Unit-Air-Source) | N/A
213352550 | Central Heat Pump | AC PRO | 4HP18V36P |  |  | EAD4X-24B+TDR | 96G2DF045BE12 | 24000 |  |  | 18 | 8.5 | 24000 |  |  | 16700 | 70% | 2.16 | Both | 500 | 2 | HRCU-A-CB (Split System: Heat Pump with Remote Outdoor Unit-Air-Source) | N/A
214731019 | Central Heat Pump | AIREASE | 4SHP18LX136P |  |  | 7ED24BX-0*+TDR | A97DF2E045B12 | 23800 |  |  | 18 | 8.5 | 24000 |  |  | 17300 | 72% | 2.22 | Both | 495 | 1.98 | HRCU-A-CB (Split System: Heat Pump with Remote Outdoor Unit-Air-Source) | N/A
214730328 | Central Heat Pump | ALLIED | 4HP18V36P |  |  | 7ED24BX-0*+TDR | 97G2DF070BE16 | 23800 |  |  | 18 | 8.5 | 24000 |  |  | 16700 | 70% | 2.16 | Both | 495 | 1.98 | HRCU-A-CB (Split System: Heat Pump with Remote Outdoor Unit-Air-Source) | N/A
214730318 | Central Heat Pump | ALLIED | 4HP18V36P |  |  | 7ED24BX-0*+TDR | 96G2DF045BE12 | 24000 |  |  | 18 | 8.5 | 24000 |  |  | 16700 | 70% | 2.16 | Both | 500 | 2 | HRCU-A-CB (Split System: Heat Pump with Remote Outdoor Unit-Air-Source) | N/A
214730327 | Central Heat Pump | ALLIED | 4HP18V36P |  |  | 7ED24BX-0*+TDR | 97G2DF045BE12 | 24000 |  |  | 18 | 8.5 | 24000 |  |  | 16700 | 70% | 2.16 | Both | 500 | 2 | HRCU-A-CB (Split System: Heat Pump with Remote Outdoor Unit-Air-Source) | N/A
213352558 | Central Heat Pump | ALLIED | 4HP18V36P |  |  | EAD4X-24B+TDR | 96G2DF045BE12 | 24000 |  |  | 18 | 8.5 | 24000 |  |  | 16700 | 70% | 2.16 | Both | 500 | 2 | HRCU-A-CB (Split System: Heat Pump with Remote Outdoor Unit-Air-Source) | N/A
214730324 | Central Heat Pump | CONCORD | 4HP18V36P |  |  | 7ED24BX-0*+TDR | 97G2DF070BE16 | 23800 |  |  | 18 | 8.5 | 24000 |  |  | 16700 | 70% | 2.16 | Both | 495 | 1.98 | HRCU-A-CB (Split System: Heat Pump with Remote Outdoor Unit-Air-Source) | N/A
214730323 | Central Heat Pump | CONCORD | 4HP18V36P |  |  | 7ED24BX-0*+TDR | 97G2DF045BE12 | 24000 |  |  | 18 | 8.5 | 24000 |  |  | 16700 | 70% | 2.16 | Both | 500 | 2 | HRCU-A-CB (Split System: Heat Pump with Remote Outdoor Unit-Air-Source) | N/A
213352542 | Central Heat Pump | CONCORD | 4HP18V36P |  |  | EAD4X-24B+TDR | 96G2DF045BE12 | 24000 |  |  | 18 | 8.5 | 24000 |  |  | 16700 | 70% | 2.16 | Both | 500 | 2 | HRCU-A-CB (Split System: Heat Pump with Remote Outdoor Unit-Air-Source) | N/A
214730304 | Central Heat Pump | CONCORD | 4HP18V36P |  |  | 7ED24BX-0*+TDR | 96G2DF045BE12 | 24000 |  |  | 18 | 8.5 | 24000 |  |  | 16700 | 70% | 2.16 | Both | 500 | 2 | HRCU-A-CB (Split System: Heat Pump with Remote Outdoor Unit-Air-Source) | N/A
214730322 | Central Heat Pump | DUCANE | 4HP18V36P |  |  | 7ED24BX-0*+TDR | 97G2DF070BE16 | 23800 |  |  | 18 | 8.5 | 24000 |  |  | 16700 | 70% | 2.16 | Both | 495 | 1.98 | HRCU-A-CB (Split System: Heat Pump with Remote Outdoor Unit-Air-Source) | N/A
214730321 | Central Heat Pump | DUCANE | 4HP18V36P |  |  | 7ED24BX-0*+TDR | 97G2DF045BE12 | 24000 |  |  | 18 | 8.5 | 24000 |  |  | 16700 | 70% | 2.16 | Both | 500 | 2 | HRCU-A-CB (Split System: Heat Pump with Remote Outdoor Unit-Air-Source) | N/A
214730297 | Central Heat Pump | DUCANE | 4HP18V36P |  |  | 7ED24BX-0*+TDR | 96G2DF045BE12 | 24000 |  |  | 18 | 8.5 | 24000 |  |  | 16700 | 70% | 2.16 | Both | 500 | 2 | HRCU-A-CB (Split System: Heat Pump with Remote Outdoor Unit-Air-Source) | N/A
213352534 | Central Heat Pump | DUCANE | 4HP18V36P |  |  | EAD4X-24B+TDR | 96G2DF045BE12 | 24000 |  |  | 18 | 8.5 | 24000 |  |  | 16700 | 70% | 2.16 | Both | 500 | 2 | HRCU-A-CB (Split System: Heat Pump with Remote Outdoor Unit-Air-Source) | N/A
214730331 | Central Heat Pump | AC PRO | 4HP18V36P |  |  | 7ED24BX-0*+TDR | 97G2DF070BV16 | 23600 |  |  | 19 | 8.5 | 24000 |  |  | 16700 | 70% | 2.14 | Both | 492.5 | 1.97 | HRCU-A-CB (Split System: Heat Pump with Remote Outdoor Unit-Air-Source) | N/A
214730332 | Central Heat Pump | ALLIED | 4HP18V36P |  |  | 7ED24BX-0*+TDR | 97G2DF070BV16 | 23600 |  |  | 19 | 8.5 | 24000 |  |  | 16700 | 70% | 2.14 | Both | 492.5 | 1.97 | HRCU-A-CB (Split System: Heat Pump with Remote Outdoor Unit-Air-Source) | N/A
214730330 | Central Heat Pump | CONCORD | 4HP18V36P |  |  | 7ED24BX-0*+TDR | 97G2DF070BV16 | 23600 |  |  | 19 | 8.5 | 24000 |  |  | 16700 | 70% | 2.14 | Both | 492.5 | 1.97 | HRCU-A-CB (Split System: Heat Pump with Remote Outdoor Unit-Air-Source) | N/A
214730329 | Central Heat Pump | DUCANE | 4HP18V36P |  |  | 7ED24BX-0*+TDR | 97G2DF070BV16 | 23600 |  |  | 19 | 8.5 | 24000 |  |  | 16700 | 70% | 2.14 | Both | 492.5 | 1.97 | HRCU-A-CB (Split System: Heat Pump with Remote Outdoor Unit-Air-Source) | N/A
214279881 | Central Heat Pump | AIRQUEST | DLCURAH24ABK |  |  | EA*4X25L17A* | *96MSN0601716A* | 24400 |  |  | 16.5 | 9 | 25400 |  |  | 21600 | 85% | 1.8 | Both | 507.5 | 2.03 | HRCU-A-CB (Split System: Heat Pump with Remote Outdoor Unit-Air-Source) | N/A
214279933 | Central Heat Pump | AIRQUEST | DLCURAH24ABK |  |  | EA*4X37L17A* | *96MSN0601716A* | 24200 |  |  | 16.5 | 9 | 25400 |  |  | 21800 | 86% | 1.82 | Both | 505 | 2.02 | HRCU-A-CB (Split System: Heat Pump with Remote Outdoor Unit-Air-Source) | N/A
213607740 | Central Heat Pump | AIRQUEST | DLCURAH36ABK |  |  | FTMA4B48L0C* |  | 36400 |  |  | 17 | 9 | 37200 |  |  | 34600 | 93% | 2.08 | Both | 757.5 | 3.03 | HRCU-A-CB (Split System: Heat Pump with Remote Outdoor Unit-Air-Source) | N/A
214229126 | Central Heat Pump | AIRQUEST | DLCURAH24ABK |  |  | EA*4X24L17A* | *80MSU0601716A* | 23400 |  |  | 17 | 9 | 26200 |  |  | 26000 | 99% | 2.2 | Both | 487.5 | 1.95 | HRCU-A-CB (Split System: Heat Pump with Remote Outdoor Unit-Air-Source) | N/A
214229127 | Central Heat Pump | ARCOAIRE | DLCURAH24ABK |  |  | EA*4X24L17A* | *80MSU0601716A* | 23400 |  |  | 17 | 9 | 26200 |  |  | 26000 | 99% | 2.2 | Both | 487.5 | 1.95 | HRCU-A-CB (Split System: Heat Pump with Remote Outdoor Unit-Air-Source) | N/A
213607738 | Central Heat Pump | BRYANT HEATING AND COOLING SYSTEMS | 38MURAQ36AB3* |  |  | PF4TNXC48L* |  | 36400 |  |  | 17 | 9 | 37200 |  |  | 34600 | 93% | 2.08 | Both | 757.5 | 3.03 | HRCU-A-CB (Split System: Heat Pump with Remote Outdoor Unit-Air-Source) | N/A
214229123 | Central Heat Pump | BRYANT HEATING AND COOLING SYSTEMS | 38MURAQ24AB3* |  |  | CAP**2417AL* | 83*SB48060M17*** | 23400 |  |  | 17 | 9 | 26200 |  |  | 26000 | 99% | 2.2 | Both | 487.5 | 1.95 | HRCU-A-CB (Split System: Heat Pump with Remote Outdoor Unit-Air-Source) | N/A
213607734 | Central Heat Pump | CARRIER | 38MURAQ36AB3* |  |  | FT4BN(B,X)C48L* |  | 36400 |  |  | 17 | 9 | 37200 |  |  | 34600 | 93% | 2.08 | Both | 757.5 | 3.03 | HRCU-A-CB (Split System: Heat Pump with Remote Outdoor Unit-Air-Source) | N/A
213607742 | Central Heat Pump | COMFORTMAKER | DLCURAH36ABK |  |  | FTMA4B48L0C* |  | 36400 |  |  | 17 | 9 | 37200 |  |  | 34600 | 93% | 2.08 | Both | 757.5 | 3.03 | HRCU-A-CB (Split System: Heat Pump with Remote Outdoor Unit-Air-Source) | N/A
214229128 | Central Heat Pump | COMFORTMAKER | DLCURAH24ABK |  |  | EA*4X24L17A* | *80MSU0601716A* | 23400 |  |  | 17 | 9 | 26200 |  |  | 26000 | 99% | 2.2 | Both | 487.5 | 1.95 | HRCU-A-CB (Split System: Heat Pump with Remote Outdoor Unit-Air-Source) | N/A
213607743 | Central Heat Pump | DAY & NIGHT | DLCURAH36ABK |  |  | FTMA4B48L0C* |  | 36400 |  |  | 17 | 9 | 37200 |  |  | 34600 | 93% | 2.08 | Both | 757.5 | 3.03 | HRCU-A-CB (Split System: Heat Pump with Remote Outdoor Unit-Air-Source) | N/A
214229129 | Central Heat Pump | DAY & NIGHT | DLCURAH24ABK |  |  | EA*4X24L17A* | *80MSU0601716A* | 23400 |  |  | 17 | 9 | 26200 |  |  | 26000 | 99% | 2.2 | Both | 487.5 | 1.95 | HRCU-A-CB (Split System: Heat Pump with Remote Outdoor Unit-Air-Source) | N/A
213607748 | Central Heat Pump | GRANDAIRE | WDLCURAH36ABK |  |  | WBGL484BC |  | 36400 |  |  | 17 | 9 | 37200 |  |  | 34600 | 93% | 2.08 | Both | 757.5 | 3.03 | HRCU-A-CB (Split System: Heat Pump with Remote Outdoor Unit-Air-Source) | N/A
213607744 | Central Heat Pump | HEIL | DLCURAH36ABK |  |  | FTMA4B48L0C* |  | 36400 |  |  | 17 | 9 | 37200 |  |  | 34600 | 93% | 2.08 | Both | 757.5 | 3.03 | HRCU-A-CB (Split System: Heat Pump with Remote Outdoor Unit-Air-Source) | N/A
214229130 | Central Heat Pump | KEEPRITE | DLCURAH24ABK |  |  | EA*4X24L17A* | *80MSU0601716A* | 23400 |  |  | 17 | 9 | 26200 |  |  | 26000 | 99% | 2.2 | Both | 487.5 | 1.95 | HRCU-A-CB (Split System: Heat Pump with Remote Outdoor Unit-Air-Source) | N/A
214229124 | Central Heat Pump | PAYNE HEATING AND COOLING | 38MURAQ24AB3* |  |  | CAP**2417AL* | PG80MSUA48060B** | 23400 |  |  | 17 | 9 | 26200 |  |  | 26000 | 99% | 2.2 | Both | 487.5 | 1.95 | HRCU-A-CB (Split System: Heat Pump with Remote Outdoor Unit-Air-Source) | N/A
214229131 | Central Heat Pump | SMART COMFORT | DLCURAH24ABK |  |  | EA*4X24L17A* | *80MSU0601716A* | 23400 |  |  | 17 | 9 | 26200 |  |  | 26000 | 99% | 2.2 | Both | 487.5 | 1.95 | HRCU-A-CB (Split System: Heat Pump with Remote Outdoor Unit-Air-Source) | N/A
214229132 | Central Heat Pump | TEMPSTAR | DLCURAH24ABK |  |  | EA*4X24L17A* | *80MSU0601716A* | 23400 |  |  | 17 | 9 | 26200 |  |  | 26000 | 99% | 2.2 | Both | 487.5 | 1.95 | HRCU-A-CB (Split System: Heat Pump with Remote Outdoor Unit-Air-Source) | N/A
213607635 | Central Heat Pump | AIRQUEST | DLCURAH24ABK |  |  | FTMA4B36L0C* |  | 24600 |  |  | 17.5 | 9 | 25800 |  |  | 22400 | 87% | 1.86 | Both | 512.5 | 2.05 | HRCU-A-CB (Split System: Heat Pump with Remote Outdoor Unit-Air-Source) | N/A
213607631 | Central Heat Pump | BRYANT HEATING AND COOLING SYSTEMS | 38MURAQ24AB3* |  |  | FT4BN(B,X)C36L* |  | 24600 |  |  | 17.5 | 9 | 25800 |  |  | 22400 | 87% | 1.86 | Both | 512.5 | 2.05 | HRCU-A-CB (Split System: Heat Pump with Remote Outdoor Unit-Air-Source) | N/A
213607633 | Central Heat Pump | BRYANT HEATING AND COOLING SYSTEMS | 38MURAQ24AB3* |  |  | PF4TNXC36L* |  | 24600 |  |  | 17.5 | 9 | 25800 |  |  | 22400 | 87% | 1.86 | Both | 512.5 | 2.05 | HRCU-A-CB (Split System: Heat Pump with Remote Outdoor Unit-Air-Source) | N/A
213607637 | Central Heat Pump | COMFORTMAKER | DLCURAH24ABK |  |  | FTMA4B36L0C* |  | 24600 |  |  | 17.5 | 9 | 25800 |  |  | 22400 | 87% | 1.86 | Both | 512.5 | 2.05 | HRCU-A-CB (Split System: Heat Pump with Remote Outdoor Unit-Air-Source) | N/A
213607643 | Central Heat Pump | GRANDAIRE | WDLCURAH24ABK |  |  | WBGL364BC |  | 24600 |  |  | 17.5 | 9 | 25800 |  |  | 22400 | 87% | 1.86 | Both | 512.5 | 2.05 | HRCU-A-CB (Split System: Heat Pump with Remote Outdoor Unit-Air-Source) | N/A
213607640 | Central Heat Pump | KEEPRITE | DLCURAH24ABK |  |  | FTMA4B36L0C* |  | 24600 |  |  | 17.5 | 9 | 25800 |  |  | 22400 | 87% | 1.86 | Both | 512.5 | 2.05 | HRCU-A-CB (Split System: Heat Pump with Remote Outdoor Unit-Air-Source) | N/A
213607634 | Central Heat Pump | PAYNE HEATING AND COOLING | 38MURAQ24AB3* |  |  | PF4TNXC36L* |  | 24600 |  |  | 17.5 | 9 | 25800 |  |  | 22400 | 87% | 1.86 | Both | 512.5 | 2.05 | HRCU-A-CB (Split System: Heat Pump with Remote Outdoor Unit-Air-Source) | N/A
213607641 | Central Heat Pump | SMART COMFORT | DLCURAH24ABK |  |  | FTMA4B36L0C* |  | 24600 |  |  | 17.5 | 9 | 25800 |  |  | 22400 | 87% | 1.86 | Both | 512.5 | 2.05 | HRCU-A-CB (Split System: Heat Pump with Remote Outdoor Unit-Air-Source) | N/A
214279871 | Central Heat Pump | DAY & NIGHT | DLCURAH24ABK |  |  | EA*4X24L17A* | *96MSN0601716A* | 23600 |  |  | 16.5 | 9.5 | 26600 |  |  | 24800 | 93% | 2.04 | Both | 492.5 | 1.97 | HRCU-A-CB (Split System: Heat Pump with Remote Outdoor Unit-Air-Source) | N/A
213607648 | Central Heat Pump | BRYANT HEATING AND COOLING SYSTEMS | 38MURAQ24AB3* |  |  | PF4TNXB24L* |  | 24600 |  |  | 17 | 9.5 | 26000 |  |  | 22200 | 85% | 1.84 | Both | 512.5 | 2.05 | HRCU-A-CB (Split System: Heat Pump with Remote Outdoor Unit-Air-Source) | N/A
213607652 | Central Heat Pump | COMFORTMAKER | DLCURAH24ABK |  |  | FTMA4X24L0B* |  | 24600 |  |  | 17 | 9.5 | 26000 |  |  | 22200 | 85% | 1.84 | Both | 512.5 | 2.05 | HRCU-A-CB (Split System: Heat Pump with Remote Outdoor Unit-Air-Source) | N/A
213607653 | Central Heat Pump | DAY & NIGHT | DLCURAH24ABK |  |  | FTMA4X24L0B* |  | 24600 |  |  | 17 | 9.5 | 26000 |  |  | 22200 | 85% | 1.84 | Both | 512.5 | 2.05 | HRCU-A-CB (Split System: Heat Pump with Remote Outdoor Unit-Air-Source) | N/A
213607658 | Central Heat Pump | GRANDAIRE | WDLCURAH24ABK |  |  | WBGL244AB |  | 24600 |  |  | 17 | 9.5 | 26000 |  |  | 22200 | 85% | 1.84 | Both | 512.5 | 2.05 | HRCU-A-CB (Split System: Heat Pump with Remote Outdoor Unit-Air-Source) | N/A
213607656 | Central Heat Pump | SMART COMFORT | DLCURAH24ABK |  |  | FTMA4X24L0B* |  | 24600 |  |  | 17 | 9.5 | 26000 |  |  | 22200 | 85% | 1.84 | Both | 512.5 | 2.05 | HRCU-A-CB (Split System: Heat Pump with Remote Outdoor Unit-Air-Source) | N/A
213607657 | Central Heat Pump | TEMPSTAR | DLCURAH24ABK |  |  | FTMA4X24L0B* |  | 24600 |  |  | 17 | 9.5 | 26000 |  |  | 22200 | 85% | 1.84 | Both | 512.5 | 2.05 | HRCU-A-CB (Split System: Heat Pump with Remote Outdoor Unit-Air-Source) | N/A
214779330 | Central Heat Pump | TCL | THH36HAI2NAF2U23 |  |  | A4AH5V30A1B3 + DF |  | 28000 |  |  | 15.2 | 8.5 | 28000 |  |  | 21000 | 75% | 1.9 | Both | 582.5 | 2.33 | HRCU-A-CB (Split System: Heat Pump with Remote Outdoor Unit-Air-Source) | N/A
214010085 | Central Heat Pump | MIDEA | MOVB-36HDN1-M20G |  |  | MC**2430ANTF |  | 23200 |  |  | 15.2 | 9 | 24000 |  |  | 16900 | 70% | 1.98 | Both | 482.5 | 1.93 | HRCU-A-C (Split System: Heat Pump with Remote Outdoor Unit with No Indoor Fan --Air Source) | Both
214010086 | Central Heat Pump | MIDEA | MOVB-36HDN1-M20G |  |  | MC**2430BNTF |  | 23400 |  |  | 15.2 | 9 | 24000 |  |  | 16900 | 70% | 1.99 | Both | 487.5 | 1.95 | HRCU-A-C (Split System: Heat Pump with Remote Outdoor Unit with No Indoor Fan --Air Source) | Both
214053820 | Central Heat Pump | BOSCH | BOVC-36HDN1-M20G |  |  | BMAC4248BNTF |  | 32000 |  |  | 15.2 | 9 | 34000 |  |  | 24000 | 71% | 1.86 | Both | 667.5 | 2.67 | HRCU-A-C (Split System: Heat Pump with Remote Outdoor Unit with No Indoor Fan --Air Source) | Yes
214010087 | Central Heat Pump | MIDEA | MOVB-36HDN1-M20G |  |  | MC**4248BNTF |  | 32000 |  |  | 15.2 | 9 | 34000 |  |  | 24000 | 71% | 1.86 | Both | 667.5 | 2.67 | HRCU-A-C (Split System: Heat Pump with Remote Outdoor Unit with No Indoor Fan --Air Source) | Yes
214010088 | Central Heat Pump | MIDEA | MOVB-36HDN1-M20G |  |  | MC**4248CNTF |  | 32400 |  |  | 15.2 | 9 | 34200 |  |  | 24000 | 70% | 1.86 | Both | 675 | 2.7 | HRCU-A-C (Split System: Heat Pump with Remote Outdoor Unit with No Indoor Fan --Air Source) | Yes
214010089 | Central Heat Pump | MIDEA | MOVB-36HDN1-M20G |  |  | MC**4248DNTF |  | 32600 |  |  | 15.2 | 9 | 34200 |  |  | 24000 | 70% | 1.88 | Both | 680 | 2.72 | HRCU-A-C (Split System: Heat Pump with Remote Outdoor Unit with No Indoor Fan --Air Source) | Yes
214861616 | Central Heat Pump | TCL | TCU-36D7HEWA/DV2O |  |  | TCE-2430D6HWA/DVOE(01) | FG7TE-060D-V24B* | 22800 |  |  | 18 | 8.8 | 24000 |  |  | 19200 | 80% | 2 | Both | 475 | 1.9 | HRCU-A-CB (Split System: Heat Pump with Remote Outdoor Unit-Air-Source) | Both
213781518 | Central Heat Pump | AIRQUEST | HVH837GKA2* |  |  | EA*4X60L24A*+WALLCON | *96CTN1002122B* | 32800 |  |  | 17.5 | 8.1 | 31800 |  |  | 24600 | 77% | 1.98 | Both | 682.5 | 2.73 | HRCU-A-CB (Split System: Heat Pump with Remote Outdoor Unit-Air-Source) | No
213781515 | Central Heat Pump | CARRIER | 25VNA837A*031* |  |  | CAP**6024AL*+UI | 59TN6C100C21**22 | 32800 |  |  | 17.5 | 8.1 | 31800 |  |  | 24600 | 77% | 1.98 | Both | 682.5 | 2.73 | HRCU-A-CB (Split System: Heat Pump with Remote Outdoor Unit-Air-Source) | No
213781521 | Central Heat Pump | DAY & NIGHT | CVH837GKA2* |  |  | EA*4X60L24A*+WALLCON | *96CTN1002122B* | 32800 |  |  | 17.5 | 8.1 | 31800 |  |  | 24600 | 77% | 1.98 | Both | 682.5 | 2.73 | HRCU-A-CB (Split System: Heat Pump with Remote Outdoor Unit-Air-Source) | No
213781517 | Central Heat Pump | HEIL | HVH837GKA2* |  |  | EA*4X60L24A*+WALLCON | *96CTN1002122B* | 32800 |  |  | 17.5 | 8.1 | 31800 |  |  | 24600 | 77% | 1.98 | Both | 682.5 | 2.73 | HRCU-A-CB (Split System: Heat Pump with Remote Outdoor Unit-Air-Source) | No
213781524 | Central Heat Pump | TEMPSTAR | TVH837GKA2* |  |  | EA*4X60L24A*+WALLCON | *96CTN1002122B* | 32800 |  |  | 17.5 | 8.1 | 31800 |  |  | 24600 | 77% | 1.98 | Both | 682.5 | 2.73 | HRCU-A-CB (Split System: Heat Pump with Remote Outdoor Unit-Air-Source) | No
213892582 | Central Heat Pump | BRYANT HEATING AND COOLING SYSTEMS | 288BNV013*0**A* |  |  | CAP**1917AL*+UI | 986TD30040C14*** | 13000 |  |  | 15.5 | 8.1 | 11800 |  |  | 8800 | 75% | 1.98 | Both | 270 | 1.08 | HRCU-A-CB (Split System: Heat Pump with Remote Outdoor Unit-Air-Source) | No
213770257 | Central Heat Pump | CARRIER | 25VNA813A*030* |  |  | CAP**1917AL*+UI | 59TN6C040C14**10 | 13000 |  |  | 15.5 | 8.1 | 11800 |  |  | 8800 | 75% | 1.98 | Both | 270 | 1.08 | HRCU-A-CB (Split System: Heat Pump with Remote Outdoor Unit-Air-Source) | No
213779658 | Central Heat Pump | AIRQUEST | HVH837GKA** |  |  | EA*4X61L21A*+WALLCON | *80CTL0902120B* | 33200 |  |  | 17.5 | 8.5 | 32000 |  |  | 24800 | 78% | 1.98 | Both | 692.5 | 2.77 | HRCU-A-CB (Split System: Heat Pump with Remote Outdoor Unit-Air-Source) | No
213779708 | Central Heat Pump | AIRQUEST | HVH837GKA** |  |  | EA*4X61L21A*+WALLCON | *97CMN1002122B* | 33200 |  |  | 17.5 | 8.5 | 32000 |  |  | 24800 | 78% | 1.98 | Both | 692.5 | 2.77 | HRCU-A-CB (Split System: Heat Pump with Remote Outdoor Unit-Air-Source) | No
213779788 | Central Heat Pump | AIRQUEST | HVH837GKA** |  |  | EA*4X61L24A*+WALLCON | *97CMN1202422B* | 33200 |  |  | 17.5 | 8.5 | 32000 |  |  | 24800 | 78% | 1.98 | Both | 692.5 | 2.77 | HRCU-A-CB (Split System: Heat Pump with Remote Outdoor Unit-Air-Source) | No
213781568 | Central Heat Pump | AIRQUEST | HVH837GKA2* |  |  | EA*4X61L21A*+WALLCON | *80CTL0902120B* | 33200 |  |  | 17.5 | 8.5 | 32000 |  |  | 24800 | 78% | 1.98 | Both | 692.5 | 2.77 | HRCU-A-CB (Split System: Heat Pump with Remote Outdoor Unit-Air-Source) | No
213781648 | Central Heat Pump | AIRQUEST | HVH837GKA2* |  |  | EA*4X61L21A*+WALLCON | *96CTN1002122B* | 33200 |  |  | 17.5 | 8.5 | 32000 |  |  | 24800 | 78% | 1.98 | Both | 692.5 | 2.77 | HRCU-A-CB (Split System: Heat Pump with Remote Outdoor Unit-Air-Source) | No
213781698 | Central Heat Pump | AIRQUEST | HVH837GKA2* |  |  | EA*4X61L24A*+WALLCON | *97CMN1202422B* | 33200 |  |  | 17.5 | 8.5 | 32000 |  |  | 24800 | 78% | 1.98 | Both | 692.5 | 2.77 | HRCU-A-CB (Split System: Heat Pump with Remote Outdoor Unit-Air-Source) | No
213779778 | Central Heat Pump | AIRQUEST | HVH837GKA** |  |  | EA*4X61L24A*+WALLCON | *97CMN1002122B* | 33200 |  |  | 17.5 | 8.5 | 32000 |  |  | 24800 | 78% | 2 | Both | 692.5 | 2.77 | HRCU-A-CB (Split System: Heat Pump with Remote Outdoor Unit-Air-Source) | No
213779808 | Central Heat Pump | AIRQUEST | HVH837GKA** |  |  | EA*4X61L24A*+WALLCON | *96CTN1202422B* | 33200 |  |  | 17.5 | 8.5 | 32000 |  |  | 24800 | 78% | 2 | Both | 692.5 | 2.77 | HRCU-A-CB (Split System: Heat Pump with Remote Outdoor Unit-Air-Source) | No
213781718 | Central Heat Pump | AIRQUEST | HVH837GKA2* |  |  | EA*4X61L24A*+WALLCON | *96CTN1202422B* | 33200 |  |  | 17.5 | 8.5 | 32000 |  |  | 24800 | 78% | 2 | Both | 692.5 | 2.77 | HRCU-A-CB (Split System: Heat Pump with Remote Outdoor Unit-Air-Source) | No
213779798 | Central Heat Pump | AIRQUEST | HVH837GKA** |  |  | EA*4X61L24A*+WALLCON | *96CTN1002122B* | 33200 |  |  | 17.5 | 8.5 | 32000 |  |  | 24800 | 78% | 2 | Both | 692.5 | 2.77 | HRCU-A-CB (Split System: Heat Pump with Remote Outdoor Unit-Air-Source) | No
213781708 | Central Heat Pump | AIRQUEST | HVH837GKA2* |  |  | EA*4X61L24A*+WALLCON | *96CTN1002122B* | 33200 |  |  | 17.5 | 8.5 | 32000 |  |  | 24800 | 78% | 2 | Both | 692.5 | 2.77 | HRCU-A-CB (Split System: Heat Pump with Remote Outdoor Unit-Air-Source) | No
213781688 | Central Heat Pump | AIRQUEST | HVH837GKA2* |  |  | EA*4X61L24A*+WALLCON | *97CMN1002122B* | 33200 |  |  | 17.5 | 8.5 | 32000 |  |  | 24800 | 78% | 2 | Both | 692.5 | 2.77 | HRCU-A-CB (Split System: Heat Pump with Remote Outdoor Unit-Air-Source) | No
213781678 | Central Heat Pump | AIRQUEST | HVH837GKA2* |  |  | EA*4X61L24A*+WALLCON | *80CTL1352422B* | 33200 |  |  | 17.5 | 8.5 | 32000 |  |  | 24800 | 78% | 2 | Both | 692.5 | 2.77 | HRCU-A-CB (Split System: Heat Pump with Remote Outdoor Unit-Air-Source) | No
213781569 | Central Heat Pump | ARCOAIRE | HVH837GKA2* |  |  | EA*4X61L21A*+WALLCON | *80CTL0902120B* | 33200 |  |  | 17.5 | 8.5 | 32000 |  |  | 24800 | 78% | 1.98 | Both | 692.5 | 2.77 | HRCU-A-CB (Split System: Heat Pump with Remote Outdoor Unit-Air-Source) | No
213779789 | Central Heat Pump | ARCOAIRE | HVH837GKA** |  |  | EA*4X61L24A*+WALLCON | *97CMN1202422B* | 33200 |  |  | 17.5 | 8.5 | 32000 |  |  | 24800 | 78% | 1.98 | Both | 692.5 | 2.77 | HRCU-A-CB (Split System: Heat Pump with Remote Outdoor Unit-Air-Source) | No
213781649 | Central Heat Pump | ARCOAIRE | HVH837GKA2* |  |  | EA*4X61L21A*+WALLCON | *96CTN1002122B* | 33200 |  |  | 17.5 | 8.5 | 32000 |  |  | 24800 | 78% | 1.98 | Both | 692.5 | 2.77 | HRCU-A-CB (Split System: Heat Pump with Remote Outdoor Unit-Air-Source) | No
213781699 | Central Heat Pump | ARCOAIRE | HVH837GKA2* |  |  | EA*4X61L24A*+WALLCON | *97CMN1202422B* | 33200 |  |  | 17.5 | 8.5 | 32000 |  |  | 24800 | 78% | 1.98 | Both | 692.5 | 2.77 | HRCU-A-CB (Split System: Heat Pump with Remote Outdoor Unit-Air-Source) | No
213779659 | Central Heat Pump | ARCOAIRE | HVH837GKA** |  |  | EA*4X61L21A*+WALLCON | *80CTL0902120B* | 33200 |  |  | 17.5 | 8.5 | 32000 |  |  | 24800 | 78% | 1.98 | Both | 692.5 | 2.77 | HRCU-A-CB (Split System: Heat Pump with Remote Outdoor Unit-Air-Source) | No
213779709 | Central Heat Pump | ARCOAIRE | HVH837GKA** |  |  | EA*4X61L21A*+WALLCON | *97CMN1002122B* | 33200 |  |  | 17.5 | 8.5 | 32000 |  |  | 24800 | 78% | 1.98 | Both | 692.5 | 2.77 | HRCU-A-CB (Split System: Heat Pump with Remote Outdoor Unit-Air-Source) | No
213779739 | Central Heat Pump | ARCOAIRE | HVH837GKA** |  |  | EA*4X61L21A*+WALLCON | *96CTN1002122B* | 33200 |  |  | 17.5 | 8.5 | 32000 |  |  | 24800 | 78% | 1.98 | Both | 692.5 | 2.77 | HRCU-A-CB (Split System: Heat Pump with Remote Outdoor Unit-Air-Source) | No
213779769 | Central Heat Pump | ARCOAIRE | HVH837GKA** |  |  | EA*4X61L24A*+WALLCON | *80CTL1352422B* | 33200 |  |  | 17.5 | 8.5 | 32000 |  |  | 24800 | 78% | 2 | Both | 692.5 | 2.77 | HRCU-A-CB (Split System: Heat Pump with Remote Outdoor Unit-Air-Source) | No
213779809 | Central Heat Pump | ARCOAIRE | HVH837GKA** |  |  | EA*4X61L24A*+WALLCON | *96CTN1202422B* | 33200 |  |  | 17.5 | 8.5 | 32000 |  |  | 24800 | 78% | 2 | Both | 692.5 | 2.77 | HRCU-A-CB (Split System: Heat Pump with Remote Outdoor Unit-Air-Source) | No
213781679 | Central Heat Pump | ARCOAIRE | HVH837GKA2* |  |  | EA*4X61L24A*+WALLCON | *80CTL1352422B* | 33200 |  |  | 17.5 | 8.5 | 32000 |  |  | 24800 | 78% | 2 | Both | 692.5 | 2.77 | HRCU-A-CB (Split System: Heat Pump with Remote Outdoor Unit-Air-Source) | No
213779749 | Central Heat Pump | ARCOAIRE | HVH837GKA** |  |  | EA*4X61L24A*+WALLCON | *80CTL0902120B* | 33200 |  |  | 17.5 | 8.5 | 32000 |  |  | 24800 | 78% | 2 | Both | 692.5 | 2.77 | HRCU-A-CB (Split System: Heat Pump with Remote Outdoor Unit-Air-Source) | No
213779799 | Central Heat Pump | ARCOAIRE | HVH837GKA** |  |  | EA*4X61L24A*+WALLCON | *96CTN1002122B* | 33200 |  |  | 17.5 | 8.5 | 32000 |  |  | 24800 | 78% | 2 | Both | 692.5 | 2.77 | HRCU-A-CB (Split System: Heat Pump with Remote Outdoor Unit-Air-Source) | No
213781689 | Central Heat Pump | ARCOAIRE | HVH837GKA2* |  |  | EA*4X61L24A*+WALLCON | *97CMN1002122B* | 33200 |  |  | 17.5 | 8.5 | 32000 |  |  | 24800 | 78% | 2 | Both | 692.5 | 2.77 | HRCU-A-CB (Split System: Heat Pump with Remote Outdoor Unit-Air-Source) | No
213781709 | Central Heat Pump | ARCOAIRE | HVH837GKA2* |  |  | EA*4X61L24A*+WALLCON | *96CTN1002122B* | 33200 |  |  | 17.5 | 8.5 | 32000 |  |  | 24800 | 78% | 2 | Both | 692.5 | 2.77 | HRCU-A-CB (Split System: Heat Pump with Remote Outdoor Unit-Air-Source) | No
213779779 | Central Heat Pump | ARCOAIRE | HVH837GKA** |  |  | EA*4X61L24A*+WALLCON | *97CMN1002122B* | 33200 |  |  | 17.5 | 8.5 | 32000 |  |  | 24800 | 78% | 2 | Both | 692.5 | 2.77 | HRCU-A-CB (Split System: Heat Pump with Remote Outdoor Unit-Air-Source) | No
213781659 | Central Heat Pump | ARCOAIRE | HVH837GKA2* |  |  | EA*4X61L24A*+WALLCON | *80CTL0902120B* | 33200 |  |  | 17.5 | 8.5 | 32000 |  |  | 24800 | 78% | 2 | Both | 692.5 | 2.77 | HRCU-A-CB (Split System: Heat Pump with Remote Outdoor Unit-Air-Source) | No
213779656 | Central Heat Pump | BRYANT HEATING AND COOLING SYSTEMS | 288BNV037*0**A* |  |  | CAP**6121AL*+UI | 88*TB60090C21*** | 33200 |  |  | 17.5 | 8.5 | 32000 |  |  | 24800 | 78% | 1.98 | Both | 692.5 | 2.77 | HRCU-A-CB (Split System: Heat Pump with Remote Outdoor Unit-Air-Source) | No
213781646 | Central Heat Pump | BRYANT HEATING AND COOLING SYSTEMS | 288BNV037*0**B* |  |  | CAP**6121AL*+UI | 986TD66100C21*** | 33200 |  |  | 17.5 | 8.5 | 32000 |  |  | 24800 | 78% | 1.98 | Both | 692.5 | 2.77 | HRCU-A-CB (Split System: Heat Pump with Remote Outdoor Unit-Air-Source) | No
213781696 | Central Heat Pump | BRYANT HEATING AND COOLING SYSTEMS | 288BNV037*0**B* |  |  | CAP**6124AL*+UI | 987MC66120C24*** | 33200 |  |  | 17.5 | 8.5 | 32000 |  |  | 24800 | 78% | 1.98 | Both | 692.5 | 2.77 | HRCU-A-CB (Split System: Heat Pump with Remote Outdoor Unit-Air-Source) | No
213779736 | Central Heat Pump | BRYANT HEATING AND COOLING SYSTEMS | 288BNV037*0**A* |  |  | CAP**6121AL*+UI | 986TD66100C21*** | 33200 |  |  | 17.5 | 8.5 | 32000 |  |  | 24800 | 78% | 1.98 | Both | 692.5 | 2.77 | HRCU-A-CB (Split System: Heat Pump with Remote Outdoor Unit-Air-Source) | No
213779786 | Central Heat Pump | BRYANT HEATING AND COOLING SYSTEMS | 288BNV037*0**A* |  |  | CAP**6124AL*+UI | 987MC66120C24*** | 33200 |  |  | 17.5 | 8.5 | 32000 |  |  | 24800 | 78% | 1.98 | Both | 692.5 | 2.77 | HRCU-A-CB (Split System: Heat Pump with Remote Outdoor Unit-Air-Source) | No
213779706 | Central Heat Pump | BRYANT HEATING AND COOLING SYSTEMS | 288BNV037*0**A* |  |  | CAP**6121AL*+UI | 987MC66100C21*** | 33200 |  |  | 17.5 | 8.5 | 32000 |  |  | 24800 | 78% | 1.98 | Both | 692.5 | 2.77 | HRCU-A-CB (Split System: Heat Pump with Remote Outdoor Unit-Air-Source) | No
213781656 | Central Heat Pump | BRYANT HEATING AND COOLING SYSTEMS | 288BNV037*0**B* |  |  | CAP**6124AL*+UI | 88*TB60090C21*** | 33200 |  |  | 17.5 | 8.5 | 32000 |  |  | 24800 | 78% | 2 | Both | 692.5 | 2.77 | HRCU-A-CB (Split System: Heat Pump with Remote Outdoor Unit-Air-Source) | No
213781676 | Central Heat Pump | BRYANT HEATING AND COOLING SYSTEMS | 288BNV037*0**B* |  |  | CAP**6124AL*+UI | 88*TB66135C24*** | 33200 |  |  | 17.5 | 8.5 | 32000 |  |  | 24800 | 78% | 2 | Both | 692.5 | 2.77 | HRCU-A-CB (Split System: Heat Pump with Remote Outdoor Unit-Air-Source) | No
213781716 | Central Heat Pump | BRYANT HEATING AND COOLING SYSTEMS | 288BNV037*0**B* |  |  | CAP**6124AL*+UI | 986TD66120C24*** | 33200 |  |  | 17.5 | 8.5 | 32000 |  |  | 24800 | 78% | 2 | Both | 692.5 | 2.77 | HRCU-A-CB (Split System: Heat Pump with Remote Outdoor Unit-Air-Source) | No
213779796 | Central Heat Pump | BRYANT HEATING AND COOLING SYSTEMS | 288BNV037*0**A* |  |  | CAP**6124AL*+UI | 986TD66100C21*** | 33200 |  |  | 17.5 | 8.5 | 32000 |  |  | 24800 | 78% | 2 | Both | 692.5 | 2.77 | HRCU-A-CB (Split System: Heat Pump with Remote Outdoor Unit-Air-Source) | No
213781686 | Central Heat Pump | BRYANT HEATING AND COOLING SYSTEMS | 288BNV037*0**B* |  |  | CAP**6124AL*+UI | 987MC66100C21*** | 33200 |  |  | 17.5 | 8.5 | 32000 |  |  | 24800 | 78% | 2 | Both | 692.5 | 2.77 | HRCU-A-CB (Split System: Heat Pump with Remote Outdoor Unit-Air-Source) | No
213781706 | Central Heat Pump | BRYANT HEATING AND COOLING SYSTEMS | 288BNV037*0**B* |  |  | CAP**6124AL*+UI | 986TD66100C21*** | 33200 |  |  | 17.5 | 8.5 | 32000 |  |  | 24800 | 78% | 2 | Both | 692.5 | 2.77 | HRCU-A-CB (Split System: Heat Pump with Remote Outdoor Unit-Air-Source) | No
213779806 | Central Heat Pump | BRYANT HEATING AND COOLING SYSTEMS | 288BNV037*0**A* |  |  | CAP**6124AL*+UI | 986TD66120C24*** | 33200 |  |  | 17.5 | 8.5 | 32000 |  |  | 24800 | 78% | 2 | Both | 692.5 | 2.77 | HRCU-A-CB (Split System: Heat Pump with Remote Outdoor Unit-Air-Source) | No
213779766 | Central Heat Pump | BRYANT HEATING AND COOLING SYSTEMS | 288BNV037*0**A* |  |  | CAP**6124AL*+UI | 88*TB66135C24*** | 33200 |  |  | 17.5 | 8.5 | 32000 |  |  | 24800 | 78% | 2 | Both | 692.5 | 2.77 | HRCU-A-CB (Split System: Heat Pump with Remote Outdoor Unit-Air-Source) | No
213779655 | Central Heat Pump | CARRIER | 25VNA837A*030* |  |  | CAP**6121AL*+UI | 58TN*B090C21**20 | 33200 |  |  | 17.5 | 8.5 | 32000 |  |  | 24800 | 78% | 1.98 | Both | 692.5 | 2.77 | HRCU-A-CB (Split System: Heat Pump with Remote Outdoor Unit-Air-Source) | No
213779705 | Central Heat Pump | CARRIER | 25VNA837A*030* |  |  | CAP**6121AL*+UI | 59MN7C100C21**22 | 33200 |  |  | 17.5 | 8.5 | 32000 |  |  | 24800 | 78% | 1.98 | Both | 692.5 | 2.77 | HRCU-A-CB (Split System: Heat Pump with Remote Outdoor Unit-Air-Source) | No
213779735 | Central Heat Pump | CARRIER | 25VNA837A*030* |  |  | CAP**6121AL*+UI | 59TN6C100C21**22 | 33200 |  |  | 17.5 | 8.5 | 32000 |  |  | 24800 | 78% | 1.98 | Both | 692.5 | 2.77 | HRCU-A-CB (Split System: Heat Pump with Remote Outdoor Unit-Air-Source) | No
213781615 | Central Heat Pump | CARRIER | 25VNA837A*031* |  |  | CAP**6121AL*+UI | 59MN7C100C21**22 | 33200 |  |  | 17.5 | 8.5 | 32000 |  |  | 24800 | 78% | 1.98 | Both | 692.5 | 2.77 | HRCU-A-CB (Split System: Heat Pump with Remote Outdoor Unit-Air-Source) | No
213779785 | Central Heat Pump | CARRIER | 25VNA837A*030* |  |  | CAP**6124AL*+UI | 59MN7C120C24**22 | 33200 |  |  | 17.5 | 8.5 | 32000 |  |  | 24800 | 78% | 1.98 | Both | 692.5 | 2.77 | HRCU-A-CB (Split System: Heat Pump with Remote Outdoor Unit-Air-Source) | No
213781565 | Central Heat Pump | CARRIER | 25VNA837A*031* |  |  | CAP**6121AL*+UI | 58TN*B090C21**20 | 33200 |  |  | 17.5 | 8.5 | 32000 |  |  | 24800 | 78% | 1.98 | Both | 692.5 | 2.77 | HRCU-A-CB (Split System: Heat Pump with Remote Outdoor Unit-Air-Source) | No
213781695 | Central Heat Pump | CARRIER | 25VNA837A*031* |  |  | CAP**6124AL*+UI | 59MN7C120C24**22 | 33200 |  |  | 17.5 | 8.5 | 32000 |  |  | 24800 | 78% | 1.98 | Both | 692.5 | 2.77 | HRCU-A-CB (Split System: Heat Pump with Remote Outdoor Unit-Air-Source) | No
213779805 | Central Heat Pump | CARRIER | 25VNA837A*030* |  |  | CAP**6124AL*+UI | 59TN6C120C24**22 | 33200 |  |  | 17.5 | 8.5 | 32000 |  |  | 24800 | 78% | 2 | Both | 692.5 | 2.77 | HRCU-A-CB (Split System: Heat Pump with Remote Outdoor Unit-Air-Source) | No
213779775 | Central Heat Pump | CARRIER | 25VNA837A*030* |  |  | CAP**6124AL*+UI | 59MN7C100C21**22 | 33200 |  |  | 17.5 | 8.5 | 32000 |  |  | 24800 | 78% | 2 | Both | 692.5 | 2.77 | HRCU-A-CB (Split System: Heat Pump with Remote Outdoor Unit-Air-Source) | No
213779745 | Central Heat Pump | CARRIER | 25VNA837A*030* |  |  | CAP**6124AL*+UI | 58TN*B090C21**20 | 33200 |  |  | 17.5 | 8.5 | 32000 |  |  | 24800 | 78% | 2 | Both | 692.5 | 2.77 | HRCU-A-CB (Split System: Heat Pump with Remote Outdoor Unit-Air-Source) | No
213779795 | Central Heat Pump | CARRIER | 25VNA837A*030* |  |  | CAP**6124AL*+UI | 59TN6C100C21**22 | 33200 |  |  | 17.5 | 8.5 | 32000 |  |  | 24800 | 78% | 2 | Both | 692.5 | 2.77 | HRCU-A-CB (Split System: Heat Pump with Remote Outdoor Unit-Air-Source) | No
213781655 | Central Heat Pump | CARRIER | 25VNA837A*031* |  |  | CAP**6124AL*+UI | 58TN*B090C21**20 | 33200 |  |  | 17.5 | 8.5 | 32000 |  |  | 24800 | 78% | 2 | Both | 692.5 | 2.77 | HRCU-A-CB (Split System: Heat Pump with Remote Outdoor Unit-Air-Source) | No
213781675 | Central Heat Pump | CARRIER | 25VNA837A*031* |  |  | CAP**6124AL*+UI | 58TN*B135C24**22 | 33200 |  |  | 17.5 | 8.5 | 32000 |  |  | 24800 | 78% | 2 | Both | 692.5 | 2.77 | HRCU-A-CB (Split System: Heat Pump with Remote Outdoor Unit-Air-Source) | No
213781685 | Central Heat Pump | CARRIER | 25VNA837A*031* |  |  | CAP**6124AL*+UI | 59MN7C100C21**22 | 33200 |  |  | 17.5 | 8.5 | 32000 |  |  | 24800 | 78% | 2 | Both | 692.5 | 2.77 | HRCU-A-CB (Split System: Heat Pump with Remote Outdoor Unit-Air-Source) | No
213781715 | Central Heat Pump | CARRIER | 25VNA837A*031* |  |  | CAP**6124AL*+UI | 59TN6C120C24**22 | 33200 |  |  | 17.5 | 8.5 | 32000 |  |  | 24800 | 78% | 2 | Both | 692.5 | 2.77 | HRCU-A-CB (Split System: Heat Pump with Remote Outdoor Unit-Air-Source) | No
213779765 | Central Heat Pump | CARRIER | 25VNA837A*030* |  |  | CAP**6124AL*+UI | 58TN*B135C24**22 | 33200 |  |  | 17.5 | 8.5 | 32000 |  |  | 24800 | 78% | 2 | Both | 692.5 | 2.77 | HRCU-A-CB (Split System: Heat Pump with Remote Outdoor Unit-Air-Source) | No
213781650 | Central Heat Pump | COMFORTMAKER | CVH837GKA2* |  |  | EA*4X61L21A*+WALLCON | *96CTN1002122B* | 33200 |  |  | 17.5 | 8.5 | 32000 |  |  | 24800 | 78% | 1.98 | Both | 692.5 | 2.77 | HRCU-A-CB (Split System: Heat Pump with Remote Outdoor Unit-Air-Source) | No
213779660 | Central Heat Pump | COMFORTMAKER | CVH837GKA** |  |  | EA*4X61L21A*+WALLCON | *80CTL0902120B* | 33200 |  |  | 17.5 | 8.5 | 32000 |  |  | 24800 | 78% | 1.98 | Both | 692.5 | 2.77 | HRCU-A-CB (Split System: Heat Pump with Remote Outdoor Unit-Air-Source) | No
213779740 | Central Heat Pump | COMFORTMAKER | CVH837GKA** |  |  | EA*4X61L21A*+WALLCON | *96CTN1002122B* | 33200 |  |  | 17.5 | 8.5 | 32000 |  |  | 24800 | 78% | 1.98 | Both | 692.5 | 2.77 | HRCU-A-CB (Split System: Heat Pump with Remote Outdoor Unit-Air-Source) | No
213781700 | Central Heat Pump | COMFORTMAKER | CVH837GKA2* |  |  | EA*4X61L24A*+WALLCON | *97CMN1202422B* | 33200 |  |  | 17.5 | 8.5 | 32000 |  |  | 24800 | 78% | 1.98 | Both | 692.5 | 2.77 | HRCU-A-CB (Split System: Heat Pump with Remote Outdoor Unit-Air-Source) | No
213781620 | Central Heat Pump | COMFORTMAKER | CVH837GKA2* |  |  | EA*4X61L21A*+WALLCON | *97CMN1002122B* | 33200 |  |  | 17.5 | 8.5 | 32000 |  |  | 24800 | 78% | 1.98 | Both | 692.5 | 2.77 | HRCU-A-CB (Split System: Heat Pump with Remote Outdoor Unit-Air-Source) | No
213779770 | Central Heat Pump | COMFORTMAKER | CVH837GKA** |  |  | EA*4X61L24A*+WALLCON | *80CTL1352422B* | 33200 |  |  | 17.5 | 8.5 | 32000 |  |  | 24800 | 78% | 2 | Both | 692.5 | 2.77 | HRCU-A-CB (Split System: Heat Pump with Remote Outdoor Unit-Air-Source) | No
213779780 | Central Heat Pump | COMFORTMAKER | CVH837GKA** |  |  | EA*4X61L24A*+WALLCON | *97CMN1002122B* | 33200 |  |  | 17.5 | 8.5 | 32000 |  |  | 24800 | 78% | 2 | Both | 692.5 | 2.77 | HRCU-A-CB (Split System: Heat Pump with Remote Outdoor Unit-Air-Source) | No
213779800 | Central Heat Pump | COMFORTMAKER | CVH837GKA** |  |  | EA*4X61L24A*+WALLCON | *96CTN1002122B* | 33200 |  |  | 17.5 | 8.5 | 32000 |  |  | 24800 | 78% | 2 | Both | 692.5 | 2.77 | HRCU-A-CB (Split System: Heat Pump with Remote Outdoor Unit-Air-Source) | No
213781660 | Central Heat Pump | COMFORTMAKER | CVH837GKA2* |  |  | EA*4X61L24A*+WALLCON | *80CTL0902120B* | 33200 |  |  | 17.5 | 8.5 | 32000 |  |  | 24800 | 78% | 2 | Both | 692.5 | 2.77 | HRCU-A-CB (Split System: Heat Pump with Remote Outdoor Unit-Air-Source) | No
213781680 | Central Heat Pump | COMFORTMAKER | CVH837GKA2* |  |  | EA*4X61L24A*+WALLCON | *80CTL1352422B* | 33200 |  |  | 17.5 | 8.5 | 32000 |  |  | 24800 | 78% | 2 | Both | 692.5 | 2.77 | HRCU-A-CB (Split System: Heat Pump with Remote Outdoor Unit-Air-Source) | No
213781690 | Central Heat Pump | COMFORTMAKER | CVH837GKA2* |  |  | EA*4X61L24A*+WALLCON | *97CMN1002122B* | 33200 |  |  | 17.5 | 8.5 | 32000 |  |  | 24800 | 78% | 2 | Both | 692.5 | 2.77 | HRCU-A-CB (Split System: Heat Pump with Remote Outdoor Unit-Air-Source) | No
213781720 | Central Heat Pump | COMFORTMAKER | CVH837GKA2* |  |  | EA*4X61L24A*+WALLCON | *96CTN1202422B* | 33200 |  |  | 17.5 | 8.5 | 32000 |  |  | 24800 | 78% | 2 | Both | 692.5 | 2.77 | HRCU-A-CB (Split System: Heat Pump with Remote Outdoor Unit-Air-Source) | No
213781571 | Central Heat Pump | DAY & NIGHT | CVH837GKA2* |  |  | EA*4X61L21A*+WALLCON | *80CTL0902120B* | 33200 |  |  | 17.5 | 8.5 | 32000 |  |  | 24800 | 78% | 1.98 | Both | 692.5 | 2.77 | HRCU-A-CB (Split System: Heat Pump with Remote Outdoor Unit-Air-Source) | No
213779741 | Central Heat Pump | DAY & NIGHT | CVH837GKA** |  |  | EA*4X61L21A*+WALLCON | *96CTN1002122B* | 33200 |  |  | 17.5 | 8.5 | 32000 |  |  | 24800 | 78% | 1.98 | Both | 692.5 | 2.77 | HRCU-A-CB (Split System: Heat Pump with Remote Outdoor Unit-Air-Source) | No
213781651 | Central Heat Pump | DAY & NIGHT | CVH837GKA2* |  |  | EA*4X61L21A*+WALLCON | *96CTN1002122B* | 33200 |  |  | 17.5 | 8.5 | 32000 |  |  | 24800 | 78% | 1.98 | Both | 692.5 | 2.77 | HRCU-A-CB (Split System: Heat Pump with Remote Outdoor Unit-Air-Source) | No
213779791 | Central Heat Pump | DAY & NIGHT | CVH837GKA** |  |  | EA*4X61L24A*+WALLCON | *97CMN1202422B* | 33200 |  |  | 17.5 | 8.5 | 32000 |  |  | 24800 | 78% | 1.98 | Both | 692.5 | 2.77 | HRCU-A-CB (Split System: Heat Pump with Remote Outdoor Unit-Air-Source) | No
213779711 | Central Heat Pump | DAY & NIGHT | CVH837GKA** |  |  | EA*4X61L21A*+WALLCON | *97CMN1002122B* | 33200 |  |  | 17.5 | 8.5 | 32000 |  |  | 24800 | 78% | 1.98 | Both | 692.5 | 2.77 | HRCU-A-CB (Split System: Heat Pump with Remote Outdoor Unit-Air-Source) | No
213781701 | Central Heat Pump | DAY & NIGHT | CVH837GKA2* |  |  | EA*4X61L24A*+WALLCON | *97CMN1202422B* | 33200 |  |  | 17.5 | 8.5 | 32000 |  |  | 24800 | 78% | 1.98 | Both | 692.5 | 2.77 | HRCU-A-CB (Split System: Heat Pump with Remote Outdoor Unit-Air-Source) | No
213779811 | Central Heat Pump | DAY & NIGHT | CVH837GKA** |  |  | EA*4X61L24A*+WALLCON | *96CTN1202422B* | 33200 |  |  | 17.5 | 8.5 | 32000 |  |  | 24800 | 78% | 2 | Both | 692.5 | 2.77 | HRCU-A-CB (Split System: Heat Pump with Remote Outdoor Unit-Air-Source) | No
213781681 | Central Heat Pump | DAY & NIGHT | CVH837GKA2* |  |  | EA*4X61L24A*+WALLCON | *80CTL1352422B* | 33200 |  |  | 17.5 | 8.5 | 32000 |  |  | 24800 | 78% | 2 | Both | 692.5 | 2.77 | HRCU-A-CB (Split System: Heat Pump with Remote Outdoor Unit-Air-Source) | No
213781661 | Central Heat Pump | DAY & NIGHT | CVH837GKA2* |  |  | EA*4X61L24A*+WALLCON | *80CTL0902120B* | 33200 |  |  | 17.5 | 8.5 | 32000 |  |  | 24800 | 78% | 2 | Both | 692.5 | 2.77 | HRCU-A-CB (Split System: Heat Pump with Remote Outdoor Unit-Air-Source) | No
213781711 | Central Heat Pump | DAY & NIGHT | CVH837GKA2* |  |  | EA*4X61L24A*+WALLCON | *96CTN1002122B* | 33200 |  |  | 17.5 | 8.5 | 32000 |  |  | 24800 | 78% | 2 | Both | 692.5 | 2.77 | HRCU-A-CB (Split System: Heat Pump with Remote Outdoor Unit-Air-Source) | No
213781721 | Central Heat Pump | DAY & NIGHT | CVH837GKA2* |  |  | EA*4X61L24A*+WALLCON | *96CTN1202422B* | 33200 |  |  | 17.5 | 8.5 | 32000 |  |  | 24800 | 78% | 2 | Both | 692.5 | 2.77 | HRCU-A-CB (Split System: Heat Pump with Remote Outdoor Unit-Air-Source) | No
213781691 | Central Heat Pump | DAY & NIGHT | CVH837GKA2* |  |  | EA*4X61L24A*+WALLCON | *97CMN1002122B* | 33200 |  |  | 17.5 | 8.5 | 32000 |  |  | 24800 | 78% | 2 | Both | 692.5 | 2.77 | HRCU-A-CB (Split System: Heat Pump with Remote Outdoor Unit-Air-Source) | No
213779737 | Central Heat Pump | HEIL | HVH837GKA** |  |  | EA*4X61L21A*+WALLCON | *96CTN1002122B* | 33200 |  |  | 17.5 | 8.5 | 32000 |  |  | 24800 | 78% | 1.98 | Both | 692.5 | 2.77 | HRCU-A-CB (Split System: Heat Pump with Remote Outdoor Unit-Air-Source) | No
213779657 | Central Heat Pump | HEIL | HVH837GKA** |  |  | EA*4X61L21A*+WALLCON | *80CTL0902120B* | 33200 |  |  | 17.5 | 8.5 | 32000 |  |  | 24800 | 78% | 1.98 | Both | 692.5 | 2.77 | HRCU-A-CB (Split System: Heat Pump with Remote Outdoor Unit-Air-Source) | No
213781567 | Central Heat Pump | HEIL | HVH837GKA2* |  |  | EA*4X61L21A*+WALLCON | *80CTL0902120B* | 33200 |  |  | 17.5 | 8.5 | 32000 |  |  | 24800 | 78% | 1.98 | Both | 692.5 | 2.77 | HRCU-A-CB (Split System: Heat Pump with Remote Outdoor Unit-Air-Source) | No
213781617 | Central Heat Pump | HEIL | HVH837GKA2* |  |  | EA*4X61L21A*+WALLCON | *97CMN1002122B* | 33200 |  |  | 17.5 | 8.5 | 32000 |  |  | 24800 | 78% | 1.98 | Both | 692.5 | 2.77 | HRCU-A-CB (Split System: Heat Pump with Remote Outdoor Unit-Air-Source) | No
213781697 | Central Heat Pump | HEIL | HVH837GKA2* |  |  | EA*4X61L24A*+WALLCON | *97CMN1202422B* | 33200 |  |  | 17.5 | 8.5 | 32000 |  |  | 24800 | 78% | 1.98 | Both | 692.5 | 2.77 | HRCU-A-CB (Split System: Heat Pump with Remote Outdoor Unit-Air-Source) | No
213781657 | Central Heat Pump | HEIL | HVH837GKA2* |  |  | EA*4X61L24A*+WALLCON | *80CTL0902120B* | 33200 |  |  | 17.5 | 8.5 | 32000 |  |  | 24800 | 78% | 2 | Both | 692.5 | 2.77 | HRCU-A-CB (Split System: Heat Pump with Remote Outdoor Unit-Air-Source) | No
213779797 | Central Heat Pump | HEIL | HVH837GKA** |  |  | EA*4X61L24A*+WALLCON | *96CTN1002122B* | 33200 |  |  | 17.5 | 8.5 | 32000 |  |  | 24800 | 78% | 2 | Both | 692.5 | 2.77 | HRCU-A-CB (Split System: Heat Pump with Remote Outdoor Unit-Air-Source) | No
213779807 | Central Heat Pump | HEIL | HVH837GKA** |  |  | EA*4X61L24A*+WALLCON | *96CTN1202422B* | 33200 |  |  | 17.5 | 8.5 | 32000 |  |  | 24800 | 78% | 2 | Both | 692.5 | 2.77 | HRCU-A-CB (Split System: Heat Pump with Remote Outdoor Unit-Air-Source) | No
213781717 | Central Heat Pump | HEIL | HVH837GKA2* |  |  | EA*4X61L24A*+WALLCON | *96CTN1202422B* | 33200 |  |  | 17.5 | 8.5 | 32000 |  |  | 24800 | 78% | 2 | Both | 692.5 | 2.77 | HRCU-A-CB (Split System: Heat Pump with Remote Outdoor Unit-Air-Source) | No
213781707 | Central Heat Pump | HEIL | HVH837GKA2* |  |  | EA*4X61L24A*+WALLCON | *96CTN1002122B* | 33200 |  |  | 17.5 | 8.5 | 32000 |  |  | 24800 | 78% | 2 | Both | 692.5 | 2.77 | HRCU-A-CB (Split System: Heat Pump with Remote Outdoor Unit-Air-Source) | No
213779777 | Central Heat Pump | HEIL | HVH837GKA** |  |  | EA*4X61L24A*+WALLCON | *97CMN1002122B* | 33200 |  |  | 17.5 | 8.5 | 32000 |  |  | 24800 | 78% | 2 | Both | 692.5 | 2.77 | HRCU-A-CB (Split System: Heat Pump with Remote Outdoor Unit-Air-Source) | No
213781687 | Central Heat Pump | HEIL | HVH837GKA2* |  |  | EA*4X61L24A*+WALLCON | *97CMN1002122B* | 33200 |  |  | 17.5 | 8.5 | 32000 |  |  | 24800 | 78% | 2 | Both | 692.5 | 2.77 | HRCU-A-CB (Split System: Heat Pump with Remote Outdoor Unit-Air-Source) | No
213779662 | Central Heat Pump | KEEPRITE | CVH837GKA** |  |  | EA*4X61L21A*+WALLCON | *80CTL0902120B* | 33200 |  |  | 17.5 | 8.5 | 32000 |  |  | 24800 | 78% | 1.98 | Both | 692.5 | 2.77 | HRCU-A-CB (Split System: Heat Pump with Remote Outdoor Unit-Air-Source) | No
213779792 | Central Heat Pump | KEEPRITE | CVH837GKA** |  |  | EA*4X61L24A*+WALLCON | *97CMN1202422B* | 33200 |  |  | 17.5 | 8.5 | 32000 |  |  | 24800 | 78% | 1.98 | Both | 692.5 | 2.77 | HRCU-A-CB (Split System: Heat Pump with Remote Outdoor Unit-Air-Source) | No
213779742 | Central Heat Pump | KEEPRITE | CVH837GKA** |  |  | EA*4X61L21A*+WALLCON | *96CTN1002122B* | 33200 |  |  | 17.5 | 8.5 | 32000 |  |  | 24800 | 78% | 1.98 | Both | 692.5 | 2.77 | HRCU-A-CB (Split System: Heat Pump with Remote Outdoor Unit-Air-Source) | No
213781622 | Central Heat Pump | KEEPRITE | CVH837GKA2* |  |  | EA*4X61L21A*+WALLCON | *97CMN1002122B* | 33200 |  |  | 17.5 | 8.5 | 32000 |  |  | 24800 | 78% | 1.98 | Both | 692.5 | 2.77 | HRCU-A-CB (Split System: Heat Pump with Remote Outdoor Unit-Air-Source) | No
213781652 | Central Heat Pump | KEEPRITE | CVH837GKA2* |  |  | EA*4X61L21A*+WALLCON | *96CTN1002122B* | 33200 |  |  | 17.5 | 8.5 | 32000 |  |  | 24800 | 78% | 1.98 | Both | 692.5 | 2.77 | HRCU-A-CB (Split System: Heat Pump with Remote Outdoor Unit-Air-Source) | No
213779712 | Central Heat Pump | KEEPRITE | CVH837GKA** |  |  | EA*4X61L21A*+WALLCON | *97CMN1002122B* | 33200 |  |  | 17.5 | 8.5 | 32000 |  |  | 24800 | 78% | 1.98 | Both | 692.5 | 2.77 | HRCU-A-CB (Split System: Heat Pump with Remote Outdoor Unit-Air-Source) | No
213781572 | Central Heat Pump | KEEPRITE | CVH837GKA2* |  |  | EA*4X61L21A*+WALLCON | *80CTL0902120B* | 33200 |  |  | 17.5 | 8.5 | 32000 |  |  | 24800 | 78% | 1.98 | Both | 692.5 | 2.77 | HRCU-A-CB (Split System: Heat Pump with Remote Outdoor Unit-Air-Source) | No
213779802 | Central Heat Pump | KEEPRITE | CVH837GKA** |  |  | EA*4X61L24A*+WALLCON | *96CTN1002122B* | 33200 |  |  | 17.5 | 8.5 | 32000 |  |  | 24800 | 78% | 2 | Both | 692.5 | 2.77 | HRCU-A-CB (Split System: Heat Pump with Remote Outdoor Unit-Air-Source) | No
213779772 | Central Heat Pump | KEEPRITE | CVH837GKA** |  |  | EA*4X61L24A*+WALLCON | *80CTL1352422B* | 33200 |  |  | 17.5 | 8.5 | 32000 |  |  | 24800 | 78% | 2 | Both | 692.5 | 2.77 | HRCU-A-CB (Split System: Heat Pump with Remote Outdoor Unit-Air-Source) | No
213779782 | Central Heat Pump | KEEPRITE | CVH837GKA** |  |  | EA*4X61L24A*+WALLCON | *97CMN1002122B* | 33200 |  |  | 17.5 | 8.5 | 32000 |  |  | 24800 | 78% | 2 | Both | 692.5 | 2.77 | HRCU-A-CB (Split System: Heat Pump with Remote Outdoor Unit-Air-Source) | No
213779752 | Central Heat Pump | KEEPRITE | CVH837GKA** |  |  | EA*4X61L24A*+WALLCON | *80CTL0902120B* | 33200 |  |  | 17.5 | 8.5 | 32000 |  |  | 24800 | 78% | 2 | Both | 692.5 | 2.77 | HRCU-A-CB (Split System: Heat Pump with Remote Outdoor Unit-Air-Source) | No
213781692 | Central Heat Pump | KEEPRITE | CVH837GKA2* |  |  | EA*4X61L24A*+WALLCON | *97CMN1002122B* | 33200 |  |  | 17.5 | 8.5 | 32000 |  |  | 24800 | 78% | 2 | Both | 692.5 | 2.77 | HRCU-A-CB (Split System: Heat Pump with Remote Outdoor Unit-Air-Source) | No
213781712 | Central Heat Pump | KEEPRITE | CVH837GKA2* |  |  | EA*4X61L24A*+WALLCON | *96CTN1002122B* | 33200 |  |  | 17.5 | 8.5 | 32000 |  |  | 24800 | 78% | 2 | Both | 692.5 | 2.77 | HRCU-A-CB (Split System: Heat Pump with Remote Outdoor Unit-Air-Source) | No
213781682 | Central Heat Pump | KEEPRITE | CVH837GKA2* |  |  | EA*4X61L24A*+WALLCON | *80CTL1352422B* | 33200 |  |  | 17.5 | 8.5 | 32000 |  |  | 24800 | 78% | 2 | Both | 692.5 | 2.77 | HRCU-A-CB (Split System: Heat Pump with Remote Outdoor Unit-Air-Source) | No
213779663 | Central Heat Pump | KENMORE | (C,H,T)VH837GKA** |  |  | EA*4X61L21A*+WALLCON | *80CTL0902120B* | 33200 |  |  | 17.5 | 8.5 | 32000 |  |  | 24800 | 78% | 1.98 | Both | 692.5 | 2.77 | HRCU-A-CB (Split System: Heat Pump with Remote Outdoor Unit-Air-Source) | No
213781623 | Central Heat Pump | KENMORE | (C,H,T)VH837GKA2* |  |  | EA*4X61L21A*+WALLCON | *97CMN1002122B* | 33200 |  |  | 17.5 | 8.5 | 32000 |  |  | 24800 | 78% | 1.98 | Both | 692.5 | 2.77 | HRCU-A-CB (Split System: Heat Pump with Remote Outdoor Unit-Air-Source) | No
213781703 | Central Heat Pump | KENMORE | (C,H,T)VH837GKA2* |  |  | EA*4X61L24A*+WALLCON | *97CMN1202422B* | 33200 |  |  | 17.5 | 8.5 | 32000 |  |  | 24800 | 78% | 1.98 | Both | 692.5 | 2.77 | HRCU-A-CB (Split System: Heat Pump with Remote Outdoor Unit-Air-Source) | No
213779713 | Central Heat Pump | KENMORE | (C,H,T)VH837GKA** |  |  | EA*4X61L21A*+WALLCON | *97CMN1002122B* | 33200 |  |  | 17.5 | 8.5 | 32000 |  |  | 24800 | 78% | 1.98 | Both | 692.5 | 2.77 | HRCU-A-CB (Split System: Heat Pump with Remote Outdoor Unit-Air-Source) | No
213779743 | Central Heat Pump | KENMORE | (C,H,T)VH837GKA** |  |  | EA*4X61L21A*+WALLCON | *96CTN1002122B* | 33200 |  |  | 17.5 | 8.5 | 32000 |  |  | 24800 | 78% | 1.98 | Both | 692.5 | 2.77 | HRCU-A-CB (Split System: Heat Pump with Remote Outdoor Unit-Air-Source) | No
213781693 | Central Heat Pump | KENMORE | (C,H,T)VH837GKA2* |  |  | EA*4X61L24A*+WALLCON | *97CMN1002122B* | 33200 |  |  | 17.5 | 8.5 | 32000 |  |  | 24800 | 78% | 2 | Both | 692.5 | 2.77 | HRCU-A-CB (Split System: Heat Pump with Remote Outdoor Unit-Air-Source) | No
213779753 | Central Heat Pump | KENMORE | (C,H,T)VH837GKA** |  |  | EA*4X61L24A*+WALLCON | *80CTL0902120B* | 33200 |  |  | 17.5 | 8.5 | 32000 |  |  | 24800 | 78% | 2 | Both | 692.5 | 2.77 | HRCU-A-CB (Split System: Heat Pump with Remote Outdoor Unit-Air-Source) | No
213779803 | Central Heat Pump | KENMORE | (C,H,T)VH837GKA** |  |  | EA*4X61L24A*+WALLCON | *96CTN1002122B* | 33200 |  |  | 17.5 | 8.5 | 32000 |  |  | 24800 | 78% | 2 | Both | 692.5 | 2.77 | HRCU-A-CB (Split System: Heat Pump with Remote Outdoor Unit-Air-Source) | No
213781663 | Central Heat Pump | KENMORE | (C,H,T)VH837GKA2* |  |  | EA*4X61L24A*+WALLCON | *80CTL0902120B* | 33200 |  |  | 17.5 | 8.5 | 32000 |  |  | 24800 | 78% | 2 | Both | 692.5 | 2.77 | HRCU-A-CB (Split System: Heat Pump with Remote Outdoor Unit-Air-Source) | No
213781713 | Central Heat Pump | KENMORE | (C,H,T)VH837GKA2* |  |  | EA*4X61L24A*+WALLCON | *96CTN1002122B* | 33200 |  |  | 17.5 | 8.5 | 32000 |  |  | 24800 | 78% | 2 | Both | 692.5 | 2.77 | HRCU-A-CB (Split System: Heat Pump with Remote Outdoor Unit-Air-Source) | No
213779783 | Central Heat Pump | KENMORE | (C,H,T)VH837GKA** |  |  | EA*4X61L24A*+WALLCON | *97CMN1002122B* | 33200 |  |  | 17.5 | 8.5 | 32000 |  |  | 24800 | 78% | 2 | Both | 692.5 | 2.77 | HRCU-A-CB (Split System: Heat Pump with Remote Outdoor Unit-Air-Source) | No
213781683 | Central Heat Pump | KENMORE | (C,H,T)VH837GKA2* |  |  | EA*4X61L24A*+WALLCON | *80CTL1352422B* | 33200 |  |  | 17.5 | 8.5 | 32000 |  |  | 24800 | 78% | 2 | Both | 692.5 | 2.77 | HRCU-A-CB (Split System: Heat Pump with Remote Outdoor Unit-Air-Source) | No
213781723 | Central Heat Pump | KENMORE | (C,H,T)VH837GKA2* |  |  | EA*4X61L24A*+WALLCON | *96CTN1202422B* | 33200 |  |  | 17.5 | 8.5 | 32000 |  |  | 24800 | 78% | 2 | Both | 692.5 | 2.77 | HRCU-A-CB (Split System: Heat Pump with Remote Outdoor Unit-Air-Source) | No
213779744 | Central Heat Pump | TEMPSTAR | TVH837GKA** |  |  | EA*4X61L21A*+WALLCON | *96CTN1002122B* | 33200 |  |  | 17.5 | 8.5 | 32000 |  |  | 24800 | 78% | 1.98 | Both | 692.5 | 2.77 | HRCU-A-CB (Split System: Heat Pump with Remote Outdoor Unit-Air-Source) | No
213779714 | Central Heat Pump | TEMPSTAR | TVH837GKA** |  |  | EA*4X61L21A*+WALLCON | *97CMN1002122B* | 33200 |  |  | 17.5 | 8.5 | 32000 |  |  | 24800 | 78% | 1.98 | Both | 692.5 | 2.77 | HRCU-A-CB (Split System: Heat Pump with Remote Outdoor Unit-Air-Source) | No
213781704 | Central Heat Pump | TEMPSTAR | TVH837GKA2* |  |  | EA*4X61L24A*+WALLCON | *97CMN1202422B* | 33200 |  |  | 17.5 | 8.5 | 32000 |  |  | 24800 | 78% | 1.98 | Both | 692.5 | 2.77 | HRCU-A-CB (Split System: Heat Pump with Remote Outdoor Unit-Air-Source) | No
213779784 | Central Heat Pump | TEMPSTAR | TVH837GKA** |  |  | EA*4X61L24A*+WALLCON | *97CMN1002122B* | 33200 |  |  | 17.5 | 8.5 | 32000 |  |  | 24800 | 78% | 2 | Both | 692.5 | 2.77 | HRCU-A-CB (Split System: Heat Pump with Remote Outdoor Unit-Air-Source) | No
213781694 | Central Heat Pump | TEMPSTAR | TVH837GKA2* |  |  | EA*4X61L24A*+WALLCON | *97CMN1002122B* | 33200 |  |  | 17.5 | 8.5 | 32000 |  |  | 24800 | 78% | 2 | Both | 692.5 | 2.77 | HRCU-A-CB (Split System: Heat Pump with Remote Outdoor Unit-Air-Source) | No
213779814 | Central Heat Pump | TEMPSTAR | TVH837GKA** |  |  | EA*4X61L24A*+WALLCON | *96CTN1202422B* | 33200 |  |  | 17.5 | 8.5 | 32000 |  |  | 24800 | 78% | 2 | Both | 692.5 | 2.77 | HRCU-A-CB (Split System: Heat Pump with Remote Outdoor Unit-Air-Source) | No
213781664 | Central Heat Pump | TEMPSTAR | TVH837GKA2* |  |  | EA*4X61L24A*+WALLCON | *80CTL0902120B* | 33200 |  |  | 17.5 | 8.5 | 32000 |  |  | 24800 | 78% | 2 | Both | 692.5 | 2.77 | HRCU-A-CB (Split System: Heat Pump with Remote Outdoor Unit-Air-Source) | No
213781714 | Central Heat Pump | TEMPSTAR | TVH837GKA2* |  |  | EA*4X61L24A*+WALLCON | *96CTN1002122B* | 33200 |  |  | 17.5 | 8.5 | 32000 |  |  | 24800 | 78% | 2 | Both | 692.5 | 2.77 | HRCU-A-CB (Split System: Heat Pump with Remote Outdoor Unit-Air-Source) | No
213779754 | Central Heat Pump | TEMPSTAR | TVH837GKA** |  |  | EA*4X61L24A*+WALLCON | *80CTL0902120B* | 33200 |  |  | 17.5 | 8.5 | 32000 |  |  | 24800 | 78% | 2 | Both | 692.5 | 2.77 | HRCU-A-CB (Split System: Heat Pump with Remote Outdoor Unit-Air-Source) | No
213781724 | Central Heat Pump | TEMPSTAR | TVH837GKA2* |  |  | EA*4X61L24A*+WALLCON | *96CTN1202422B* | 33200 |  |  | 17.5 | 8.5 | 32000 |  |  | 24800 | 78% | 2 | Both | 692.5 | 2.77 | HRCU-A-CB (Split System: Heat Pump with Remote Outdoor Unit-Air-Source) | No
213352682 | Central Heat Pump | TCL | TCU-60D7HEWA/DV2O |  |  | TCE-48D7HWA/DV2I |  | 45000 |  |  | 17 | 8.8 | 47000 |  |  | 33200 | 71% | 2.1 | Both | 937.5 | 3.75 | HRCU-A-CB (Split System: Heat Pump with Remote Outdoor Unit-Air-Source) | No
213352686 | Central Heat Pump | ECOER | EODA18H-4860B |  |  | EAHATN-36 |  | 35200 |  |  | 18 | 8.8 | 36000 |  |  | 29200 | 81% | 2 | Both | 732.5 | 2.93 | HRCU-A-CB (Split System: Heat Pump with Remote Outdoor Unit-Air-Source) | No
213352681 | Central Heat Pump | TCL | TCU-60D7HEWA/DV2O |  |  | TCE-36D7HWA/DV2I |  | 35200 |  |  | 18 | 8.8 | 36000 |  |  | 29200 | 81% | 2 | Both | 732.5 | 2.93 | HRCU-A-CB (Split System: Heat Pump with Remote Outdoor Unit-Air-Source) | No
213352684 | Central Heat Pump | ECOER | EODA18H-2436B |  |  | EAHATN-24 |  | 24000 |  |  | 19 | 8.8 | 24000 |  |  | 19600 | 82% | 2.1 | Both | 500 | 2 | HRCU-A-CB (Split System: Heat Pump with Remote Outdoor Unit-Air-Source) | No
213352679 | Central Heat Pump | TCL | TCU-36D7HEWA/DV2O |  |  | TCE-24D7HWA/DV2I |  | 24000 |  |  | 19 | 8.8 | 24000 |  |  | 19600 | 82% | 2.1 | Both | 500 | 2 | HRCU-A-CB (Split System: Heat Pump with Remote Outdoor Unit-Air-Source) | No
213297869 | Central Heat Pump | LUXAIRE | HMH72B341 |  |  | XAHC36DBCN1 | Z9ES100C20SMPS1 | 34000 |  |  | 17 | 8.1 | 33400 |  |  | 23600 | 71% | 2.06 | Both | 707.5 | 2.83 | HRCU-A-CB (Split System: Heat Pump with Remote Outdoor Unit-Air-Source) | Yes
216683451 | Central Heat Pump | ARCOAIRE | DLCURAH18ABK |  |  | EHD4X24AAL | *97VTN1202422A* | 17400 |  |  | 15.2 | 8.1 | 18100 |  |  | 18400 | 102% | 2.05 | Both | 362.5 | 1.45 | HRCU-A-CB (Split System: Heat Pump with Remote Outdoor Unit-Air-Source) | Yes
216683447 | Central Heat Pump | BRYANT HEATING AND COOLING SYSTEMS | 38MURAQ18AB3* |  |  | CSPH*2412AL* | 927TA66120V24*** | 17400 |  |  | 15.2 | 8.1 | 18100 |  |  | 18400 | 102% | 2.05 | Both | 362.5 | 1.45 | HRCU-A-CB (Split System: Heat Pump with Remote Outdoor Unit-Air-Source) | Yes
216683446 | Central Heat Pump | CARRIER | 38MURAQ18AB3* |  |  | CSPH*2412AL* | 59TP7A120V24**22 | 17400 |  |  | 15.2 | 8.1 | 18100 |  |  | 18400 | 102% | 2.05 | Both | 362.5 | 1.45 | HRCU-A-CB (Split System: Heat Pump with Remote Outdoor Unit-Air-Source) | Yes
216683453 | Central Heat Pump | DAY & NIGHT | DLCURAH18ABK |  |  | EHD4X24AAL | *97VTN1202422A* | 17400 |  |  | 15.2 | 8.1 | 18100 |  |  | 18400 | 102% | 2.05 | Both | 362.5 | 1.45 | HRCU-A-CB (Split System: Heat Pump with Remote Outdoor Unit-Air-Source) | Yes
216683448 | Central Heat Pump | PAYNE HEATING AND COOLING | 38MURAQ18AB3* |  |  | CSPH*2412AL* | PG97VTAA66120D** | 17400 |  |  | 15.2 | 8.1 | 18100 |  |  | 18400 | 102% | 2.05 | Both | 362.5 | 1.45 | HRCU-A-CB (Split System: Heat Pump with Remote Outdoor Unit-Air-Source) | Yes
216683455 | Central Heat Pump | SMART COMFORT | DLCURAH18ABK |  |  | EHD4X24AAL | *97VTN1202422A* | 17400 |  |  | 15.2 | 8.1 | 18100 |  |  | 18400 | 102% | 2.05 | Both | 362.5 | 1.45 | HRCU-A-CB (Split System: Heat Pump with Remote Outdoor Unit-Air-Source) | Yes
214731843 | Central Heat Pump | ECOER | EODA18H-4860BAA |  |  | GNC4860CPT | FG7SA-108C-T35C* | 52000 |  |  | 16 | 8.2 | 54000 |  |  | 37800 | 70% | 1.9 | Both | 1082.5 | 4.33 | HRCU-A-CB (Split System: Heat Pump with Remote Outdoor Unit-Air-Source) | Yes
216682779 | Central Heat Pump | ARCOAIRE | DLCURAH30ABK |  |  | EA*4X36L21A* | *97VTN1002122A* | 29800 |  |  | 15.2 | 8.5 | 34000 |  |  | 27600 | 81% | 1.75 | Both | 620 | 2.48 | HRCU-A-CB (Split System: Heat Pump with Remote Outdoor Unit-Air-Source) | Yes
216682086 | Central Heat Pump | ARCOAIRE | DLCURAH30ABK |  |  | EA*4X42L21A* | *97VTN1002120A* | 30000 |  |  | 15.2 | 8.5 | 34000 |  |  | 27000 | 79% | 1.75 | Both | 625 | 2.5 | HRCU-A-CB (Split System: Heat Pump with Remote Outdoor Unit-Air-Source) | Yes
216682775 | Central Heat Pump | CARRIER | 38MURAQ30AB3* |  |  | CAP**3621AL* | 59TP7A100V21**22 | 29800 |  |  | 15.2 | 8.5 | 34000 |  |  | 27600 | 81% | 1.75 | Both | 620 | 2.48 | HRCU-A-CB (Split System: Heat Pump with Remote Outdoor Unit-Air-Source) | Yes
216682081 | Central Heat Pump | CARRIER | 38MURAQ30AB3* |  |  | CAP**4221AL* | 59TP7A100V21**20 | 30000 |  |  | 15.2 | 8.5 | 34000 |  |  | 27000 | 79% | 1.75 | Both | 625 | 2.5 | HRCU-A-CB (Split System: Heat Pump with Remote Outdoor Unit-Air-Source) | Yes
216682088 | Central Heat Pump | DAY & NIGHT | DLCURAH30ABK |  |  | EA*4X42L21A* | *97VTN1002120A* | 30000 |  |  | 15.2 | 8.5 | 34000 |  |  | 27000 | 79% | 1.75 | Both | 625 | 2.5 | HRCU-A-CB (Split System: Heat Pump with Remote Outdoor Unit-Air-Source) | Yes
216682807 | Central Heat Pump | HEIL | DLCURAH30ABK |  |  | EA*4X42L24A* | *97VTN1002122A* | 30000 |  |  | 15.2 | 8.5 | 34000 |  |  | 27200 | 80% | 1.75 | Both | 625 | 2.5 | HRCU-A-CB (Split System: Heat Pump with Remote Outdoor Unit-Air-Source) | Yes
216682084 | Central Heat Pump | HEIL | DLCURAH30ABK |  |  | EA*4X42L21A* | *97VTN1002120A* | 30000 |  |  | 15.2 | 8.5 | 34000 |  |  | 27000 | 79% | 1.75 | Both | 625 | 2.5 | HRCU-A-CB (Split System: Heat Pump with Remote Outdoor Unit-Air-Source) | Yes
216682783 | Central Heat Pump | SMART COMFORT | DLCURAH30ABK |  |  | EA*4X36L21A* | *97VTN1002122A* | 29800 |  |  | 15.2 | 8.5 | 34000 |  |  | 27600 | 81% | 1.75 | Both | 620 | 2.48 | HRCU-A-CB (Split System: Heat Pump with Remote Outdoor Unit-Air-Source) | Yes
216682813 | Central Heat Pump | SMART COMFORT | DLCURAH30ABK |  |  | EA*4X42L24A* | *97VTN1002122A* | 30000 |  |  | 15.2 | 8.5 | 34000 |  |  | 27200 | 80% | 1.75 | Both | 625 | 2.5 | HRCU-A-CB (Split System: Heat Pump with Remote Outdoor Unit-Air-Source) | Yes
216682090 | Central Heat Pump | SMART COMFORT | DLCURAH30ABK |  |  | EA*4X42L21A* | *97VTN1002120A* | 30000 |  |  | 15.2 | 8.5 | 34000 |  |  | 27000 | 79% | 1.75 | Both | 625 | 2.5 | HRCU-A-CB (Split System: Heat Pump with Remote Outdoor Unit-Air-Source) | Yes
216682784 | Central Heat Pump | TEMPSTAR | DLCURAH30ABK |  |  | EA*4X36L21A* | *97VTN1002122A* | 29800 |  |  | 15.2 | 8.5 | 34000 |  |  | 27600 | 81% | 1.75 | Both | 620 | 2.48 | HRCU-A-CB (Split System: Heat Pump with Remote Outdoor Unit-Air-Source) | Yes
216682804 | Central Heat Pump | TEMPSTAR | DLCURAH30ABK |  |  | EA*4X42L21A* | *97VTN1002122A* | 30000 |  |  | 15.2 | 8.5 | 34000 |  |  | 27200 | 80% | 1.75 | Both | 625 | 2.5 | HRCU-A-CB (Split System: Heat Pump with Remote Outdoor Unit-Air-Source) | Yes
216682091 | Central Heat Pump | TEMPSTAR | DLCURAH30ABK |  |  | EA*4X42L21A* | *97VTN1002120A* | 30000 |  |  | 15.2 | 8.5 | 34000 |  |  | 27000 | 79% | 1.75 | Both | 625 | 2.5 | HRCU-A-CB (Split System: Heat Pump with Remote Outdoor Unit-Air-Source) | Yes
216683197 | Central Heat Pump | AIRQUEST | DLCURAH36ABK |  |  | EHD4X36AAL | *97VTN1202422A* | 35600 |  |  | 15.5 | 8.5 | 38500 |  |  | 34600 | 90% | 1.78 | Both | 742.5 | 2.97 | HRCU-A-CB (Split System: Heat Pump with Remote Outdoor Unit-Air-Source) | Yes
216683194 | Central Heat Pump | BRYANT HEATING AND COOLING SYSTEMS | 38MURAQ36AB3* |  |  | CSPH*3612AL* | 927TA66120V24*** | 35600 |  |  | 15.5 | 8.5 | 38500 |  |  | 34600 | 90% | 1.78 | Both | 742.5 | 2.97 | HRCU-A-CB (Split System: Heat Pump with Remote Outdoor Unit-Air-Source) | Yes
216683193 | Central Heat Pump | CARRIER | 38MURAQ36AB3* |  |  | CSPH*3612AL* | 59TP7A120V24**22 | 35600 |  |  | 15.5 | 8.5 | 38500 |  |  | 34600 | 90% | 1.78 | Both | 742.5 | 2.97 | HRCU-A-CB (Split System: Heat Pump with Remote Outdoor Unit-Air-Source) | Yes
216681829 | Central Heat Pump | CARRIER | 38MURAQ36AB3* |  |  | CSPH*3612AL* | 59TP7A100V21**20 | 35600 |  |  | 15.5 | 8.5 | 38500 |  |  | 34600 | 90% | 1.78 | Both | 742.5 | 2.97 | HRCU-A-CB (Split System: Heat Pump with Remote Outdoor Unit-Air-Source) | Yes
216681835 | Central Heat Pump | COMFORTMAKER | DLCURAH36ABK |  |  | EHD4X36AAL | *97VTN1002120A* | 35600 |  |  | 15.5 | 8.5 | 38500 |  |  | 34600 | 90% | 1.78 | Both | 742.5 | 2.97 | HRCU-A-CB (Split System: Heat Pump with Remote Outdoor Unit-Air-Source) | Yes
216683200 | Central Heat Pump | DAY & NIGHT | DLCURAH36ABK |  |  | EHD4X36AAL | *97VTN1202422A* | 35600 |  |  | 15.5 | 8.5 | 38500 |  |  | 34600 | 90% | 1.78 | Both | 742.5 | 2.97 | HRCU-A-CB (Split System: Heat Pump with Remote Outdoor Unit-Air-Source) | Yes
216681836 | Central Heat Pump | DAY & NIGHT | DLCURAH36ABK |  |  | EHD4X36AAL | *97VTN1002120A* | 35600 |  |  | 15.5 | 8.5 | 38500 |  |  | 34600 | 90% | 1.78 | Both | 742.5 | 2.97 | HRCU-A-CB (Split System: Heat Pump with Remote Outdoor Unit-Air-Source) | Yes
216683212 | Central Heat Pump | KEEPRITE | DLCURAH36ABK |  |  | EHD4X42AAL | *97VTN1202422A* | 35800 |  |  | 15.5 | 8.5 | 38500 |  |  | 34400 | 89% | 1.82 | Both | 745 | 2.98 | HRCU-A-CB (Split System: Heat Pump with Remote Outdoor Unit-Air-Source) | Yes
216681831 | Central Heat Pump | PAYNE HEATING AND COOLING | 38MURAQ36AB3* |  |  | CSPH*3612AL* | PG97VTAA60100C** | 35600 |  |  | 15.5 | 8.5 | 38500 |  |  | 34600 | 90% | 1.78 | Both | 742.5 | 2.97 | HRCU-A-CB (Split System: Heat Pump with Remote Outdoor Unit-Air-Source) | Yes
216683206 | Central Heat Pump | PAYNE HEATING AND COOLING | 38MURAQ36AB3* |  |  | CSPH*4212AL* | PG97VTAA66120D** | 35800 |  |  | 15.5 | 8.5 | 38500 |  |  | 34400 | 89% | 1.82 | Both | 745 | 2.98 | HRCU-A-CB (Split System: Heat Pump with Remote Outdoor Unit-Air-Source) | Yes
216681838 | Central Heat Pump | SMART COMFORT | DLCURAH36ABK |  |  | EHD4X36AAL | *97VTN1002120A* | 35600 |  |  | 15.5 | 8.5 | 38500 |  |  | 34600 | 90% | 1.78 | Both | 742.5 | 2.97 | HRCU-A-CB (Split System: Heat Pump with Remote Outdoor Unit-Air-Source) | Yes
216683203 | Central Heat Pump | TEMPSTAR | DLCURAH36ABK |  |  | EHD4X36AAL | *97VTN1202422A* | 35600 |  |  | 15.5 | 8.5 | 38500 |  |  | 34600 | 90% | 1.78 | Both | 742.5 | 2.97 | HRCU-A-CB (Split System: Heat Pump with Remote Outdoor Unit-Air-Source) | Yes
216683085 | Central Heat Pump | CARRIER | 38MURAQ18AB3* |  |  | CSPH*2412AL* | 59TP7A100V21**22 | 17800 |  |  | 15.2 | 8.5 | 18500 |  |  | 18500 | 100% | 2.1 | Both | 370 | 1.48 | HRCU-A-CB (Split System: Heat Pump with Remote Outdoor Unit-Air-Source) | Yes
216683090 | Central Heat Pump | COMFORTMAKER | DLCURAH18ABK |  |  | EHD4X24AAL | *97VTN1002122A* | 17800 |  |  | 15.2 | 8.5 | 18500 |  |  | 18500 | 100% | 2.1 | Both | 370 | 1.48 | HRCU-A-CB (Split System: Heat Pump with Remote Outdoor Unit-Air-Source) | Yes
216683091 | Central Heat Pump | DAY & NIGHT | DLCURAH18ABK |  |  | EHD4X24AAL | *97VTN1002122A* | 17800 |  |  | 15.2 | 8.5 | 18500 |  |  | 18500 | 100% | 2.1 | Both | 370 | 1.48 | HRCU-A-CB (Split System: Heat Pump with Remote Outdoor Unit-Air-Source) | Yes
216683462 | Central Heat Pump | ARCOAIRE | DLCURAH18ABK |  |  | EHD4X30AAL | *97VTN1202422A* | 17700 |  |  | 15.5 | 8.5 | 18200 |  |  | 18000 | 99% | 1.94 | Both | 370 | 1.48 | HRCU-A-CB (Split System: Heat Pump with Remote Outdoor Unit-Air-Source) | Yes
216682460 | Central Heat Pump | DAY & NIGHT | DLCURAH18ABK |  |  | EHD4X30AAL | *97VTN1002120A* | 17700 |  |  | 15.5 | 8.5 | 18200 |  |  | 18000 | 99% | 1.94 | Both | 370 | 1.48 | HRCU-A-CB (Split System: Heat Pump with Remote Outdoor Unit-Air-Source) | Yes
216682464 | Central Heat Pump | GRANDAIRE | WDLCURAH18ABK |  |  | WLSH304AA* | WFJT100C060A* | 17700 |  |  | 15.5 | 8.5 | 18200 |  |  | 18000 | 99% | 1.94 | Both | 370 | 1.48 | HRCU-A-CB (Split System: Heat Pump with Remote Outdoor Unit-Air-Source) | Yes
216683460 | Central Heat Pump | HEIL | DLCURAH18ABK |  |  | EHD4X30AAL | *97VTN1202422A* | 17700 |  |  | 15.5 | 8.5 | 18200 |  |  | 18000 | 99% | 1.94 | Both | 370 | 1.48 | HRCU-A-CB (Split System: Heat Pump with Remote Outdoor Unit-Air-Source) | Yes
213298098 | Central Heat Pump | COLEMAN | HMH72B341 |  |  | XAFB36DXXN1+JMET12BS2N1+TXV |  | 34000 |  |  | 18.5 | 8.5 | 33800 |  |  | 23800 | 70% | 2.12 | Both | 707.5 | 2.83 | HRCU-A-CB (Split System: Heat Pump with Remote Outdoor Unit-Air-Source) | Yes
214861621 | Central Heat Pump | TCL | TCU-60D7HEWA/DV2O |  |  | TCE-4248D6HWA/DVOE(03) | FG7TE-080D-V35C* | 45000 |  |  | 17 | 8.5 | 46000 |  |  | 32400 | 70% | 1.95 | Both | 937.5 | 3.75 | HRCU-A-CB (Split System: Heat Pump with Remote Outdoor Unit-Air-Source) | Yes
214861620 | Central Heat Pump | TCL | TCU-60D7HEWA/DV2O |  |  | TCE-4248D6HWA/DVOE(03) | FG7TE-100D-V35C* | 45000 |  |  | 17.5 | 8.5 | 46000 |  |  | 32400 | 70% | 1.95 | Both | 937.5 | 3.75 | HRCU-A-CB (Split System: Heat Pump with Remote Outdoor Unit-Air-Source) | Yes
214861617 | Central Heat Pump | TCL | TCU-36D7HEWA/DV2O |  |  | TCE-3036D6HWA/DVOE(02) | FG7TE-060D-V24B* | 32000 |  |  | 17 | 8.8 | 34600 |  |  | 24400 | 71% | 1.95 | Both | 667.5 | 2.67 | HRCU-A-CB (Split System: Heat Pump with Remote Outdoor Unit-Air-Source) | Yes
216682819 | Central Heat Pump | ARCOAIRE | DLCURAH30ABK |  |  | EA*4X43L21A* | *97VTN1002122A* | 30400 |  |  | 15.2 | 9 | 33000 |  |  | 26000 | 79% | 1.78 | Both | 632.5 | 2.53 | HRCU-A-CB (Split System: Heat Pump with Remote Outdoor Unit-Air-Source) | Yes
216682816 | Central Heat Pump | BRYANT HEATING AND COOLING SYSTEMS | 38MURAQ30AB3* |  |  | CAP**4321AL* | 927TA66100V21*** | 30400 |  |  | 15.2 | 9 | 33000 |  |  | 26000 | 79% | 1.78 | Both | 632.5 | 2.53 | HRCU-A-CB (Split System: Heat Pump with Remote Outdoor Unit-Air-Source) | Yes
216682785 | Central Heat Pump | CARRIER | 38MURAQ30AB3* |  |  | CAP**3721AL* | 59TP7A100V21**22 | 30400 |  |  | 15.2 | 9 | 33000 |  |  | 26000 | 79% | 1.75 | Both | 632.5 | 2.53 | HRCU-A-CB (Split System: Heat Pump with Remote Outdoor Unit-Air-Source) | Yes
216682069 | Central Heat Pump | CARRIER | 38MURAQ30AB3* |  |  | CAP**3721AL* | 59TP7A100V21**20 | 30600 |  |  | 15.2 | 9 | 33200 |  |  | 26000 | 78% | 1.8 | Both | 637.5 | 2.55 | HRCU-A-CB (Split System: Heat Pump with Remote Outdoor Unit-Air-Source) | Yes
216682105 | Central Heat Pump | CARRIER | 38MURAQ30AB3* |  |  | CAP**4321AL* | 59TP7A100V21**20 | 30600 |  |  | 15.2 | 9 | 33200 |  |  | 26000 | 78% | 1.8 | Both | 637.5 | 2.55 | HRCU-A-CB (Split System: Heat Pump with Remote Outdoor Unit-Air-Source) | Yes
216682790 | Central Heat Pump | COMFORTMAKER | DLCURAH30ABK |  |  | EA*4X37L21A* | *97VTN1002122A* | 30400 |  |  | 15.2 | 9 | 33000 |  |  | 26000 | 79% | 1.75 | Both | 632.5 | 2.53 | HRCU-A-CB (Split System: Heat Pump with Remote Outdoor Unit-Air-Source) | Yes
216682075 | Central Heat Pump | COMFORTMAKER | DLCURAH30ABK |  |  | EA*4X37L21A* | *97VTN1002120A* | 30600 |  |  | 15.2 | 9 | 33200 |  |  | 26000 | 78% | 1.8 | Both | 637.5 | 2.55 | HRCU-A-CB (Split System: Heat Pump with Remote Outdoor Unit-Air-Source) | Yes
216682821 | Central Heat Pump | DAY & NIGHT | DLCURAH30ABK |  |  | EA*4X43L21A* | *97VTN1002122A* | 30400 |  |  | 15.2 | 9 | 33000 |  |  | 26000 | 79% | 1.78 | Both | 632.5 | 2.53 | HRCU-A-CB (Split System: Heat Pump with Remote Outdoor Unit-Air-Source) | Yes
216682104 | Central Heat Pump | GRANDAIRE | WDLCURAH30ABK |  |  | WLA*424DA* | WFJT100C060A* | 30200 |  |  | 15.2 | 9 | 34000 |  |  | 27200 | 80% | 1.75 | Both | 630 | 2.52 | HRCU-A-CB (Split System: Heat Pump with Remote Outdoor Unit-Air-Source) | Yes
216682096 | Central Heat Pump | HEIL | DLCURAH30ABK |  |  | EA*4X42L24A* | *97VTN1002120A* | 30200 |  |  | 15.2 | 9 | 34000 |  |  | 27200 | 80% | 1.75 | Both | 630 | 2.52 | HRCU-A-CB (Split System: Heat Pump with Remote Outdoor Unit-Air-Source) | Yes
216682101 | Central Heat Pump | KEEPRITE | DLCURAH30ABK |  |  | EA*4X42L24A* | *97VTN1002120A* | 30200 |  |  | 15.2 | 9 | 34000 |  |  | 27200 | 80% | 1.75 | Both | 630 | 2.52 | HRCU-A-CB (Split System: Heat Pump with Remote Outdoor Unit-Air-Source) | Yes
216682077 | Central Heat Pump | KEEPRITE | DLCURAH30ABK |  |  | EA*4X37L21A* | *97VTN1002120A* | 30600 |  |  | 15.2 | 9 | 33200 |  |  | 26000 | 78% | 1.8 | Both | 637.5 | 2.55 | HRCU-A-CB (Split System: Heat Pump with Remote Outdoor Unit-Air-Source) | Yes
216682102 | Central Heat Pump | SMART COMFORT | DLCURAH30ABK |  |  | EA*4X42L24A* | *97VTN1002120A* | 30200 |  |  | 15.2 | 9 | 34000 |  |  | 27200 | 80% | 1.75 | Both | 630 | 2.52 | HRCU-A-CB (Split System: Heat Pump with Remote Outdoor Unit-Air-Source) | Yes
216682793 | Central Heat Pump | SMART COMFORT | DLCURAH30ABK |  |  | EA*4X37L21A* | *97VTN1002122A* | 30400 |  |  | 15.2 | 9 | 33000 |  |  | 26000 | 79% | 1.75 | Both | 632.5 | 2.53 | HRCU-A-CB (Split System: Heat Pump with Remote Outdoor Unit-Air-Source) | Yes
216682078 | Central Heat Pump | SMART COMFORT | DLCURAH30ABK |  |  | EA*4X37L21A* | *97VTN1002120A* | 30600 |  |  | 15.2 | 9 | 33200 |  |  | 26000 | 78% | 1.8 | Both | 637.5 | 2.55 | HRCU-A-CB (Split System: Heat Pump with Remote Outdoor Unit-Air-Source) | Yes
216682114 | Central Heat Pump | SMART COMFORT | DLCURAH30ABK |  |  | EA*4X43L21A* | *97VTN1002120A* | 30600 |  |  | 15.2 | 9 | 33200 |  |  | 26000 | 78% | 1.8 | Both | 637.5 | 2.55 | HRCU-A-CB (Split System: Heat Pump with Remote Outdoor Unit-Air-Source) | Yes
216682103 | Central Heat Pump | TEMPSTAR | DLCURAH30ABK |  |  | EA*4X42L24A* | *97VTN1002120A* | 30200 |  |  | 15.2 | 9 | 34000 |  |  | 27200 | 80% | 1.75 | Both | 630 | 2.52 | HRCU-A-CB (Split System: Heat Pump with Remote Outdoor Unit-Air-Source) | Yes
216682794 | Central Heat Pump | TEMPSTAR | DLCURAH30ABK |  |  | EA*4X37L21A* | *97VTN1002122A* | 30400 |  |  | 15.2 | 9 | 33000 |  |  | 26000 | 79% | 1.75 | Both | 632.5 | 2.53 | HRCU-A-CB (Split System: Heat Pump with Remote Outdoor Unit-Air-Source) | Yes
214809229 | Central Heat Pump | CHAMPION HEATING AND COOLING | HH860E2S11 |  |  | CTU60C5XGS1+TXV | TM8Y100C16MP11 | 44000 |  |  | 18 | 9 | 44000 |  |  | 33400 | 76% | 2 | Both | 917.5 | 3.67 | HRCU-A-CB (Split System: Heat Pump with Remote Outdoor Unit-Air-Source) | Both
214809170 | Central Heat Pump | CHAMPION HEATING AND COOLING | HH860E2S11 |  |  | CTU60C5XGS1+TXV | TM8Y120C20MP11 | 44500 |  |  | 18 | 9 | 45000 |  |  | 33800 | 75% | 2 | Both | 927.5 | 3.71 | HRCU-A-CB (Split System: Heat Pump with Remote Outdoor Unit-Air-Source) | Both
214809204 | Central Heat Pump | CHAMPION HEATING AND COOLING | HH860E2S11 |  |  | CTU60C5XGS1+TXV | TM8Y100C20MP11 | 44500 |  |  | 18 | 9 | 45000 |  |  | 33800 | 75% | 2 | Both | 927.5 | 3.71 | HRCU-A-CB (Split System: Heat Pump with Remote Outdoor Unit-Air-Source) | Both
214809226 | Central Heat Pump | COLEMAN | HH860E2S11 |  |  | CTU60C5XGS1+TXV | TM8Y100C16MP11 | 44000 |  |  | 18 | 9 | 44000 |  |  | 33400 | 76% | 2 | Both | 917.5 | 3.67 | HRCU-A-CB (Split System: Heat Pump with Remote Outdoor Unit-Air-Source) | Both
214809167 | Central Heat Pump | COLEMAN | HH860E2S11 |  |  | CTU60C5XGS1+TXV | TM8Y120C20MP11 | 44500 |  |  | 18 | 9 | 45000 |  |  | 33800 | 75% | 2 | Both | 927.5 | 3.71 | HRCU-A-CB (Split System: Heat Pump with Remote Outdoor Unit-Air-Source) | Both
214809201 | Central Heat Pump | COLEMAN | HH860E2S11 |  |  | CTU60C5XGS1+TXV | TM8Y100C20MP11 | 44500 |  |  | 18 | 9 | 45000 |  |  | 33800 | 75% | 2 | Both | 927.5 | 3.71 | HRCU-A-CB (Split System: Heat Pump with Remote Outdoor Unit-Air-Source) | Both
214809247 | Central Heat Pump | FRASER-JOHNSTON | HH860E2S11 |  |  | CTU60C5XGS1+TXV | TM8Y080C16MP11 | 44000 |  |  | 18 | 9 | 44000 |  |  | 33400 | 76% | 2 | Both | 917.5 | 3.67 | HRCU-A-CB (Split System: Heat Pump with Remote Outdoor Unit-Air-Source) | Both
214809228 | Central Heat Pump | FRASER-JOHNSTON | HH860E2S11 |  |  | CTU60C5XGS1+TXV | TM8Y100C16MP11 | 44000 |  |  | 18 | 9 | 44000 |  |  | 33400 | 76% | 2 | Both | 917.5 | 3.67 | HRCU-A-CB (Split System: Heat Pump with Remote Outdoor Unit-Air-Source) | Both
214809203 | Central Heat Pump | FRASER-JOHNSTON | HH860E2S11 |  |  | CTU60C5XGS1+TXV | TM8Y100C20MP11 | 44500 |  |  | 18 | 9 | 45000 |  |  | 33800 | 75% | 2 | Both | 927.5 | 3.71 | HRCU-A-CB (Split System: Heat Pump with Remote Outdoor Unit-Air-Source) | Both
214809169 | Central Heat Pump | FRASER-JOHNSTON | HH860E2S11 |  |  | CTU60C5XGS1+TXV | TM8Y120C20MP11 | 44500 |  |  | 18 | 9 | 45000 |  |  | 33800 | 75% | 2 | Both | 927.5 | 3.71 | HRCU-A-CB (Split System: Heat Pump with Remote Outdoor Unit-Air-Source) | Both
214809249 | Central Heat Pump | JOHNSON CONTROLS | HH860E2S11 |  |  | CTU60C5XGS1+TXV | TM8Y080C16MP11 | 44000 |  |  | 18 | 9 | 44000 |  |  | 33400 | 76% | 2 | Both | 917.5 | 3.67 | HRCU-A-CB (Split System: Heat Pump with Remote Outdoor Unit-Air-Source) | Both
214809230 | Central Heat Pump | JOHNSON CONTROLS | HH860E2S11 |  |  | CTU60C5XGS1+TXV | TM8Y100C16MP11 | 44000 |  |  | 18 | 9 | 44000 |  |  | 33400 | 76% | 2 | Both | 917.5 | 3.67 | HRCU-A-CB (Split System: Heat Pump with Remote Outdoor Unit-Air-Source) | Both
214809227 | Central Heat Pump | LUXAIRE | HH860E2S11 |  |  | CTU60C5XGS1+TXV | TM8Y100C16MP11 | 44000 |  |  | 18 | 9 | 44000 |  |  | 33400 | 76% | 2 | Both | 917.5 | 3.67 | HRCU-A-CB (Split System: Heat Pump with Remote Outdoor Unit-Air-Source) | Both
214809246 | Central Heat Pump | LUXAIRE | HH860E2S11 |  |  | CTU60C5XGS1+TXV | TM8Y080C16MP11 | 44000 |  |  | 18 | 9 | 44000 |  |  | 33400 | 76% | 2 | Both | 917.5 | 3.67 | HRCU-A-CB (Split System: Heat Pump with Remote Outdoor Unit-Air-Source) | Both
214807663 | Central Heat Pump | YORK | HH860E2S11 |  |  | CTU60C5XGS1+TXV | TM8Y080C16MP11 | 44000 |  |  | 18 | 9 | 44000 |  |  | 33400 | 76% | 2 | Both | 917.5 | 3.67 | HRCU-A-CB (Split System: Heat Pump with Remote Outdoor Unit-Air-Source) | Both
214807643 | Central Heat Pump | YORK | HH860E2S11 |  |  | CTU60C5XGS1+TXV | TM8Y120C20MP11 | 44500 |  |  | 18 | 9 | 45000 |  |  | 33800 | 75% | 2 | Both | 927.5 | 3.71 | HRCU-A-CB (Split System: Heat Pump with Remote Outdoor Unit-Air-Source) | Both
214807657 | Central Heat Pump | YORK | HH860E2S11 |  |  | CTU60C5XGS1+TXV | TM8Y100C20MP11 | 44500 |  |  | 18 | 9 | 45000 |  |  | 33800 | 75% | 2 | Both | 927.5 | 3.71 | HRCU-A-CB (Split System: Heat Pump with Remote Outdoor Unit-Air-Source) | Both
214807688 | Central Heat Pump | CHAMPION HEATING AND COOLING | HH824E2S11 |  |  | CTM36B5ADS1 | TMLE080B12MP11 | 23000 |  |  | 18 | 9.5 | 23000 |  |  | 18600 | 81% | 2 | Both | 480 | 1.92 | HRCU-A-CB (Split System: Heat Pump with Remote Outdoor Unit-Air-Source) | Both
214810248 | Central Heat Pump | CHAMPION HEATING AND COOLING | HH824E2S11 |  |  | CTM36B5ADS1 | TM8E080B12MP11 | 23000 |  |  | 18 | 9.5 | 23000 |  |  | 18600 | 81% | 2 | Both | 480 | 1.92 | HRCU-A-CB (Split System: Heat Pump with Remote Outdoor Unit-Air-Source) | Both
214807737 | Central Heat Pump | CHAMPION HEATING AND COOLING | HH824E2S11 |  |  | CTM36B5ADS1 | TMLE100B12MP11 | 23000 |  |  | 18 | 9.5 | 23000 |  |  | 18800 | 82% | 2 | Both | 480 | 1.92 | HRCU-A-CB (Split System: Heat Pump with Remote Outdoor Unit-Air-Source) | Both
214810242 | Central Heat Pump | CHAMPION HEATING AND COOLING | HH824E2S11 |  |  | CTM36B5ADS1 | TM8E100B12MP11 | 23000 |  |  | 18 | 9.5 | 23000 |  |  | 18800 | 82% | 2 | Both | 480 | 1.92 | HRCU-A-CB (Split System: Heat Pump with Remote Outdoor Unit-Air-Source) | Both
214810233 | Central Heat Pump | COLEMAN | HH824E2S11 |  |  | CTM36B5ADS1 | TM8E080B12MP11 | 23000 |  |  | 18 | 9.5 | 23000 |  |  | 18600 | 81% | 2 | Both | 480 | 1.92 | HRCU-A-CB (Split System: Heat Pump with Remote Outdoor Unit-Air-Source) | Both
214810229 | Central Heat Pump | COLEMAN | HH824E2S11 |  |  | CTM36B5ADS1 | TM8E100B12MP11 | 23000 |  |  | 18 | 9.5 | 23000 |  |  | 18800 | 82% | 2 | Both | 480 | 1.92 | HRCU-A-CB (Split System: Heat Pump with Remote Outdoor Unit-Air-Source) | Both
214807687 | Central Heat Pump | FRASER-JOHNSTON | HH824E2S11 |  |  | CTM36B5ADS1 | TMLE080B12MP11 | 23000 |  |  | 18 | 9.5 | 23000 |  |  | 18600 | 81% | 2 | Both | 480 | 1.92 | HRCU-A-CB (Split System: Heat Pump with Remote Outdoor Unit-Air-Source) | Both
214810224 | Central Heat Pump | FRASER-JOHNSTON | HH824E2S11 |  |  | CTM36B5ADS1 | TM8E080B12MP11 | 23000 |  |  | 18 | 9.5 | 23000 |  |  | 18600 | 81% | 2 | Both | 480 | 1.92 | HRCU-A-CB (Split System: Heat Pump with Remote Outdoor Unit-Air-Source) | Both
214807736 | Central Heat Pump | FRASER-JOHNSTON | HH824E2S11 |  |  | CTM36B5ADS1 | TMLE100B12MP11 | 23000 |  |  | 18 | 9.5 | 23000 |  |  | 18800 | 82% | 2 | Both | 480 | 1.92 | HRCU-A-CB (Split System: Heat Pump with Remote Outdoor Unit-Air-Source) | Both
214810247 | Central Heat Pump | FRASER-JOHNSTON | HH824E2S11 |  |  | CTM36B5ADS1 | TM8E100B12MP11 | 23000 |  |  | 18 | 9.5 | 23000 |  |  | 18800 | 82% | 2 | Both | 480 | 1.92 | HRCU-A-CB (Split System: Heat Pump with Remote Outdoor Unit-Air-Source) | Both
214807689 | Central Heat Pump | JOHNSON CONTROLS | HH824E2S11 |  |  | CTM36B5ADS1 | TMLE080B12MP11 | 23000 |  |  | 18 | 9.5 | 23000 |  |  | 18600 | 81% | 2 | Both | 480 | 1.92 | HRCU-A-CB (Split System: Heat Pump with Remote Outdoor Unit-Air-Source) | Both
214810243 | Central Heat Pump | JOHNSON CONTROLS | HH824E2S11 |  |  | CTM36B5ADS1 | TM8E080B12MP11 | 23000 |  |  | 18 | 9.5 | 23000 |  |  | 18600 | 81% | 2 | Both | 480 | 1.92 | HRCU-A-CB (Split System: Heat Pump with Remote Outdoor Unit-Air-Source) | Both
214807686 | Central Heat Pump | LUXAIRE | HH824E2S11 |  |  | CTM36B5ADS1 | TMLE080B12MP11 | 23000 |  |  | 18 | 9.5 | 23000 |  |  | 18600 | 81% | 2 | Both | 480 | 1.92 | HRCU-A-CB (Split System: Heat Pump with Remote Outdoor Unit-Air-Source) | Both
214810230 | Central Heat Pump | LUXAIRE | HH824E2S11 |  |  | CTM36B5ADS1 | TM8E080B12MP11 | 23000 |  |  | 18 | 9.5 | 23000 |  |  | 18600 | 81% | 2 | Both | 480 | 1.92 | HRCU-A-CB (Split System: Heat Pump with Remote Outdoor Unit-Air-Source) | Both
214807357 | Central Heat Pump | YORK | HH824E2S11 |  |  | CTM36B5ADS1 | TMLE080B12MP11 | 23000 |  |  | 18 | 9.5 | 23000 |  |  | 18600 | 81% | 2 | Both | 480 | 1.92 | HRCU-A-CB (Split System: Heat Pump with Remote Outdoor Unit-Air-Source) | Both
214810253 | Central Heat Pump | YORK | HH824E2S11 |  |  | CTM36B5ADS1 | TM8E080B12MP11 | 23000 |  |  | 18 | 9.5 | 23000 |  |  | 18600 | 81% | 2 | Both | 480 | 1.92 | HRCU-A-CB (Split System: Heat Pump with Remote Outdoor Unit-Air-Source) | Both
214807368 | Central Heat Pump | YORK | HH824E2S11 |  |  | CTM36B5ADS1 | TMLE100B12MP11 | 23000 |  |  | 18 | 9.5 | 23000 |  |  | 18800 | 82% | 2 | Both | 480 | 1.92 | HRCU-A-CB (Split System: Heat Pump with Remote Outdoor Unit-Air-Source) | Both
214810252 | Central Heat Pump | YORK | HH824E2S11 |  |  | CTM36B5ADS1 | TM8E100B12MP11 | 23000 |  |  | 18 | 9.5 | 23000 |  |  | 18800 | 82% | 2 | Both | 480 | 1.92 | HRCU-A-CB (Split System: Heat Pump with Remote Outdoor Unit-Air-Source) | Both
214501060 | Central Heat Pump | Liberty Heating & Air Conditioning | ASZS60241EA* |  |  | CA*EA2422*4B* | G*VC800805C*A* | 23000 |  |  | 17 | 8.6 | 23000 |  |  | 16100 | 70% | 2 | Both | 480 | 1.92 | HRCU-A-CB (Split System: Heat Pump with Remote Outdoor Unit-Air-Source) | N/A
214501061 | Central Heat Pump | Liberty Heating & Air Conditioning | ASZS60241EA* |  |  | CA*EA2422*4B* | G*VS800805CUA* | 23000 |  |  | 17 | 8.6 | 23000 |  |  | 16100 | 70% | 2 | Both | 480 | 1.92 | HRCU-A-CB (Split System: Heat Pump with Remote Outdoor Unit-Air-Source) | N/A
214501056 | Central Heat Pump | Liberty Heating & Air Conditioning | ASZS60241EA* |  |  | CA*EA2422*4B* | G*VC800604B*A* | 23000 |  |  | 17 | 8.6 | 23000 |  |  | 16100 | 70% | 2 | Both | 480 | 1.92 | HRCU-A-CB (Split System: Heat Pump with Remote Outdoor Unit-Air-Source) | N/A
214501077 | Central Heat Pump | Liberty Heating & Air Conditioning | ASZS60241EA* |  |  | CA*EA3026*4B* | G*VC800604B*A* | 23000 |  |  | 17 | 8.6 | 23000 |  |  | 16100 | 70% | 2 | Both | 480 | 1.92 | HRCU-A-CB (Split System: Heat Pump with Remote Outdoor Unit-Air-Source) | N/A
214501079 | Central Heat Pump | Liberty Heating & Air Conditioning | ASZS60241EA* |  |  | CA*EA3026*4B* | G*VC800803B*A* | 23000 |  |  | 17 | 8.6 | 23000 |  |  | 16100 | 70% | 2 | Both | 480 | 1.92 | HRCU-A-CB (Split System: Heat Pump with Remote Outdoor Unit-Air-Source) | N/A
214501081 | Central Heat Pump | Liberty Heating & Air Conditioning | ASZS60241EA* |  |  | CA*EA3026*4B* | G*VC800805C*A* | 23000 |  |  | 17 | 8.6 | 23000 |  |  | 16100 | 70% | 2 | Both | 480 | 1.92 | HRCU-A-CB (Split System: Heat Pump with Remote Outdoor Unit-Air-Source) | N/A
214501055 | Central Heat Pump | Liberty Heating & Air Conditioning | ASZS60241EA* |  |  | CA*EA2422*4B* | G*VC800603B*A* | 23000 |  |  | 17 | 8.6 | 23000 |  |  | 16100 | 70% | 2 | Both | 480 | 1.92 | HRCU-A-CB (Split System: Heat Pump with Remote Outdoor Unit-Air-Source) | N/A
214501058 | Central Heat Pump | Liberty Heating & Air Conditioning | ASZS60241EA* |  |  | CA*EA2422*4B* | G*VC800803B*A* | 23000 |  |  | 17 | 8.6 | 23000 |  |  | 16100 | 70% | 2 | Both | 480 | 1.92 | HRCU-A-CB (Split System: Heat Pump with Remote Outdoor Unit-Air-Source) | N/A
214501057 | Central Heat Pump | Liberty Heating & Air Conditioning | ASZS60241EA* |  |  | CA*EA2422*4B* | G*VS800604BUA* | 23000 |  |  | 17 | 8.6 | 23000 |  |  | 16100 | 70% | 2 | Both | 480 | 1.92 | HRCU-A-CB (Split System: Heat Pump with Remote Outdoor Unit-Air-Source) | N/A
214501080 | Central Heat Pump | Liberty Heating & Air Conditioning | ASZS60241EA* |  |  | CA*EA3026*4B* | G*VC800804C*A* | 23000 |  |  | 17 | 8.6 | 23000 |  |  | 16100 | 70% | 2 | Both | 480 | 1.92 | HRCU-A-CB (Split System: Heat Pump with Remote Outdoor Unit-Air-Source) | N/A
214501078 | Central Heat Pump | Liberty Heating & Air Conditioning | ASZS60241EA* |  |  | CA*EA3026*4B* | G*VS800604BUA* | 23000 |  |  | 17 | 8.6 | 23000 |  |  | 16100 | 70% | 2 | Both | 480 | 1.92 | HRCU-A-CB (Split System: Heat Pump with Remote Outdoor Unit-Air-Source) | N/A
214075443 | Central Heat Pump | FRIEDRICH | RD17AZ24AJ3N |  |  | TCFZ2417MTANM | FR802V0504A17UHS | 22600 |  |  | 17 | 9.5 | 22600 |  |  | 16900 | 75% | 2 | Both | 470 | 1.88 | HRCU-A-CB (Split System: Heat Pump with Remote Outdoor Unit-Air-Source) | N/A
214075572 | Central Heat Pump | FRIEDRICH | RD17AZ24AJ3N |  |  | TCFZ2417MTANM | FR801V0504A17UHS | 22600 |  |  | 17 | 9.5 | 22600 |  |  | 16900 | 75% | 2 | Both | 470 | 1.88 | HRCU-A-CB (Split System: Heat Pump with Remote Outdoor Unit-Air-Source) | N/A
214075445 | Central Heat Pump | FRIEDRICH | RD17AZ24AJ3N |  |  | TCFZ2417MTANM | FR801V1004A17UH | 22600 |  |  | 17 | 9.5 | 22600 |  |  | 16800 | 74% | 2.1 | Both | 470 | 1.88 | HRCU-A-CB (Split System: Heat Pump with Remote Outdoor Unit-Air-Source) | N/A
214075546 | Central Heat Pump | RHEEM | RD17AZ24AJ3N |  |  | RCFZ2417MTANM | R801V0504A17UHS | 22600 |  |  | 17 | 9.5 | 22600 |  |  | 16900 | 75% | 2 | Both | 470 | 1.88 | HRCU-A-CB (Split System: Heat Pump with Remote Outdoor Unit-Air-Source) | N/A
214075529 | Central Heat Pump | RHEEM | RD17AZ24AJ3N |  |  | RCFZ2417MTANM | R801V0503A14UH | 22600 |  |  | 17 | 9.5 | 22600 |  |  | 16900 | 75% | 2 | Both | 470 | 1.88 | HRCU-A-CB (Split System: Heat Pump with Remote Outdoor Unit-Air-Source) | N/A
214075422 | Central Heat Pump | RUSSELL | RD17AZ24AJ3N |  |  | TCFZ2417MTANM | S802V0503A14UHN | 22600 |  |  | 17 | 9.5 | 22600 |  |  | 16900 | 75% | 2 | Both | 470 | 1.88 | HRCU-A-CB (Split System: Heat Pump with Remote Outdoor Unit-Air-Source) | N/A
214075417 | Central Heat Pump | RUSSELL | RD17AZ24AJ3N |  |  | TCFZ2417MTANM | S802V0503A14DZ | 22600 |  |  | 17 | 9.5 | 22600 |  |  | 16800 | 74% | 2 | Both | 470 | 1.88 | HRCU-A-CB (Split System: Heat Pump with Remote Outdoor Unit-Air-Source) | N/A
214075577 | Central Heat Pump | RUSSELL | RD17AZ24AJ3N |  |  | TCFZ2417MTANM | S802V1004A17UHN | 22600 |  |  | 17 | 9.5 | 22600 |  |  | 16800 | 74% | 2.1 | Both | 470 | 1.88 | HRCU-A-CB (Split System: Heat Pump with Remote Outdoor Unit-Air-Source) | N/A
214075516 | Central Heat Pump | RUUD | RD17AZ24AJ3N |  |  | RCFZ2417MTANM | R801V0504A17UHN | 22600 |  |  | 17 | 9.5 | 22600 |  |  | 16900 | 75% | 2 | Both | 470 | 1.88 | HRCU-A-CB (Split System: Heat Pump with Remote Outdoor Unit-Air-Source) | N/A
214075592 | Central Heat Pump | RUUD | RD17AZ24AJ3N |  |  | RCFZ2417MTANM | U802VA050317M | 22600 |  |  | 17 | 9.5 | 22600 |  |  | 16900 | 75% | 2 | Both | 470 | 1.88 | HRCU-A-CB (Split System: Heat Pump with Remote Outdoor Unit-Air-Source) | N/A
214075435 | Central Heat Pump | RUUD | RD17AZ24AJ3N |  |  | RCFZ2417MTANM | R802V0504A17UHS | 22600 |  |  | 17 | 9.5 | 22600 |  |  | 16900 | 75% | 2 | Both | 470 | 1.88 | HRCU-A-CB (Split System: Heat Pump with Remote Outdoor Unit-Air-Source) | N/A
214075492 | Central Heat Pump | RUUD | RD17AZ24AJ3N |  |  | RCFZ2417MTANM | R802V0503A14UHS | 22600 |  |  | 17 | 9.5 | 22600 |  |  | 16900 | 75% | 2 | Both | 470 | 1.88 | HRCU-A-CB (Split System: Heat Pump with Remote Outdoor Unit-Air-Source) | N/A
214075451 | Central Heat Pump | SURE | RD17AZ24AJ3N |  |  | TCFZ2417MTANM | S802V0504A17UHS | 22600 |  |  | 17 | 9.5 | 22600 |  |  | 16900 | 75% | 2 | Both | 470 | 1.88 | HRCU-A-CB (Split System: Heat Pump with Remote Outdoor Unit-Air-Source) | N/A
214075540 | Central Heat Pump | SURE | RD17AZ24AJ3N |  |  | TCFZ2417MTANM | S801V0504A17UHS | 22600 |  |  | 17 | 9.5 | 22600 |  |  | 16900 | 75% | 2 | Both | 470 | 1.88 | HRCU-A-CB (Split System: Heat Pump with Remote Outdoor Unit-Air-Source) | N/A
214075427 | Central Heat Pump | SURE | RD17AZ24AJ3N |  |  | TCFZ2417MTANM | S802V0503A14UHN | 22600 |  |  | 17 | 9.5 | 22600 |  |  | 16900 | 75% | 2 | Both | 470 | 1.88 | HRCU-A-CB (Split System: Heat Pump with Remote Outdoor Unit-Air-Source) | N/A
214075595 | Central Heat Pump | SURE | RD17AZ24AJ3N |  |  | TCFZ2417MTANM | S801V0503A14UH | 22600 |  |  | 17 | 9.5 | 22600 |  |  | 16900 | 75% | 2 | Both | 470 | 1.88 | HRCU-A-CB (Split System: Heat Pump with Remote Outdoor Unit-Air-Source) | N/A
214075509 | Central Heat Pump | SURE | RD17AZ24AJ3N |  |  | TCFZ2417MTANM | S802V0754A17DZ | 22600 |  |  | 17 | 9.5 | 22600 |  |  | 16800 | 74% | 2.1 | Both | 470 | 1.88 | HRCU-A-CB (Split System: Heat Pump with Remote Outdoor Unit-Air-Source) | N/A
214075578 | Central Heat Pump | SURE | RD17AZ24AJ3N |  |  | TCFZ2417MTANM | S802V1004A17UHN | 22600 |  |  | 17 | 9.5 | 22600 |  |  | 16800 | 74% | 2.1 | Both | 470 | 1.88 | HRCU-A-CB (Split System: Heat Pump with Remote Outdoor Unit-Air-Source) | N/A
214075494 | Central Heat Pump | SURE | RD17AZ24AJ3N |  |  | TCFZ2417MTANM | S801V0754A17DZ | 22600 |  |  | 17 | 9.5 | 22600 |  |  | 16800 | 74% | 2.1 | Both | 470 | 1.88 | HRCU-A-CB (Split System: Heat Pump with Remote Outdoor Unit-Air-Source) | N/A
214075525 | Central Heat Pump | SURE | RD17AZ24AJ3N |  |  | TCFZ2417MTANM | S801V1004A17UH | 22600 |  |  | 17 | 9.5 | 22600 |  |  | 16800 | 74% | 2.1 | Both | 470 | 1.88 | HRCU-A-CB (Split System: Heat Pump with Remote Outdoor Unit-Air-Source) | N/A
214075481 | Central Heat Pump | FRIEDRICH | RD17AZ24AJ3N |  |  | TCFZ2417MTANM | FR802V0754A17UH | 22600 |  |  | 18 | 9.5 | 22600 |  |  | 16800 | 74% | 2.1 | Both | 470 | 1.88 | HRCU-A-CB (Split System: Heat Pump with Remote Outdoor Unit-Air-Source) | N/A
214075590 | Central Heat Pump | RUSSELL | RD17AZ24AJ3N |  |  | TCFZ2417MTANM | S802VA075317M | 22600 |  |  | 18 | 9.5 | 22600 |  |  | 16800 | 74% | 2.1 | Both | 470 | 1.88 | HRCU-A-CB (Split System: Heat Pump with Remote Outdoor Unit-Air-Source) | N/A
214075556 | Central Heat Pump | RUSSELL | RD17AZ24AJ3N |  |  | TCFZ2417MTANM | S802V0754A17UHN | 22600 |  |  | 18 | 9.5 | 22600 |  |  | 16800 | 74% | 2.1 | Both | 470 | 1.88 | HRCU-A-CB (Split System: Heat Pump with Remote Outdoor Unit-Air-Source) | N/A
214075477 | Central Heat Pump | RUUD | RD17AZ24AJ3N |  |  | RCFZ2417MTANM | R802V0754A17UHN | 22600 |  |  | 18 | 9.5 | 22600 |  |  | 16800 | 74% | 2.1 | Both | 470 | 1.88 | HRCU-A-CB (Split System: Heat Pump with Remote Outdoor Unit-Air-Source) | N/A
214075449 | Central Heat Pump | RUUD | RD17AZ24AJ3N |  |  | RCFZ2417MTANM | R801V0754A17UHS | 22600 |  |  | 18 | 9.5 | 22600 |  |  | 16800 | 74% | 2.1 | Both | 470 | 1.88 | HRCU-A-CB (Split System: Heat Pump with Remote Outdoor Unit-Air-Source) | N/A
214075420 | Central Heat Pump | SURE | RD17AZ24AJ3N |  |  | TCFZ2417MTANM | S802V0754A17UHS | 22600 |  |  | 18 | 9.5 | 22600 |  |  | 16800 | 74% | 2.1 | Both | 470 | 1.88 | HRCU-A-CB (Split System: Heat Pump with Remote Outdoor Unit-Air-Source) | N/A
214075460 | Central Heat Pump | SURE | RD17AZ24AJ3N |  |  | TCFZ2417MTANM | S801V0754A17UHS | 22600 |  |  | 18 | 9.5 | 22600 |  |  | 16800 | 74% | 2.1 | Both | 470 | 1.88 | HRCU-A-CB (Split System: Heat Pump with Remote Outdoor Unit-Air-Source) | N/A
214075586 | Central Heat Pump | SURE | RD17AZ24AJ3N |  |  | TCFZ2417MTANM | S801V0754A17UHN | 22600 |  |  | 18 | 9.5 | 22600 |  |  | 16800 | 74% | 2.1 | Both | 470 | 1.88 | HRCU-A-CB (Split System: Heat Pump with Remote Outdoor Unit-Air-Source) | N/A
214243948 | Central Heat Pump | BRYANT HEATING AND COOLING SYSTEMS | 284ANV048*0**B* |  |  | CNPV*4821AL*+UI | 88*TB36045C17*** | 42500 |  |  | 20 | 8.5 | 47500 |  |  | 37600 | 79% | 2.08 | Both | 885 | 3.54 | HRCU-A-CB (Split System: Heat Pump with Remote Outdoor Unit-Air-Source) | N/A
213785651 | Central Heat Pump | BRYANT HEATING AND COOLING SYSTEMS | 284ANV036*0**B* |  |  | CSPH*3612AL*+UI | 987MC42060C17*** | 32800 |  |  | 17.5 | 8.5 | 37400 |  |  | 26400 | 71% | 1.98 | Both | 682.5 | 2.73 | HRCU-A-CB (Split System: Heat Pump with Remote Outdoor Unit-Air-Source) | N/A
213785650 | Central Heat Pump | CARRIER | 25VNA436A*031* |  |  | CSPH*3612AL*+UI | 59MN7C060C17**14 | 32800 |  |  | 17.5 | 8.5 | 37400 |  |  | 26400 | 71% | 1.98 | Both | 682.5 | 2.73 | HRCU-A-CB (Split System: Heat Pump with Remote Outdoor Unit-Air-Source) | N/A
213785335 | Central Heat Pump | BRYANT HEATING AND COOLING SYSTEMS | 284ANV036*0**B* |  |  | CAP**3617AL*+UI | 88*TB36045C17*** | 31800 |  |  | 18 | 8.5 | 39000 |  |  | 27200 | 70% | 1.92 | Both | 662.5 | 2.65 | HRCU-A-CB (Split System: Heat Pump with Remote Outdoor Unit-Air-Source) | N/A
213785345 | Central Heat Pump | BRYANT HEATING AND COOLING SYSTEMS | 284ANV036*0**B* |  |  | CAP**3617AL*+UI | 987MC42060C17*** | 32000 |  |  | 18 | 8.5 | 39000 |  |  | 27200 | 70% | 1.92 | Both | 667.5 | 2.67 | HRCU-A-CB (Split System: Heat Pump with Remote Outdoor Unit-Air-Source) | N/A
213785659 | Central Heat Pump | BRYANT HEATING AND COOLING SYSTEMS | 284ANV036*0**B* |  |  | CSPH*3612AL*+UI | 986TD42060C17*** | 32800 |  |  | 18 | 8.5 | 37400 |  |  | 26400 | 71% | 1.98 | Both | 682.5 | 2.73 | HRCU-A-CB (Split System: Heat Pump with Remote Outdoor Unit-Air-Source) | N/A
213785683 | Central Heat Pump | BRYANT HEATING AND COOLING SYSTEMS | 284ANV036*0**B* |  |  | CSPH*4212AL*+UI | 987MC42060C17*** | 33000 |  |  | 18 | 8.5 | 37000 |  |  | 26200 | 71% | 2 | Both | 687.5 | 2.75 | HRCU-A-CB (Split System: Heat Pump with Remote Outdoor Unit-Air-Source) | N/A
213785667 | Central Heat Pump | BRYANT HEATING AND COOLING SYSTEMS | 284ANV036*0**B* |  |  | CSPH*4212AL*+UI | 88*TB36045C17*** | 33000 |  |  | 18 | 8.5 | 37000 |  |  | 26200 | 71% | 2 | Both | 687.5 | 2.75 | HRCU-A-CB (Split System: Heat Pump with Remote Outdoor Unit-Air-Source) | N/A
213785653 | Central Heat Pump | BRYANT HEATING AND COOLING SYSTEMS | 284ANV036*0**B* |  |  | CSPH*3612AL*+UI | 987MC42080C17*** | 33000 |  |  | 18 | 8.5 | 37200 |  |  | 26400 | 71% | 2 | Both | 687.5 | 2.75 | HRCU-A-CB (Split System: Heat Pump with Remote Outdoor Unit-Air-Source) | N/A
213785637 | Central Heat Pump | BRYANT HEATING AND COOLING SYSTEMS | 284ANV036*0**B* |  |  | CSPH*3612AL*+UI | 88*TB36070C14*** | 33000 |  |  | 18 | 8.5 | 37200 |  |  | 26400 | 71% | 2 | Both | 687.5 | 2.75 | HRCU-A-CB (Split System: Heat Pump with Remote Outdoor Unit-Air-Source) | N/A
213785691 | Central Heat Pump | BRYANT HEATING AND COOLING SYSTEMS | 284ANV036*0**B* |  |  | CSPH*4212AL*+UI | 986TD42060C17*** | 33200 |  |  | 18 | 8.5 | 37000 |  |  | 26200 | 71% | 2 | Both | 692.5 | 2.77 | HRCU-A-CB (Split System: Heat Pump with Remote Outdoor Unit-Air-Source) | N/A
213785699 | Central Heat Pump | BRYANT HEATING AND COOLING SYSTEMS | 284ANV036*0**B* |  |  | CSPH*4812AL*+UI | 88*TB36045C17*** | 33200 |  |  | 18 | 8.5 | 37000 |  |  | 26200 | 71% | 2 | Both | 692.5 | 2.77 | HRCU-A-CB (Split System: Heat Pump with Remote Outdoor Unit-Air-Source) | N/A
213785334 | Central Heat Pump | CARRIER | 25VNA436A*031* |  |  | CAP**3617AL*+UI | 58TN*B045C17**12 | 31800 |  |  | 18 | 8.5 | 39000 |  |  | 27200 | 70% | 1.92 | Both | 662.5 | 2.65 | HRCU-A-CB (Split System: Heat Pump with Remote Outdoor Unit-Air-Source) | N/A
213785344 | Central Heat Pump | CARRIER | 25VNA436A*031* |  |  | CAP**3617AL*+UI | 59MN7C060C17**14 | 32000 |  |  | 18 | 8.5 | 39000 |  |  | 27200 | 70% | 1.92 | Both | 667.5 | 2.67 | HRCU-A-CB (Split System: Heat Pump with Remote Outdoor Unit-Air-Source) | N/A
213785666 | Central Heat Pump | CARRIER | 25VNA436A*031* |  |  | CSPH*4212AL*+UI | 58TN*B045C17**12 | 33000 |  |  | 18 | 8.5 | 37000 |  |  | 26200 | 71% | 2 | Both | 687.5 | 2.75 | HRCU-A-CB (Split System: Heat Pump with Remote Outdoor Unit-Air-Source) | N/A
213785648 | Central Heat Pump | CARRIER | 25VNA436A*031* |  |  | CSPH*3612AL*+UI | 59CU5B060C17**16 | 33000 |  |  | 18 | 8.5 | 37200 |  |  | 26400 | 71% | 2 | Both | 687.5 | 2.75 | HRCU-A-CB (Split System: Heat Pump with Remote Outdoor Unit-Air-Source) | N/A
213785636 | Central Heat Pump | CARRIER | 25VNA436A*031* |  |  | CSPH*3612AL*+UI | 58TN*B070C14**12 | 33000 |  |  | 18 | 8.5 | 37200 |  |  | 26400 | 71% | 2 | Both | 687.5 | 2.75 | HRCU-A-CB (Split System: Heat Pump with Remote Outdoor Unit-Air-Source) | N/A
213785714 | Central Heat Pump | CARRIER | 25VNA436A*031* |  |  | CSPH*4812AL*+UI | 59MN7C060C17**14 | 33200 |  |  | 18 | 8.5 | 36800 |  |  | 26200 | 71% | 2 | Both | 692.5 | 2.77 | HRCU-A-CB (Split System: Heat Pump with Remote Outdoor Unit-Air-Source) | N/A
213785690 | Central Heat Pump | CARRIER | 25VNA436A*031* |  |  | CSPH*4212AL*+UI | 59TN6C060C17**14 | 33200 |  |  | 18 | 8.5 | 37000 |  |  | 26200 | 71% | 2 | Both | 692.5 | 2.77 | HRCU-A-CB (Split System: Heat Pump with Remote Outdoor Unit-Air-Source) | N/A
213785371 | Central Heat Pump | BRYANT HEATING AND COOLING SYSTEMS | 284ANV036*0**B* |  |  | CAP**3621AL*+UI | 986TD42060C17*** | 32000 |  |  | 18.5 | 8.5 | 38500 |  |  | 27000 | 70% | 1.92 | Both | 667.5 | 2.67 | HRCU-A-CB (Split System: Heat Pump with Remote Outdoor Unit-Air-Source) | N/A
213785365 | Central Heat Pump | BRYANT HEATING AND COOLING SYSTEMS | 284ANV036*0**B* |  |  | CAP**3621AL*+UI | 987MC42060C17*** | 32000 |  |  | 18.5 | 8.5 | 38500 |  |  | 27200 | 71% | 1.92 | Both | 667.5 | 2.67 | HRCU-A-CB (Split System: Heat Pump with Remote Outdoor Unit-Air-Source) | N/A
213785353 | Central Heat Pump | BRYANT HEATING AND COOLING SYSTEMS | 284ANV036*0**B* |  |  | CAP**3621AL*+UI | 88*TB36045C17*** | 32000 |  |  | 18.5 | 8.5 | 39000 |  |  | 27200 | 70% | 1.92 | Both | 667.5 | 2.67 | HRCU-A-CB (Split System: Heat Pump with Remote Outdoor Unit-Air-Source) | N/A
213785351 | Central Heat Pump | BRYANT HEATING AND COOLING SYSTEMS | 284ANV036*0**B* |  |  | CAP**3617AL*+UI | 986TD42080C17*** | 32000 |  |  | 18.5 | 8.5 | 38500 |  |  | 27000 | 70% | 1.94 | Both | 667.5 | 2.67 | HRCU-A-CB (Split System: Heat Pump with Remote Outdoor Unit-Air-Source) | N/A
213785339 | Central Heat Pump | BRYANT HEATING AND COOLING SYSTEMS | 284ANV036*0**B* |  |  | CAP**3617AL*+UI | 88*TB48070C17*** | 32000 |  |  | 18.5 | 8.5 | 38500 |  |  | 27000 | 70% | 1.94 | Both | 667.5 | 2.67 | HRCU-A-CB (Split System: Heat Pump with Remote Outdoor Unit-Air-Source) | N/A
213785373 | Central Heat Pump | BRYANT HEATING AND COOLING SYSTEMS | 284ANV036*0**B* |  |  | CAP**3621AL*+UI | 986TD42080C17*** | 32200 |  |  | 18.5 | 8.5 | 38500 |  |  | 27000 | 70% | 1.94 | Both | 670 | 2.68 | HRCU-A-CB (Split System: Heat Pump with Remote Outdoor Unit-Air-Source) | N/A
213785342 | Central Heat Pump | CARRIER | 25VNA436A*031* |  |  | CAP**3617AL*+UI | 59CU5B060C17**16 | 32000 |  |  | 18.5 | 8.5 | 38500 |  |  | 27000 | 70% | 1.92 | Both | 667.5 | 2.67 | HRCU-A-CB (Split System: Heat Pump with Remote Outdoor Unit-Air-Source) | N/A
213785370 | Central Heat Pump | CARRIER | 25VNA436A*031* |  |  | CAP**3621AL*+UI | 59TN6C060C17**14 | 32000 |  |  | 18.5 | 8.5 | 38500 |  |  | 27000 | 70% | 1.92 | Both | 667.5 | 2.67 | HRCU-A-CB (Split System: Heat Pump with Remote Outdoor Unit-Air-Source) | N/A
213785336 | Central Heat Pump | CARRIER | 25VNA436A*031* |  |  | CAP**3617AL*+UI | 58TN*B070C14**12 | 32000 |  |  | 18.5 | 8.5 | 38500 |  |  | 27000 | 70% | 1.92 | Both | 667.5 | 2.67 | HRCU-A-CB (Split System: Heat Pump with Remote Outdoor Unit-Air-Source) | N/A
213785352 | Central Heat Pump | CARRIER | 25VNA436A*031* |  |  | CAP**3621AL*+UI | 58TN*B045C17**12 | 32000 |  |  | 18.5 | 8.5 | 39000 |  |  | 27200 | 70% | 1.92 | Both | 667.5 | 2.67 | HRCU-A-CB (Split System: Heat Pump with Remote Outdoor Unit-Air-Source) | N/A
213785348 | Central Heat Pump | CARRIER | 25VNA436A*031* |  |  | CAP**3617AL*+UI | 59TN6C060C17**14 | 32000 |  |  | 18.5 | 8.5 | 39000 |  |  | 27200 | 70% | 1.92 | Both | 667.5 | 2.67 | HRCU-A-CB (Split System: Heat Pump with Remote Outdoor Unit-Air-Source) | N/A
213785350 | Central Heat Pump | CARRIER | 25VNA436A*031* |  |  | CAP**3617AL*+UI | 59TN6C080C17**14 | 32000 |  |  | 18.5 | 8.5 | 38500 |  |  | 27000 | 70% | 1.94 | Both | 667.5 | 2.67 | HRCU-A-CB (Split System: Heat Pump with Remote Outdoor Unit-Air-Source) | N/A
213785366 | Central Heat Pump | CARRIER | 25VNA436A*031* |  |  | CAP**3621AL*+UI | 59MN7C080C17**14 | 32000 |  |  | 18.5 | 8.5 | 38500 |  |  | 27000 | 70% | 1.94 | Both | 667.5 | 2.67 | HRCU-A-CB (Split System: Heat Pump with Remote Outdoor Unit-Air-Source) | N/A
213785338 | Central Heat Pump | CARRIER | 25VNA436A*031* |  |  | CAP**3617AL*+UI | 58TN*B070C17**16 | 32000 |  |  | 18.5 | 8.5 | 38500 |  |  | 27000 | 70% | 1.94 | Both | 667.5 | 2.67 | HRCU-A-CB (Split System: Heat Pump with Remote Outdoor Unit-Air-Source) | N/A
213785354 | Central Heat Pump | CARRIER | 25VNA436A*031* |  |  | CAP**3621AL*+UI | 58TN*B070C17**16 | 32200 |  |  | 18.5 | 8.5 | 38500 |  |  | 27000 | 70% | 1.94 | Both | 670 | 2.68 | HRCU-A-CB (Split System: Heat Pump with Remote Outdoor Unit-Air-Source) | N/A
213785362 | Central Heat Pump | CARRIER | 25VNA436A*031* |  |  | CAP**3621AL*+UI | 59CU5B060C17**16 | 32200 |  |  | 18.5 | 8.5 | 38500 |  |  | 27000 | 70% | 1.94 | Both | 670 | 2.68 | HRCU-A-CB (Split System: Heat Pump with Remote Outdoor Unit-Air-Source) | N/A
214243950 | Central Heat Pump | BRYANT HEATING AND COOLING SYSTEMS | 284ANV048*0**B* |  |  | CNPV*4821AL*+UI | 88*TB48070C17*** | 43500 |  |  | 20.5 | 8.5 | 47000 |  |  | 37000 | 79% | 2.12 | Both | 907.5 | 3.63 | HRCU-A-CB (Split System: Heat Pump with Remote Outdoor Unit-Air-Source) | N/A
214243949 | Central Heat Pump | CARRIER | 25VNA448A*031* |  |  | CNPV*4821AL*+UI | 58TN*B070C17**16 | 43500 |  |  | 20.5 | 8.5 | 47000 |  |  | 37000 | 79% | 2.12 | Both | 907.5 | 3.63 | HRCU-A-CB (Split System: Heat Pump with Remote Outdoor Unit-Air-Source) | N/A
213785639 | Central Heat Pump | BRYANT HEATING AND COOLING SYSTEMS | 284ANV036*0**B* |  |  | CSPH*3612AL*+UI | 88*TB48070C17*** | 33000 |  |  | 18 | 8.5 | 37200 |  |  | 26400 | 71% | 2 | Both | 687.5 | 2.75 | HRCU-A-CB (Split System: Heat Pump with Remote Outdoor Unit-Air-Source) | N/A
213785685 | Central Heat Pump | BRYANT HEATING AND COOLING SYSTEMS | 284ANV036*0**B* |  |  | CSPH*4212AL*+UI | 987MC42080C17*** | 33200 |  |  | 18 | 8.5 | 36800 |  |  | 26200 | 71% | 2 | Both | 692.5 | 2.77 | HRCU-A-CB (Split System: Heat Pump with Remote Outdoor Unit-Air-Source) | N/A
213785723 | Central Heat Pump | BRYANT HEATING AND COOLING SYSTEMS | 284ANV036*0**B* |  |  | CSPH*4812AL*+UI | 986TD42060C17*** | 33200 |  |  | 18 | 8.5 | 36800 |  |  | 26000 | 71% | 2 | Both | 692.5 | 2.77 | HRCU-A-CB (Split System: Heat Pump with Remote Outdoor Unit-Air-Source) | N/A
213785731 | Central Heat Pump | BRYANT HEATING AND COOLING SYSTEMS | 284ANV036*0**B* |  |  | CSPH*6012AL*+UI | 88*TB36045C17*** | 33600 |  |  | 18 | 8.5 | 36400 |  |  | 25600 | 70% | 2 | Both | 700 | 2.8 | HRCU-A-CB (Split System: Heat Pump with Remote Outdoor Unit-Air-Source) | N/A
213785747 | Central Heat Pump | BRYANT HEATING AND COOLING SYSTEMS | 284ANV036*0**B* |  |  | CSPH*6012AL*+UI | 987MC42060C17*** | 33600 |  |  | 18 | 8.5 | 36400 |  |  | 25600 | 70% | 2 | Both | 700 | 2.8 | HRCU-A-CB (Split System: Heat Pump with Remote Outdoor Unit-Air-Source) | N/A
213785669 | Central Heat Pump | BRYANT HEATING AND COOLING SYSTEMS | 284ANV036*0**B* |  |  | CSPH*4212AL*+UI | 88*TB36070C14*** | 33200 |  |  | 18 | 8.5 | 36800 |  |  | 26200 | 71% | 2.02 | Both | 692.5 | 2.77 | HRCU-A-CB (Split System: Heat Pump with Remote Outdoor Unit-Air-Source) | N/A
213785681 | Central Heat Pump | BRYANT HEATING AND COOLING SYSTEMS | 284ANV036*0**B* |  |  | CSPH*4212AL*+UI | 935CB48060C17*** | 33200 |  |  | 18 | 8.5 | 36800 |  |  | 26200 | 71% | 2.02 | Both | 692.5 | 2.77 | HRCU-A-CB (Split System: Heat Pump with Remote Outdoor Unit-Air-Source) | N/A
213785693 | Central Heat Pump | BRYANT HEATING AND COOLING SYSTEMS | 284ANV036*0**B* |  |  | CSPH*4212AL*+UI | 986TD42080C17*** | 33200 |  |  | 18 | 8.5 | 36800 |  |  | 26200 | 71% | 2.02 | Both | 692.5 | 2.77 | HRCU-A-CB (Split System: Heat Pump with Remote Outdoor Unit-Air-Source) | N/A
213785660 | Central Heat Pump | CARRIER | 25VNA436A*031* |  |  | CSPH*3612AL*+UI | 59TN6C080C17**14 | 33000 |  |  | 18 | 8.5 | 37200 |  |  | 26400 | 71% | 2 | Both | 687.5 | 2.75 | HRCU-A-CB (Split System: Heat Pump with Remote Outdoor Unit-Air-Source) | N/A
213785638 | Central Heat Pump | CARRIER | 25VNA436A*031* |  |  | CSPH*3612AL*+UI | 58TN*B070C17**16 | 33000 |  |  | 18 | 8.5 | 37200 |  |  | 26400 | 71% | 2 | Both | 687.5 | 2.75 | HRCU-A-CB (Split System: Heat Pump with Remote Outdoor Unit-Air-Source) | N/A
213785684 | Central Heat Pump | CARRIER | 25VNA436A*031* |  |  | CSPH*4212AL*+UI | 59MN7C080C17**14 | 33200 |  |  | 18 | 8.5 | 36800 |  |  | 26200 | 71% | 2 | Both | 692.5 | 2.77 | HRCU-A-CB (Split System: Heat Pump with Remote Outdoor Unit-Air-Source) | N/A
213785722 | Central Heat Pump | CARRIER | 25VNA436A*031* |  |  | CSPH*4812AL*+UI | 59TN6C060C17**14 | 33200 |  |  | 18 | 8.5 | 36800 |  |  | 26000 | 71% | 2 | Both | 692.5 | 2.77 | HRCU-A-CB (Split System: Heat Pump with Remote Outdoor Unit-Air-Source) | N/A
213785746 | Central Heat Pump | CARRIER | 25VNA436A*031* |  |  | CSPH*6012AL*+UI | 59MN7C060C17**14 | 33600 |  |  | 18 | 8.5 | 36400 |  |  | 25600 | 70% | 2 | Both | 700 | 2.8 | HRCU-A-CB (Split System: Heat Pump with Remote Outdoor Unit-Air-Source) | N/A
213785730 | Central Heat Pump | CARRIER | 25VNA436A*031* |  |  | CSPH*6012AL*+UI | 58TN*B045C17**12 | 33600 |  |  | 18 | 8.5 | 36400 |  |  | 25600 | 70% | 2 | Both | 700 | 2.8 | HRCU-A-CB (Split System: Heat Pump with Remote Outdoor Unit-Air-Source) | N/A
213785692 | Central Heat Pump | CARRIER | 25VNA436A*031* |  |  | CSPH*4212AL*+UI | 59TN6C080C17**14 | 33200 |  |  | 18 | 8.5 | 36800 |  |  | 26200 | 71% | 2.02 | Both | 692.5 | 2.77 | HRCU-A-CB (Split System: Heat Pump with Remote Outdoor Unit-Air-Source) | N/A
213785680 | Central Heat Pump | CARRIER | 25VNA436A*031* |  |  | CSPH*4212AL*+UI | 59CU5B060C17**16 | 33200 |  |  | 18 | 8.5 | 36800 |  |  | 26200 | 71% | 2.02 | Both | 692.5 | 2.77 | HRCU-A-CB (Split System: Heat Pump with Remote Outdoor Unit-Air-Source) | N/A
213785713 | Central Heat Pump | BRYANT HEATING AND COOLING SYSTEMS | 284ANV036*0**B* |  |  | CSPH*4812AL*+UI | 935CB48060C17*** | 33400 |  |  | 18.5 | 8.5 | 36800 |  |  | 26000 | 71% | 2.02 | Both | 695 | 2.78 | HRCU-A-CB (Split System: Heat Pump with Remote Outdoor Unit-Air-Source) | N/A
213785725 | Central Heat Pump | BRYANT HEATING AND COOLING SYSTEMS | 284ANV036*0**B* |  |  | CSPH*4812AL*+UI | 986TD42080C17*** | 33400 |  |  | 18.5 | 8.5 | 36800 |  |  | 26000 | 71% | 2.02 | Both | 695 | 2.78 | HRCU-A-CB (Split System: Heat Pump with Remote Outdoor Unit-Air-Source) | N/A
213785717 | Central Heat Pump | BRYANT HEATING AND COOLING SYSTEMS | 284ANV036*0**B* |  |  | CSPH*4812AL*+UI | 987MC42080C17*** | 33400 |  |  | 18.5 | 8.5 | 36800 |  |  | 26000 | 71% | 2.02 | Both | 695 | 2.78 | HRCU-A-CB (Split System: Heat Pump with Remote Outdoor Unit-Air-Source) | N/A
213785716 | Central Heat Pump | CARRIER | 25VNA436A*031* |  |  | CSPH*4812AL*+UI | 59MN7C080C17**14 | 33400 |  |  | 18.5 | 8.5 | 36800 |  |  | 26000 | 71% | 2.02 | Both | 695 | 2.78 | HRCU-A-CB (Split System: Heat Pump with Remote Outdoor Unit-Air-Source) | N/A
213785357 | Central Heat Pump | BRYANT HEATING AND COOLING SYSTEMS | 284ANV036*0**B* |  |  | CAP**3621AL*+UI | 88*TB48090C17*** | 32200 |  |  | 19 | 8.5 | 38500 |  |  | 26800 | 70% | 1.94 | Both | 670 | 2.68 | HRCU-A-CB (Split System: Heat Pump with Remote Outdoor Unit-Air-Source) | N/A
213785341 | Central Heat Pump | BRYANT HEATING AND COOLING SYSTEMS | 284ANV036*0**B* |  |  | CAP**3617AL*+UI | 88*TB48090C17*** | 32200 |  |  | 19 | 8.5 | 38500 |  |  | 27000 | 70% | 1.94 | Both | 670 | 2.68 | HRCU-A-CB (Split System: Heat Pump with Remote Outdoor Unit-Air-Source) | N/A
213785421 | Central Heat Pump | BRYANT HEATING AND COOLING SYSTEMS | 284ANV036*0**B* |  |  | CAP**4221AL*+UI | 88*TB48070C17*** | 32400 |  |  | 19 | 8.5 | 38000 |  |  | 26600 | 70% | 1.96 | Both | 675 | 2.7 | HRCU-A-CB (Split System: Heat Pump with Remote Outdoor Unit-Air-Source) | N/A
213785340 | Central Heat Pump | CARRIER | 25VNA436A*031* |  |  | CAP**3617AL*+UI | 58TN*B090C17**16 | 32200 |  |  | 19 | 8.5 | 38500 |  |  | 27000 | 70% | 1.94 | Both | 670 | 2.68 | HRCU-A-CB (Split System: Heat Pump with Remote Outdoor Unit-Air-Source) | N/A
213785356 | Central Heat Pump | CARRIER | 25VNA436A*031* |  |  | CAP**3621AL*+UI | 58TN*B090C17**16 | 32200 |  |  | 19 | 8.5 | 38500 |  |  | 26800 | 70% | 1.94 | Both | 670 | 2.68 | HRCU-A-CB (Split System: Heat Pump with Remote Outdoor Unit-Air-Source) | N/A
213770340 | Central Heat Pump | BRYANT HEATING AND COOLING SYSTEMS | 284ANV048*0**B* |  |  | CSPH*4812AL*+UI | 986TD66120C24*** | 44500 |  |  | 20 | 8.5 | 46500 |  |  | 36400 | 78% | 2.2 | Both | 927.5 | 3.71 | HRCU-A-CB (Split System: Heat Pump with Remote Outdoor Unit-Air-Source) | N/A
213770339 | Central Heat Pump | CARRIER | 25VNA448A*031* |  |  | CSPH*4812AL*+UI | 59TN6C120C24**22 | 44500 |  |  | 20 | 8.5 | 46500 |  |  | 36400 | 78% | 2.2 | Both | 927.5 | 3.71 | HRCU-A-CB (Split System: Heat Pump with Remote Outdoor Unit-Air-Source) | N/A
213352688 | Central Heat Pump | ECOER | EODA18H-4860B |  |  | EAHATN-60 |  | 54000 |  |  | 16 | 8.8 | 55000 |  |  | 38500 | 70% | 1.9 | Both | 1125 | 4.5 | HRCU-A-CB (Split System: Heat Pump with Remote Outdoor Unit-Air-Source) | N/A
213352685 | Central Heat Pump | ECOER | EODA18H-2436B |  |  | EAHATN-36 |  | 34200 |  |  | 17 | 8.8 | 36000 |  |  | 25200 | 70% | 1.9 | Both | 712.5 | 2.85 | HRCU-A-CB (Split System: Heat Pump with Remote Outdoor Unit-Air-Source) | N/A
213785377 | Central Heat Pump | BRYANT HEATING AND COOLING SYSTEMS | 284ANV036*0**B* |  |  | CAP**3717AL*+UI | 88*TB36045C17*** | 33000 |  |  | 18 | 9 | 37200 |  |  | 26400 | 71% | 1.98 | Both | 687.5 | 2.75 | HRCU-A-CB (Split System: Heat Pump with Remote Outdoor Unit-Air-Source) | N/A
213785376 | Central Heat Pump | CARRIER | 25VNA436A*031* |  |  | CAP**3717AL*+UI | 58TN*B045C17**12 | 33000 |  |  | 18 | 9 | 37200 |  |  | 26400 | 71% | 1.98 | Both | 687.5 | 2.75 | HRCU-A-CB (Split System: Heat Pump with Remote Outdoor Unit-Air-Source) | N/A
213785419 | Central Heat Pump | BRYANT HEATING AND COOLING SYSTEMS | 284ANV036*0**B* |  |  | CAP**4221AL*+UI | 88*TB36045C17*** | 32200 |  |  | 18.5 | 9 | 38000 |  |  | 26800 | 71% | 1.96 | Both | 670 | 2.68 | HRCU-A-CB (Split System: Heat Pump with Remote Outdoor Unit-Air-Source) | N/A
213785437 | Central Heat Pump | BRYANT HEATING AND COOLING SYSTEMS | 284ANV036*0**B* |  |  | CAP**4221AL*+UI | 986TD42060C17*** | 32400 |  |  | 18.5 | 9 | 38000 |  |  | 26800 | 71% | 1.96 | Both | 675 | 2.7 | HRCU-A-CB (Split System: Heat Pump with Remote Outdoor Unit-Air-Source) | N/A
213785387 | Central Heat Pump | BRYANT HEATING AND COOLING SYSTEMS | 284ANV036*0**B* |  |  | CAP**3717AL*+UI | 987MC42060C17*** | 33200 |  |  | 18.5 | 9 | 37200 |  |  | 26400 | 71% | 1.98 | Both | 692.5 | 2.77 | HRCU-A-CB (Split System: Heat Pump with Remote Outdoor Unit-Air-Source) | N/A
213785481 | Central Heat Pump | BRYANT HEATING AND COOLING SYSTEMS | 284ANV036*0**B* |  |  | CAP**4821AL*+UI | 88*TB36045C17*** | 32800 |  |  | 18.5 | 9 | 36800 |  |  | 26000 | 71% | 2 | Both | 682.5 | 2.73 | HRCU-A-CB (Split System: Heat Pump with Remote Outdoor Unit-Air-Source) | N/A
213785391 | Central Heat Pump | BRYANT HEATING AND COOLING SYSTEMS | 284ANV036*0**B* |  |  | CAP**3717AL*+UI | 986TD42060C17*** | 33200 |  |  | 18.5 | 9 | 37000 |  |  | 26200 | 71% | 2 | Both | 692.5 | 2.77 | HRCU-A-CB (Split System: Heat Pump with Remote Outdoor Unit-Air-Source) | N/A
213785418 | Central Heat Pump | CARRIER | 25VNA436A*031* |  |  | CAP**4221AL*+UI | 58TN*B045C17**12 | 32200 |  |  | 18.5 | 9 | 38000 |  |  | 26800 | 71% | 1.96 | Both | 670 | 2.68 | HRCU-A-CB (Split System: Heat Pump with Remote Outdoor Unit-Air-Source) | N/A
213785430 | Central Heat Pump | CARRIER | 25VNA436A*031* |  |  | CAP**4221AL*+UI | 59MN7C060C17**14 | 32200 |  |  | 18.5 | 9 | 38000 |  |  | 26800 | 71% | 1.96 | Both | 670 | 2.68 | HRCU-A-CB (Split System: Heat Pump with Remote Outdoor Unit-Air-Source) | N/A
213785436 | Central Heat Pump | CARRIER | 25VNA436A*031* |  |  | CAP**4221AL*+UI | 59TN6C060C17**14 | 32400 |  |  | 18.5 | 9 | 38000 |  |  | 26800 | 71% | 1.96 | Both | 675 | 2.7 | HRCU-A-CB (Split System: Heat Pump with Remote Outdoor Unit-Air-Source) | N/A
213785386 | Central Heat Pump | CARRIER | 25VNA436A*031* |  |  | CAP**3717AL*+UI | 59MN7C060C17**14 | 33200 |  |  | 18.5 | 9 | 37200 |  |  | 26400 | 71% | 1.98 | Both | 692.5 | 2.77 | HRCU-A-CB (Split System: Heat Pump with Remote Outdoor Unit-Air-Source) | N/A
213785480 | Central Heat Pump | CARRIER | 25VNA436A*031* |  |  | CAP**4821AL*+UI | 58TN*B045C17**12 | 32800 |  |  | 18.5 | 9 | 36800 |  |  | 26000 | 71% | 2 | Both | 682.5 | 2.73 | HRCU-A-CB (Split System: Heat Pump with Remote Outdoor Unit-Air-Source) | N/A
213785429 | Central Heat Pump | BRYANT HEATING AND COOLING SYSTEMS | 284ANV036*0**B* |  |  | CAP**4221AL*+UI | 935CB48060C17*** | 32400 |  |  | 18.5 | 9 | 38000 |  |  | 26800 | 71% | 1.96 | Both | 675 | 2.7 | HRCU-A-CB (Split System: Heat Pump with Remote Outdoor Unit-Air-Source) | N/A
213785433 | Central Heat Pump | BRYANT HEATING AND COOLING SYSTEMS | 284ANV036*0**B* |  |  | CAP**4221AL*+UI | 987MC42080C17*** | 32400 |  |  | 18.5 | 9 | 38000 |  |  | 26800 | 71% | 1.96 | Both | 675 | 2.7 | HRCU-A-CB (Split System: Heat Pump with Remote Outdoor Unit-Air-Source) | N/A
213785493 | Central Heat Pump | BRYANT HEATING AND COOLING SYSTEMS | 284ANV036*0**B* |  |  | CAP**4821AL*+UI | 987MC42060C17*** | 33000 |  |  | 18.5 | 9 | 36800 |  |  | 26000 | 71% | 2 | Both | 687.5 | 2.75 | HRCU-A-CB (Split System: Heat Pump with Remote Outdoor Unit-Air-Source) | N/A
213785379 | Central Heat Pump | BRYANT HEATING AND COOLING SYSTEMS | 284ANV036*0**B* |  |  | CAP**3717AL*+UI | 88*TB36070C14*** | 33200 |  |  | 18.5 | 9 | 37000 |  |  | 26200 | 71% | 2 | Both | 692.5 | 2.77 | HRCU-A-CB (Split System: Heat Pump with Remote Outdoor Unit-Air-Source) | N/A
213785385 | Central Heat Pump | BRYANT HEATING AND COOLING SYSTEMS | 284ANV036*0**B* |  |  | CAP**3717AL*+UI | 935CB48060C17*** | 33200 |  |  | 18.5 | 9 | 37000 |  |  | 26200 | 71% | 2 | Both | 692.5 | 2.77 | HRCU-A-CB (Split System: Heat Pump with Remote Outdoor Unit-Air-Source) | N/A
213785393 | Central Heat Pump | BRYANT HEATING AND COOLING SYSTEMS | 284ANV036*0**B* |  |  | CAP**3717AL*+UI | 986TD42080C17*** | 33200 |  |  | 18.5 | 9 | 37000 |  |  | 26200 | 71% | 2 | Both | 692.5 | 2.77 | HRCU-A-CB (Split System: Heat Pump with Remote Outdoor Unit-Air-Source) | N/A
213785381 | Central Heat Pump | BRYANT HEATING AND COOLING SYSTEMS | 284ANV036*0**B* |  |  | CAP**3717AL*+UI | 88*TB48070C17*** | 33400 |  |  | 18.5 | 9 | 37000 |  |  | 26200 | 71% | 2 | Both | 695 | 2.78 | HRCU-A-CB (Split System: Heat Pump with Remote Outdoor Unit-Air-Source) | N/A
213785395 | Central Heat Pump | BRYANT HEATING AND COOLING SYSTEMS | 284ANV036*0**B* |  |  | CAP**3721AL*+UI | 88*TB36045C17*** | 33600 |  |  | 18.5 | 9 | 36800 |  |  | 26000 | 71% | 2 | Both | 700 | 2.8 | HRCU-A-CB (Split System: Heat Pump with Remote Outdoor Unit-Air-Source) | N/A
213785457 | Central Heat Pump | BRYANT HEATING AND COOLING SYSTEMS | 284ANV036*0**B* |  |  | CAP**4321AL*+UI | 88*TB36045C17*** | 33600 |  |  | 18.5 | 9 | 36800 |  |  | 26000 | 71% | 2 | Both | 700 | 2.8 | HRCU-A-CB (Split System: Heat Pump with Remote Outdoor Unit-Air-Source) | N/A
213785407 | Central Heat Pump | BRYANT HEATING AND COOLING SYSTEMS | 284ANV036*0**B* |  |  | CAP**3721AL*+UI | 987MC42060C17*** | 33600 |  |  | 18.5 | 9 | 36800 |  |  | 26000 | 71% | 2 | Both | 700 | 2.8 | HRCU-A-CB (Split System: Heat Pump with Remote Outdoor Unit-Air-Source) | N/A
213785432 | Central Heat Pump | CARRIER | 25VNA436A*031* |  |  | CAP**4221AL*+UI | 59MN7C080C17**14 | 32400 |  |  | 18.5 | 9 | 38000 |  |  | 26800 | 71% | 1.96 | Both | 675 | 2.7 | HRCU-A-CB (Split System: Heat Pump with Remote Outdoor Unit-Air-Source) | N/A
213785428 | Central Heat Pump | CARRIER | 25VNA436A*031* |  |  | CAP**4221AL*+UI | 59CU5B060C17**16 | 32400 |  |  | 18.5 | 9 | 38000 |  |  | 26800 | 71% | 1.96 | Both | 675 | 2.7 | HRCU-A-CB (Split System: Heat Pump with Remote Outdoor Unit-Air-Source) | N/A
213785378 | Central Heat Pump | CARRIER | 25VNA436A*031* |  |  | CAP**3717AL*+UI | 58TN*B070C14**12 | 33200 |  |  | 18.5 | 9 | 37000 |  |  | 26200 | 71% | 2 | Both | 692.5 | 2.77 | HRCU-A-CB (Split System: Heat Pump with Remote Outdoor Unit-Air-Source) | N/A
213785388 | Central Heat Pump | CARRIER | 25VNA436A*031* |  |  | CAP**3717AL*+UI | 59MN7C080C17**14 | 33200 |  |  | 18.5 | 9 | 37000 |  |  | 26200 | 71% | 2 | Both | 692.5 | 2.77 | HRCU-A-CB (Split System: Heat Pump with Remote Outdoor Unit-Air-Source) | N/A
213785380 | Central Heat Pump | CARRIER | 25VNA436A*031* |  |  | CAP**3717AL*+UI | 58TN*B070C17**16 | 33400 |  |  | 18.5 | 9 | 37000 |  |  | 26200 | 71% | 2 | Both | 695 | 2.78 | HRCU-A-CB (Split System: Heat Pump with Remote Outdoor Unit-Air-Source) | N/A
213785406 | Central Heat Pump | CARRIER | 25VNA436A*031* |  |  | CAP**3721AL*+UI | 59MN7C060C17**14 | 33600 |  |  | 18.5 | 9 | 36800 |  |  | 26000 | 71% | 2 | Both | 700 | 2.8 | HRCU-A-CB (Split System: Heat Pump with Remote Outdoor Unit-Air-Source) | N/A
213785456 | Central Heat Pump | CARRIER | 25VNA436A*031* |  |  | CAP**4321AL*+UI | 58TN*B045C17**12 | 33600 |  |  | 18.5 | 9 | 36800 |  |  | 26000 | 71% | 2 | Both | 700 | 2.8 | HRCU-A-CB (Split System: Heat Pump with Remote Outdoor Unit-Air-Source) | N/A
213785394 | Central Heat Pump | CARRIER | 25VNA436A*031* |  |  | CAP**3721AL*+UI | 58TN*B045C17**12 | 33600 |  |  | 18.5 | 9 | 36800 |  |  | 26000 | 71% | 2 | Both | 700 | 2.8 | HRCU-A-CB (Split System: Heat Pump with Remote Outdoor Unit-Air-Source) | N/A
213785468 | Central Heat Pump | CARRIER | 25VNA436A*031* |  |  | CAP**4321AL*+UI | 59MN7C060C17**14 | 33600 |  |  | 18.5 | 9 | 36800 |  |  | 26000 | 71% | 2.02 | Both | 700 | 2.8 | HRCU-A-CB (Split System: Heat Pump with Remote Outdoor Unit-Air-Source) | N/A
213785439 | Central Heat Pump | BRYANT HEATING AND COOLING SYSTEMS | 284ANV036*0**B* |  |  | CAP**4221AL*+UI | 986TD42080C17*** | 32400 |  |  | 19 | 9 | 38000 |  |  | 26800 | 71% | 1.96 | Both | 675 | 2.7 | HRCU-A-CB (Split System: Heat Pump with Remote Outdoor Unit-Air-Source) | N/A
213785499 | Central Heat Pump | BRYANT HEATING AND COOLING SYSTEMS | 284ANV036*0**B* |  |  | CAP**4821AL*+UI | 986TD42060C17*** | 33000 |  |  | 19 | 9 | 36800 |  |  | 26000 | 71% | 2 | Both | 687.5 | 2.75 | HRCU-A-CB (Split System: Heat Pump with Remote Outdoor Unit-Air-Source) | N/A
213785498 | Central Heat Pump | CARRIER | 25VNA436A*031* |  |  | CAP**4821AL*+UI | 59TN6C060C17**14 | 33000 |  |  | 19 | 9 | 36800 |  |  | 26000 | 71% | 2 | Both | 687.5 | 2.75 | HRCU-A-CB (Split System: Heat Pump with Remote Outdoor Unit-Air-Source) | N/A
213892617 | Central Heat Pump | BRYANT HEATING AND COOLING SYSTEMS | 284ANV024*0**B* |  |  | CSPH*3012AL*+UI | 986TD30040C14*** | 23000 |  |  | 17 | 9.5 | 27200 |  |  | 20600 | 76% | 2.34 | Both | 480 | 1.92 | HRCU-A-CB (Split System: Heat Pump with Remote Outdoor Unit-Air-Source) | N/A
213892618 | Central Heat Pump | BRYANT HEATING AND COOLING SYSTEMS | 284ANV024*0**B* |  |  | CSPH*3612AL*+UI | 986TD30040C14*** | 23400 |  |  | 17 | 9.5 | 27000 |  |  | 20400 | 76% | 2.38 | Both | 487.5 | 1.95 | HRCU-A-CB (Split System: Heat Pump with Remote Outdoor Unit-Air-Source) | N/A
213785205 | Central Heat Pump | CARRIER | 25VNA424A*031* |  |  | CSPH*3012AL*+UI | 59TN6C040C14**10 | 23000 |  |  | 17 | 9.5 | 27200 |  |  | 20600 | 76% | 2.34 | Both | 480 | 1.92 | HRCU-A-CB (Split System: Heat Pump with Remote Outdoor Unit-Air-Source) | N/A
213785235 | Central Heat Pump | CARRIER | 25VNA424A*031* |  |  | CSPH*3612AL*+UI | 59TN6C040C14**10 | 23400 |  |  | 17 | 9.5 | 27000 |  |  | 20400 | 76% | 2.38 | Both | 487.5 | 1.95 | HRCU-A-CB (Split System: Heat Pump with Remote Outdoor Unit-Air-Source) | N/A
213892612 | Central Heat Pump | BRYANT HEATING AND COOLING SYSTEMS | 284ANV024*0**B* |  |  | CAP**2417AL*+UI | 986TD30040C14*** | 22600 |  |  | 17.5 | 9.5 | 27400 |  |  | 20600 | 75% | 2.2 | Both | 470 | 1.88 | HRCU-A-CB (Split System: Heat Pump with Remote Outdoor Unit-Air-Source) | N/A
213892611 | Central Heat Pump | BRYANT HEATING AND COOLING SYSTEMS | 284ANV024*0**B* |  |  | CAP**2414AL*+UI | 986TD30040C14*** | 22600 |  |  | 17.5 | 9.5 | 27400 |  |  | 20800 | 76% | 2.2 | Both | 470 | 1.88 | HRCU-A-CB (Split System: Heat Pump with Remote Outdoor Unit-Air-Source) | N/A
213892614 | Central Heat Pump | BRYANT HEATING AND COOLING SYSTEMS | 284ANV024*0**B* |  |  | CAP**3014AL*+UI | 986TD30040C14*** | 22800 |  |  | 17.5 | 9.5 | 27200 |  |  | 20600 | 76% | 2.26 | Both | 475 | 1.9 | HRCU-A-CB (Split System: Heat Pump with Remote Outdoor Unit-Air-Source) | N/A
213892615 | Central Heat Pump | BRYANT HEATING AND COOLING SYSTEMS | 284ANV024*0**B* |  |  | CAP**3017AL*+UI | 986TD30040C14*** | 22800 |  |  | 17.5 | 9.5 | 27000 |  |  | 20600 | 76% | 2.28 | Both | 475 | 1.9 | HRCU-A-CB (Split System: Heat Pump with Remote Outdoor Unit-Air-Source) | N/A
213785007 | Central Heat Pump | CARRIER | 25VNA424A*031* |  |  | CAP**2414AL*+UI | 59TN6C040C14**10 | 22600 |  |  | 17.5 | 9.5 | 27400 |  |  | 20800 | 76% | 2.2 | Both | 470 | 1.88 | HRCU-A-CB (Split System: Heat Pump with Remote Outdoor Unit-Air-Source) | N/A
213785047 | Central Heat Pump | CARRIER | 25VNA424A*031* |  |  | CAP**3014AL*+UI | 59TN6C040C14**10 | 22800 |  |  | 17.5 | 9.5 | 27200 |  |  | 20600 | 76% | 2.26 | Both | 475 | 1.9 | HRCU-A-CB (Split System: Heat Pump with Remote Outdoor Unit-Air-Source) | N/A
213892616 | Central Heat Pump | BRYANT HEATING AND COOLING SYSTEMS | 284ANV024*0**B* |  |  | CAP**3617AL*+UI | 986TD30040C14*** | 22800 |  |  | 18 | 10 | 27000 |  |  | 20400 | 76% | 2.3 | Both | 475 | 1.9 | HRCU-A-CB (Split System: Heat Pump with Remote Outdoor Unit-Air-Source) | N/A
213785079 | Central Heat Pump | CARRIER | 25VNA424A*031* |  |  | CAP**3617AL*+UI | 59TN6C040C14**10 | 22800 |  |  | 18 | 10 | 27000 |  |  | 20400 | 76% | 2.3 | Both | 475 | 1.9 | HRCU-A-CB (Split System: Heat Pump with Remote Outdoor Unit-Air-Source) | N/A
214728381 | Central Heat Pump | COLEMAN | HH836E2S11 |  |  | CTU36B5XDS1+TXV | CPLC080B12MP13 | 33000 |  |  | 17 | 8.5 | 31000 |  |  | 25200 | 81% | 2 | Both | 687.5 | 2.75 | HRCU-A-CB (Split System: Heat Pump with Remote Outdoor Unit-Air-Source) | N/A
214728377 | Central Heat Pump | LUXAIRE | HH836E2S11 |  |  | CTU36B5XDS1+TXV | TPLC080B12MP13 | 33000 |  |  | 17 | 8.5 | 31000 |  |  | 25200 | 81% | 2 | Both | 687.5 | 2.75 | HRCU-A-CB (Split System: Heat Pump with Remote Outdoor Unit-Air-Source) | N/A
214728382 | Central Heat Pump | LUXAIRE | HH836E2S11 |  |  | CTU36B5XDS1+TXV | LPLC080B12MP13 | 33000 |  |  | 17 | 8.5 | 31000 |  |  | 25200 | 81% | 2 | Both | 687.5 | 2.75 | HRCU-A-CB (Split System: Heat Pump with Remote Outdoor Unit-Air-Source) | N/A
214728357 | Central Heat Pump | YORK | HH836E2S11 |  |  | CTU36B5XDS1+TXV | TPLC080B12MP13 | 33000 |  |  | 17 | 8.5 | 31000 |  |  | 25200 | 81% | 2 | Both | 687.5 | 2.75 | HRCU-A-CB (Split System: Heat Pump with Remote Outdoor Unit-Air-Source) | N/A
214809190 | Central Heat Pump | CHAMPION HEATING AND COOLING | HH860E2S11 |  |  | CTU60C5XGS1+TXV | TPLC100C16MP13 | 43500 |  |  | 18 | 9 | 44000 |  |  | 33400 | 76% | 2 | Both | 907.5 | 3.63 | HRCU-A-CB (Split System: Heat Pump with Remote Outdoor Unit-Air-Source) | N/A
214809185 | Central Heat Pump | CHAMPION HEATING AND COOLING | HH860E2S11 |  |  | CTU60C5XGS1+TXV | TPLC080C16MP13 | 43500 |  |  | 18 | 9 | 44000 |  |  | 33400 | 76% | 2 | Both | 907.5 | 3.63 | HRCU-A-CB (Split System: Heat Pump with Remote Outdoor Unit-Air-Source) | N/A
214809192 | Central Heat Pump | COLEMAN | HH860E2S11 |  |  | CTU60C5XGS1+TXV | CPLC080C16MP13 | 43500 |  |  | 18 | 9 | 44000 |  |  | 33400 | 76% | 2 | Both | 907.5 | 3.63 | HRCU-A-CB (Split System: Heat Pump with Remote Outdoor Unit-Air-Source) | N/A
214809182 | Central Heat Pump | COLEMAN | HH860E2S11 |  |  | CTU60C5XGS1+TXV | TPLC080C16MP13 | 43500 |  |  | 18 | 9 | 44000 |  |  | 33400 | 76% | 2 | Both | 907.5 | 3.63 | HRCU-A-CB (Split System: Heat Pump with Remote Outdoor Unit-Air-Source) | N/A
214809187 | Central Heat Pump | COLEMAN | HH860E2S11 |  |  | CTU60C5XGS1+TXV | TPLC100C16MP13 | 43500 |  |  | 18 | 9 | 44000 |  |  | 33400 | 76% | 2 | Both | 907.5 | 3.63 | HRCU-A-CB (Split System: Heat Pump with Remote Outdoor Unit-Air-Source) | N/A
214809194 | Central Heat Pump | COLEMAN | HH860E2S11 |  |  | CTU60C5XGS1+TXV | CPLC100C16MP13 | 43500 |  |  | 18 | 9 | 44000 |  |  | 33400 | 76% | 2 | Both | 907.5 | 3.63 | HRCU-A-CB (Split System: Heat Pump with Remote Outdoor Unit-Air-Source) | N/A
214809184 | Central Heat Pump | FRASER-JOHNSTON | HH860E2S11 |  |  | CTU60C5XGS1+TXV | TPLC080C16MP13 | 43500 |  |  | 18 | 9 | 44000 |  |  | 33400 | 76% | 2 | Both | 907.5 | 3.63 | HRCU-A-CB (Split System: Heat Pump with Remote Outdoor Unit-Air-Source) | N/A
214809189 | Central Heat Pump | FRASER-JOHNSTON | HH860E2S11 |  |  | CTU60C5XGS1+TXV | TPLC100C16MP13 | 43500 |  |  | 18 | 9 | 44000 |  |  | 33400 | 76% | 2 | Both | 907.5 | 3.63 | HRCU-A-CB (Split System: Heat Pump with Remote Outdoor Unit-Air-Source) | N/A
214809186 | Central Heat Pump | JOHNSON CONTROLS | HH860E2S11 |  |  | CTU60C5XGS1+TXV | TPLC080C16MP13 | 43500 |  |  | 18 | 9 | 44000 |  |  | 33400 | 76% | 2 | Both | 907.5 | 3.63 | HRCU-A-CB (Split System: Heat Pump with Remote Outdoor Unit-Air-Source) | N/A
214809195 | Central Heat Pump | LUXAIRE | HH860E2S11 |  |  | CTU60C5XGS1+TXV | LPLC100C16MP13 | 43500 |  |  | 18 | 9 | 44000 |  |  | 33400 | 76% | 2 | Both | 907.5 | 3.63 | HRCU-A-CB (Split System: Heat Pump with Remote Outdoor Unit-Air-Source) | N/A
214809183 | Central Heat Pump | LUXAIRE | HH860E2S11 |  |  | CTU60C5XGS1+TXV | TPLC080C16MP13 | 43500 |  |  | 18 | 9 | 44000 |  |  | 33400 | 76% | 2 | Both | 907.5 | 3.63 | HRCU-A-CB (Split System: Heat Pump with Remote Outdoor Unit-Air-Source) | N/A
214809188 | Central Heat Pump | LUXAIRE | HH860E2S11 |  |  | CTU60C5XGS1+TXV | TPLC100C16MP13 | 43500 |  |  | 18 | 9 | 44000 |  |  | 33400 | 76% | 2 | Both | 907.5 | 3.63 | HRCU-A-CB (Split System: Heat Pump with Remote Outdoor Unit-Air-Source) | N/A
214809193 | Central Heat Pump | LUXAIRE | HH860E2S11 |  |  | CTU60C5XGS1+TXV | LPLC080C16MP13 | 43500 |  |  | 18 | 9 | 44000 |  |  | 33400 | 76% | 2 | Both | 907.5 | 3.63 | HRCU-A-CB (Split System: Heat Pump with Remote Outdoor Unit-Air-Source) | N/A
214807624 | Central Heat Pump | YORK | HH860E2S11 |  |  | CTU60C5XGS1+TXV | TPLC100C16MP13 | 43500 |  |  | 18 | 9 | 44000 |  |  | 33400 | 76% | 2 | Both | 907.5 | 3.63 | HRCU-A-CB (Split System: Heat Pump with Remote Outdoor Unit-Air-Source) | N/A
214807626 | Central Heat Pump | YORK | HH860E2S11 |  |  | CTU60C5XGS1+TXV | YPLC100C16MP13 | 43500 |  |  | 18 | 9 | 44000 |  |  | 33400 | 76% | 2 | Both | 907.5 | 3.63 | HRCU-A-CB (Split System: Heat Pump with Remote Outdoor Unit-Air-Source) | N/A
214807625 | Central Heat Pump | YORK | HH860E2S11 |  |  | CTU60C5XGS1+TXV | YPLC080C16MP13 | 43500 |  |  | 18 | 9 | 44000 |  |  | 33400 | 76% | 2 | Both | 907.5 | 3.63 | HRCU-A-CB (Split System: Heat Pump with Remote Outdoor Unit-Air-Source) | N/A
214807623 | Central Heat Pump | YORK | HH860E2S11 |  |  | CTU60C5XGS1+TXV | TPLC080C16MP13 | 43500 |  |  | 18 | 9 | 44000 |  |  | 33400 | 76% | 2 | Both | 907.5 | 3.63 | HRCU-A-CB (Split System: Heat Pump with Remote Outdoor Unit-Air-Source) | N/A
214807720 | Central Heat Pump | COLEMAN | HH824E2S11 |  |  | CTM36B5ADS1 | TPLC080B12MP13 | 23000 |  |  | 17 | 9 | 23000 |  |  | 17700 | 77% | 2 | Both | 480 | 1.92 | HRCU-A-CB (Split System: Heat Pump with Remote Outdoor Unit-Air-Source) | N/A
214807725 | Central Heat Pump | COLEMAN | HH824E2S11 |  |  | CTM36B5ADS1 | CPLC080B12MP13 | 23000 |  |  | 17 | 9 | 23000 |  |  | 17700 | 77% | 2 | Both | 480 | 1.92 | HRCU-A-CB (Split System: Heat Pump with Remote Outdoor Unit-Air-Source) | N/A
214807724 | Central Heat Pump | JOHNSON CONTROLS | HH824E2S11 |  |  | CTM36B5ADS1 | TPLC080B12MP13 | 23000 |  |  | 17 | 9 | 23000 |  |  | 17700 | 77% | 2 | Both | 480 | 1.92 | HRCU-A-CB (Split System: Heat Pump with Remote Outdoor Unit-Air-Source) | N/A
214807721 | Central Heat Pump | LUXAIRE | HH824E2S11 |  |  | CTM36B5ADS1 | TPLC080B12MP13 | 23000 |  |  | 17 | 9 | 23000 |  |  | 17700 | 77% | 2 | Both | 480 | 1.92 | HRCU-A-CB (Split System: Heat Pump with Remote Outdoor Unit-Air-Source) | N/A
214807726 | Central Heat Pump | LUXAIRE | HH824E2S11 |  |  | CTM36B5ADS1 | LPLC080B12MP13 | 23000 |  |  | 17 | 9 | 23000 |  |  | 17700 | 77% | 2 | Both | 480 | 1.92 | HRCU-A-CB (Split System: Heat Pump with Remote Outdoor Unit-Air-Source) | N/A
214807364 | Central Heat Pump | YORK | HH824E2S11 |  |  | CTM36B5ADS1 | TPLC080B12MP13 | 23000 |  |  | 17 | 9 | 23000 |  |  | 17700 | 77% | 2 | Both | 480 | 1.92 | HRCU-A-CB (Split System: Heat Pump with Remote Outdoor Unit-Air-Source) | N/A
214253514 | Central Heat Pump | AMERICAN STANDARD | 4A6V8X60A1 |  |  | 4PX*DU60BS3 | S8V2D120M5PDB | 54000 |  |  | 18 | 8.2 | 52000 |  |  | 39500 | 76% | 1.8 | Both | 1125 | 4.5 | HRCU-A-CB (Split System: Heat Pump with Remote Outdoor Unit-Air-Source) | Both
214253528 | Central Heat Pump | AMERICAN STANDARD | 4A6V8X60A1 |  |  | 4TXCD010DS3 | S8V2D120M5PCB | 54000 |  |  | 18 | 8.2 | 52000 |  |  | 39500 | 76% | 1.8 | Both | 1125 | 4.5 | HRCU-A-CB (Split System: Heat Pump with Remote Outdoor Unit-Air-Source) | Both
214253516 | Central Heat Pump | AMERICAN STANDARD | 4A6V8X60A1 |  |  | 4PX*DU60BS3 | S8V2D120M5PCB | 54000 |  |  | 18 | 8.2 | 52000 |  |  | 39500 | 76% | 1.8 | Both | 1125 | 4.5 | HRCU-A-CB (Split System: Heat Pump with Remote Outdoor Unit-Air-Source) | Both
214253513 | Central Heat Pump | TRANE | 4TWV8X60A1 |  |  | 4PX*DU60BS3 | S8V2D120M5PDB | 54000 |  |  | 18 | 8.2 | 52000 |  |  | 39500 | 76% | 1.8 | Both | 1125 | 4.5 | HRCU-A-CB (Split System: Heat Pump with Remote Outdoor Unit-Air-Source) | Both
214253527 | Central Heat Pump | TRANE | 4TWV8X60A1 |  |  | 4TXCD010DS3 | S8V2D120M5PCB | 54000 |  |  | 18 | 8.2 | 52000 |  |  | 39500 | 76% | 1.8 | Both | 1125 | 4.5 | HRCU-A-CB (Split System: Heat Pump with Remote Outdoor Unit-Air-Source) | Both
214253525 | Central Heat Pump | TRANE | 4TWV8X60A1 |  |  | 4TXCD010DS3 | S8V2D120M5PDB | 54000 |  |  | 18 | 8.2 | 52000 |  |  | 39500 | 76% | 1.8 | Both | 1125 | 4.5 | HRCU-A-CB (Split System: Heat Pump with Remote Outdoor Unit-Air-Source) | Both
214253515 | Central Heat Pump | TRANE | 4TWV8X60A1 |  |  | 4PX*DU60BS3 | S8V2D120M5PCB | 54000 |  |  | 18 | 8.2 | 52000 |  |  | 39500 | 76% | 1.8 | Both | 1125 | 4.5 | HRCU-A-CB (Split System: Heat Pump with Remote Outdoor Unit-Air-Source) | Both
214253214 | Central Heat Pump | AMERICAN STANDARD | 4A6V0X60A1 |  |  | 4PX*DU60BS3 | S8V2D120M5PCB | 54000 |  |  | 19 | 8.2 | 52000 |  |  | 39500 | 76% | 1.8 | Both | 1125 | 4.5 | HRCU-A-CB (Split System: Heat Pump with Remote Outdoor Unit-Air-Source) | Both
214253212 | Central Heat Pump | AMERICAN STANDARD | 4A6V0X60A1 |  |  | 4PX*DU60BS3 | S8V2D120M5PDB | 54000 |  |  | 19 | 8.2 | 52000 |  |  | 39500 | 76% | 1.8 | Both | 1125 | 4.5 | HRCU-A-CB (Split System: Heat Pump with Remote Outdoor Unit-Air-Source) | Both
214253220 | Central Heat Pump | AMERICAN STANDARD | 4A6V0X60A1 |  |  | 4TXCD010DS3 | S8V2D120M5PCB | 54000 |  |  | 19 | 8.2 | 52000 |  |  | 39500 | 76% | 1.8 | Both | 1125 | 4.5 | HRCU-A-CB (Split System: Heat Pump with Remote Outdoor Unit-Air-Source) | Both
214253221 | Central Heat Pump | TRANE | 4TWV0X60A1 |  |  | 4TXCD010DS3 | S8V2D120M5PDB | 54000 |  |  | 19 | 8.2 | 52000 |  |  | 39500 | 76% | 1.8 | Both | 1125 | 4.5 | HRCU-A-CB (Split System: Heat Pump with Remote Outdoor Unit-Air-Source) | Both
214253219 | Central Heat Pump | TRANE | 4TWV0X60A1 |  |  | 4TXCD010DS3 | S8V2D120M5PCB | 54000 |  |  | 19 | 8.2 | 52000 |  |  | 39500 | 76% | 1.8 | Both | 1125 | 4.5 | HRCU-A-CB (Split System: Heat Pump with Remote Outdoor Unit-Air-Source) | Both
214253211 | Central Heat Pump | TRANE | 4TWV0X60A1 |  |  | 4PX*DU60BS3 | S8V2D120M5PDB | 54000 |  |  | 19 | 8.2 | 52000 |  |  | 39500 | 76% | 1.8 | Both | 1125 | 4.5 | HRCU-A-CB (Split System: Heat Pump with Remote Outdoor Unit-Air-Source) | Both
214253213 | Central Heat Pump | TRANE | 4TWV0X60A1 |  |  | 4PX*DU60BS3 | S8V2D120M5PCB | 54000 |  |  | 19 | 8.2 | 52000 |  |  | 39500 | 76% | 1.8 | Both | 1125 | 4.5 | HRCU-A-CB (Split System: Heat Pump with Remote Outdoor Unit-Air-Source) | Both
214279229 | Central Heat Pump | DAIKIN | DZ6VSA421EA* |  |  | CA*EA6030*4A* | D*80VC1005C*A* | 40000 |  |  | 17 | 8.6 | 40000 |  |  | 30600 | 77% | 2.2 | Both | 832.5 | 3.33 | HRCU-A-CB (Split System: Heat Pump with Remote Outdoor Unit-Air-Source) | Yes
214731839 | Central Heat Pump | ECOER | EODA18H-4860BAA |  |  | GNC3036BPT | FG7SA-090C-T24B* | 33000 |  |  | 16.5 | 8.4 | 35000 |  |  | 27000 | 77% | 2.1 | Both | 687.5 | 2.75 | HRCU-A-CB (Split System: Heat Pump with Remote Outdoor Unit-Air-Source) | Both
214731819 | Central Heat Pump | TCL | TCU-36D7HEWA/DV2O |  |  | TCE-2430D6HWA/DVOE(01) | FG7SA-054C-T23A* | 22800 |  |  | 17 | 8.4 | 24000 |  |  | 19200 | 80% | 2 | Both | 475 | 1.9 | HRCU-A-CB (Split System: Heat Pump with Remote Outdoor Unit-Air-Source) | Both
214243968 | Central Heat Pump | BRYANT HEATING AND COOLING SYSTEMS | 284ANV048*0**B* |  |  | CNPV*4824AL*+UI | 987MC66120C24*** | 44000 |  |  | 20.5 | 8.5 | 46500 |  |  | 36400 | 78% | 2.16 | Both | 917.5 | 3.67 | HRCU-A-CB (Split System: Heat Pump with Remote Outdoor Unit-Air-Source) | Both
214243967 | Central Heat Pump | CARRIER | 25VNA448A*031* |  |  | CNPV*4824AL*+UI | 59MN7C120C24**22 | 44000 |  |  | 20.5 | 8.5 | 46500 |  |  | 36400 | 78% | 2.16 | Both | 917.5 | 3.67 | HRCU-A-CB (Split System: Heat Pump with Remote Outdoor Unit-Air-Source) | Both
214243960 | Central Heat Pump | BRYANT HEATING AND COOLING SYSTEMS | 284ANV048*0**B* |  |  | CNPV*4824AL*+UI | 88*TB60090C21*** | 44000 |  |  | 21 | 8.5 | 46500 |  |  | 36200 | 78% | 2.16 | Both | 917.5 | 3.67 | HRCU-A-CB (Split System: Heat Pump with Remote Outdoor Unit-Air-Source) | Both
214243970 | Central Heat Pump | BRYANT HEATING AND COOLING SYSTEMS | 284ANV048*0**B* |  |  | CNPV*4824AL*+UI | 986TD66100C21*** | 44000 |  |  | 21 | 8.5 | 46500 |  |  | 36400 | 78% | 2.16 | Both | 917.5 | 3.67 | HRCU-A-CB (Split System: Heat Pump with Remote Outdoor Unit-Air-Source) | Both
214243954 | Central Heat Pump | BRYANT HEATING AND COOLING SYSTEMS | 284ANV048*0**B* |  |  | CNPV*4821AL*+UI | 88*TB60110C21*** | 44000 |  |  | 21 | 8.5 | 46500 |  |  | 36400 | 78% | 2.16 | Both | 917.5 | 3.67 | HRCU-A-CB (Split System: Heat Pump with Remote Outdoor Unit-Air-Source) | Both
214243972 | Central Heat Pump | BRYANT HEATING AND COOLING SYSTEMS | 284ANV048*0**B* |  |  | CNPV*4824AL*+UI | 986TD66120C24*** | 44000 |  |  | 21 | 8.5 | 46500 |  |  | 36400 | 78% | 2.16 | Both | 917.5 | 3.67 | HRCU-A-CB (Split System: Heat Pump with Remote Outdoor Unit-Air-Source) | Both
214243956 | Central Heat Pump | BRYANT HEATING AND COOLING SYSTEMS | 284ANV048*0**B* |  |  | CNPV*4821AL*+UI | 987MC66100C21*** | 44000 |  |  | 21 | 8.5 | 46500 |  |  | 36400 | 78% | 2.16 | Both | 917.5 | 3.67 | HRCU-A-CB (Split System: Heat Pump with Remote Outdoor Unit-Air-Source) | Both
214243966 | Central Heat Pump | BRYANT HEATING AND COOLING SYSTEMS | 284ANV048*0**B* |  |  | CNPV*4824AL*+UI | 987MC66100C21*** | 44000 |  |  | 21 | 8.5 | 46500 |  |  | 36400 | 78% | 2.16 | Both | 917.5 | 3.67 | HRCU-A-CB (Split System: Heat Pump with Remote Outdoor Unit-Air-Source) | Both
214243953 | Central Heat Pump | CARRIER | 25VNA448A*031* |  |  | CNPV*4821AL*+UI | 58TN*B110C21**20 | 44000 |  |  | 21 | 8.5 | 46500 |  |  | 36400 | 78% | 2.16 | Both | 917.5 | 3.67 | HRCU-A-CB (Split System: Heat Pump with Remote Outdoor Unit-Air-Source) | Both
214243957 | Central Heat Pump | CARRIER | 25VNA448A*031* |  |  | CNPV*4821AL*+UI | 59TN6C100C21**22 | 44000 |  |  | 21 | 8.5 | 46500 |  |  | 36400 | 78% | 2.16 | Both | 917.5 | 3.67 | HRCU-A-CB (Split System: Heat Pump with Remote Outdoor Unit-Air-Source) | Both
214243959 | Central Heat Pump | CARRIER | 25VNA448A*031* |  |  | CNPV*4824AL*+UI | 58TN*B090C21**20 | 44000 |  |  | 21 | 8.5 | 46500 |  |  | 36200 | 78% | 2.16 | Both | 917.5 | 3.67 | HRCU-A-CB (Split System: Heat Pump with Remote Outdoor Unit-Air-Source) | Both
214243971 | Central Heat Pump | CARRIER | 25VNA448A*031* |  |  | CNPV*4824AL*+UI | 59TN6C120C24**22 | 44000 |  |  | 21 | 8.5 | 46500 |  |  | 36400 | 78% | 2.16 | Both | 917.5 | 3.67 | HRCU-A-CB (Split System: Heat Pump with Remote Outdoor Unit-Air-Source) | Both
214243961 | Central Heat Pump | CARRIER | 25VNA448A*031* |  |  | CNPV*4824AL*+UI | 58TN*B110C21**20 | 44000 |  |  | 21 | 8.5 | 46500 |  |  | 36400 | 78% | 2.16 | Both | 917.5 | 3.67 | HRCU-A-CB (Split System: Heat Pump with Remote Outdoor Unit-Air-Source) | Both
214243951 | Central Heat Pump | CARRIER | 25VNA448A*031* |  |  | CNPV*4821AL*+UI | 58TN*B090C21**20 | 44000 |  |  | 21 | 8.5 | 46500 |  |  | 36200 | 78% | 2.16 | Both | 917.5 | 3.67 | HRCU-A-CB (Split System: Heat Pump with Remote Outdoor Unit-Air-Source) | Both
216581427 | Central Heat Pump | BRYANT HEATING AND COOLING SYSTEMS | 284ANV036*0**B* |  |  | CAP**6121AL*+UI | 987TA60080C21*** | 34400 |  |  | 19.5 | 9 | 34400 |  |  | 25000 | 73% | 1.8 | Both | 717.5 | 2.87 | HRCU-A-CB (Split System: Heat Pump with Remote Outdoor Unit-Air-Source) | Both
216581417 | Central Heat Pump | BRYANT HEATING AND COOLING SYSTEMS | 284ANV036*0**B* |  |  | CAP**6024AL*+UI | 987TA60080C21*** | 34000 |  |  | 19.5 | 9 | 34200 |  |  | 25000 | 73% | 1.85 | Both | 707.5 | 2.83 | HRCU-A-CB (Split System: Heat Pump with Remote Outdoor Unit-Air-Source) | Both
216581426 | Central Heat Pump | CARRIER | 25VNA436A*031* |  |  | CAP**6121AL*+UI | 59TN7A080C21**20 | 34400 |  |  | 19.5 | 9 | 34400 |  |  | 25000 | 73% | 1.8 | Both | 717.5 | 2.87 | HRCU-A-CB (Split System: Heat Pump with Remote Outdoor Unit-Air-Source) | Both
216581416 | Central Heat Pump | CARRIER | 25VNA436A*031* |  |  | CAP**6024AL*+UI | 59TN7A080C21**20 | 34000 |  |  | 19.5 | 9 | 34200 |  |  | 25000 | 73% | 1.85 | Both | 707.5 | 2.83 | HRCU-A-CB (Split System: Heat Pump with Remote Outdoor Unit-Air-Source) | Both
213770357 | Central Heat Pump | CARRIER | 25VNA448A*031* |  |  | CSPH*6012AL*+UI | 59TN6C120C24**22 | 45000 |  |  | 20.5 | 9 | 46000 |  |  | 36000 | 78% | 2.34 | Both | 937.5 | 3.75 | HRCU-A-CB (Split System: Heat Pump with Remote Outdoor Unit-Air-Source) | Both
213770290 | Central Heat Pump | BRYANT HEATING AND COOLING SYSTEMS | 284ANV048*0**B* |  |  | CAP**6024AL*+UI | 987MC66100C21*** | 44500 |  |  | 21 | 9 | 46000 |  |  | 36200 | 79% | 2.34 | Both | 927.5 | 3.71 | HRCU-A-CB (Split System: Heat Pump with Remote Outdoor Unit-Air-Source) | Both
214010073 | Central Heat Pump | MIDEA | MOVB-36HDN1-M20G |  |  | MC**2430ANTF | MGH96M060B3A | 23800 |  |  | 18 | 9 | 24000 |  |  | 17200 | 72% | 1.85 | Both | 495 | 1.98 | HRCU-A-CB (Split System: Heat Pump with Remote Outdoor Unit-Air-Source) | Both
214010074 | Central Heat Pump | MIDEA | MOVB-36HDN1-M20G |  |  | MC**2430ANTF | MGH96M080B3A | 23800 |  |  | 18 | 9 | 24000 |  |  | 17200 | 72% | 1.85 | Both | 495 | 1.98 | HRCU-A-CB (Split System: Heat Pump with Remote Outdoor Unit-Air-Source) | Both
214053808 | Central Heat Pump | BOSCH | BOVC-36HDN1-M20G |  |  | BMAC2430BNTD | BGH96M060B3B | 24000 |  |  | 18.5 | 9 | 24000 |  |  | 17400 | 73% | 1.9 | Both | 500 | 2 | HRCU-A-CB (Split System: Heat Pump with Remote Outdoor Unit-Air-Source) | Both
214053809 | Central Heat Pump | BOSCH | BOVC-36HDN1-M20G |  |  | BMAC2430BNTD | BGH96M080B3B | 24000 |  |  | 18.5 | 9 | 24000 |  |  | 17400 | 73% | 1.9 | Both | 500 | 2 | HRCU-A-CB (Split System: Heat Pump with Remote Outdoor Unit-Air-Source) | Both
214053836 | Central Heat Pump | BOSCH | BOVD-36HDN1-M20G |  |  | BMAC4248CNTF | BGH96M100C5B | 33000 |  |  | 18.5 | 9 | 34200 |  |  | 24200 | 71% | 1.9 | Both | 687.5 | 2.75 | HRCU-A-CB (Split System: Heat Pump with Remote Outdoor Unit-Air-Source) | Both
214010075 | Central Heat Pump | MIDEA | MOVB-36HDN1-M20G |  |  | MC**2430BNTF | MGH96M060B3A | 24000 |  |  | 18.5 | 9 | 24000 |  |  | 17400 | 73% | 1.9 | Both | 500 | 2 | HRCU-A-CB (Split System: Heat Pump with Remote Outdoor Unit-Air-Source) | Both
214010076 | Central Heat Pump | MIDEA | MOVB-36HDN1-M20G |  |  | MC**2430BNTF | MGH96M080B3A | 24000 |  |  | 18.5 | 9 | 24000 |  |  | 17400 | 73% | 1.9 | Both | 500 | 2 | HRCU-A-CB (Split System: Heat Pump with Remote Outdoor Unit-Air-Source) | Both
214010084 | Central Heat Pump | MIDEA | MOVB-36HDN1-M20G |  |  | MC**4248CNTF | MGH96M100C5A | 33000 |  |  | 18.5 | 9 | 34200 |  |  | 24200 | 71% | 1.9 | Both | 687.5 | 2.75 | HRCU-A-CB (Split System: Heat Pump with Remote Outdoor Unit-Air-Source) | Both
216581419 | Central Heat Pump | BRYANT HEATING AND COOLING SYSTEMS | 284ANV036*0**B* |  |  | CAP**6024AL*+UI | 987TA66100C21*** | 34000 |  |  | 19.5 | 9 | 34000 |  |  | 25000 | 74% | 1.85 | Both | 707.5 | 2.83 | HRCU-A-CB (Split System: Heat Pump with Remote Outdoor Unit-Air-Source) | Both
216581421 | Central Heat Pump | BRYANT HEATING AND COOLING SYSTEMS | 284ANV036*0**B* |  |  | CAP**6024AL*+UI | 987TA66120C24*** | 34000 |  |  | 19.5 | 9 | 34000 |  |  | 25000 | 74% | 1.85 | Both | 707.5 | 2.83 | HRCU-A-CB (Split System: Heat Pump with Remote Outdoor Unit-Air-Source) | Both
216581431 | Central Heat Pump | BRYANT HEATING AND COOLING SYSTEMS | 284ANV036*0**B* |  |  | CAP**6124AL*+UI | 987TA60080C21*** | 34400 |  |  | 19.5 | 9 | 34400 |  |  | 25000 | 73% | 1.85 | Both | 717.5 | 2.87 | HRCU-A-CB (Split System: Heat Pump with Remote Outdoor Unit-Air-Source) | Both
216581429 | Central Heat Pump | BRYANT HEATING AND COOLING SYSTEMS | 284ANV036*0**B* |  |  | CAP**6121AL*+UI | 987TA66100C21*** | 34400 |  |  | 19.5 | 9 | 34200 |  |  | 24800 | 73% | 1.9 | Both | 717.5 | 2.87 | HRCU-A-CB (Split System: Heat Pump with Remote Outdoor Unit-Air-Source) | Both
216581435 | Central Heat Pump | BRYANT HEATING AND COOLING SYSTEMS | 284ANV036*0**B* |  |  | CAP**6124AL*+UI | 987TA66120C24*** | 34400 |  |  | 19.5 | 9 | 34200 |  |  | 24800 | 73% | 1.9 | Both | 717.5 | 2.87 | HRCU-A-CB (Split System: Heat Pump with Remote Outdoor Unit-Air-Source) | Both
216581418 | Central Heat Pump | CARRIER | 25VNA436A*031* |  |  | CAP**6024AL*+UI | 59TN7A100C21**22 | 34000 |  |  | 19.5 | 9 | 34000 |  |  | 25000 | 74% | 1.85 | Both | 707.5 | 2.83 | HRCU-A-CB (Split System: Heat Pump with Remote Outdoor Unit-Air-Source) | Both
216581420 | Central Heat Pump | CARRIER | 25VNA436A*031* |  |  | CAP**6024AL*+UI | 59TN7A120C24**22 | 34000 |  |  | 19.5 | 9 | 34000 |  |  | 25000 | 74% | 1.85 | Both | 707.5 | 2.83 | HRCU-A-CB (Split System: Heat Pump with Remote Outdoor Unit-Air-Source) | Both
216581430 | Central Heat Pump | CARRIER | 25VNA436A*031* |  |  | CAP**6124AL*+UI | 59TN7A080C21**20 | 34400 |  |  | 19.5 | 9 | 34400 |  |  | 25000 | 73% | 1.85 | Both | 717.5 | 2.87 | HRCU-A-CB (Split System: Heat Pump with Remote Outdoor Unit-Air-Source) | Both
216581428 | Central Heat Pump | CARRIER | 25VNA436A*031* |  |  | CAP**6121AL*+UI | 59TN7A100C21**22 | 34400 |  |  | 19.5 | 9 | 34200 |  |  | 24800 | 73% | 1.9 | Both | 717.5 | 2.87 | HRCU-A-CB (Split System: Heat Pump with Remote Outdoor Unit-Air-Source) | Both
216581434 | Central Heat Pump | CARRIER | 25VNA436A*031* |  |  | CAP**6124AL*+UI | 59TN7A120C24**22 | 34400 |  |  | 19.5 | 9 | 34200 |  |  | 24800 | 73% | 1.9 | Both | 717.5 | 2.87 | HRCU-A-CB (Split System: Heat Pump with Remote Outdoor Unit-Air-Source) | Both
214243984 | Central Heat Pump | BRYANT HEATING AND COOLING SYSTEMS | 284ANV048*0**B* |  |  | CNPV*6024AL*+UI | 986TD66100C21*** | 44500 |  |  | 21 | 9 | 46000 |  |  | 36200 | 79% | 2.24 | Both | 927.5 | 3.71 | HRCU-A-CB (Split System: Heat Pump with Remote Outdoor Unit-Air-Source) | Both
214243982 | Central Heat Pump | BRYANT HEATING AND COOLING SYSTEMS | 284ANV048*0**B* |  |  | CNPV*6024AL*+UI | 987MC66120C24*** | 44500 |  |  | 21 | 9 | 46000 |  |  | 36200 | 79% | 2.24 | Both | 927.5 | 3.71 | HRCU-A-CB (Split System: Heat Pump with Remote Outdoor Unit-Air-Source) | Both
214243983 | Central Heat Pump | CARRIER | 25VNA448A*031* |  |  | CNPV*6024AL*+UI | 59TN6C100C21**22 | 44500 |  |  | 21 | 9 | 46000 |  |  | 36200 | 79% | 2.24 | Both | 927.5 | 3.71 | HRCU-A-CB (Split System: Heat Pump with Remote Outdoor Unit-Air-Source) | Both
214243981 | Central Heat Pump | CARRIER | 25VNA448A*031* |  |  | CNPV*6024AL*+UI | 59MN7C120C24**22 | 44500 |  |  | 21 | 9 | 46000 |  |  | 36200 | 79% | 2.24 | Both | 927.5 | 3.71 | HRCU-A-CB (Split System: Heat Pump with Remote Outdoor Unit-Air-Source) | Both
214243976 | Central Heat Pump | BRYANT HEATING AND COOLING SYSTEMS | 284ANV048*0**B* |  |  | CNPV*6024AL*+UI | 88*TB60110C21*** | 44500 |  |  | 21.5 | 9 | 46000 |  |  | 36200 | 79% | 2.26 | Both | 927.5 | 3.71 | HRCU-A-CB (Split System: Heat Pump with Remote Outdoor Unit-Air-Source) | Both
214243978 | Central Heat Pump | BRYANT HEATING AND COOLING SYSTEMS | 284ANV048*0**B* |  |  | CNPV*6024AL*+UI | 88*TB66135C24*** | 44500 |  |  | 21.5 | 9 | 46000 |  |  | 36000 | 78% | 2.26 | Both | 927.5 | 3.71 | HRCU-A-CB (Split System: Heat Pump with Remote Outdoor Unit-Air-Source) | Both
214243974 | Central Heat Pump | BRYANT HEATING AND COOLING SYSTEMS | 284ANV048*0**B* |  |  | CNPV*6024AL*+UI | 88*TB60090C21*** | 44500 |  |  | 21.5 | 9 | 46000 |  |  | 36000 | 78% | 2.26 | Both | 927.5 | 3.71 | HRCU-A-CB (Split System: Heat Pump with Remote Outdoor Unit-Air-Source) | Both
214243977 | Central Heat Pump | CARRIER | 25VNA448A*031* |  |  | CNPV*6024AL*+UI | 58TN*B135C24**22 | 44500 |  |  | 21.5 | 9 | 46000 |  |  | 36000 | 78% | 2.26 | Both | 927.5 | 3.71 | HRCU-A-CB (Split System: Heat Pump with Remote Outdoor Unit-Air-Source) | Both
214243975 | Central Heat Pump | CARRIER | 25VNA448A*031* |  |  | CNPV*6024AL*+UI | 58TN*B110C21**20 | 44500 |  |  | 21.5 | 9 | 46000 |  |  | 36200 | 79% | 2.26 | Both | 927.5 | 3.71 | HRCU-A-CB (Split System: Heat Pump with Remote Outdoor Unit-Air-Source) | Both
214243973 | Central Heat Pump | CARRIER | 25VNA448A*031* |  |  | CNPV*6024AL*+UI | 58TN*B090C21**20 | 44500 |  |  | 21.5 | 9 | 46000 |  |  | 36000 | 78% | 2.26 | Both | 927.5 | 3.71 | HRCU-A-CB (Split System: Heat Pump with Remote Outdoor Unit-Air-Source) | Both
216581405 | Central Heat Pump | BRYANT HEATING AND COOLING SYSTEMS | 284ANV036*0**B* |  |  | CAP**4221AL*+UI | 987TA60080C21*** | 32600 |  |  | 19 | 9.5 | 34800 |  |  | 26200 | 75% | 1.8 | Both | 680 | 2.72 | HRCU-A-CB (Split System: Heat Pump with Remote Outdoor Unit-Air-Source) | Both
213770307 | Central Heat Pump | CARRIER | 25VNA448A*031* |  |  | CAP**6121AL*+UI | 59TN6C100C21**22 | 45500 |  |  | 21 | 9.5 | 46000 |  |  | 36400 | 79% | 2.34 | Both | 947.5 | 3.79 | HRCU-A-CB (Split System: Heat Pump with Remote Outdoor Unit-Air-Source) | Both
214244000 | Central Heat Pump | BRYANT HEATING AND COOLING SYSTEMS | 284ANV024*0**B* |  |  | CNPV*3017AL*+UI | 986TD30040C14*** | 22800 |  |  | 17.5 | 9.5 | 27000 |  |  | 20600 | 76% | 2.28 | Both | 475 | 1.9 | HRCU-A-CB (Split System: Heat Pump with Remote Outdoor Unit-Air-Source) | Both
214243999 | Central Heat Pump | CARRIER | 25VNA424A*031* |  |  | CNPV*3017AL*+UI | 59TN6C040C14**10 | 22800 |  |  | 17.5 | 9.5 | 27000 |  |  | 20600 | 76% | 2.28 | Both | 475 | 1.9 | HRCU-A-CB (Split System: Heat Pump with Remote Outdoor Unit-Air-Source) | Both
214244017 | Central Heat Pump | CARRIER | 25VNA424A*031* |  |  | CNPV*3617AL*+UI | 59TN6C040C14**10 | 22800 |  |  | 17.5 | 9.5 | 27000 |  |  | 20600 | 76% | 2.28 | Both | 475 | 1.9 | HRCU-A-CB (Split System: Heat Pump with Remote Outdoor Unit-Air-Source) | Both
214244058 | Central Heat Pump | BRYANT HEATING AND COOLING SYSTEMS | 284ANV024*0**B* |  |  | CNPV*4217AL*+UI | 986TD30040C14*** | 23200 |  |  | 18 | 9.5 | 27000 |  |  | 20400 | 76% | 2.36 | Both | 482.5 | 1.93 | HRCU-A-CB (Split System: Heat Pump with Remote Outdoor Unit-Air-Source) | Both
213785010 | Central Heat Pump | BRYANT HEATING AND COOLING SYSTEMS | 284ANV024*0**B* |  |  | CAP**2417AL*+UI | 88*TB36045C17*** | 22800 |  |  | 19 | 9.5 | 27200 |  |  | 20400 | 75% | 2.26 | Both | 475 | 1.9 | HRCU-A-CB (Split System: Heat Pump with Remote Outdoor Unit-Air-Source) | Both
213785009 | Central Heat Pump | CARRIER | 25VNA424A*031* |  |  | CAP**2417AL*+UI | 58TN*B045C17**12 | 22800 |  |  | 19 | 9.5 | 27200 |  |  | 20400 | 75% | 2.26 | Both | 475 | 1.9 | HRCU-A-CB (Split System: Heat Pump with Remote Outdoor Unit-Air-Source) | Both
213770322 | Central Heat Pump | BRYANT HEATING AND COOLING SYSTEMS | 284ANV048*0**B* |  |  | CAP**6124AL*+UI | 986TD66120C24*** | 45500 |  |  | 21.5 | 9.5 | 46000 |  |  | 36200 | 79% | 2.36 | Both | 947.5 | 3.79 | HRCU-A-CB (Split System: Heat Pump with Remote Outdoor Unit-Air-Source) | Both
214244014 | Central Heat Pump | BRYANT HEATING AND COOLING SYSTEMS | 284ANV024*0**B* |  |  | CNPV*3617AL*+UI | 987MC42060C17*** | 22800 |  |  | 19 | 9.5 | 26800 |  |  | 20200 | 75% | 2.34 | Both | 475 | 1.9 | HRCU-A-CB (Split System: Heat Pump with Remote Outdoor Unit-Air-Source) | Both
214243996 | Central Heat Pump | BRYANT HEATING AND COOLING SYSTEMS | 284ANV024*0**B* |  |  | CNPV*3017AL*+UI | 987MC42060C17*** | 22800 |  |  | 19 | 9.5 | 26800 |  |  | 20200 | 75% | 2.34 | Both | 475 | 1.9 | HRCU-A-CB (Split System: Heat Pump with Remote Outdoor Unit-Air-Source) | Both
214243988 | Central Heat Pump | BRYANT HEATING AND COOLING SYSTEMS | 284ANV024*0**B* |  |  | CNPV*3017AL*+UI | 88*TB36045C17*** | 23000 |  |  | 19 | 9.5 | 26800 |  |  | 20200 | 75% | 2.34 | Both | 480 | 1.92 | HRCU-A-CB (Split System: Heat Pump with Remote Outdoor Unit-Air-Source) | Both
214244006 | Central Heat Pump | BRYANT HEATING AND COOLING SYSTEMS | 284ANV024*0**B* |  |  | CNPV*3617AL*+UI | 88*TB36045C17*** | 23000 |  |  | 19 | 9.5 | 26800 |  |  | 20200 | 75% | 2.34 | Both | 480 | 1.92 | HRCU-A-CB (Split System: Heat Pump with Remote Outdoor Unit-Air-Source) | Both
213785222 | Central Heat Pump | BRYANT HEATING AND COOLING SYSTEMS | 284ANV024*0**B* |  |  | CSPH*3612AL*+UI | 88*TB48090C17*** | 23400 |  |  | 19 | 9.5 | 26400 |  |  | 19800 | 75% | 2.48 | Both | 487.5 | 1.95 | HRCU-A-CB (Split System: Heat Pump with Remote Outdoor Unit-Air-Source) | Both
214243987 | Central Heat Pump | CARRIER | 25VNA424A*031* |  |  | CNPV*3017AL*+UI | 58TN*B045C17**12 | 23000 |  |  | 19 | 9.5 | 26800 |  |  | 20200 | 75% | 2.34 | Both | 480 | 1.92 | HRCU-A-CB (Split System: Heat Pump with Remote Outdoor Unit-Air-Source) | Both
214244023 | Central Heat Pump | CARRIER | 25VNA424A*031* |  |  | CNPV*3621AL*+UI | 58TN*B045C17**12 | 23000 |  |  | 19 | 9.5 | 26800 |  |  | 20200 | 75% | 2.34 | Both | 480 | 1.92 | HRCU-A-CB (Split System: Heat Pump with Remote Outdoor Unit-Air-Source) | Both
213785221 | Central Heat Pump | CARRIER | 25VNA424A*031* |  |  | CSPH*3612AL*+UI | 58TN*B090C17**16 | 23400 |  |  | 19 | 9.5 | 26400 |  |  | 19800 | 75% | 2.48 | Both | 487.5 | 1.95 | HRCU-A-CB (Split System: Heat Pump with Remote Outdoor Unit-Air-Source) | Both
214243994 | Central Heat Pump | BRYANT HEATING AND COOLING SYSTEMS | 284ANV024*0**B* |  |  | CNPV*3017AL*+UI | 88*TB48090C17*** | 23200 |  |  | 19.5 | 9.5 | 26600 |  |  | 20000 | 75% | 2.38 | Both | 482.5 | 1.93 | HRCU-A-CB (Split System: Heat Pump with Remote Outdoor Unit-Air-Source) | Both
213785248 | Central Heat Pump | BRYANT HEATING AND COOLING SYSTEMS | 284ANV024*0**B* |  |  | CSPH*4212AL*+UI | 88*TB36070C14*** | 23600 |  |  | 19.5 | 9.5 | 26400 |  |  | 19800 | 75% | 2.5 | Both | 492.5 | 1.97 | HRCU-A-CB (Split System: Heat Pump with Remote Outdoor Unit-Air-Source) | Both
214243993 | Central Heat Pump | CARRIER | 25VNA424A*031* |  |  | CNPV*3017AL*+UI | 58TN*B090C17**16 | 23200 |  |  | 19.5 | 9.5 | 26600 |  |  | 20000 | 75% | 2.38 | Both | 482.5 | 1.93 | HRCU-A-CB (Split System: Heat Pump with Remote Outdoor Unit-Air-Source) | Both
214244011 | Central Heat Pump | CARRIER | 25VNA424A*031* |  |  | CNPV*3617AL*+UI | 58TN*B090C17**16 | 23200 |  |  | 19.5 | 9.5 | 26600 |  |  | 20000 | 75% | 2.38 | Both | 482.5 | 1.93 | HRCU-A-CB (Split System: Heat Pump with Remote Outdoor Unit-Air-Source) | Both
214243989 | Central Heat Pump | CARRIER | 25VNA424A*031* |  |  | CNPV*3017AL*+UI | 58TN*B070C14**12 | 23200 |  |  | 20 | 9.5 | 26600 |  |  | 20000 | 75% | 2.36 | Both | 482.5 | 1.93 | HRCU-A-CB (Split System: Heat Pump with Remote Outdoor Unit-Air-Source) | Both
214244007 | Central Heat Pump | CARRIER | 25VNA424A*031* |  |  | CNPV*3617AL*+UI | 58TN*B070C14**12 | 23200 |  |  | 20 | 9.5 | 26600 |  |  | 20000 | 75% | 2.36 | Both | 482.5 | 1.93 | HRCU-A-CB (Split System: Heat Pump with Remote Outdoor Unit-Air-Source) | Both
213892619 | Central Heat Pump | BRYANT HEATING AND COOLING SYSTEMS | 284ANV024*0**B* |  |  | CSPH*4212AL*+UI | 986TD30040C14*** | 23400 |  |  | 17 | 10 | 26800 |  |  | 20200 | 75% | 2.4 | Both | 487.5 | 1.95 | HRCU-A-CB (Split System: Heat Pump with Remote Outdoor Unit-Air-Source) | Both
213785265 | Central Heat Pump | CARRIER | 25VNA424A*031* |  |  | CSPH*4212AL*+UI | 59TN6C040C14**10 | 23400 |  |  | 17 | 10 | 26800 |  |  | 20200 | 75% | 2.4 | Both | 487.5 | 1.95 | HRCU-A-CB (Split System: Heat Pump with Remote Outdoor Unit-Air-Source) | Both
213892613 | Central Heat Pump | BRYANT HEATING AND COOLING SYSTEMS | 284ANV024*0**B* |  |  | CAP**2517AL*+UI | 986TD30040C14*** | 23600 |  |  | 18 | 10 | 26800 |  |  | 20400 | 76% | 2.4 | Both | 492.5 | 1.97 | HRCU-A-CB (Split System: Heat Pump with Remote Outdoor Unit-Air-Source) | Both
213785039 | Central Heat Pump | CARRIER | 25VNA424A*031* |  |  | CAP**2517AL*+UI | 59TN6C040C14**10 | 23600 |  |  | 18 | 10 | 26800 |  |  | 20400 | 76% | 2.4 | Both | 492.5 | 1.97 | HRCU-A-CB (Split System: Heat Pump with Remote Outdoor Unit-Air-Source) | Both
213785050 | Central Heat Pump | BRYANT HEATING AND COOLING SYSTEMS | 284ANV024*0**B* |  |  | CAP**3017AL*+UI | 88*TB36045C17*** | 23000 |  |  | 19 | 10 | 26800 |  |  | 20200 | 75% | 2.34 | Both | 480 | 1.92 | HRCU-A-CB (Split System: Heat Pump with Remote Outdoor Unit-Air-Source) | Both
213785049 | Central Heat Pump | CARRIER | 25VNA424A*031* |  |  | CAP**3017AL*+UI | 58TN*B045C17**12 | 23000 |  |  | 19 | 10 | 26800 |  |  | 20200 | 75% | 2.34 | Both | 480 | 1.92 | HRCU-A-CB (Split System: Heat Pump with Remote Outdoor Unit-Air-Source) | Both
213785046 | Central Heat Pump | BRYANT HEATING AND COOLING SYSTEMS | 284ANV024*0**B* |  |  | CAP**3014AL*+UI | 88*TB36070C14*** | 23200 |  |  | 19.5 | 10 | 26600 |  |  | 20000 | 75% | 2.36 | Both | 482.5 | 1.93 | HRCU-A-CB (Split System: Heat Pump with Remote Outdoor Unit-Air-Source) | Both
213785130 | Central Heat Pump | BRYANT HEATING AND COOLING SYSTEMS | 284ANV024*0**B* |  |  | CAP**4221AL*+UI | 88*TB36045C17*** | 23400 |  |  | 19.5 | 10 | 26600 |  |  | 20000 | 75% | 2.4 | Both | 487.5 | 1.95 | HRCU-A-CB (Split System: Heat Pump with Remote Outdoor Unit-Air-Source) | Both
213785129 | Central Heat Pump | CARRIER | 25VNA424A*031* |  |  | CAP**4221AL*+UI | 58TN*B045C17**12 | 23400 |  |  | 19.5 | 10 | 26600 |  |  | 20000 | 75% | 2.4 | Both | 487.5 | 1.95 | HRCU-A-CB (Split System: Heat Pump with Remote Outdoor Unit-Air-Source) | Both
213785052 | Central Heat Pump | BRYANT HEATING AND COOLING SYSTEMS | 284ANV024*0**B* |  |  | CAP**3017AL*+UI | 88*TB36070C14*** | 23200 |  |  | 20 | 10 | 26600 |  |  | 20000 | 75% | 2.36 | Both | 482.5 | 1.93 | HRCU-A-CB (Split System: Heat Pump with Remote Outdoor Unit-Air-Source) | Both
213785102 | Central Heat Pump | BRYANT HEATING AND COOLING SYSTEMS | 284ANV024*0**B* |  |  | CAP**3621AL*+UI | 986TD42060C17*** | 23200 |  |  | 20 | 10 | 26600 |  |  | 20000 | 75% | 2.38 | Both | 482.5 | 1.93 | HRCU-A-CB (Split System: Heat Pump with Remote Outdoor Unit-Air-Source) | Both
214244080 | Central Heat Pump | BRYANT HEATING AND COOLING SYSTEMS | 284ANV024*0**B* |  |  | CNPV*4221AL*+UI | 986TD42060C17*** | 23400 |  |  | 19.5 | 10 | 26600 |  |  | 20000 | 75% | 2.42 | Both | 487.5 | 1.95 | HRCU-A-CB (Split System: Heat Pump with Remote Outdoor Unit-Air-Source) | Both
214244046 | Central Heat Pump | BRYANT HEATING AND COOLING SYSTEMS | 284ANV024*0**B* |  |  | CNPV*4217AL*+UI | 88*TB36045C17*** | 23600 |  |  | 19.5 | 10 | 26600 |  |  | 20000 | 75% | 2.44 | Both | 492.5 | 1.97 | HRCU-A-CB (Split System: Heat Pump with Remote Outdoor Unit-Air-Source) | Both
214244079 | Central Heat Pump | CARRIER | 25VNA424A*031* |  |  | CNPV*4221AL*+UI | 59TN6C060C17**14 | 23400 |  |  | 19.5 | 10 | 26600 |  |  | 20000 | 75% | 2.42 | Both | 487.5 | 1.95 | HRCU-A-CB (Split System: Heat Pump with Remote Outdoor Unit-Air-Source) | Both
213785133 | Central Heat Pump | CARRIER | 25VNA424A*031* |  |  | CAP**4221AL*+UI | 58TN*B090C17**16 | 23200 |  |  | 20 | 10 | 26400 |  |  | 19800 | 75% | 2.44 | Both | 482.5 | 1.93 | HRCU-A-CB (Split System: Heat Pump with Remote Outdoor Unit-Air-Source) | Both
213785027 | Central Heat Pump | CARRIER | 25VNA424A*031* |  |  | CAP**2517AL*+UI | 58TN*B045C17**12 | 23600 |  |  | 19.5 | 10.5 | 26600 |  |  | 20000 | 75% | 2.48 | Both | 492.5 | 1.97 | HRCU-A-CB (Split System: Heat Pump with Remote Outdoor Unit-Air-Source) | Both
213785173 | Central Heat Pump | CARRIER | 25VNA424A*031* |  |  | CAP**4321AL*+UI | 59MN7C060C17**14 | 24000 |  |  | 19.5 | 10.5 | 26400 |  |  | 19900 | 75% | 2.5 | Both | 500 | 2 | HRCU-A-CB (Split System: Heat Pump with Remote Outdoor Unit-Air-Source) | Both
213785032 | Central Heat Pump | BRYANT HEATING AND COOLING SYSTEMS | 284ANV024*0**B* |  |  | CAP**2517AL*+UI | 88*TB48070C17*** | 24000 |  |  | 20 | 10.5 | 26400 |  |  | 19800 | 75% | 2.5 | Both | 500 | 2 | HRCU-A-CB (Split System: Heat Pump with Remote Outdoor Unit-Air-Source) | Both
213785166 | Central Heat Pump | BRYANT HEATING AND COOLING SYSTEMS | 284ANV024*0**B* |  |  | CAP**4321AL*+UI | 88*TB48070C17*** | 23800 |  |  | 20 | 10.5 | 26400 |  |  | 19800 | 75% | 2.52 | Both | 495 | 1.98 | HRCU-A-CB (Split System: Heat Pump with Remote Outdoor Unit-Air-Source) | Both
213785110 | Central Heat Pump | BRYANT HEATING AND COOLING SYSTEMS | 284ANV024*0**B* |  |  | CAP**3721AL*+UI | 88*TB48070C17*** | 23800 |  |  | 20 | 10.5 | 26400 |  |  | 19800 | 75% | 2.52 | Both | 495 | 1.98 | HRCU-A-CB (Split System: Heat Pump with Remote Outdoor Unit-Air-Source) | Both
213785034 | Central Heat Pump | BRYANT HEATING AND COOLING SYSTEMS | 284ANV024*0**B* |  |  | CAP**2517AL*+UI | 88*TB48090C17*** | 23800 |  |  | 20 | 10.5 | 26400 |  |  | 19800 | 75% | 2.52 | Both | 495 | 1.98 | HRCU-A-CB (Split System: Heat Pump with Remote Outdoor Unit-Air-Source) | Both
213785030 | Central Heat Pump | BRYANT HEATING AND COOLING SYSTEMS | 284ANV024*0**B* |  |  | CAP**2517AL*+UI | 88*TB36070C14*** | 23800 |  |  | 20 | 10.5 | 26400 |  |  | 19800 | 75% | 2.52 | Both | 495 | 1.98 | HRCU-A-CB (Split System: Heat Pump with Remote Outdoor Unit-Air-Source) | Both
213785176 | Central Heat Pump | BRYANT HEATING AND COOLING SYSTEMS | 284ANV024*0**B* |  |  | CAP**4321AL*+UI | 987MC42080C17*** | 24000 |  |  | 20 | 10.5 | 26400 |  |  | 19800 | 75% | 2.52 | Both | 500 | 2 | HRCU-A-CB (Split System: Heat Pump with Remote Outdoor Unit-Air-Source) | Both
213785120 | Central Heat Pump | BRYANT HEATING AND COOLING SYSTEMS | 284ANV024*0**B* |  |  | CAP**3721AL*+UI | 987MC42080C17*** | 24000 |  |  | 20 | 10.5 | 26400 |  |  | 19800 | 75% | 2.52 | Both | 500 | 2 | HRCU-A-CB (Split System: Heat Pump with Remote Outdoor Unit-Air-Source) | Both
213785126 | Central Heat Pump | BRYANT HEATING AND COOLING SYSTEMS | 284ANV024*0**B* |  |  | CAP**3721AL*+UI | 986TD42080C17*** | 24000 |  |  | 20 | 10.5 | 26400 |  |  | 19800 | 75% | 2.52 | Both | 500 | 2 | HRCU-A-CB (Split System: Heat Pump with Remote Outdoor Unit-Air-Source) | Both
213785165 | Central Heat Pump | CARRIER | 25VNA424A*031* |  |  | CAP**4321AL*+UI | 58TN*B070C17**16 | 23800 |  |  | 20 | 10.5 | 26400 |  |  | 19800 | 75% | 2.52 | Both | 495 | 1.98 | HRCU-A-CB (Split System: Heat Pump with Remote Outdoor Unit-Air-Source) | Both
213785109 | Central Heat Pump | CARRIER | 25VNA424A*031* |  |  | CAP**3721AL*+UI | 58TN*B070C17**16 | 23800 |  |  | 20 | 10.5 | 26400 |  |  | 19800 | 75% | 2.52 | Both | 495 | 1.98 | HRCU-A-CB (Split System: Heat Pump with Remote Outdoor Unit-Air-Source) | Both
213785029 | Central Heat Pump | CARRIER | 25VNA424A*031* |  |  | CAP**2517AL*+UI | 58TN*B070C14**12 | 23800 |  |  | 20 | 10.5 | 26400 |  |  | 19800 | 75% | 2.52 | Both | 495 | 1.98 | HRCU-A-CB (Split System: Heat Pump with Remote Outdoor Unit-Air-Source) | Both
213785125 | Central Heat Pump | CARRIER | 25VNA424A*031* |  |  | CAP**3721AL*+UI | 59TN6C080C17**14 | 24000 |  |  | 20 | 10.5 | 26400 |  |  | 19800 | 75% | 2.52 | Both | 500 | 2 | HRCU-A-CB (Split System: Heat Pump with Remote Outdoor Unit-Air-Source) | Both
213785119 | Central Heat Pump | CARRIER | 25VNA424A*031* |  |  | CAP**3721AL*+UI | 59MN7C080C17**14 | 24000 |  |  | 20 | 10.5 | 26400 |  |  | 19800 | 75% | 2.52 | Both | 500 | 2 | HRCU-A-CB (Split System: Heat Pump with Remote Outdoor Unit-Air-Source) | Both
213785181 | Central Heat Pump | CARRIER | 25VNA424A*031* |  |  | CAP**4321AL*+UI | 59TN6C080C17**14 | 24000 |  |  | 20 | 10.5 | 26400 |  |  | 19800 | 75% | 2.52 | Both | 500 | 2 | HRCU-A-CB (Split System: Heat Pump with Remote Outdoor Unit-Air-Source) | Both
213785641 | Central Heat Pump | BRYANT HEATING AND COOLING SYSTEMS | 284ANV036*0**B* |  |  | CSPH*3612AL*+UI | 88*TB48090C17*** | 33000 |  |  | 18 | 8.5 | 37000 |  |  | 26200 | 71% | 2 | Both | 687.5 | 2.75 | HRCU-A-CB (Split System: Heat Pump with Remote Outdoor Unit-Air-Source) | No
213785657 | Central Heat Pump | BRYANT HEATING AND COOLING SYSTEMS | 284ANV036*0**B* |  |  | CSPH*3612AL*+UI | 987MC66120C24*** | 33000 |  |  | 18 | 8.5 | 37000 |  |  | 26200 | 71% | 2 | Both | 687.5 | 2.75 | HRCU-A-CB (Split System: Heat Pump with Remote Outdoor Unit-Air-Source) | No
213785671 | Central Heat Pump | BRYANT HEATING AND COOLING SYSTEMS | 284ANV036*0**B* |  |  | CSPH*4212AL*+UI | 88*TB48070C17*** | 33200 |  |  | 18 | 8.5 | 36800 |  |  | 26000 | 71% | 2.02 | Both | 692.5 | 2.77 | HRCU-A-CB (Split System: Heat Pump with Remote Outdoor Unit-Air-Source) | No
213785643 | Central Heat Pump | BRYANT HEATING AND COOLING SYSTEMS | 284ANV036*0**B* |  |  | CSPH*3612AL*+UI | 88*TB60090C21*** | 33200 |  |  | 18 | 8.5 | 37000 |  |  | 26200 | 71% | 2.02 | Both | 692.5 | 2.77 | HRCU-A-CB (Split System: Heat Pump with Remote Outdoor Unit-Air-Source) | No
213785647 | Central Heat Pump | BRYANT HEATING AND COOLING SYSTEMS | 284ANV036*0**B* |  |  | CSPH*3612AL*+UI | 88*TB66135C24*** | 33200 |  |  | 18 | 8.5 | 37000 |  |  | 26200 | 71% | 2.02 | Both | 692.5 | 2.77 | HRCU-A-CB (Split System: Heat Pump with Remote Outdoor Unit-Air-Source) | No
213785663 | Central Heat Pump | BRYANT HEATING AND COOLING SYSTEMS | 284ANV036*0**B* |  |  | CSPH*3612AL*+UI | 986TD66100C21*** | 33200 |  |  | 18 | 8.5 | 37000 |  |  | 26200 | 71% | 2.02 | Both | 692.5 | 2.77 | HRCU-A-CB (Split System: Heat Pump with Remote Outdoor Unit-Air-Source) | No
213785655 | Central Heat Pump | BRYANT HEATING AND COOLING SYSTEMS | 284ANV036*0**B* |  |  | CSPH*3612AL*+UI | 987MC66100C21*** | 33200 |  |  | 18 | 8.5 | 37000 |  |  | 26200 | 71% | 2.02 | Both | 692.5 | 2.77 | HRCU-A-CB (Split System: Heat Pump with Remote Outdoor Unit-Air-Source) | No
213785665 | Central Heat Pump | BRYANT HEATING AND COOLING SYSTEMS | 284ANV036*0**B* |  |  | CSPH*3612AL*+UI | 986TD66120C24*** | 33200 |  |  | 18 | 8.5 | 37000 |  |  | 26200 | 71% | 2.02 | Both | 692.5 | 2.77 | HRCU-A-CB (Split System: Heat Pump with Remote Outdoor Unit-Air-Source) | No
213785640 | Central Heat Pump | CARRIER | 25VNA436A*031* |  |  | CSPH*3612AL*+UI | 58TN*B090C17**16 | 33000 |  |  | 18 | 8.5 | 37000 |  |  | 26200 | 71% | 2 | Both | 687.5 | 2.75 | HRCU-A-CB (Split System: Heat Pump with Remote Outdoor Unit-Air-Source) | No
213785656 | Central Heat Pump | CARRIER | 25VNA436A*031* |  |  | CSPH*3612AL*+UI | 59MN7C120C24**22 | 33000 |  |  | 18 | 8.5 | 37000 |  |  | 26200 | 71% | 2 | Both | 687.5 | 2.75 | HRCU-A-CB (Split System: Heat Pump with Remote Outdoor Unit-Air-Source) | No
213785670 | Central Heat Pump | CARRIER | 25VNA436A*031* |  |  | CSPH*4212AL*+UI | 58TN*B070C17**16 | 33200 |  |  | 18 | 8.5 | 36800 |  |  | 26000 | 71% | 2.02 | Both | 692.5 | 2.77 | HRCU-A-CB (Split System: Heat Pump with Remote Outdoor Unit-Air-Source) | No
213785654 | Central Heat Pump | CARRIER | 25VNA436A*031* |  |  | CSPH*3612AL*+UI | 59MN7C100C21**22 | 33200 |  |  | 18 | 8.5 | 37000 |  |  | 26200 | 71% | 2.02 | Both | 692.5 | 2.77 | HRCU-A-CB (Split System: Heat Pump with Remote Outdoor Unit-Air-Source) | No
213785646 | Central Heat Pump | CARRIER | 25VNA436A*031* |  |  | CSPH*3612AL*+UI | 58TN*B135C24**22 | 33200 |  |  | 18 | 8.5 | 37000 |  |  | 26200 | 71% | 2.02 | Both | 692.5 | 2.77 | HRCU-A-CB (Split System: Heat Pump with Remote Outdoor Unit-Air-Source) | No
213785662 | Central Heat Pump | CARRIER | 25VNA436A*031* |  |  | CSPH*3612AL*+UI | 59TN6C100C21**22 | 33200 |  |  | 18 | 8.5 | 37000 |  |  | 26200 | 71% | 2.02 | Both | 692.5 | 2.77 | HRCU-A-CB (Split System: Heat Pump with Remote Outdoor Unit-Air-Source) | No
213785642 | Central Heat Pump | CARRIER | 25VNA436A*031* |  |  | CSPH*3612AL*+UI | 58TN*B090C21**20 | 33200 |  |  | 18 | 8.5 | 37000 |  |  | 26200 | 71% | 2.02 | Both | 692.5 | 2.77 | HRCU-A-CB (Split System: Heat Pump with Remote Outdoor Unit-Air-Source) | No
213785755 | Central Heat Pump | BRYANT HEATING AND COOLING SYSTEMS | 284ANV036*0**B* |  |  | CSPH*6012AL*+UI | 986TD42060C17*** | 33600 |  |  | 18.5 | 8.5 | 36200 |  |  | 25600 | 71% | 2 | Both | 700 | 2.8 | HRCU-A-CB (Split System: Heat Pump with Remote Outdoor Unit-Air-Source) | No
213785745 | Central Heat Pump | BRYANT HEATING AND COOLING SYSTEMS | 284ANV036*0**B* |  |  | CSPH*6012AL*+UI | 935CB48060C17*** | 33800 |  |  | 18.5 | 8.5 | 36200 |  |  | 25400 | 70% | 2 | Both | 705 | 2.82 | HRCU-A-CB (Split System: Heat Pump with Remote Outdoor Unit-Air-Source) | No
213785749 | Central Heat Pump | BRYANT HEATING AND COOLING SYSTEMS | 284ANV036*0**B* |  |  | CSPH*6012AL*+UI | 987MC42080C17*** | 33800 |  |  | 18.5 | 8.5 | 36200 |  |  | 25400 | 70% | 2 | Both | 705 | 2.82 | HRCU-A-CB (Split System: Heat Pump with Remote Outdoor Unit-Air-Source) | No
213785645 | Central Heat Pump | BRYANT HEATING AND COOLING SYSTEMS | 284ANV036*0**B* |  |  | CSPH*3612AL*+UI | 88*TB60110C21*** | 33200 |  |  | 18.5 | 8.5 | 37000 |  |  | 26200 | 71% | 2.02 | Both | 692.5 | 2.77 | HRCU-A-CB (Split System: Heat Pump with Remote Outdoor Unit-Air-Source) | No
213785697 | Central Heat Pump | BRYANT HEATING AND COOLING SYSTEMS | 284ANV036*0**B* |  |  | CSPH*4212AL*+UI | 986TD66120C24*** | 33400 |  |  | 18.5 | 8.5 | 36600 |  |  | 26000 | 71% | 2.02 | Both | 695 | 2.78 | HRCU-A-CB (Split System: Heat Pump with Remote Outdoor Unit-Air-Source) | No
213785695 | Central Heat Pump | BRYANT HEATING AND COOLING SYSTEMS | 284ANV036*0**B* |  |  | CSPH*4212AL*+UI | 986TD66100C21*** | 33400 |  |  | 18.5 | 8.5 | 36600 |  |  | 26000 | 71% | 2.02 | Both | 695 | 2.78 | HRCU-A-CB (Split System: Heat Pump with Remote Outdoor Unit-Air-Source) | No
213785687 | Central Heat Pump | BRYANT HEATING AND COOLING SYSTEMS | 284ANV036*0**B* |  |  | CSPH*4212AL*+UI | 987MC66100C21*** | 33400 |  |  | 18.5 | 8.5 | 36600 |  |  | 26000 | 71% | 2.02 | Both | 695 | 2.78 | HRCU-A-CB (Split System: Heat Pump with Remote Outdoor Unit-Air-Source) | No
213785689 | Central Heat Pump | BRYANT HEATING AND COOLING SYSTEMS | 284ANV036*0**B* |  |  | CSPH*4212AL*+UI | 987MC66120C24*** | 33400 |  |  | 18.5 | 8.5 | 36600 |  |  | 26000 | 71% | 2.02 | Both | 695 | 2.78 | HRCU-A-CB (Split System: Heat Pump with Remote Outdoor Unit-Air-Source) | No
213785703 | Central Heat Pump | BRYANT HEATING AND COOLING SYSTEMS | 284ANV036*0**B* |  |  | CSPH*4812AL*+UI | 88*TB48070C17*** | 33400 |  |  | 18.5 | 8.5 | 36800 |  |  | 26000 | 71% | 2.02 | Both | 695 | 2.78 | HRCU-A-CB (Split System: Heat Pump with Remote Outdoor Unit-Air-Source) | No
213785701 | Central Heat Pump | BRYANT HEATING AND COOLING SYSTEMS | 284ANV036*0**B* |  |  | CSPH*4812AL*+UI | 88*TB36070C14*** | 33400 |  |  | 18.5 | 8.5 | 36800 |  |  | 26000 | 71% | 2.02 | Both | 695 | 2.78 | HRCU-A-CB (Split System: Heat Pump with Remote Outdoor Unit-Air-Source) | No
213785735 | Central Heat Pump | BRYANT HEATING AND COOLING SYSTEMS | 284ANV036*0**B* |  |  | CSPH*6012AL*+UI | 88*TB48070C17*** | 33800 |  |  | 18.5 | 8.5 | 36200 |  |  | 25400 | 70% | 2.02 | Both | 705 | 2.82 | HRCU-A-CB (Split System: Heat Pump with Remote Outdoor Unit-Air-Source) | No
213785757 | Central Heat Pump | BRYANT HEATING AND COOLING SYSTEMS | 284ANV036*0**B* |  |  | CSPH*6012AL*+UI | 986TD42080C17*** | 33800 |  |  | 18.5 | 8.5 | 36200 |  |  | 25400 | 70% | 2.02 | Both | 705 | 2.82 | HRCU-A-CB (Split System: Heat Pump with Remote Outdoor Unit-Air-Source) | No
213785677 | Central Heat Pump | BRYANT HEATING AND COOLING SYSTEMS | 284ANV036*0**B* |  |  | CSPH*4212AL*+UI | 88*TB60110C21*** | 33400 |  |  | 18.5 | 8.5 | 36600 |  |  | 26000 | 71% | 2.04 | Both | 695 | 2.78 | HRCU-A-CB (Split System: Heat Pump with Remote Outdoor Unit-Air-Source) | No
213785705 | Central Heat Pump | BRYANT HEATING AND COOLING SYSTEMS | 284ANV036*0**B* |  |  | CSPH*4812AL*+UI | 88*TB48090C17*** | 33600 |  |  | 18.5 | 8.5 | 36600 |  |  | 25800 | 70% | 2.04 | Both | 700 | 2.8 | HRCU-A-CB (Split System: Heat Pump with Remote Outdoor Unit-Air-Source) | No
213785748 | Central Heat Pump | CARRIER | 25VNA436A*031* |  |  | CSPH*6012AL*+UI | 59MN7C080C17**14 | 33800 |  |  | 18.5 | 8.5 | 36200 |  |  | 25400 | 70% | 2 | Both | 705 | 2.82 | HRCU-A-CB (Split System: Heat Pump with Remote Outdoor Unit-Air-Source) | No
213785644 | Central Heat Pump | CARRIER | 25VNA436A*031* |  |  | CSPH*3612AL*+UI | 58TN*B110C21**20 | 33200 |  |  | 18.5 | 8.5 | 37000 |  |  | 26200 | 71% | 2.02 | Both | 692.5 | 2.77 | HRCU-A-CB (Split System: Heat Pump with Remote Outdoor Unit-Air-Source) | No
213785672 | Central Heat Pump | CARRIER | 25VNA436A*031* |  |  | CSPH*4212AL*+UI | 58TN*B090C17**16 | 33400 |  |  | 18.5 | 8.5 | 36600 |  |  | 26000 | 71% | 2.02 | Both | 695 | 2.78 | HRCU-A-CB (Split System: Heat Pump with Remote Outdoor Unit-Air-Source) | No
213785694 | Central Heat Pump | CARRIER | 25VNA436A*031* |  |  | CSPH*4212AL*+UI | 59TN6C100C21**22 | 33400 |  |  | 18.5 | 8.5 | 36600 |  |  | 26000 | 71% | 2.02 | Both | 695 | 2.78 | HRCU-A-CB (Split System: Heat Pump with Remote Outdoor Unit-Air-Source) | No
213785686 | Central Heat Pump | CARRIER | 25VNA436A*031* |  |  | CSPH*4212AL*+UI | 59MN7C100C21**22 | 33400 |  |  | 18.5 | 8.5 | 36600 |  |  | 26000 | 71% | 2.02 | Both | 695 | 2.78 | HRCU-A-CB (Split System: Heat Pump with Remote Outdoor Unit-Air-Source) | No
213785688 | Central Heat Pump | CARRIER | 25VNA436A*031* |  |  | CSPH*4212AL*+UI | 59MN7C120C24**22 | 33400 |  |  | 18.5 | 8.5 | 36600 |  |  | 26000 | 71% | 2.02 | Both | 695 | 2.78 | HRCU-A-CB (Split System: Heat Pump with Remote Outdoor Unit-Air-Source) | No
213785696 | Central Heat Pump | CARRIER | 25VNA436A*031* |  |  | CSPH*4212AL*+UI | 59TN6C120C24**22 | 33400 |  |  | 18.5 | 8.5 | 36600 |  |  | 26000 | 71% | 2.02 | Both | 695 | 2.78 | HRCU-A-CB (Split System: Heat Pump with Remote Outdoor Unit-Air-Source) | No
213785702 | Central Heat Pump | CARRIER | 25VNA436A*031* |  |  | CSPH*4812AL*+UI | 58TN*B070C17**16 | 33400 |  |  | 18.5 | 8.5 | 36800 |  |  | 26000 | 71% | 2.02 | Both | 695 | 2.78 | HRCU-A-CB (Split System: Heat Pump with Remote Outdoor Unit-Air-Source) | No
213785734 | Central Heat Pump | CARRIER | 25VNA436A*031* |  |  | CSPH*6012AL*+UI | 58TN*B070C17**16 | 33800 |  |  | 18.5 | 8.5 | 36200 |  |  | 25400 | 70% | 2.02 | Both | 705 | 2.82 | HRCU-A-CB (Split System: Heat Pump with Remote Outdoor Unit-Air-Source) | No
213785756 | Central Heat Pump | CARRIER | 25VNA436A*031* |  |  | CSPH*6012AL*+UI | 59TN6C080C17**14 | 33800 |  |  | 18.5 | 8.5 | 36200 |  |  | 25400 | 70% | 2.02 | Both | 705 | 2.82 | HRCU-A-CB (Split System: Heat Pump with Remote Outdoor Unit-Air-Source) | No
213785674 | Central Heat Pump | CARRIER | 25VNA436A*031* |  |  | CSPH*4212AL*+UI | 58TN*B090C21**20 | 33400 |  |  | 18.5 | 8.5 | 36600 |  |  | 26000 | 71% | 2.04 | Both | 695 | 2.78 | HRCU-A-CB (Split System: Heat Pump with Remote Outdoor Unit-Air-Source) | No
213785704 | Central Heat Pump | CARRIER | 25VNA436A*031* |  |  | CSPH*4812AL*+UI | 58TN*B090C17**16 | 33600 |  |  | 18.5 | 8.5 | 36600 |  |  | 25800 | 70% | 2.04 | Both | 700 | 2.8 | HRCU-A-CB (Split System: Heat Pump with Remote Outdoor Unit-Air-Source) | No
213785375 | Central Heat Pump | BRYANT HEATING AND COOLING SYSTEMS | 284ANV036*0**B* |  |  | CAP**3621AL*+UI | 986TD66100C21*** | 32200 |  |  | 19 | 8.5 | 38500 |  |  | 26800 | 70% | 1.96 | Both | 670 | 2.68 | HRCU-A-CB (Split System: Heat Pump with Remote Outdoor Unit-Air-Source) | No
213785359 | Central Heat Pump | BRYANT HEATING AND COOLING SYSTEMS | 284ANV036*0**B* |  |  | CAP**3621AL*+UI | 88*TB60090C21*** | 32400 |  |  | 19 | 8.5 | 38500 |  |  | 26800 | 70% | 1.96 | Both | 675 | 2.7 | HRCU-A-CB (Split System: Heat Pump with Remote Outdoor Unit-Air-Source) | No
213785423 | Central Heat Pump | BRYANT HEATING AND COOLING SYSTEMS | 284ANV036*0**B* |  |  | CAP**4221AL*+UI | 88*TB48090C17*** | 32600 |  |  | 19 | 8.5 | 37800 |  |  | 26600 | 70% | 1.98 | Both | 680 | 2.72 | HRCU-A-CB (Split System: Heat Pump with Remote Outdoor Unit-Air-Source) | No
213785451 | Central Heat Pump | BRYANT HEATING AND COOLING SYSTEMS | 284ANV036*0**B* |  |  | CAP**4224AL*+UI | 987MC66120C24*** | 32600 |  |  | 19 | 8.5 | 37800 |  |  | 26600 | 70% | 1.98 | Both | 680 | 2.72 | HRCU-A-CB (Split System: Heat Pump with Remote Outdoor Unit-Air-Source) | No
213785368 | Central Heat Pump | CARRIER | 25VNA436A*031* |  |  | CAP**3621AL*+UI | 59MN7C100C21**22 | 32200 |  |  | 19 | 8.5 | 38500 |  |  | 26800 | 70% | 1.96 | Both | 670 | 2.68 | HRCU-A-CB (Split System: Heat Pump with Remote Outdoor Unit-Air-Source) | No
213785374 | Central Heat Pump | CARRIER | 25VNA436A*031* |  |  | CAP**3621AL*+UI | 59TN6C100C21**22 | 32200 |  |  | 19 | 8.5 | 38500 |  |  | 26800 | 70% | 1.96 | Both | 670 | 2.68 | HRCU-A-CB (Split System: Heat Pump with Remote Outdoor Unit-Air-Source) | No
213785360 | Central Heat Pump | CARRIER | 25VNA436A*031* |  |  | CAP**3621AL*+UI | 58TN*B110C21**20 | 32400 |  |  | 19 | 8.5 | 38500 |  |  | 26800 | 70% | 1.96 | Both | 675 | 2.7 | HRCU-A-CB (Split System: Heat Pump with Remote Outdoor Unit-Air-Source) | No
213785358 | Central Heat Pump | CARRIER | 25VNA436A*031* |  |  | CAP**3621AL*+UI | 58TN*B090C21**20 | 32400 |  |  | 19 | 8.5 | 38500 |  |  | 26800 | 70% | 1.96 | Both | 675 | 2.7 | HRCU-A-CB (Split System: Heat Pump with Remote Outdoor Unit-Air-Source) | No
213785450 | Central Heat Pump | CARRIER | 25VNA436A*031* |  |  | CAP**4224AL*+UI | 59MN7C120C24**22 | 32600 |  |  | 19 | 8.5 | 37800 |  |  | 26600 | 70% | 1.98 | Both | 680 | 2.72 | HRCU-A-CB (Split System: Heat Pump with Remote Outdoor Unit-Air-Source) | No
213785422 | Central Heat Pump | CARRIER | 25VNA436A*031* |  |  | CAP**4221AL*+UI | 58TN*B090C17**16 | 32600 |  |  | 19 | 8.5 | 37800 |  |  | 26600 | 70% | 1.98 | Both | 680 | 2.72 | HRCU-A-CB (Split System: Heat Pump with Remote Outdoor Unit-Air-Source) | No
213785729 | Central Heat Pump | BRYANT HEATING AND COOLING SYSTEMS | 284ANV036*0**B* |  |  | CSPH*4812AL*+UI | 986TD66120C24*** | 33600 |  |  | 18.5 | 8.5 | 36600 |  |  | 25800 | 70% | 2.04 | Both | 700 | 2.8 | HRCU-A-CB (Split System: Heat Pump with Remote Outdoor Unit-Air-Source) | No
213785719 | Central Heat Pump | BRYANT HEATING AND COOLING SYSTEMS | 284ANV036*0**B* |  |  | CSPH*4812AL*+UI | 987MC66100C21*** | 33600 |  |  | 18.5 | 8.5 | 36600 |  |  | 25800 | 70% | 2.04 | Both | 700 | 2.8 | HRCU-A-CB (Split System: Heat Pump with Remote Outdoor Unit-Air-Source) | No
213785707 | Central Heat Pump | BRYANT HEATING AND COOLING SYSTEMS | 284ANV036*0**B* |  |  | CSPH*4812AL*+UI | 88*TB60090C21*** | 33600 |  |  | 18.5 | 8.5 | 36600 |  |  | 25800 | 70% | 2.04 | Both | 700 | 2.8 | HRCU-A-CB (Split System: Heat Pump with Remote Outdoor Unit-Air-Source) | No
213785727 | Central Heat Pump | BRYANT HEATING AND COOLING SYSTEMS | 284ANV036*0**B* |  |  | CSPH*4812AL*+UI | 986TD66100C21*** | 33600 |  |  | 18.5 | 8.5 | 36600 |  |  | 25800 | 70% | 2.04 | Both | 700 | 2.8 | HRCU-A-CB (Split System: Heat Pump with Remote Outdoor Unit-Air-Source) | No
213785718 | Central Heat Pump | CARRIER | 25VNA436A*031* |  |  | CSPH*4812AL*+UI | 59MN7C100C21**22 | 33600 |  |  | 18.5 | 8.5 | 36600 |  |  | 25800 | 70% | 2.04 | Both | 700 | 2.8 | HRCU-A-CB (Split System: Heat Pump with Remote Outdoor Unit-Air-Source) | No
213785706 | Central Heat Pump | CARRIER | 25VNA436A*031* |  |  | CSPH*4812AL*+UI | 58TN*B090C21**20 | 33600 |  |  | 18.5 | 8.5 | 36600 |  |  | 25800 | 70% | 2.04 | Both | 700 | 2.8 | HRCU-A-CB (Split System: Heat Pump with Remote Outdoor Unit-Air-Source) | No
213785726 | Central Heat Pump | CARRIER | 25VNA436A*031* |  |  | CSPH*4812AL*+UI | 59TN6C100C21**22 | 33600 |  |  | 18.5 | 8.5 | 36600 |  |  | 25800 | 70% | 2.04 | Both | 700 | 2.8 | HRCU-A-CB (Split System: Heat Pump with Remote Outdoor Unit-Air-Source) | No
213785753 | Central Heat Pump | BRYANT HEATING AND COOLING SYSTEMS | 284ANV036*0**B* |  |  | CSPH*6012AL*+UI | 987MC66120C24*** | 33800 |  |  | 19 | 8.5 | 36000 |  |  | 25400 | 71% | 2.02 | Both | 705 | 2.82 | HRCU-A-CB (Split System: Heat Pump with Remote Outdoor Unit-Air-Source) | No
213785761 | Central Heat Pump | BRYANT HEATING AND COOLING SYSTEMS | 284ANV036*0**B* |  |  | CSPH*6012AL*+UI | 986TD66120C24*** | 34000 |  |  | 19 | 8.5 | 36000 |  |  | 25200 | 70% | 2.02 | Both | 707.5 | 2.83 | HRCU-A-CB (Split System: Heat Pump with Remote Outdoor Unit-Air-Source) | No
213785751 | Central Heat Pump | BRYANT HEATING AND COOLING SYSTEMS | 284ANV036*0**B* |  |  | CSPH*6012AL*+UI | 987MC66100C21*** | 34000 |  |  | 19 | 8.5 | 36000 |  |  | 25200 | 70% | 2.02 | Both | 707.5 | 2.83 | HRCU-A-CB (Split System: Heat Pump with Remote Outdoor Unit-Air-Source) | No
213785709 | Central Heat Pump | BRYANT HEATING AND COOLING SYSTEMS | 284ANV036*0**B* |  |  | CSPH*4812AL*+UI | 88*TB60110C21*** | 33600 |  |  | 19 | 8.5 | 36600 |  |  | 25800 | 70% | 2.04 | Both | 700 | 2.8 | HRCU-A-CB (Split System: Heat Pump with Remote Outdoor Unit-Air-Source) | No
213785739 | Central Heat Pump | BRYANT HEATING AND COOLING SYSTEMS | 284ANV036*0**B* |  |  | CSPH*6012AL*+UI | 88*TB60090C21*** | 34000 |  |  | 19 | 8.5 | 36000 |  |  | 25200 | 70% | 2.04 | Both | 707.5 | 2.83 | HRCU-A-CB (Split System: Heat Pump with Remote Outdoor Unit-Air-Source) | No
213785736 | Central Heat Pump | CARRIER | 25VNA436A*031* |  |  | CSPH*6012AL*+UI | 58TN*B090C17**16 | 33800 |  |  | 19 | 8.5 | 36000 |  |  | 25400 | 71% | 2.02 | Both | 705 | 2.82 | HRCU-A-CB (Split System: Heat Pump with Remote Outdoor Unit-Air-Source) | No
213785758 | Central Heat Pump | CARRIER | 25VNA436A*031* |  |  | CSPH*6012AL*+UI | 59TN6C100C21**22 | 34000 |  |  | 19 | 8.5 | 36000 |  |  | 25200 | 70% | 2.02 | Both | 707.5 | 2.83 | HRCU-A-CB (Split System: Heat Pump with Remote Outdoor Unit-Air-Source) | No
213785760 | Central Heat Pump | CARRIER | 25VNA436A*031* |  |  | CSPH*6012AL*+UI | 59TN6C120C24**22 | 34000 |  |  | 19 | 8.5 | 36000 |  |  | 25200 | 70% | 2.02 | Both | 707.5 | 2.83 | HRCU-A-CB (Split System: Heat Pump with Remote Outdoor Unit-Air-Source) | No
213785708 | Central Heat Pump | CARRIER | 25VNA436A*031* |  |  | CSPH*4812AL*+UI | 58TN*B110C21**20 | 33600 |  |  | 19 | 8.5 | 36600 |  |  | 25800 | 70% | 2.04 | Both | 700 | 2.8 | HRCU-A-CB (Split System: Heat Pump with Remote Outdoor Unit-Air-Source) | No
213785740 | Central Heat Pump | CARRIER | 25VNA436A*031* |  |  | CSPH*6012AL*+UI | 58TN*B110C21**20 | 34000 |  |  | 19 | 8.5 | 36000 |  |  | 25200 | 70% | 2.04 | Both | 707.5 | 2.83 | HRCU-A-CB (Split System: Heat Pump with Remote Outdoor Unit-Air-Source) | No
213785742 | Central Heat Pump | CARRIER | 25VNA436A*031* |  |  | CSPH*6012AL*+UI | 58TN*B135C24**22 | 34000 |  |  | 19 | 8.5 | 36000 |  |  | 25200 | 70% | 2.04 | Both | 707.5 | 2.83 | HRCU-A-CB (Split System: Heat Pump with Remote Outdoor Unit-Air-Source) | No
214861294 | Central Heat Pump | LENNOX | EL22XPV-024-230A** |  |  | CBK45UHET-024-230-0* |  | 24000 |  |  | 20.5 | 8.7 | 21000 |  |  | 15500 | 74% | 2.16 | Both | 500 | 2 | HRCU-A-CB (Split System: Heat Pump with Remote Outdoor Unit-Air-Source) | No
213785427 | Central Heat Pump | BRYANT HEATING AND COOLING SYSTEMS | 284ANV036*0**B* |  |  | CAP**4221AL*+UI | 88*TB60110C21*** | 32600 |  |  | 19 | 9 | 37800 |  |  | 26600 | 70% | 1.98 | Both | 680 | 2.72 | HRCU-A-CB (Split System: Heat Pump with Remote Outdoor Unit-Air-Source) | No
213785453 | Central Heat Pump | BRYANT HEATING AND COOLING SYSTEMS | 284ANV036*0**B* |  |  | CAP**4224AL*+UI | 986TD66100C21*** | 32600 |  |  | 19 | 9 | 37800 |  |  | 26600 | 70% | 1.98 | Both | 680 | 2.72 | HRCU-A-CB (Split System: Heat Pump with Remote Outdoor Unit-Air-Source) | No
213785435 | Central Heat Pump | BRYANT HEATING AND COOLING SYSTEMS | 284ANV036*0**B* |  |  | CAP**4221AL*+UI | 987MC66100C21*** | 32600 |  |  | 19 | 9 | 37800 |  |  | 26600 | 70% | 1.98 | Both | 680 | 2.72 | HRCU-A-CB (Split System: Heat Pump with Remote Outdoor Unit-Air-Source) | No
213785449 | Central Heat Pump | BRYANT HEATING AND COOLING SYSTEMS | 284ANV036*0**B* |  |  | CAP**4224AL*+UI | 987MC66100C21*** | 32600 |  |  | 19 | 9 | 37800 |  |  | 26600 | 70% | 1.98 | Both | 680 | 2.72 | HRCU-A-CB (Split System: Heat Pump with Remote Outdoor Unit-Air-Source) | No
213785425 | Central Heat Pump | BRYANT HEATING AND COOLING SYSTEMS | 284ANV036*0**B* |  |  | CAP**4221AL*+UI | 88*TB60090C21*** | 32600 |  |  | 19 | 9 | 37800 |  |  | 26600 | 70% | 1.98 | Both | 680 | 2.72 | HRCU-A-CB (Split System: Heat Pump with Remote Outdoor Unit-Air-Source) | No
213785441 | Central Heat Pump | BRYANT HEATING AND COOLING SYSTEMS | 284ANV036*0**B* |  |  | CAP**4221AL*+UI | 986TD66100C21*** | 32600 |  |  | 19 | 9 | 37800 |  |  | 26600 | 70% | 1.98 | Both | 680 | 2.72 | HRCU-A-CB (Split System: Heat Pump with Remote Outdoor Unit-Air-Source) | No
213785447 | Central Heat Pump | BRYANT HEATING AND COOLING SYSTEMS | 284ANV036*0**B* |  |  | CAP**4224AL*+UI | 88*TB66135C24*** | 32600 |  |  | 19 | 9 | 37800 |  |  | 26600 | 70% | 1.98 | Both | 680 | 2.72 | HRCU-A-CB (Split System: Heat Pump with Remote Outdoor Unit-Air-Source) | No
213785551 | Central Heat Pump | BRYANT HEATING AND COOLING SYSTEMS | 284ANV036*0**B* |  |  | CAP**6121AL*+UI | 986TD42060C17*** | 34000 |  |  | 19 | 9 | 36000 |  |  | 25400 | 71% | 1.98 | Both | 707.5 | 2.83 | HRCU-A-CB (Split System: Heat Pump with Remote Outdoor Unit-Air-Source) | No
213785491 | Central Heat Pump | BRYANT HEATING AND COOLING SYSTEMS | 284ANV036*0**B* |  |  | CAP**4821AL*+UI | 935CB48060C17*** | 33000 |  |  | 19 | 9 | 36600 |  |  | 26000 | 71% | 2 | Both | 687.5 | 2.75 | HRCU-A-CB (Split System: Heat Pump with Remote Outdoor Unit-Air-Source) | No
213785495 | Central Heat Pump | BRYANT HEATING AND COOLING SYSTEMS | 284ANV036*0**B* |  |  | CAP**4821AL*+UI | 987MC42080C17*** | 33000 |  |  | 19 | 9 | 36800 |  |  | 26000 | 71% | 2 | Both | 687.5 | 2.75 | HRCU-A-CB (Split System: Heat Pump with Remote Outdoor Unit-Air-Source) | No
213785501 | Central Heat Pump | BRYANT HEATING AND COOLING SYSTEMS | 284ANV036*0**B* |  |  | CAP**4821AL*+UI | 986TD42080C17*** | 33000 |  |  | 19 | 9 | 36600 |  |  | 26000 | 71% | 2.02 | Both | 687.5 | 2.75 | HRCU-A-CB (Split System: Heat Pump with Remote Outdoor Unit-Air-Source) | No
213785471 | Central Heat Pump | BRYANT HEATING AND COOLING SYSTEMS | 284ANV036*0**B* |  |  | CAP**4321AL*+UI | 987MC42080C17*** | 33600 |  |  | 19 | 9 | 36600 |  |  | 25800 | 70% | 2.02 | Both | 700 | 2.8 | HRCU-A-CB (Split System: Heat Pump with Remote Outdoor Unit-Air-Source) | No
213785409 | Central Heat Pump | BRYANT HEATING AND COOLING SYSTEMS | 284ANV036*0**B* |  |  | CAP**3721AL*+UI | 987MC42080C17*** | 33600 |  |  | 19 | 9 | 36600 |  |  | 25800 | 70% | 2.02 | Both | 700 | 2.8 | HRCU-A-CB (Split System: Heat Pump with Remote Outdoor Unit-Air-Source) | No
213785405 | Central Heat Pump | BRYANT HEATING AND COOLING SYSTEMS | 284ANV036*0**B* |  |  | CAP**3721AL*+UI | 935CB48060C17*** | 33600 |  |  | 19 | 9 | 36600 |  |  | 25800 | 70% | 2.02 | Both | 700 | 2.8 | HRCU-A-CB (Split System: Heat Pump with Remote Outdoor Unit-Air-Source) | No
213785413 | Central Heat Pump | BRYANT HEATING AND COOLING SYSTEMS | 284ANV036*0**B* |  |  | CAP**3721AL*+UI | 986TD42060C17*** | 33600 |  |  | 19 | 9 | 36800 |  |  | 25800 | 70% | 2.02 | Both | 700 | 2.8 | HRCU-A-CB (Split System: Heat Pump with Remote Outdoor Unit-Air-Source) | No
213785477 | Central Heat Pump | BRYANT HEATING AND COOLING SYSTEMS | 284ANV036*0**B* |  |  | CAP**4321AL*+UI | 986TD42080C17*** | 33800 |  |  | 19 | 9 | 36600 |  |  | 25800 | 70% | 2.02 | Both | 705 | 2.82 | HRCU-A-CB (Split System: Heat Pump with Remote Outdoor Unit-Air-Source) | No
213785397 | Central Heat Pump | BRYANT HEATING AND COOLING SYSTEMS | 284ANV036*0**B* |  |  | CAP**3721AL*+UI | 88*TB48070C17*** | 33800 |  |  | 19 | 9 | 36600 |  |  | 25800 | 70% | 2.02 | Both | 705 | 2.82 | HRCU-A-CB (Split System: Heat Pump with Remote Outdoor Unit-Air-Source) | No
213785467 | Central Heat Pump | BRYANT HEATING AND COOLING SYSTEMS | 284ANV036*0**B* |  |  | CAP**4321AL*+UI | 935CB48060C17*** | 33800 |  |  | 19 | 9 | 36600 |  |  | 25800 | 70% | 2.02 | Both | 705 | 2.82 | HRCU-A-CB (Split System: Heat Pump with Remote Outdoor Unit-Air-Source) | No
213785459 | Central Heat Pump | BRYANT HEATING AND COOLING SYSTEMS | 284ANV036*0**B* |  |  | CAP**4321AL*+UI | 88*TB48070C17*** | 33800 |  |  | 19 | 9 | 36600 |  |  | 25800 | 70% | 2.02 | Both | 705 | 2.82 | HRCU-A-CB (Split System: Heat Pump with Remote Outdoor Unit-Air-Source) | No
213785415 | Central Heat Pump | BRYANT HEATING AND COOLING SYSTEMS | 284ANV036*0**B* |  |  | CAP**3721AL*+UI | 986TD42080C17*** | 33800 |  |  | 19 | 9 | 36600 |  |  | 25800 | 70% | 2.02 | Both | 705 | 2.82 | HRCU-A-CB (Split System: Heat Pump with Remote Outdoor Unit-Air-Source) | No
213785452 | Central Heat Pump | CARRIER | 25VNA436A*031* |  |  | CAP**4224AL*+UI | 59TN6C100C21**22 | 32600 |  |  | 19 | 9 | 37800 |  |  | 26600 | 70% | 1.98 | Both | 680 | 2.72 | HRCU-A-CB (Split System: Heat Pump with Remote Outdoor Unit-Air-Source) | No
213785442 | Central Heat Pump | CARRIER | 25VNA436A*031* |  |  | CAP**4224AL*+UI | 58TN*B090C21**20 | 32600 |  |  | 19 | 9 | 37800 |  |  | 26600 | 70% | 1.98 | Both | 680 | 2.72 | HRCU-A-CB (Split System: Heat Pump with Remote Outdoor Unit-Air-Source) | No
213785444 | Central Heat Pump | CARRIER | 25VNA436A*031* |  |  | CAP**4224AL*+UI | 58TN*B110C21**20 | 32600 |  |  | 19 | 9 | 37800 |  |  | 26600 | 70% | 1.98 | Both | 680 | 2.72 | HRCU-A-CB (Split System: Heat Pump with Remote Outdoor Unit-Air-Source) | No
213785454 | Central Heat Pump | CARRIER | 25VNA436A*031* |  |  | CAP**4224AL*+UI | 59TN6C120C24**22 | 32600 |  |  | 19 | 9 | 37800 |  |  | 26600 | 70% | 1.98 | Both | 680 | 2.72 | HRCU-A-CB (Split System: Heat Pump with Remote Outdoor Unit-Air-Source) | No
213785448 | Central Heat Pump | CARRIER | 25VNA436A*031* |  |  | CAP**4224AL*+UI | 59MN7C100C21**22 | 32600 |  |  | 19 | 9 | 37800 |  |  | 26600 | 70% | 1.98 | Both | 680 | 2.72 | HRCU-A-CB (Split System: Heat Pump with Remote Outdoor Unit-Air-Source) | No
213785440 | Central Heat Pump | CARRIER | 25VNA436A*031* |  |  | CAP**4221AL*+UI | 59TN6C100C21**22 | 32600 |  |  | 19 | 9 | 37800 |  |  | 26600 | 70% | 1.98 | Both | 680 | 2.72 | HRCU-A-CB (Split System: Heat Pump with Remote Outdoor Unit-Air-Source) | No
213785424 | Central Heat Pump | CARRIER | 25VNA436A*031* |  |  | CAP**4221AL*+UI | 58TN*B090C21**20 | 32600 |  |  | 19 | 9 | 37800 |  |  | 26600 | 70% | 1.98 | Both | 680 | 2.72 | HRCU-A-CB (Split System: Heat Pump with Remote Outdoor Unit-Air-Source) | No
213785494 | Central Heat Pump | CARRIER | 25VNA436A*031* |  |  | CAP**4821AL*+UI | 59MN7C080C17**14 | 33000 |  |  | 19 | 9 | 36800 |  |  | 26000 | 71% | 2 | Both | 687.5 | 2.75 | HRCU-A-CB (Split System: Heat Pump with Remote Outdoor Unit-Air-Source) | No
213785482 | Central Heat Pump | CARRIER | 25VNA436A*031* |  |  | CAP**4821AL*+UI | 58TN*B070C17**16 | 33000 |  |  | 19 | 9 | 36600 |  |  | 25800 | 70% | 2.02 | Both | 687.5 | 2.75 | HRCU-A-CB (Split System: Heat Pump with Remote Outdoor Unit-Air-Source) | No
213785500 | Central Heat Pump | CARRIER | 25VNA436A*031* |  |  | CAP**4821AL*+UI | 59TN6C080C17**14 | 33000 |  |  | 19 | 9 | 36600 |  |  | 26000 | 71% | 2.02 | Both | 687.5 | 2.75 | HRCU-A-CB (Split System: Heat Pump with Remote Outdoor Unit-Air-Source) | No
213785382 | Central Heat Pump | CARRIER | 25VNA436A*031* |  |  | CAP**3717AL*+UI | 58TN*B090C17**16 | 33400 |  |  | 19 | 9 | 36800 |  |  | 26000 | 71% | 2.02 | Both | 695 | 2.78 | HRCU-A-CB (Split System: Heat Pump with Remote Outdoor Unit-Air-Source) | No
213785404 | Central Heat Pump | CARRIER | 25VNA436A*031* |  |  | CAP**3721AL*+UI | 59CU5B060C17**16 | 33600 |  |  | 19 | 9 | 36600 |  |  | 25800 | 70% | 2.02 | Both | 700 | 2.8 | HRCU-A-CB (Split System: Heat Pump with Remote Outdoor Unit-Air-Source) | No
213785470 | Central Heat Pump | CARRIER | 25VNA436A*031* |  |  | CAP**4321AL*+UI | 59MN7C080C17**14 | 33600 |  |  | 19 | 9 | 36600 |  |  | 25800 | 70% | 2.02 | Both | 700 | 2.8 | HRCU-A-CB (Split System: Heat Pump with Remote Outdoor Unit-Air-Source) | No
213785408 | Central Heat Pump | CARRIER | 25VNA436A*031* |  |  | CAP**3721AL*+UI | 59MN7C080C17**14 | 33600 |  |  | 19 | 9 | 36600 |  |  | 25800 | 70% | 2.02 | Both | 700 | 2.8 | HRCU-A-CB (Split System: Heat Pump with Remote Outdoor Unit-Air-Source) | No
213785458 | Central Heat Pump | CARRIER | 25VNA436A*031* |  |  | CAP**4321AL*+UI | 58TN*B070C17**16 | 33800 |  |  | 19 | 9 | 36600 |  |  | 25800 | 70% | 2.02 | Both | 705 | 2.82 | HRCU-A-CB (Split System: Heat Pump with Remote Outdoor Unit-Air-Source) | No
213785476 | Central Heat Pump | CARRIER | 25VNA436A*031* |  |  | CAP**4321AL*+UI | 59TN6C080C17**14 | 33800 |  |  | 19 | 9 | 36600 |  |  | 25800 | 70% | 2.02 | Both | 705 | 2.82 | HRCU-A-CB (Split System: Heat Pump with Remote Outdoor Unit-Air-Source) | No
213785396 | Central Heat Pump | CARRIER | 25VNA436A*031* |  |  | CAP**3721AL*+UI | 58TN*B070C17**16 | 33800 |  |  | 19 | 9 | 36600 |  |  | 25800 | 70% | 2.02 | Both | 705 | 2.82 | HRCU-A-CB (Split System: Heat Pump with Remote Outdoor Unit-Air-Source) | No
213785414 | Central Heat Pump | CARRIER | 25VNA436A*031* |  |  | CAP**3721AL*+UI | 59TN6C080C17**14 | 33800 |  |  | 19 | 9 | 36600 |  |  | 25800 | 70% | 2.02 | Both | 705 | 2.82 | HRCU-A-CB (Split System: Heat Pump with Remote Outdoor Unit-Air-Source) | No
213785399 | Central Heat Pump | BRYANT HEATING AND COOLING SYSTEMS | 284ANV036*0**B* |  |  | CAP**3721AL*+UI | 88*TB48090C17*** | 33800 |  |  | 19 | 9 | 36400 |  |  | 25800 | 71% | 2.04 | Both | 705 | 2.82 | HRCU-A-CB (Split System: Heat Pump with Remote Outdoor Unit-Air-Source) | No
213785398 | Central Heat Pump | CARRIER | 25VNA436A*031* |  |  | CAP**3721AL*+UI | 58TN*B090C17**16 | 33800 |  |  | 19 | 9 | 36400 |  |  | 25800 | 71% | 2.04 | Both | 705 | 2.82 | HRCU-A-CB (Split System: Heat Pump with Remote Outdoor Unit-Air-Source) | No
213785521 | Central Heat Pump | BRYANT HEATING AND COOLING SYSTEMS | 284ANV036*0**B* |  |  | CAP**6024AL*+UI | 88*TB60110C21*** | 33800 |  |  | 19.5 | 9 | 35800 |  |  | 25200 | 70% | 2 | Both | 705 | 2.82 | HRCU-A-CB (Split System: Heat Pump with Remote Outdoor Unit-Air-Source) | No
213785519 | Central Heat Pump | BRYANT HEATING AND COOLING SYSTEMS | 284ANV036*0**B* |  |  | CAP**6024AL*+UI | 88*TB60090C21*** | 33800 |  |  | 19.5 | 9 | 35800 |  |  | 25200 | 70% | 2 | Both | 705 | 2.82 | HRCU-A-CB (Split System: Heat Pump with Remote Outdoor Unit-Air-Source) | No
213785523 | Central Heat Pump | BRYANT HEATING AND COOLING SYSTEMS | 284ANV036*0**B* |  |  | CAP**6024AL*+UI | 88*TB66135C24*** | 33800 |  |  | 19.5 | 9 | 35800 |  |  | 25200 | 70% | 2 | Both | 705 | 2.82 | HRCU-A-CB (Split System: Heat Pump with Remote Outdoor Unit-Air-Source) | No
213785525 | Central Heat Pump | BRYANT HEATING AND COOLING SYSTEMS | 284ANV036*0**B* |  |  | CAP**6024AL*+UI | 987MC66100C21*** | 33800 |  |  | 19.5 | 9 | 35800 |  |  | 25200 | 70% | 2 | Both | 705 | 2.82 | HRCU-A-CB (Split System: Heat Pump with Remote Outdoor Unit-Air-Source) | No
213785531 | Central Heat Pump | BRYANT HEATING AND COOLING SYSTEMS | 284ANV036*0**B* |  |  | CAP**6024AL*+UI | 986TD66120C24*** | 33800 |  |  | 19.5 | 9 | 35800 |  |  | 25200 | 70% | 2 | Both | 705 | 2.82 | HRCU-A-CB (Split System: Heat Pump with Remote Outdoor Unit-Air-Source) | No
213785543 | Central Heat Pump | BRYANT HEATING AND COOLING SYSTEMS | 284ANV036*0**B* |  |  | CAP**6121AL*+UI | 935CB48060C17*** | 34000 |  |  | 19.5 | 9 | 36000 |  |  | 25200 | 70% | 2 | Both | 707.5 | 2.83 | HRCU-A-CB (Split System: Heat Pump with Remote Outdoor Unit-Air-Source) | No
213785535 | Central Heat Pump | BRYANT HEATING AND COOLING SYSTEMS | 284ANV036*0**B* |  |  | CAP**6121AL*+UI | 88*TB48070C17*** | 34000 |  |  | 19.5 | 9 | 36000 |  |  | 25200 | 70% | 2 | Both | 707.5 | 2.83 | HRCU-A-CB (Split System: Heat Pump with Remote Outdoor Unit-Air-Source) | No
213785553 | Central Heat Pump | BRYANT HEATING AND COOLING SYSTEMS | 284ANV036*0**B* |  |  | CAP**6121AL*+UI | 986TD42080C17*** | 34000 |  |  | 19.5 | 9 | 36000 |  |  | 25200 | 70% | 2 | Both | 707.5 | 2.83 | HRCU-A-CB (Split System: Heat Pump with Remote Outdoor Unit-Air-Source) | No
213785537 | Central Heat Pump | BRYANT HEATING AND COOLING SYSTEMS | 284ANV036*0**B* |  |  | CAP**6121AL*+UI | 88*TB48090C17*** | 34200 |  |  | 19.5 | 9 | 35800 |  |  | 25200 | 70% | 2 | Both | 712.5 | 2.85 | HRCU-A-CB (Split System: Heat Pump with Remote Outdoor Unit-Air-Source) | No
213785497 | Central Heat Pump | BRYANT HEATING AND COOLING SYSTEMS | 284ANV036*0**B* |  |  | CAP**4821AL*+UI | 987MC66100C21*** | 33200 |  |  | 19.5 | 9 | 36400 |  |  | 25800 | 71% | 2.02 | Both | 692.5 | 2.77 | HRCU-A-CB (Split System: Heat Pump with Remote Outdoor Unit-Air-Source) | No
213785513 | Central Heat Pump | BRYANT HEATING AND COOLING SYSTEMS | 284ANV036*0**B* |  |  | CAP**4824AL*+UI | 987MC66120C24*** | 33200 |  |  | 19.5 | 9 | 36400 |  |  | 25800 | 71% | 2.02 | Both | 692.5 | 2.77 | HRCU-A-CB (Split System: Heat Pump with Remote Outdoor Unit-Air-Source) | No
213785485 | Central Heat Pump | BRYANT HEATING AND COOLING SYSTEMS | 284ANV036*0**B* |  |  | CAP**4821AL*+UI | 88*TB48090C17*** | 33200 |  |  | 19.5 | 9 | 36600 |  |  | 25800 | 70% | 2.02 | Both | 692.5 | 2.77 | HRCU-A-CB (Split System: Heat Pump with Remote Outdoor Unit-Air-Source) | No
213785555 | Central Heat Pump | BRYANT HEATING AND COOLING SYSTEMS | 284ANV036*0**B* |  |  | CAP**6121AL*+UI | 986TD66100C21*** | 34200 |  |  | 19.5 | 9 | 35800 |  |  | 25000 | 70% | 2.02 | Both | 712.5 | 2.85 | HRCU-A-CB (Split System: Heat Pump with Remote Outdoor Unit-Air-Source) | No
213785565 | Central Heat Pump | BRYANT HEATING AND COOLING SYSTEMS | 284ANV036*0**B* |  |  | CAP**6124AL*+UI | 987MC66120C24*** | 34200 |  |  | 19.5 | 9 | 35800 |  |  | 25000 | 70% | 2.02 | Both | 712.5 | 2.85 | HRCU-A-CB (Split System: Heat Pump with Remote Outdoor Unit-Air-Source) | No
213785515 | Central Heat Pump | BRYANT HEATING AND COOLING SYSTEMS | 284ANV036*0**B* |  |  | CAP**4824AL*+UI | 986TD66100C21*** | 33200 |  |  | 19.5 | 9 | 36400 |  |  | 25800 | 71% | 2.04 | Both | 692.5 | 2.77 | HRCU-A-CB (Split System: Heat Pump with Remote Outdoor Unit-Air-Source) | No
213785517 | Central Heat Pump | BRYANT HEATING AND COOLING SYSTEMS | 284ANV036*0**B* |  |  | CAP**4824AL*+UI | 986TD66120C24*** | 33200 |  |  | 19.5 | 9 | 36400 |  |  | 25800 | 71% | 2.04 | Both | 692.5 | 2.77 | HRCU-A-CB (Split System: Heat Pump with Remote Outdoor Unit-Air-Source) | No
213785487 | Central Heat Pump | BRYANT HEATING AND COOLING SYSTEMS | 284ANV036*0**B* |  |  | CAP**4821AL*+UI | 88*TB60090C21*** | 33200 |  |  | 19.5 | 9 | 36400 |  |  | 25800 | 71% | 2.04 | Both | 692.5 | 2.77 | HRCU-A-CB (Split System: Heat Pump with Remote Outdoor Unit-Air-Source) | No
213785489 | Central Heat Pump | BRYANT HEATING AND COOLING SYSTEMS | 284ANV036*0**B* |  |  | CAP**4821AL*+UI | 88*TB60110C21*** | 33200 |  |  | 19.5 | 9 | 36400 |  |  | 25800 | 71% | 2.04 | Both | 692.5 | 2.77 | HRCU-A-CB (Split System: Heat Pump with Remote Outdoor Unit-Air-Source) | No
213785505 | Central Heat Pump | BRYANT HEATING AND COOLING SYSTEMS | 284ANV036*0**B* |  |  | CAP**4824AL*+UI | 88*TB60090C21*** | 33200 |  |  | 19.5 | 9 | 36400 |  |  | 25800 | 71% | 2.04 | Both | 692.5 | 2.77 | HRCU-A-CB (Split System: Heat Pump with Remote Outdoor Unit-Air-Source) | No
213785461 | Central Heat Pump | BRYANT HEATING AND COOLING SYSTEMS | 284ANV036*0**B* |  |  | CAP**4321AL*+UI | 88*TB48090C17*** | 33800 |  |  | 19.5 | 9 | 36400 |  |  | 25600 | 70% | 2.04 | Both | 705 | 2.82 | HRCU-A-CB (Split System: Heat Pump with Remote Outdoor Unit-Air-Source) | No
213785465 | Central Heat Pump | BRYANT HEATING AND COOLING SYSTEMS | 284ANV036*0**B* |  |  | CAP**4321AL*+UI | 88*TB60110C21*** | 33800 |  |  | 19.5 | 9 | 36400 |  |  | 25600 | 70% | 2.04 | Both | 705 | 2.82 | HRCU-A-CB (Split System: Heat Pump with Remote Outdoor Unit-Air-Source) | No
213785417 | Central Heat Pump | BRYANT HEATING AND COOLING SYSTEMS | 284ANV036*0**B* |  |  | CAP**3721AL*+UI | 986TD66100C21*** | 33800 |  |  | 19.5 | 9 | 36400 |  |  | 25600 | 70% | 2.04 | Both | 705 | 2.82 | HRCU-A-CB (Split System: Heat Pump with Remote Outdoor Unit-Air-Source) | No
213785479 | Central Heat Pump | BRYANT HEATING AND COOLING SYSTEMS | 284ANV036*0**B* |  |  | CAP**4321AL*+UI | 986TD66100C21*** | 33800 |  |  | 19.5 | 9 | 36400 |  |  | 25600 | 70% | 2.04 | Both | 705 | 2.82 | HRCU-A-CB (Split System: Heat Pump with Remote Outdoor Unit-Air-Source) | No
213785546 | Central Heat Pump | CARRIER | 25VNA436A*031* |  |  | CAP**6121AL*+UI | 59MN7C080C17**14 | 34000 |  |  | 19.5 | 9 | 36000 |  |  | 25200 | 70% | 1.98 | Both | 707.5 | 2.83 | HRCU-A-CB (Split System: Heat Pump with Remote Outdoor Unit-Air-Source) | No
213785518 | Central Heat Pump | CARRIER | 25VNA436A*031* |  |  | CAP**6024AL*+UI | 58TN*B090C21**20 | 33800 |  |  | 19.5 | 9 | 35800 |  |  | 25200 | 70% | 2 | Both | 705 | 2.82 | HRCU-A-CB (Split System: Heat Pump with Remote Outdoor Unit-Air-Source) | No
213785520 | Central Heat Pump | CARRIER | 25VNA436A*031* |  |  | CAP**6024AL*+UI | 58TN*B110C21**20 | 33800 |  |  | 19.5 | 9 | 35800 |  |  | 25200 | 70% | 2 | Both | 705 | 2.82 | HRCU-A-CB (Split System: Heat Pump with Remote Outdoor Unit-Air-Source) | No
213785528 | Central Heat Pump | CARRIER | 25VNA436A*031* |  |  | CAP**6024AL*+UI | 59TN6C100C21**22 | 33800 |  |  | 19.5 | 9 | 35800 |  |  | 25200 | 70% | 2 | Both | 705 | 2.82 | HRCU-A-CB (Split System: Heat Pump with Remote Outdoor Unit-Air-Source) | No
213785522 | Central Heat Pump | CARRIER | 25VNA436A*031* |  |  | CAP**6024AL*+UI | 58TN*B135C24**22 | 33800 |  |  | 19.5 | 9 | 35800 |  |  | 25200 | 70% | 2 | Both | 705 | 2.82 | HRCU-A-CB (Split System: Heat Pump with Remote Outdoor Unit-Air-Source) | No
213785524 | Central Heat Pump | CARRIER | 25VNA436A*031* |  |  | CAP**6024AL*+UI | 59MN7C100C21**22 | 33800 |  |  | 19.5 | 9 | 35800 |  |  | 25200 | 70% | 2 | Both | 705 | 2.82 | HRCU-A-CB (Split System: Heat Pump with Remote Outdoor Unit-Air-Source) | No
213785534 | Central Heat Pump | CARRIER | 25VNA436A*031* |  |  | CAP**6121AL*+UI | 58TN*B070C17**16 | 34000 |  |  | 19.5 | 9 | 36000 |  |  | 25200 | 70% | 2 | Both | 707.5 | 2.83 | HRCU-A-CB (Split System: Heat Pump with Remote Outdoor Unit-Air-Source) | No
213785552 | Central Heat Pump | CARRIER | 25VNA436A*031* |  |  | CAP**6121AL*+UI | 59TN6C080C17**14 | 34000 |  |  | 19.5 | 9 | 36000 |  |  | 25200 | 70% | 2 | Both | 707.5 | 2.83 | HRCU-A-CB (Split System: Heat Pump with Remote Outdoor Unit-Air-Source) | No
213785542 | Central Heat Pump | CARRIER | 25VNA436A*031* |  |  | CAP**6121AL*+UI | 59CU5B060C17**16 | 34000 |  |  | 19.5 | 9 | 36000 |  |  | 25200 | 70% | 2 | Both | 707.5 | 2.83 | HRCU-A-CB (Split System: Heat Pump with Remote Outdoor Unit-Air-Source) | No
213785536 | Central Heat Pump | CARRIER | 25VNA436A*031* |  |  | CAP**6121AL*+UI | 58TN*B090C17**16 | 34200 |  |  | 19.5 | 9 | 35800 |  |  | 25200 | 70% | 2 | Both | 712.5 | 2.85 | HRCU-A-CB (Split System: Heat Pump with Remote Outdoor Unit-Air-Source) | No
213785502 | Central Heat Pump | CARRIER | 25VNA436A*031* |  |  | CAP**4821AL*+UI | 59TN6C100C21**22 | 33200 |  |  | 19.5 | 9 | 36400 |  |  | 25800 | 71% | 2.02 | Both | 692.5 | 2.77 | HRCU-A-CB (Split System: Heat Pump with Remote Outdoor Unit-Air-Source) | No
213785484 | Central Heat Pump | CARRIER | 25VNA436A*031* |  |  | CAP**4821AL*+UI | 58TN*B090C17**16 | 33200 |  |  | 19.5 | 9 | 36600 |  |  | 25800 | 70% | 2.02 | Both | 692.5 | 2.77 | HRCU-A-CB (Split System: Heat Pump with Remote Outdoor Unit-Air-Source) | No
213785564 | Central Heat Pump | CARRIER | 25VNA436A*031* |  |  | CAP**6124AL*+UI | 59MN7C120C24**22 | 34200 |  |  | 19.5 | 9 | 35800 |  |  | 25000 | 70% | 2.02 | Both | 712.5 | 2.85 | HRCU-A-CB (Split System: Heat Pump with Remote Outdoor Unit-Air-Source) | No
213785548 | Central Heat Pump | CARRIER | 25VNA436A*031* |  |  | CAP**6121AL*+UI | 59MN7C100C21**22 | 34200 |  |  | 19.5 | 9 | 35800 |  |  | 25000 | 70% | 2.02 | Both | 712.5 | 2.85 | HRCU-A-CB (Split System: Heat Pump with Remote Outdoor Unit-Air-Source) | No
213785504 | Central Heat Pump | CARRIER | 25VNA436A*031* |  |  | CAP**4824AL*+UI | 58TN*B090C21**20 | 33200 |  |  | 19.5 | 9 | 36400 |  |  | 25800 | 71% | 2.04 | Both | 692.5 | 2.77 | HRCU-A-CB (Split System: Heat Pump with Remote Outdoor Unit-Air-Source) | No
213785516 | Central Heat Pump | CARRIER | 25VNA436A*031* |  |  | CAP**4824AL*+UI | 59TN6C120C24**22 | 33200 |  |  | 19.5 | 9 | 36400 |  |  | 25800 | 71% | 2.04 | Both | 692.5 | 2.77 | HRCU-A-CB (Split System: Heat Pump with Remote Outdoor Unit-Air-Source) | No
213785508 | Central Heat Pump | CARRIER | 25VNA436A*031* |  |  | CAP**4824AL*+UI | 58TN*B135C24**22 | 33200 |  |  | 19.5 | 9 | 36400 |  |  | 25800 | 71% | 2.04 | Both | 692.5 | 2.77 | HRCU-A-CB (Split System: Heat Pump with Remote Outdoor Unit-Air-Source) | No
213785510 | Central Heat Pump | CARRIER | 25VNA436A*031* |  |  | CAP**4824AL*+UI | 59MN7C100C21**22 | 33200 |  |  | 19.5 | 9 | 36400 |  |  | 25800 | 71% | 2.04 | Both | 692.5 | 2.77 | HRCU-A-CB (Split System: Heat Pump with Remote Outdoor Unit-Air-Source) | No
213785486 | Central Heat Pump | CARRIER | 25VNA436A*031* |  |  | CAP**4821AL*+UI | 58TN*B090C21**20 | 33200 |  |  | 19.5 | 9 | 36400 |  |  | 25800 | 71% | 2.04 | Both | 692.5 | 2.77 | HRCU-A-CB (Split System: Heat Pump with Remote Outdoor Unit-Air-Source) | No
213785488 | Central Heat Pump | CARRIER | 25VNA436A*031* |  |  | CAP**4821AL*+UI | 58TN*B110C21**20 | 33200 |  |  | 19.5 | 9 | 36400 |  |  | 25800 | 71% | 2.04 | Both | 692.5 | 2.77 | HRCU-A-CB (Split System: Heat Pump with Remote Outdoor Unit-Air-Source) | No
213785506 | Central Heat Pump | CARRIER | 25VNA436A*031* |  |  | CAP**4824AL*+UI | 58TN*B110C21**20 | 33200 |  |  | 19.5 | 9 | 36400 |  |  | 25800 | 71% | 2.04 | Both | 692.5 | 2.77 | HRCU-A-CB (Split System: Heat Pump with Remote Outdoor Unit-Air-Source) | No
213785514 | Central Heat Pump | CARRIER | 25VNA436A*031* |  |  | CAP**4824AL*+UI | 59TN6C100C21**22 | 33200 |  |  | 19.5 | 9 | 36400 |  |  | 25800 | 71% | 2.04 | Both | 692.5 | 2.77 | HRCU-A-CB (Split System: Heat Pump with Remote Outdoor Unit-Air-Source) | No
213785416 | Central Heat Pump | CARRIER | 25VNA436A*031* |  |  | CAP**3721AL*+UI | 59TN6C100C21**22 | 33800 |  |  | 19.5 | 9 | 36400 |  |  | 25600 | 70% | 2.04 | Both | 705 | 2.82 | HRCU-A-CB (Split System: Heat Pump with Remote Outdoor Unit-Air-Source) | No
213785462 | Central Heat Pump | CARRIER | 25VNA436A*031* |  |  | CAP**4321AL*+UI | 58TN*B090C21**20 | 33800 |  |  | 19.5 | 9 | 36400 |  |  | 25600 | 70% | 2.04 | Both | 705 | 2.82 | HRCU-A-CB (Split System: Heat Pump with Remote Outdoor Unit-Air-Source) | No
213785478 | Central Heat Pump | CARRIER | 25VNA436A*031* |  |  | CAP**4321AL*+UI | 59TN6C100C21**22 | 33800 |  |  | 19.5 | 9 | 36400 |  |  | 25600 | 70% | 2.04 | Both | 705 | 2.82 | HRCU-A-CB (Split System: Heat Pump with Remote Outdoor Unit-Air-Source) | No
213785460 | Central Heat Pump | CARRIER | 25VNA436A*031* |  |  | CAP**4321AL*+UI | 58TN*B090C17**16 | 33800 |  |  | 19.5 | 9 | 36400 |  |  | 25600 | 70% | 2.04 | Both | 705 | 2.82 | HRCU-A-CB (Split System: Heat Pump with Remote Outdoor Unit-Air-Source) | No
213785464 | Central Heat Pump | CARRIER | 25VNA436A*031* |  |  | CAP**4321AL*+UI | 58TN*B110C21**20 | 33800 |  |  | 19.5 | 9 | 36400 |  |  | 25600 | 70% | 2.04 | Both | 705 | 2.82 | HRCU-A-CB (Split System: Heat Pump with Remote Outdoor Unit-Air-Source) | No
213785190 | Central Heat Pump | BRYANT HEATING AND COOLING SYSTEMS | 284ANV024*0**B* |  |  | CSPH*3012AL*+UI | 88*TB48070C17*** | 23400 |  |  | 18.5 | 9 | 27000 |  |  | 20000 | 74% | 2.42 | Both | 487.5 | 1.95 | HRCU-A-CB (Split System: Heat Pump with Remote Outdoor Unit-Air-Source) | No
213785216 | Central Heat Pump | BRYANT HEATING AND COOLING SYSTEMS | 284ANV024*0**B* |  |  | CSPH*3612AL*+UI | 88*TB36045C17*** | 23600 |  |  | 18.5 | 9 | 26800 |  |  | 20000 | 75% | 2.44 | Both | 492.5 | 1.97 | HRCU-A-CB (Split System: Heat Pump with Remote Outdoor Unit-Air-Source) | No
213785246 | Central Heat Pump | BRYANT HEATING AND COOLING SYSTEMS | 284ANV024*0**B* |  |  | CSPH*4212AL*+UI | 88*TB36045C17*** | 23800 |  |  | 18.5 | 9 | 26600 |  |  | 19900 | 75% | 2.46 | Both | 495 | 1.98 | HRCU-A-CB (Split System: Heat Pump with Remote Outdoor Unit-Air-Source) | No
213785189 | Central Heat Pump | CARRIER | 25VNA424A*031* |  |  | CSPH*3012AL*+UI | 58TN*B070C17**16 | 23400 |  |  | 18.5 | 9 | 27000 |  |  | 20000 | 74% | 2.42 | Both | 487.5 | 1.95 | HRCU-A-CB (Split System: Heat Pump with Remote Outdoor Unit-Air-Source) | No
213785215 | Central Heat Pump | CARRIER | 25VNA424A*031* |  |  | CSPH*3612AL*+UI | 58TN*B045C17**12 | 23600 |  |  | 18.5 | 9 | 26800 |  |  | 20000 | 75% | 2.44 | Both | 492.5 | 1.97 | HRCU-A-CB (Split System: Heat Pump with Remote Outdoor Unit-Air-Source) | No
213785245 | Central Heat Pump | CARRIER | 25VNA424A*031* |  |  | CSPH*4212AL*+UI | 58TN*B045C17**12 | 23800 |  |  | 18.5 | 9 | 26600 |  |  | 19900 | 75% | 2.46 | Both | 495 | 1.98 | HRCU-A-CB (Split System: Heat Pump with Remote Outdoor Unit-Air-Source) | No
213785210 | Central Heat Pump | BRYANT HEATING AND COOLING SYSTEMS | 284ANV024*0**B* |  |  | CSPH*3012AL*+UI | 986TD42080C17*** | 23400 |  |  | 19 | 9 | 27000 |  |  | 20000 | 74% | 2.42 | Both | 487.5 | 1.95 | HRCU-A-CB (Split System: Heat Pump with Remote Outdoor Unit-Air-Source) | No
213785192 | Central Heat Pump | BRYANT HEATING AND COOLING SYSTEMS | 284ANV024*0**B* |  |  | CSPH*3012AL*+UI | 88*TB48090C17*** | 23200 |  |  | 19 | 9 | 27000 |  |  | 20000 | 74% | 2.44 | Both | 482.5 | 1.93 | HRCU-A-CB (Split System: Heat Pump with Remote Outdoor Unit-Air-Source) | No
213785188 | Central Heat Pump | BRYANT HEATING AND COOLING SYSTEMS | 284ANV024*0**B* |  |  | CSPH*3012AL*+UI | 88*TB36070C14*** | 23400 |  |  | 19 | 9 | 27000 |  |  | 20000 | 74% | 2.44 | Both | 487.5 | 1.95 | HRCU-A-CB (Split System: Heat Pump with Remote Outdoor Unit-Air-Source) | No
213785238 | Central Heat Pump | BRYANT HEATING AND COOLING SYSTEMS | 284ANV024*0**B* |  |  | CSPH*3612AL*+UI | 986TD42060C17*** | 23600 |  |  | 19 | 9 | 26600 |  |  | 19900 | 75% | 2.46 | Both | 492.5 | 1.97 | HRCU-A-CB (Split System: Heat Pump with Remote Outdoor Unit-Air-Source) | No
213785220 | Central Heat Pump | BRYANT HEATING AND COOLING SYSTEMS | 284ANV024*0**B* |  |  | CSPH*3612AL*+UI | 88*TB48070C17*** | 23400 |  |  | 19 | 9 | 26600 |  |  | 19800 | 74% | 2.48 | Both | 487.5 | 1.95 | HRCU-A-CB (Split System: Heat Pump with Remote Outdoor Unit-Air-Source) | No
213785209 | Central Heat Pump | CARRIER | 25VNA424A*031* |  |  | CSPH*3012AL*+UI | 59TN6C080C17**14 | 23400 |  |  | 19 | 9 | 27000 |  |  | 20000 | 74% | 2.42 | Both | 487.5 | 1.95 | HRCU-A-CB (Split System: Heat Pump with Remote Outdoor Unit-Air-Source) | No
213785191 | Central Heat Pump | CARRIER | 25VNA424A*031* |  |  | CSPH*3012AL*+UI | 58TN*B090C17**16 | 23200 |  |  | 19 | 9 | 27000 |  |  | 20000 | 74% | 2.44 | Both | 482.5 | 1.93 | HRCU-A-CB (Split System: Heat Pump with Remote Outdoor Unit-Air-Source) | No
213785187 | Central Heat Pump | CARRIER | 25VNA424A*031* |  |  | CSPH*3012AL*+UI | 58TN*B070C14**12 | 23400 |  |  | 19 | 9 | 27000 |  |  | 20000 | 74% | 2.44 | Both | 487.5 | 1.95 | HRCU-A-CB (Split System: Heat Pump with Remote Outdoor Unit-Air-Source) | No
213785239 | Central Heat Pump | CARRIER | 25VNA424A*031* |  |  | CSPH*3612AL*+UI | 59TN6C080C17**14 | 23600 |  |  | 19 | 9 | 26600 |  |  | 19800 | 74% | 2.46 | Both | 492.5 | 1.97 | HRCU-A-CB (Split System: Heat Pump with Remote Outdoor Unit-Air-Source) | No
213785237 | Central Heat Pump | CARRIER | 25VNA424A*031* |  |  | CSPH*3612AL*+UI | 59TN6C060C17**14 | 23600 |  |  | 19 | 9 | 26600 |  |  | 19900 | 75% | 2.46 | Both | 492.5 | 1.97 | HRCU-A-CB (Split System: Heat Pump with Remote Outdoor Unit-Air-Source) | No
213785231 | Central Heat Pump | CARRIER | 25VNA424A*031* |  |  | CSPH*3612AL*+UI | 59MN7C080C17**14 | 23600 |  |  | 19 | 9 | 26600 |  |  | 19900 | 75% | 2.46 | Both | 492.5 | 1.97 | HRCU-A-CB (Split System: Heat Pump with Remote Outdoor Unit-Air-Source) | No
213785219 | Central Heat Pump | CARRIER | 25VNA424A*031* |  |  | CSPH*3612AL*+UI | 58TN*B070C17**16 | 23400 |  |  | 19 | 9 | 26600 |  |  | 19800 | 74% | 2.48 | Both | 487.5 | 1.95 | HRCU-A-CB (Split System: Heat Pump with Remote Outdoor Unit-Air-Source) | No
213785267 | Central Heat Pump | CARRIER | 25VNA424A*031* |  |  | CSPH*4212AL*+UI | 59TN6C060C17**14 | 23800 |  |  | 19 | 9 | 26600 |  |  | 19800 | 74% | 2.48 | Both | 495 | 1.98 | HRCU-A-CB (Split System: Heat Pump with Remote Outdoor Unit-Air-Source) | No
213785557 | Central Heat Pump | BRYANT HEATING AND COOLING SYSTEMS | 284ANV036*0**B* |  |  | CAP**6124AL*+UI | 88*TB60090C21*** | 34200 |  |  | 19.5 | 9 | 35800 |  |  | 25000 | 70% | 2.02 | Both | 712.5 | 2.85 | HRCU-A-CB (Split System: Heat Pump with Remote Outdoor Unit-Air-Source) | No
213785567 | Central Heat Pump | BRYANT HEATING AND COOLING SYSTEMS | 284ANV036*0**B* |  |  | CAP**6124AL*+UI | 986TD66100C21*** | 34200 |  |  | 19.5 | 9 | 35800 |  |  | 25000 | 70% | 2.02 | Both | 712.5 | 2.85 | HRCU-A-CB (Split System: Heat Pump with Remote Outdoor Unit-Air-Source) | No
213785563 | Central Heat Pump | BRYANT HEATING AND COOLING SYSTEMS | 284ANV036*0**B* |  |  | CAP**6124AL*+UI | 987MC66100C21*** | 34200 |  |  | 19.5 | 9 | 35800 |  |  | 25000 | 70% | 2.02 | Both | 712.5 | 2.85 | HRCU-A-CB (Split System: Heat Pump with Remote Outdoor Unit-Air-Source) | No
213785539 | Central Heat Pump | BRYANT HEATING AND COOLING SYSTEMS | 284ANV036*0**B* |  |  | CAP**6121AL*+UI | 88*TB60090C21*** | 34200 |  |  | 19.5 | 9 | 35800 |  |  | 25000 | 70% | 2.02 | Both | 712.5 | 2.85 | HRCU-A-CB (Split System: Heat Pump with Remote Outdoor Unit-Air-Source) | No
213785538 | Central Heat Pump | CARRIER | 25VNA436A*031* |  |  | CAP**6121AL*+UI | 58TN*B090C21**20 | 34200 |  |  | 19.5 | 9 | 35800 |  |  | 25000 | 70% | 2.02 | Both | 712.5 | 2.85 | HRCU-A-CB (Split System: Heat Pump with Remote Outdoor Unit-Air-Source) | No
213785568 | Central Heat Pump | CARRIER | 25VNA436A*031* |  |  | CAP**6124AL*+UI | 59TN6C120C24**22 | 34200 |  |  | 19.5 | 9 | 35800 |  |  | 25000 | 70% | 2.02 | Both | 712.5 | 2.85 | HRCU-A-CB (Split System: Heat Pump with Remote Outdoor Unit-Air-Source) | No
213785562 | Central Heat Pump | CARRIER | 25VNA436A*031* |  |  | CAP**6124AL*+UI | 59MN7C100C21**22 | 34200 |  |  | 19.5 | 9 | 35800 |  |  | 25000 | 70% | 2.02 | Both | 712.5 | 2.85 | HRCU-A-CB (Split System: Heat Pump with Remote Outdoor Unit-Air-Source) | No
213785556 | Central Heat Pump | CARRIER | 25VNA436A*031* |  |  | CAP**6124AL*+UI | 58TN*B090C21**20 | 34200 |  |  | 19.5 | 9 | 35800 |  |  | 25000 | 70% | 2.02 | Both | 712.5 | 2.85 | HRCU-A-CB (Split System: Heat Pump with Remote Outdoor Unit-Air-Source) | No
213785559 | Central Heat Pump | BRYANT HEATING AND COOLING SYSTEMS | 284ANV036*0**B* |  |  | CAP**6124AL*+UI | 88*TB60110C21*** | 34200 |  |  | 20 | 9 | 35800 |  |  | 25000 | 70% | 2.02 | Both | 712.5 | 2.85 | HRCU-A-CB (Split System: Heat Pump with Remote Outdoor Unit-Air-Source) | No
213785561 | Central Heat Pump | BRYANT HEATING AND COOLING SYSTEMS | 284ANV036*0**B* |  |  | CAP**6124AL*+UI | 88*TB66135C24*** | 34200 |  |  | 20 | 9 | 35800 |  |  | 25000 | 70% | 2.02 | Both | 712.5 | 2.85 | HRCU-A-CB (Split System: Heat Pump with Remote Outdoor Unit-Air-Source) | No
213785560 | Central Heat Pump | CARRIER | 25VNA436A*031* |  |  | CAP**6124AL*+UI | 58TN*B135C24**22 | 34200 |  |  | 20 | 9 | 35800 |  |  | 25000 | 70% | 2.02 | Both | 712.5 | 2.85 | HRCU-A-CB (Split System: Heat Pump with Remote Outdoor Unit-Air-Source) | No
213785250 | Central Heat Pump | BRYANT HEATING AND COOLING SYSTEMS | 284ANV024*0**B* |  |  | CSPH*4212AL*+UI | 88*TB48070C17*** | 23800 |  |  | 19 | 9.5 | 26600 |  |  | 19800 | 74% | 2.5 | Both | 495 | 1.98 | HRCU-A-CB (Split System: Heat Pump with Remote Outdoor Unit-Air-Source) | No
213785270 | Central Heat Pump | BRYANT HEATING AND COOLING SYSTEMS | 284ANV024*0**B* |  |  | CSPH*4212AL*+UI | 986TD42080C17*** | 23800 |  |  | 19 | 9.5 | 26600 |  |  | 19800 | 74% | 2.5 | Both | 495 | 1.98 | HRCU-A-CB (Split System: Heat Pump with Remote Outdoor Unit-Air-Source) | No
213785262 | Central Heat Pump | BRYANT HEATING AND COOLING SYSTEMS | 284ANV024*0**B* |  |  | CSPH*4212AL*+UI | 987MC42080C17*** | 23800 |  |  | 19 | 9.5 | 26600 |  |  | 19800 | 74% | 2.5 | Both | 495 | 1.98 | HRCU-A-CB (Split System: Heat Pump with Remote Outdoor Unit-Air-Source) | No
213785217 | Central Heat Pump | CARRIER | 25VNA424A*031* |  |  | CSPH*3612AL*+UI | 58TN*B070C14**12 | 23800 |  |  | 19 | 9.5 | 26600 |  |  | 19800 | 74% | 2.48 | Both | 495 | 1.98 | HRCU-A-CB (Split System: Heat Pump with Remote Outdoor Unit-Air-Source) | No
213785261 | Central Heat Pump | CARRIER | 25VNA424A*031* |  |  | CSPH*4212AL*+UI | 59MN7C080C17**14 | 23800 |  |  | 19 | 9.5 | 26600 |  |  | 19800 | 74% | 2.5 | Both | 495 | 1.98 | HRCU-A-CB (Split System: Heat Pump with Remote Outdoor Unit-Air-Source) | No
213785249 | Central Heat Pump | CARRIER | 25VNA424A*031* |  |  | CSPH*4212AL*+UI | 58TN*B070C17**16 | 23800 |  |  | 19 | 9.5 | 26600 |  |  | 19800 | 74% | 2.5 | Both | 495 | 1.98 | HRCU-A-CB (Split System: Heat Pump with Remote Outdoor Unit-Air-Source) | No
214244020 | Central Heat Pump | BRYANT HEATING AND COOLING SYSTEMS | 284ANV024*0**B* |  |  | CNPV*3617AL*+UI | 986TD42060C17*** | 23200 |  |  | 19.5 | 9.5 | 26800 |  |  | 20000 | 75% | 2.36 | Both | 482.5 | 1.93 | HRCU-A-CB (Split System: Heat Pump with Remote Outdoor Unit-Air-Source) | No
214244019 | Central Heat Pump | CARRIER | 25VNA424A*031* |  |  | CNPV*3617AL*+UI | 59TN6C060C17**14 | 23200 |  |  | 19.5 | 9.5 | 26800 |  |  | 20000 | 75% | 2.36 | Both | 482.5 | 1.93 | HRCU-A-CB (Split System: Heat Pump with Remote Outdoor Unit-Air-Source) | No
214244001 | Central Heat Pump | CARRIER | 25VNA424A*031* |  |  | CNPV*3017AL*+UI | 59TN6C060C17**14 | 23200 |  |  | 19.5 | 9.5 | 26800 |  |  | 20000 | 75% | 2.36 | Both | 482.5 | 1.93 | HRCU-A-CB (Split System: Heat Pump with Remote Outdoor Unit-Air-Source) | No
214244042 | Central Heat Pump | BRYANT HEATING AND COOLING SYSTEMS | 284ANV024*0**B* |  |  | CNPV*3621AL*+UI | 986TD42080C17*** | 23200 |  |  | 19.5 | 9.5 | 26800 |  |  | 20000 | 75% | 2.36 | Both | 482.5 | 1.93 | HRCU-A-CB (Split System: Heat Pump with Remote Outdoor Unit-Air-Source) | No
214243992 | Central Heat Pump | BRYANT HEATING AND COOLING SYSTEMS | 284ANV024*0**B* |  |  | CNPV*3017AL*+UI | 88*TB48070C17*** | 23200 |  |  | 19.5 | 9.5 | 26800 |  |  | 20000 | 75% | 2.36 | Both | 482.5 | 1.93 | HRCU-A-CB (Split System: Heat Pump with Remote Outdoor Unit-Air-Source) | No
214244010 | Central Heat Pump | BRYANT HEATING AND COOLING SYSTEMS | 284ANV024*0**B* |  |  | CNPV*3617AL*+UI | 88*TB48070C17*** | 23200 |  |  | 19.5 | 9.5 | 26800 |  |  | 20000 | 75% | 2.36 | Both | 482.5 | 1.93 | HRCU-A-CB (Split System: Heat Pump with Remote Outdoor Unit-Air-Source) | No
214244016 | Central Heat Pump | BRYANT HEATING AND COOLING SYSTEMS | 284ANV024*0**B* |  |  | CNPV*3617AL*+UI | 987MC42080C17*** | 23200 |  |  | 19.5 | 9.5 | 26800 |  |  | 20000 | 75% | 2.36 | Both | 482.5 | 1.93 | HRCU-A-CB (Split System: Heat Pump with Remote Outdoor Unit-Air-Source) | No
214244036 | Central Heat Pump | BRYANT HEATING AND COOLING SYSTEMS | 284ANV024*0**B* |  |  | CNPV*3621AL*+UI | 987MC42080C17*** | 23200 |  |  | 19.5 | 9.5 | 26800 |  |  | 20000 | 75% | 2.36 | Both | 482.5 | 1.93 | HRCU-A-CB (Split System: Heat Pump with Remote Outdoor Unit-Air-Source) | No
214244022 | Central Heat Pump | BRYANT HEATING AND COOLING SYSTEMS | 284ANV024*0**B* |  |  | CNPV*3617AL*+UI | 986TD42080C17*** | 23200 |  |  | 19.5 | 9.5 | 26800 |  |  | 20000 | 75% | 2.36 | Both | 482.5 | 1.93 | HRCU-A-CB (Split System: Heat Pump with Remote Outdoor Unit-Air-Source) | No
214244004 | Central Heat Pump | BRYANT HEATING AND COOLING SYSTEMS | 284ANV024*0**B* |  |  | CNPV*3017AL*+UI | 986TD42080C17*** | 23200 |  |  | 19.5 | 9.5 | 26800 |  |  | 20000 | 75% | 2.36 | Both | 482.5 | 1.93 | HRCU-A-CB (Split System: Heat Pump with Remote Outdoor Unit-Air-Source) | No
214244038 | Central Heat Pump | BRYANT HEATING AND COOLING SYSTEMS | 284ANV024*0**B* |  |  | CNPV*3621AL*+UI | 987MC66100C21*** | 23200 |  |  | 19.5 | 9.5 | 26600 |  |  | 19900 | 75% | 2.38 | Both | 482.5 | 1.93 | HRCU-A-CB (Split System: Heat Pump with Remote Outdoor Unit-Air-Source) | No
214244030 | Central Heat Pump | BRYANT HEATING AND COOLING SYSTEMS | 284ANV024*0**B* |  |  | CNPV*3621AL*+UI | 88*TB60090C21*** | 23200 |  |  | 19.5 | 9.5 | 26600 |  |  | 19900 | 75% | 2.38 | Both | 482.5 | 1.93 | HRCU-A-CB (Split System: Heat Pump with Remote Outdoor Unit-Air-Source) | No
214244032 | Central Heat Pump | BRYANT HEATING AND COOLING SYSTEMS | 284ANV024*0**B* |  |  | CNPV*3621AL*+UI | 88*TB60110C21*** | 23200 |  |  | 19.5 | 9.5 | 26600 |  |  | 19900 | 75% | 2.38 | Both | 482.5 | 1.93 | HRCU-A-CB (Split System: Heat Pump with Remote Outdoor Unit-Air-Source) | No
214244044 | Central Heat Pump | BRYANT HEATING AND COOLING SYSTEMS | 284ANV024*0**B* |  |  | CNPV*3621AL*+UI | 986TD66100C21*** | 23200 |  |  | 19.5 | 9.5 | 26600 |  |  | 19900 | 75% | 2.38 | Both | 482.5 | 1.93 | HRCU-A-CB (Split System: Heat Pump with Remote Outdoor Unit-Air-Source) | No
214244064 | Central Heat Pump | BRYANT HEATING AND COOLING SYSTEMS | 284ANV024*0**B* |  |  | CNPV*4221AL*+UI | 88*TB36045C17*** | 23400 |  |  | 19.5 | 9.5 | 26800 |  |  | 20000 | 75% | 2.4 | Both | 487.5 | 1.95 | HRCU-A-CB (Split System: Heat Pump with Remote Outdoor Unit-Air-Source) | No
214244035 | Central Heat Pump | CARRIER | 25VNA424A*031* |  |  | CNPV*3621AL*+UI | 59MN7C080C17**14 | 23200 |  |  | 19.5 | 9.5 | 26800 |  |  | 20000 | 75% | 2.36 | Both | 482.5 | 1.93 | HRCU-A-CB (Split System: Heat Pump with Remote Outdoor Unit-Air-Source) | No
214244009 | Central Heat Pump | CARRIER | 25VNA424A*031* |  |  | CNPV*3617AL*+UI | 58TN*B070C17**16 | 23200 |  |  | 19.5 | 9.5 | 26800 |  |  | 20000 | 75% | 2.36 | Both | 482.5 | 1.93 | HRCU-A-CB (Split System: Heat Pump with Remote Outdoor Unit-Air-Source) | No
214244041 | Central Heat Pump | CARRIER | 25VNA424A*031* |  |  | CNPV*3621AL*+UI | 59TN6C080C17**14 | 23200 |  |  | 19.5 | 9.5 | 26800 |  |  | 20000 | 75% | 2.36 | Both | 482.5 | 1.93 | HRCU-A-CB (Split System: Heat Pump with Remote Outdoor Unit-Air-Source) | No
214244021 | Central Heat Pump | CARRIER | 25VNA424A*031* |  |  | CNPV*3617AL*+UI | 59TN6C080C17**14 | 23200 |  |  | 19.5 | 9.5 | 26800 |  |  | 20000 | 75% | 2.36 | Both | 482.5 | 1.93 | HRCU-A-CB (Split System: Heat Pump with Remote Outdoor Unit-Air-Source) | No
214244039 | Central Heat Pump | CARRIER | 25VNA424A*031* |  |  | CNPV*3621AL*+UI | 59TN6C060C17**14 | 23200 |  |  | 19.5 | 9.5 | 26800 |  |  | 20000 | 75% | 2.36 | Both | 482.5 | 1.93 | HRCU-A-CB (Split System: Heat Pump with Remote Outdoor Unit-Air-Source) | No
214244003 | Central Heat Pump | CARRIER | 25VNA424A*031* |  |  | CNPV*3017AL*+UI | 59TN6C080C17**14 | 23200 |  |  | 19.5 | 9.5 | 26800 |  |  | 20000 | 75% | 2.36 | Both | 482.5 | 1.93 | HRCU-A-CB (Split System: Heat Pump with Remote Outdoor Unit-Air-Source) | No
214244043 | Central Heat Pump | CARRIER | 25VNA424A*031* |  |  | CNPV*3621AL*+UI | 59TN6C100C21**22 | 23200 |  |  | 19.5 | 9.5 | 26600 |  |  | 19900 | 75% | 2.38 | Both | 482.5 | 1.93 | HRCU-A-CB (Split System: Heat Pump with Remote Outdoor Unit-Air-Source) | No
214244037 | Central Heat Pump | CARRIER | 25VNA424A*031* |  |  | CNPV*3621AL*+UI | 59MN7C100C21**22 | 23200 |  |  | 19.5 | 9.5 | 26600 |  |  | 19900 | 75% | 2.38 | Both | 482.5 | 1.93 | HRCU-A-CB (Split System: Heat Pump with Remote Outdoor Unit-Air-Source) | No
214244027 | Central Heat Pump | CARRIER | 25VNA424A*031* |  |  | CNPV*3621AL*+UI | 58TN*B090C17**16 | 23200 |  |  | 20 | 9.5 | 26600 |  |  | 19900 | 75% | 2.38 | Both | 482.5 | 1.93 | HRCU-A-CB (Split System: Heat Pump with Remote Outdoor Unit-Air-Source) | No
214861258 | Central Heat Pump | LENNOX | EL22XPV-024-230A** |  |  | CBK47UHET-030-230-0* |  | 24200 |  |  | 22 | 9.5 | 22400 |  |  | 16100 | 72% | 2.34 | Both | 505 | 2.02 | HRCU-A-CB (Split System: Heat Pump with Remote Outdoor Unit-Air-Source) | No
213785186 | Central Heat Pump | BRYANT HEATING AND COOLING SYSTEMS | 284ANV024*0**B* |  |  | CSPH*3012AL*+UI | 88*TB36045C17*** | 23000 |  |  | 18 | 10 | 27000 |  |  | 20200 | 75% | 2.4 | Both | 480 | 1.92 | HRCU-A-CB (Split System: Heat Pump with Remote Outdoor Unit-Air-Source) | No
213785185 | Central Heat Pump | CARRIER | 25VNA424A*031* |  |  | CSPH*3012AL*+UI | 58TN*B045C17**12 | 23000 |  |  | 18 | 10 | 27000 |  |  | 20200 | 75% | 2.4 | Both | 480 | 1.92 | HRCU-A-CB (Split System: Heat Pump with Remote Outdoor Unit-Air-Source) | No
213785208 | Central Heat Pump | BRYANT HEATING AND COOLING SYSTEMS | 284ANV024*0**B* |  |  | CSPH*3012AL*+UI | 986TD42060C17*** | 23400 |  |  | 18.5 | 10 | 27200 |  |  | 20000 | 74% | 2.42 | Both | 487.5 | 1.95 | HRCU-A-CB (Split System: Heat Pump with Remote Outdoor Unit-Air-Source) | No
213785199 | Central Heat Pump | CARRIER | 25VNA424A*031* |  |  | CSPH*3012AL*+UI | 59MN7C060C17**14 | 23000 |  |  | 18.5 | 10 | 27000 |  |  | 20200 | 75% | 2.4 | Both | 480 | 1.92 | HRCU-A-CB (Split System: Heat Pump with Remote Outdoor Unit-Air-Source) | No
213785207 | Central Heat Pump | CARRIER | 25VNA424A*031* |  |  | CSPH*3012AL*+UI | 59TN6C060C17**14 | 23400 |  |  | 18.5 | 10 | 27200 |  |  | 20000 | 74% | 2.42 | Both | 487.5 | 1.95 | HRCU-A-CB (Split System: Heat Pump with Remote Outdoor Unit-Air-Source) | No
213785017 | Central Heat Pump | CARRIER | 25VNA424A*031* |  |  | CAP**2417AL*+UI | 59MN7C060C17**14 | 22800 |  |  | 19 | 10 | 27200 |  |  | 20200 | 74% | 2.26 | Both | 475 | 1.9 | HRCU-A-CB (Split System: Heat Pump with Remote Outdoor Unit-Air-Source) | No
213785024 | Central Heat Pump | BRYANT HEATING AND COOLING SYSTEMS | 284ANV024*0**B* |  |  | CAP**2417AL*+UI | 986TD42060C17*** | 22800 |  |  | 19.5 | 10 | 27200 |  |  | 20200 | 74% | 2.28 | Both | 475 | 1.9 | HRCU-A-CB (Split System: Heat Pump with Remote Outdoor Unit-Air-Source) | No
213785196 | Central Heat Pump | BRYANT HEATING AND COOLING SYSTEMS | 284ANV024*0**B* |  |  | CSPH*3012AL*+UI | 88*TB60110C21*** | 23400 |  |  | 18.5 | 10 | 26800 |  |  | 19900 | 74% | 2.44 | Both | 487.5 | 1.95 | HRCU-A-CB (Split System: Heat Pump with Remote Outdoor Unit-Air-Source) | No
213785230 | Central Heat Pump | BRYANT HEATING AND COOLING SYSTEMS | 284ANV024*0**B* |  |  | CSPH*3612AL*+UI | 987MC42060C17*** | 23600 |  |  | 18.5 | 10 | 26600 |  |  | 19900 | 75% | 2.44 | Both | 492.5 | 1.97 | HRCU-A-CB (Split System: Heat Pump with Remote Outdoor Unit-Air-Source) | No
213785193 | Central Heat Pump | CARRIER | 25VNA424A*031* |  |  | CSPH*3012AL*+UI | 58TN*B090C21**20 | 23400 |  |  | 18.5 | 10 | 26800 |  |  | 19900 | 74% | 2.44 | Both | 487.5 | 1.95 | HRCU-A-CB (Split System: Heat Pump with Remote Outdoor Unit-Air-Source) | No
213785195 | Central Heat Pump | CARRIER | 25VNA424A*031* |  |  | CSPH*3012AL*+UI | 58TN*B110C21**20 | 23400 |  |  | 18.5 | 10 | 26800 |  |  | 19900 | 74% | 2.44 | Both | 487.5 | 1.95 | HRCU-A-CB (Split System: Heat Pump with Remote Outdoor Unit-Air-Source) | No
213785229 | Central Heat Pump | CARRIER | 25VNA424A*031* |  |  | CSPH*3612AL*+UI | 59MN7C060C17**14 | 23600 |  |  | 18.5 | 10 | 26600 |  |  | 19900 | 75% | 2.44 | Both | 492.5 | 1.97 | HRCU-A-CB (Split System: Heat Pump with Remote Outdoor Unit-Air-Source) | No
213785204 | Central Heat Pump | BRYANT HEATING AND COOLING SYSTEMS | 284ANV024*0**B* |  |  | CSPH*3012AL*+UI | 987MC66100C21*** | 23400 |  |  | 19 | 10 | 26800 |  |  | 19900 | 74% | 2.44 | Both | 487.5 | 1.95 | HRCU-A-CB (Split System: Heat Pump with Remote Outdoor Unit-Air-Source) | No
213785212 | Central Heat Pump | BRYANT HEATING AND COOLING SYSTEMS | 284ANV024*0**B* |  |  | CSPH*3012AL*+UI | 986TD66100C21*** | 23400 |  |  | 19 | 10 | 26800 |  |  | 19900 | 74% | 2.44 | Both | 487.5 | 1.95 | HRCU-A-CB (Split System: Heat Pump with Remote Outdoor Unit-Air-Source) | No
213785260 | Central Heat Pump | BRYANT HEATING AND COOLING SYSTEMS | 284ANV024*0**B* |  |  | CSPH*4212AL*+UI | 987MC42060C17*** | 23800 |  |  | 19 | 10 | 26600 |  |  | 19900 | 75% | 2.48 | Both | 495 | 1.98 | HRCU-A-CB (Split System: Heat Pump with Remote Outdoor Unit-Air-Source) | No
213785213 | Central Heat Pump | CARRIER | 25VNA424A*031* |  |  | CSPH*3012AL*+UI | 59TN6C120C24**22 | 23400 |  |  | 19 | 10 | 26800 |  |  | 19900 | 74% | 2.44 | Both | 487.5 | 1.95 | HRCU-A-CB (Split System: Heat Pump with Remote Outdoor Unit-Air-Source) | No
213785211 | Central Heat Pump | CARRIER | 25VNA424A*031* |  |  | CSPH*3012AL*+UI | 59TN6C100C21**22 | 23400 |  |  | 19 | 10 | 26800 |  |  | 19900 | 74% | 2.44 | Both | 487.5 | 1.95 | HRCU-A-CB (Split System: Heat Pump with Remote Outdoor Unit-Air-Source) | No
213785259 | Central Heat Pump | CARRIER | 25VNA424A*031* |  |  | CSPH*4212AL*+UI | 59MN7C060C17**14 | 23800 |  |  | 19 | 10 | 26600 |  |  | 19900 | 75% | 2.48 | Both | 495 | 1.98 | HRCU-A-CB (Split System: Heat Pump with Remote Outdoor Unit-Air-Source) | No
213785020 | Central Heat Pump | BRYANT HEATING AND COOLING SYSTEMS | 284ANV024*0**B* |  |  | CAP**2417AL*+UI | 987MC42080C17*** | 22800 |  |  | 19.5 | 10 | 27200 |  |  | 20200 | 74% | 2.28 | Both | 475 | 1.9 | HRCU-A-CB (Split System: Heat Pump with Remote Outdoor Unit-Air-Source) | No
213785026 | Central Heat Pump | BRYANT HEATING AND COOLING SYSTEMS | 284ANV024*0**B* |  |  | CAP**2417AL*+UI | 986TD42080C17*** | 23000 |  |  | 19.5 | 10 | 27000 |  |  | 20200 | 75% | 2.28 | Both | 480 | 1.92 | HRCU-A-CB (Split System: Heat Pump with Remote Outdoor Unit-Air-Source) | No
213785006 | Central Heat Pump | BRYANT HEATING AND COOLING SYSTEMS | 284ANV024*0**B* |  |  | CAP**2414AL*+UI | 88*TB36070C14*** | 23000 |  |  | 19.5 | 10 | 27000 |  |  | 20200 | 75% | 2.28 | Both | 480 | 1.92 | HRCU-A-CB (Split System: Heat Pump with Remote Outdoor Unit-Air-Source) | No
213785016 | Central Heat Pump | BRYANT HEATING AND COOLING SYSTEMS | 284ANV024*0**B* |  |  | CAP**2417AL*+UI | 88*TB48090C17*** | 23000 |  |  | 19.5 | 10 | 27000 |  |  | 20200 | 75% | 2.3 | Both | 480 | 1.92 | HRCU-A-CB (Split System: Heat Pump with Remote Outdoor Unit-Air-Source) | No
213785064 | Central Heat Pump | BRYANT HEATING AND COOLING SYSTEMS | 284ANV024*0**B* |  |  | CAP**3017AL*+UI | 986TD42060C17*** | 23000 |  |  | 19.5 | 10 | 26800 |  |  | 20000 | 75% | 2.34 | Both | 480 | 1.92 | HRCU-A-CB (Split System: Heat Pump with Remote Outdoor Unit-Air-Source) | No
213785068 | Central Heat Pump | BRYANT HEATING AND COOLING SYSTEMS | 284ANV024*0**B* |  |  | CAP**3617AL*+UI | 88*TB36045C17*** | 23200 |  |  | 19.5 | 10 | 26800 |  |  | 20000 | 75% | 2.36 | Both | 482.5 | 1.93 | HRCU-A-CB (Split System: Heat Pump with Remote Outdoor Unit-Air-Source) | No
213785054 | Central Heat Pump | BRYANT HEATING AND COOLING SYSTEMS | 284ANV024*0**B* |  |  | CAP**3017AL*+UI | 88*TB48070C17*** | 23200 |  |  | 19.5 | 10 | 26800 |  |  | 20000 | 75% | 2.36 | Both | 482.5 | 1.93 | HRCU-A-CB (Split System: Heat Pump with Remote Outdoor Unit-Air-Source) | No
213785082 | Central Heat Pump | BRYANT HEATING AND COOLING SYSTEMS | 284ANV024*0**B* |  |  | CAP**3617AL*+UI | 986TD42060C17*** | 23200 |  |  | 19.5 | 10 | 26800 |  |  | 20000 | 75% | 2.38 | Both | 482.5 | 1.93 | HRCU-A-CB (Split System: Heat Pump with Remote Outdoor Unit-Air-Source) | No
213785086 | Central Heat Pump | BRYANT HEATING AND COOLING SYSTEMS | 284ANV024*0**B* |  |  | CAP**3621AL*+UI | 88*TB36045C17*** | 23200 |  |  | 19.5 | 10 | 26800 |  |  | 20000 | 75% | 2.38 | Both | 482.5 | 1.93 | HRCU-A-CB (Split System: Heat Pump with Remote Outdoor Unit-Air-Source) | No
213785096 | Central Heat Pump | BRYANT HEATING AND COOLING SYSTEMS | 284ANV024*0**B* |  |  | CAP**3621AL*+UI | 987MC42060C17*** | 23200 |  |  | 19.5 | 10 | 26800 |  |  | 20000 | 75% | 2.38 | Both | 482.5 | 1.93 | HRCU-A-CB (Split System: Heat Pump with Remote Outdoor Unit-Air-Source) | No
213785019 | Central Heat Pump | CARRIER | 25VNA424A*031* |  |  | CAP**2417AL*+UI | 59MN7C080C17**14 | 22800 |  |  | 19.5 | 10 | 27200 |  |  | 20200 | 74% | 2.28 | Both | 475 | 1.9 | HRCU-A-CB (Split System: Heat Pump with Remote Outdoor Unit-Air-Source) | No
213785005 | Central Heat Pump | CARRIER | 25VNA424A*031* |  |  | CAP**2414AL*+UI | 58TN*B070C14**12 | 23000 |  |  | 19.5 | 10 | 27000 |  |  | 20200 | 75% | 2.28 | Both | 480 | 1.92 | HRCU-A-CB (Split System: Heat Pump with Remote Outdoor Unit-Air-Source) | No
213785013 | Central Heat Pump | CARRIER | 25VNA424A*031* |  |  | CAP**2417AL*+UI | 58TN*B070C17**16 | 23000 |  |  | 19.5 | 10 | 27000 |  |  | 20200 | 75% | 2.28 | Both | 480 | 1.92 | HRCU-A-CB (Split System: Heat Pump with Remote Outdoor Unit-Air-Source) | No
213785063 | Central Heat Pump | CARRIER | 25VNA424A*031* |  |  | CAP**3017AL*+UI | 59TN6C060C17**14 | 23000 |  |  | 19.5 | 10 | 26800 |  |  | 20000 | 75% | 2.34 | Both | 480 | 1.92 | HRCU-A-CB (Split System: Heat Pump with Remote Outdoor Unit-Air-Source) | No
213785057 | Central Heat Pump | CARRIER | 25VNA424A*031* |  |  | CAP**3017AL*+UI | 59MN7C060C17**14 | 23000 |  |  | 19.5 | 10 | 26800 |  |  | 20000 | 75% | 2.34 | Both | 480 | 1.92 | HRCU-A-CB (Split System: Heat Pump with Remote Outdoor Unit-Air-Source) | No
213785059 | Central Heat Pump | CARRIER | 25VNA424A*031* |  |  | CAP**3017AL*+UI | 59MN7C080C17**14 | 22800 |  |  | 19.5 | 10 | 26800 |  |  | 20000 | 75% | 2.36 | Both | 475 | 1.9 | HRCU-A-CB (Split System: Heat Pump with Remote Outdoor Unit-Air-Source) | No
213785053 | Central Heat Pump | CARRIER | 25VNA424A*031* |  |  | CAP**3017AL*+UI | 58TN*B070C17**16 | 23200 |  |  | 19.5 | 10 | 26800 |  |  | 20000 | 75% | 2.36 | Both | 482.5 | 1.93 | HRCU-A-CB (Split System: Heat Pump with Remote Outdoor Unit-Air-Source) | No
213785067 | Central Heat Pump | CARRIER | 25VNA424A*031* |  |  | CAP**3617AL*+UI | 58TN*B045C17**12 | 23200 |  |  | 19.5 | 10 | 26800 |  |  | 20000 | 75% | 2.36 | Both | 482.5 | 1.93 | HRCU-A-CB (Split System: Heat Pump with Remote Outdoor Unit-Air-Source) | No
213785081 | Central Heat Pump | CARRIER | 25VNA424A*031* |  |  | CAP**3617AL*+UI | 59TN6C060C17**14 | 23200 |  |  | 19.5 | 10 | 26800 |  |  | 20000 | 75% | 2.38 | Both | 482.5 | 1.93 | HRCU-A-CB (Split System: Heat Pump with Remote Outdoor Unit-Air-Source) | No
213785075 | Central Heat Pump | CARRIER | 25VNA424A*031* |  |  | CAP**3617AL*+UI | 59MN7C060C17**14 | 23200 |  |  | 19.5 | 10 | 26800 |  |  | 20000 | 75% | 2.38 | Both | 482.5 | 1.93 | HRCU-A-CB (Split System: Heat Pump with Remote Outdoor Unit-Air-Source) | No
213785095 | Central Heat Pump | CARRIER | 25VNA424A*031* |  |  | CAP**3621AL*+UI | 59MN7C060C17**14 | 23200 |  |  | 19.5 | 10 | 26800 |  |  | 20000 | 75% | 2.38 | Both | 482.5 | 1.93 | HRCU-A-CB (Split System: Heat Pump with Remote Outdoor Unit-Air-Source) | No
213785085 | Central Heat Pump | CARRIER | 25VNA424A*031* |  |  | CAP**3621AL*+UI | 58TN*B045C17**12 | 23200 |  |  | 19.5 | 10 | 26800 |  |  | 20000 | 75% | 2.38 | Both | 482.5 | 1.93 | HRCU-A-CB (Split System: Heat Pump with Remote Outdoor Unit-Air-Source) | No
213785139 | Central Heat Pump | CARRIER | 25VNA424A*031* |  |  | CAP**4221AL*+UI | 59MN7C060C17**14 | 23200 |  |  | 19.5 | 10 | 26800 |  |  | 19900 | 74% | 2.42 | Both | 482.5 | 1.93 | HRCU-A-CB (Split System: Heat Pump with Remote Outdoor Unit-Air-Source) | No
213785012 | Central Heat Pump | BRYANT HEATING AND COOLING SYSTEMS | 284ANV024*0**B* |  |  | CAP**2417AL*+UI | 88*TB36070C14*** | 23000 |  |  | 20 | 10 | 27000 |  |  | 20200 | 75% | 2.28 | Both | 480 | 1.92 | HRCU-A-CB (Split System: Heat Pump with Remote Outdoor Unit-Air-Source) | No
213785056 | Central Heat Pump | BRYANT HEATING AND COOLING SYSTEMS | 284ANV024*0**B* |  |  | CAP**3017AL*+UI | 88*TB48090C17*** | 23200 |  |  | 20 | 10 | 26600 |  |  | 19900 | 75% | 2.36 | Both | 482.5 | 1.93 | HRCU-A-CB (Split System: Heat Pump with Remote Outdoor Unit-Air-Source) | No
213785066 | Central Heat Pump | BRYANT HEATING AND COOLING SYSTEMS | 284ANV024*0**B* |  |  | CAP**3017AL*+UI | 986TD42080C17*** | 23200 |  |  | 20 | 10 | 26800 |  |  | 20000 | 75% | 2.36 | Both | 482.5 | 1.93 | HRCU-A-CB (Split System: Heat Pump with Remote Outdoor Unit-Air-Source) | No
213785074 | Central Heat Pump | BRYANT HEATING AND COOLING SYSTEMS | 284ANV024*0**B* |  |  | CAP**3617AL*+UI | 88*TB48090C17*** | 23000 |  |  | 20 | 10 | 26600 |  |  | 19900 | 75% | 2.4 | Both | 480 | 1.92 | HRCU-A-CB (Split System: Heat Pump with Remote Outdoor Unit-Air-Source) | No
213785084 | Central Heat Pump | BRYANT HEATING AND COOLING SYSTEMS | 284ANV024*0**B* |  |  | CAP**3617AL*+UI | 986TD42080C17*** | 23200 |  |  | 20 | 10 | 26600 |  |  | 19900 | 75% | 2.4 | Both | 482.5 | 1.93 | HRCU-A-CB (Split System: Heat Pump with Remote Outdoor Unit-Air-Source) | No
213785098 | Central Heat Pump | BRYANT HEATING AND COOLING SYSTEMS | 284ANV024*0**B* |  |  | CAP**3621AL*+UI | 987MC42080C17*** | 23200 |  |  | 20 | 10 | 26600 |  |  | 19900 | 75% | 2.4 | Both | 482.5 | 1.93 | HRCU-A-CB (Split System: Heat Pump with Remote Outdoor Unit-Air-Source) | No
213785072 | Central Heat Pump | BRYANT HEATING AND COOLING SYSTEMS | 284ANV024*0**B* |  |  | CAP**3617AL*+UI | 88*TB48070C17*** | 23200 |  |  | 20 | 10 | 26600 |  |  | 19900 | 75% | 2.4 | Both | 482.5 | 1.93 | HRCU-A-CB (Split System: Heat Pump with Remote Outdoor Unit-Air-Source) | No
213785104 | Central Heat Pump | BRYANT HEATING AND COOLING SYSTEMS | 284ANV024*0**B* |  |  | CAP**3621AL*+UI | 986TD42080C17*** | 23200 |  |  | 20 | 10 | 26600 |  |  | 19900 | 75% | 2.4 | Both | 482.5 | 1.93 | HRCU-A-CB (Split System: Heat Pump with Remote Outdoor Unit-Air-Source) | No
213785146 | Central Heat Pump | BRYANT HEATING AND COOLING SYSTEMS | 284ANV024*0**B* |  |  | CAP**4221AL*+UI | 986TD42060C17*** | 23400 |  |  | 20 | 10 | 26600 |  |  | 19900 | 75% | 2.42 | Both | 487.5 | 1.95 | HRCU-A-CB (Split System: Heat Pump with Remote Outdoor Unit-Air-Source) | No
213785142 | Central Heat Pump | BRYANT HEATING AND COOLING SYSTEMS | 284ANV024*0**B* |  |  | CAP**4221AL*+UI | 987MC42080C17*** | 23400 |  |  | 20 | 10 | 26600 |  |  | 19900 | 75% | 2.44 | Both | 487.5 | 1.95 | HRCU-A-CB (Split System: Heat Pump with Remote Outdoor Unit-Air-Source) | No
213785011 | Central Heat Pump | CARRIER | 25VNA424A*031* |  |  | CAP**2417AL*+UI | 58TN*B070C14**12 | 23000 |  |  | 20 | 10 | 27000 |  |  | 20200 | 75% | 2.28 | Both | 480 | 1.92 | HRCU-A-CB (Split System: Heat Pump with Remote Outdoor Unit-Air-Source) | No
213785055 | Central Heat Pump | CARRIER | 25VNA424A*031* |  |  | CAP**3017AL*+UI | 58TN*B090C17**16 | 23200 |  |  | 20 | 10 | 26600 |  |  | 19900 | 75% | 2.36 | Both | 482.5 | 1.93 | HRCU-A-CB (Split System: Heat Pump with Remote Outdoor Unit-Air-Source) | No
213785065 | Central Heat Pump | CARRIER | 25VNA424A*031* |  |  | CAP**3017AL*+UI | 59TN6C080C17**14 | 23200 |  |  | 20 | 10 | 26800 |  |  | 20000 | 75% | 2.36 | Both | 482.5 | 1.93 | HRCU-A-CB (Split System: Heat Pump with Remote Outdoor Unit-Air-Source) | No
213785087 | Central Heat Pump | CARRIER | 25VNA424A*031* |  |  | CAP**3621AL*+UI | 58TN*B070C17**16 | 23000 |  |  | 20 | 10 | 26600 |  |  | 19900 | 75% | 2.4 | Both | 480 | 1.92 | HRCU-A-CB (Split System: Heat Pump with Remote Outdoor Unit-Air-Source) | No
213785073 | Central Heat Pump | CARRIER | 25VNA424A*031* |  |  | CAP**3617AL*+UI | 58TN*B090C17**16 | 23000 |  |  | 20 | 10 | 26600 |  |  | 19900 | 75% | 2.4 | Both | 480 | 1.92 | HRCU-A-CB (Split System: Heat Pump with Remote Outdoor Unit-Air-Source) | No
213785071 | Central Heat Pump | CARRIER | 25VNA424A*031* |  |  | CAP**3617AL*+UI | 58TN*B070C17**16 | 23200 |  |  | 20 | 10 | 26600 |  |  | 19900 | 75% | 2.4 | Both | 482.5 | 1.93 | HRCU-A-CB (Split System: Heat Pump with Remote Outdoor Unit-Air-Source) | No
213785083 | Central Heat Pump | CARRIER | 25VNA424A*031* |  |  | CAP**3617AL*+UI | 59TN6C080C17**14 | 23200 |  |  | 20 | 10 | 26600 |  |  | 19900 | 75% | 2.4 | Both | 482.5 | 1.93 | HRCU-A-CB (Split System: Heat Pump with Remote Outdoor Unit-Air-Source) | No
213785103 | Central Heat Pump | CARRIER | 25VNA424A*031* |  |  | CAP**3621AL*+UI | 59TN6C080C17**14 | 23200 |  |  | 20 | 10 | 26600 |  |  | 19900 | 75% | 2.4 | Both | 482.5 | 1.93 | HRCU-A-CB (Split System: Heat Pump with Remote Outdoor Unit-Air-Source) | No
213785228 | Central Heat Pump | BRYANT HEATING AND COOLING SYSTEMS | 284ANV024*0**B* |  |  | CSPH*3612AL*+UI | 88*TB66135C24*** | 23800 |  |  | 19 | 10 | 26600 |  |  | 19700 | 74% | 2.48 | Both | 495 | 1.98 | HRCU-A-CB (Split System: Heat Pump with Remote Outdoor Unit-Air-Source) | No
213785224 | Central Heat Pump | BRYANT HEATING AND COOLING SYSTEMS | 284ANV024*0**B* |  |  | CSPH*3612AL*+UI | 88*TB60090C21*** | 23800 |  |  | 19 | 10 | 26600 |  |  | 19700 | 74% | 2.48 | Both | 495 | 1.98 | HRCU-A-CB (Split System: Heat Pump with Remote Outdoor Unit-Air-Source) | No
213785242 | Central Heat Pump | BRYANT HEATING AND COOLING SYSTEMS | 284ANV024*0**B* |  |  | CSPH*3612AL*+UI | 986TD66100C21*** | 23800 |  |  | 19 | 10 | 26600 |  |  | 19700 | 74% | 2.5 | Both | 495 | 1.98 | HRCU-A-CB (Split System: Heat Pump with Remote Outdoor Unit-Air-Source) | No
213785234 | Central Heat Pump | BRYANT HEATING AND COOLING SYSTEMS | 284ANV024*0**B* |  |  | CSPH*3612AL*+UI | 987MC66100C21*** | 23800 |  |  | 19 | 10 | 26600 |  |  | 19700 | 74% | 2.5 | Both | 495 | 1.98 | HRCU-A-CB (Split System: Heat Pump with Remote Outdoor Unit-Air-Source) | No
213785256 | Central Heat Pump | BRYANT HEATING AND COOLING SYSTEMS | 284ANV024*0**B* |  |  | CSPH*4212AL*+UI | 88*TB60110C21*** | 23600 |  |  | 19 | 10 | 26400 |  |  | 19700 | 75% | 2.52 | Both | 492.5 | 1.97 | HRCU-A-CB (Split System: Heat Pump with Remote Outdoor Unit-Air-Source) | No
213785254 | Central Heat Pump | BRYANT HEATING AND COOLING SYSTEMS | 284ANV024*0**B* |  |  | CSPH*4212AL*+UI | 88*TB60090C21*** | 23800 |  |  | 19 | 10 | 26400 |  |  | 19700 | 75% | 2.52 | Both | 495 | 1.98 | HRCU-A-CB (Split System: Heat Pump with Remote Outdoor Unit-Air-Source) | No
213785258 | Central Heat Pump | BRYANT HEATING AND COOLING SYSTEMS | 284ANV024*0**B* |  |  | CSPH*4212AL*+UI | 88*TB66135C24*** | 23800 |  |  | 19 | 10 | 26400 |  |  | 19700 | 75% | 2.52 | Both | 495 | 1.98 | HRCU-A-CB (Split System: Heat Pump with Remote Outdoor Unit-Air-Source) | No
213785225 | Central Heat Pump | CARRIER | 25VNA424A*031* |  |  | CSPH*3612AL*+UI | 58TN*B110C21**20 | 23800 |  |  | 19 | 10 | 26600 |  |  | 19700 | 74% | 2.48 | Both | 495 | 1.98 | HRCU-A-CB (Split System: Heat Pump with Remote Outdoor Unit-Air-Source) | No
213785227 | Central Heat Pump | CARRIER | 25VNA424A*031* |  |  | CSPH*3612AL*+UI | 58TN*B135C24**22 | 23800 |  |  | 19 | 10 | 26600 |  |  | 19700 | 74% | 2.48 | Both | 495 | 1.98 | HRCU-A-CB (Split System: Heat Pump with Remote Outdoor Unit-Air-Source) | No
213785223 | Central Heat Pump | CARRIER | 25VNA424A*031* |  |  | CSPH*3612AL*+UI | 58TN*B090C21**20 | 23800 |  |  | 19 | 10 | 26600 |  |  | 19700 | 74% | 2.48 | Both | 495 | 1.98 | HRCU-A-CB (Split System: Heat Pump with Remote Outdoor Unit-Air-Source) | No
213785241 | Central Heat Pump | CARRIER | 25VNA424A*031* |  |  | CSPH*3612AL*+UI | 59TN6C100C21**22 | 23800 |  |  | 19 | 10 | 26600 |  |  | 19700 | 74% | 2.5 | Both | 495 | 1.98 | HRCU-A-CB (Split System: Heat Pump with Remote Outdoor Unit-Air-Source) | No
213785233 | Central Heat Pump | CARRIER | 25VNA424A*031* |  |  | CSPH*3612AL*+UI | 59MN7C100C21**22 | 23800 |  |  | 19 | 10 | 26600 |  |  | 19700 | 74% | 2.5 | Both | 495 | 1.98 | HRCU-A-CB (Split System: Heat Pump with Remote Outdoor Unit-Air-Source) | No
213785271 | Central Heat Pump | CARRIER | 25VNA424A*031* |  |  | CSPH*4212AL*+UI | 59TN6C100C21**22 | 23600 |  |  | 19 | 10 | 26400 |  |  | 19700 | 75% | 2.52 | Both | 492.5 | 1.97 | HRCU-A-CB (Split System: Heat Pump with Remote Outdoor Unit-Air-Source) | No
213785255 | Central Heat Pump | CARRIER | 25VNA424A*031* |  |  | CSPH*4212AL*+UI | 58TN*B110C21**20 | 23600 |  |  | 19 | 10 | 26400 |  |  | 19700 | 75% | 2.52 | Both | 492.5 | 1.97 | HRCU-A-CB (Split System: Heat Pump with Remote Outdoor Unit-Air-Source) | No
213785253 | Central Heat Pump | CARRIER | 25VNA424A*031* |  |  | CSPH*4212AL*+UI | 58TN*B090C21**20 | 23800 |  |  | 19 | 10 | 26400 |  |  | 19700 | 75% | 2.52 | Both | 495 | 1.98 | HRCU-A-CB (Split System: Heat Pump with Remote Outdoor Unit-Air-Source) | No
213785257 | Central Heat Pump | CARRIER | 25VNA424A*031* |  |  | CSPH*4212AL*+UI | 58TN*B135C24**22 | 23800 |  |  | 19 | 10 | 26400 |  |  | 19700 | 75% | 2.52 | Both | 495 | 1.98 | HRCU-A-CB (Split System: Heat Pump with Remote Outdoor Unit-Air-Source) | No
214244074 | Central Heat Pump | BRYANT HEATING AND COOLING SYSTEMS | 284ANV024*0**B* |  |  | CNPV*4221AL*+UI | 987MC42060C17*** | 23400 |  |  | 19.5 | 10 | 26800 |  |  | 20000 | 75% | 2.4 | Both | 487.5 | 1.95 | HRCU-A-CB (Split System: Heat Pump with Remote Outdoor Unit-Air-Source) | No
214244066 | Central Heat Pump | BRYANT HEATING AND COOLING SYSTEMS | 284ANV024*0**B* |  |  | CNPV*4221AL*+UI | 88*TB48070C17*** | 23400 |  |  | 19.5 | 10 | 26600 |  |  | 19900 | 75% | 2.42 | Both | 487.5 | 1.95 | HRCU-A-CB (Split System: Heat Pump with Remote Outdoor Unit-Air-Source) | No
214244054 | Central Heat Pump | BRYANT HEATING AND COOLING SYSTEMS | 284ANV024*0**B* |  |  | CNPV*4217AL*+UI | 987MC42060C17*** | 23600 |  |  | 19.5 | 10 | 26600 |  |  | 19900 | 75% | 2.44 | Both | 492.5 | 1.97 | HRCU-A-CB (Split System: Heat Pump with Remote Outdoor Unit-Air-Source) | No
214244056 | Central Heat Pump | BRYANT HEATING AND COOLING SYSTEMS | 284ANV024*0**B* |  |  | CNPV*4217AL*+UI | 987MC42080C17*** | 23600 |  |  | 19.5 | 10 | 26600 |  |  | 19900 | 75% | 2.46 | Both | 492.5 | 1.97 | HRCU-A-CB (Split System: Heat Pump with Remote Outdoor Unit-Air-Source) | No
213785252 | Central Heat Pump | BRYANT HEATING AND COOLING SYSTEMS | 284ANV024*0**B* |  |  | CSPH*4212AL*+UI | 88*TB48090C17*** | 23600 |  |  | 19.5 | 10 | 26400 |  |  | 19700 | 75% | 2.5 | Both | 492.5 | 1.97 | HRCU-A-CB (Split System: Heat Pump with Remote Outdoor Unit-Air-Source) | No
214244073 | Central Heat Pump | CARRIER | 25VNA424A*031* |  |  | CNPV*4221AL*+UI | 59MN7C060C17**14 | 23400 |  |  | 19.5 | 10 | 26800 |  |  | 20000 | 75% | 2.4 | Both | 487.5 | 1.95 | HRCU-A-CB (Split System: Heat Pump with Remote Outdoor Unit-Air-Source) | No
214244065 | Central Heat Pump | CARRIER | 25VNA424A*031* |  |  | CNPV*4221AL*+UI | 58TN*B070C17**16 | 23400 |  |  | 19.5 | 10 | 26600 |  |  | 19900 | 75% | 2.42 | Both | 487.5 | 1.95 | HRCU-A-CB (Split System: Heat Pump with Remote Outdoor Unit-Air-Source) | No
214244053 | Central Heat Pump | CARRIER | 25VNA424A*031* |  |  | CNPV*4217AL*+UI | 59MN7C060C17**14 | 23600 |  |  | 19.5 | 10 | 26600 |  |  | 19900 | 75% | 2.44 | Both | 492.5 | 1.97 | HRCU-A-CB (Split System: Heat Pump with Remote Outdoor Unit-Air-Source) | No
214244059 | Central Heat Pump | CARRIER | 25VNA424A*031* |  |  | CNPV*4217AL*+UI | 59TN6C060C17**14 | 23600 |  |  | 19.5 | 10 | 26600 |  |  | 19900 | 75% | 2.46 | Both | 492.5 | 1.97 | HRCU-A-CB (Split System: Heat Pump with Remote Outdoor Unit-Air-Source) | No
213785251 | Central Heat Pump | CARRIER | 25VNA424A*031* |  |  | CSPH*4212AL*+UI | 58TN*B090C17**16 | 23600 |  |  | 19.5 | 10 | 26400 |  |  | 19700 | 75% | 2.5 | Both | 492.5 | 1.97 | HRCU-A-CB (Split System: Heat Pump with Remote Outdoor Unit-Air-Source) | No
213785273 | Central Heat Pump | CARRIER | 25VNA424A*031* |  |  | CSPH*4212AL*+UI | 59TN6C120C24**22 | 23800 |  |  | 19.5 | 10 | 26400 |  |  | 19700 | 75% | 2.52 | Both | 495 | 1.98 | HRCU-A-CB (Split System: Heat Pump with Remote Outdoor Unit-Air-Source) | No
213785090 | Central Heat Pump | BRYANT HEATING AND COOLING SYSTEMS | 284ANV024*0**B* |  |  | CAP**3621AL*+UI | 88*TB48090C17*** | 23000 |  |  | 20 | 10 | 26600 |  |  | 19800 | 74% | 2.42 | Both | 480 | 1.92 | HRCU-A-CB (Split System: Heat Pump with Remote Outdoor Unit-Air-Source) | No
214244082 | Central Heat Pump | BRYANT HEATING AND COOLING SYSTEMS | 284ANV024*0**B* |  |  | CNPV*4221AL*+UI | 986TD42080C17*** | 23400 |  |  | 20 | 10 | 26600 |  |  | 19900 | 75% | 2.42 | Both | 487.5 | 1.95 | HRCU-A-CB (Split System: Heat Pump with Remote Outdoor Unit-Air-Source) | No
213785100 | Central Heat Pump | BRYANT HEATING AND COOLING SYSTEMS | 284ANV024*0**B* |  |  | CAP**3621AL*+UI | 987MC66100C21*** | 23400 |  |  | 20 | 10 | 26600 |  |  | 19800 | 74% | 2.42 | Both | 487.5 | 1.95 | HRCU-A-CB (Split System: Heat Pump with Remote Outdoor Unit-Air-Source) | No
213785094 | Central Heat Pump | BRYANT HEATING AND COOLING SYSTEMS | 284ANV024*0**B* |  |  | CAP**3621AL*+UI | 88*TB60110C21*** | 23400 |  |  | 20 | 10 | 26600 |  |  | 19800 | 74% | 2.42 | Both | 487.5 | 1.95 | HRCU-A-CB (Split System: Heat Pump with Remote Outdoor Unit-Air-Source) | No
214244070 | Central Heat Pump | BRYANT HEATING AND COOLING SYSTEMS | 284ANV024*0**B* |  |  | CNPV*4221AL*+UI | 88*TB60090C21*** | 23400 |  |  | 20 | 10 | 26600 |  |  | 19800 | 74% | 2.44 | Both | 487.5 | 1.95 | HRCU-A-CB (Split System: Heat Pump with Remote Outdoor Unit-Air-Source) | No
214244072 | Central Heat Pump | BRYANT HEATING AND COOLING SYSTEMS | 284ANV024*0**B* |  |  | CNPV*4221AL*+UI | 88*TB60110C21*** | 23400 |  |  | 20 | 10 | 26600 |  |  | 19800 | 74% | 2.44 | Both | 487.5 | 1.95 | HRCU-A-CB (Split System: Heat Pump with Remote Outdoor Unit-Air-Source) | No
213785132 | Central Heat Pump | BRYANT HEATING AND COOLING SYSTEMS | 284ANV024*0**B* |  |  | CAP**4221AL*+UI | 88*TB48070C17*** | 23400 |  |  | 20 | 10 | 26600 |  |  | 19800 | 74% | 2.44 | Both | 487.5 | 1.95 | HRCU-A-CB (Split System: Heat Pump with Remote Outdoor Unit-Air-Source) | No
213785148 | Central Heat Pump | BRYANT HEATING AND COOLING SYSTEMS | 284ANV024*0**B* |  |  | CAP**4221AL*+UI | 986TD42080C17*** | 23400 |  |  | 20 | 10 | 26600 |  |  | 19800 | 74% | 2.44 | Both | 487.5 | 1.95 | HRCU-A-CB (Split System: Heat Pump with Remote Outdoor Unit-Air-Source) | No
213785152 | Central Heat Pump | BRYANT HEATING AND COOLING SYSTEMS | 284ANV024*0**B* |  |  | CAP**4224AL*+UI | 88*TB60090C21*** | 23200 |  |  | 20 | 10 | 26600 |  |  | 19700 | 74% | 2.46 | Both | 482.5 | 1.93 | HRCU-A-CB (Split System: Heat Pump with Remote Outdoor Unit-Air-Source) | No
213785144 | Central Heat Pump | BRYANT HEATING AND COOLING SYSTEMS | 284ANV024*0**B* |  |  | CAP**4221AL*+UI | 987MC66100C21*** | 23200 |  |  | 20 | 10 | 26600 |  |  | 19700 | 74% | 2.46 | Both | 482.5 | 1.93 | HRCU-A-CB (Split System: Heat Pump with Remote Outdoor Unit-Air-Source) | No
213785160 | Central Heat Pump | BRYANT HEATING AND COOLING SYSTEMS | 284ANV024*0**B* |  |  | CAP**4224AL*+UI | 986TD66100C21*** | 23200 |  |  | 20 | 10 | 26600 |  |  | 19700 | 74% | 2.46 | Both | 482.5 | 1.93 | HRCU-A-CB (Split System: Heat Pump with Remote Outdoor Unit-Air-Source) | No
213785158 | Central Heat Pump | BRYANT HEATING AND COOLING SYSTEMS | 284ANV024*0**B* |  |  | CAP**4224AL*+UI | 987MC66100C21*** | 23200 |  |  | 20 | 10 | 26600 |  |  | 19700 | 74% | 2.46 | Both | 482.5 | 1.93 | HRCU-A-CB (Split System: Heat Pump with Remote Outdoor Unit-Air-Source) | No
213785154 | Central Heat Pump | BRYANT HEATING AND COOLING SYSTEMS | 284ANV024*0**B* |  |  | CAP**4224AL*+UI | 88*TB60110C21*** | 23200 |  |  | 20 | 10 | 26600 |  |  | 19700 | 74% | 2.46 | Both | 482.5 | 1.93 | HRCU-A-CB (Split System: Heat Pump with Remote Outdoor Unit-Air-Source) | No
213785136 | Central Heat Pump | BRYANT HEATING AND COOLING SYSTEMS | 284ANV024*0**B* |  |  | CAP**4221AL*+UI | 88*TB60090C21*** | 23400 |  |  | 20 | 10 | 26600 |  |  | 19700 | 74% | 2.46 | Both | 487.5 | 1.95 | HRCU-A-CB (Split System: Heat Pump with Remote Outdoor Unit-Air-Source) | No
213785156 | Central Heat Pump | BRYANT HEATING AND COOLING SYSTEMS | 284ANV024*0**B* |  |  | CAP**4224AL*+UI | 88*TB66135C24*** | 23400 |  |  | 20 | 10 | 26600 |  |  | 19700 | 74% | 2.46 | Both | 487.5 | 1.95 | HRCU-A-CB (Split System: Heat Pump with Remote Outdoor Unit-Air-Source) | No
213785162 | Central Heat Pump | BRYANT HEATING AND COOLING SYSTEMS | 284ANV024*0**B* |  |  | CAP**4224AL*+UI | 986TD66120C24*** | 23400 |  |  | 20 | 10 | 26600 |  |  | 19700 | 74% | 2.46 | Both | 487.5 | 1.95 | HRCU-A-CB (Split System: Heat Pump with Remote Outdoor Unit-Air-Source) | No
213785138 | Central Heat Pump | BRYANT HEATING AND COOLING SYSTEMS | 284ANV024*0**B* |  |  | CAP**4221AL*+UI | 88*TB60110C21*** | 23400 |  |  | 20 | 10 | 26600 |  |  | 19700 | 74% | 2.46 | Both | 487.5 | 1.95 | HRCU-A-CB (Split System: Heat Pump with Remote Outdoor Unit-Air-Source) | No
214244050 | Central Heat Pump | BRYANT HEATING AND COOLING SYSTEMS | 284ANV024*0**B* |  |  | CNPV*4217AL*+UI | 88*TB48070C17*** | 23600 |  |  | 20 | 10 | 26600 |  |  | 19800 | 74% | 2.46 | Both | 492.5 | 1.97 | HRCU-A-CB (Split System: Heat Pump with Remote Outdoor Unit-Air-Source) | No
214244062 | Central Heat Pump | BRYANT HEATING AND COOLING SYSTEMS | 284ANV024*0**B* |  |  | CNPV*4217AL*+UI | 986TD42080C17*** | 23600 |  |  | 20 | 10 | 26600 |  |  | 19800 | 74% | 2.46 | Both | 492.5 | 1.97 | HRCU-A-CB (Split System: Heat Pump with Remote Outdoor Unit-Air-Source) | No
213785093 | Central Heat Pump | CARRIER | 25VNA424A*031* |  |  | CAP**3621AL*+UI | 58TN*B110C21**20 | 23400 |  |  | 20 | 10 | 26600 |  |  | 19800 | 74% | 2.42 | Both | 487.5 | 1.95 | HRCU-A-CB (Split System: Heat Pump with Remote Outdoor Unit-Air-Source) | No
213785091 | Central Heat Pump | CARRIER | 25VNA424A*031* |  |  | CAP**3621AL*+UI | 58TN*B090C21**20 | 23400 |  |  | 20 | 10 | 26600 |  |  | 19800 | 74% | 2.42 | Both | 487.5 | 1.95 | HRCU-A-CB (Split System: Heat Pump with Remote Outdoor Unit-Air-Source) | No
213785105 | Central Heat Pump | CARRIER | 25VNA424A*031* |  |  | CAP**3621AL*+UI | 59TN6C100C21**22 | 23400 |  |  | 20 | 10 | 26600 |  |  | 19800 | 74% | 2.42 | Both | 487.5 | 1.95 | HRCU-A-CB (Split System: Heat Pump with Remote Outdoor Unit-Air-Source) | No
213785099 | Central Heat Pump | CARRIER | 25VNA424A*031* |  |  | CAP**3621AL*+UI | 59MN7C100C21**22 | 23400 |  |  | 20 | 10 | 26600 |  |  | 19800 | 74% | 2.42 | Both | 487.5 | 1.95 | HRCU-A-CB (Split System: Heat Pump with Remote Outdoor Unit-Air-Source) | No
214244067 | Central Heat Pump | CARRIER | 25VNA424A*031* |  |  | CNPV*4221AL*+UI | 58TN*B090C17**16 | 23400 |  |  | 20 | 10 | 26600 |  |  | 19800 | 74% | 2.44 | Both | 487.5 | 1.95 | HRCU-A-CB (Split System: Heat Pump with Remote Outdoor Unit-Air-Source) | No
213785147 | Central Heat Pump | CARRIER | 25VNA424A*031* |  |  | CAP**4221AL*+UI | 59TN6C080C17**14 | 23400 |  |  | 20 | 10 | 26600 |  |  | 19800 | 74% | 2.44 | Both | 487.5 | 1.95 | HRCU-A-CB (Split System: Heat Pump with Remote Outdoor Unit-Air-Source) | No
213785143 | Central Heat Pump | CARRIER | 25VNA424A*031* |  |  | CAP**4221AL*+UI | 59MN7C100C21**22 | 23200 |  |  | 20 | 10 | 26600 |  |  | 19700 | 74% | 2.46 | Both | 482.5 | 1.93 | HRCU-A-CB (Split System: Heat Pump with Remote Outdoor Unit-Air-Source) | No
213785149 | Central Heat Pump | CARRIER | 25VNA424A*031* |  |  | CAP**4221AL*+UI | 59TN6C100C21**22 | 23200 |  |  | 20 | 10 | 26600 |  |  | 19700 | 74% | 2.46 | Both | 482.5 | 1.93 | HRCU-A-CB (Split System: Heat Pump with Remote Outdoor Unit-Air-Source) | No
213785159 | Central Heat Pump | CARRIER | 25VNA424A*031* |  |  | CAP**4224AL*+UI | 59TN6C100C21**22 | 23200 |  |  | 20 | 10 | 26600 |  |  | 19700 | 74% | 2.46 | Both | 482.5 | 1.93 | HRCU-A-CB (Split System: Heat Pump with Remote Outdoor Unit-Air-Source) | No
213785153 | Central Heat Pump | CARRIER | 25VNA424A*031* |  |  | CAP**4224AL*+UI | 58TN*B110C21**20 | 23200 |  |  | 20 | 10 | 26600 |  |  | 19700 | 74% | 2.46 | Both | 482.5 | 1.93 | HRCU-A-CB (Split System: Heat Pump with Remote Outdoor Unit-Air-Source) | No
213785161 | Central Heat Pump | CARRIER | 25VNA424A*031* |  |  | CAP**4224AL*+UI | 59TN6C120C24**22 | 23400 |  |  | 20 | 10 | 26600 |  |  | 19700 | 74% | 2.46 | Both | 487.5 | 1.95 | HRCU-A-CB (Split System: Heat Pump with Remote Outdoor Unit-Air-Source) | No
213785155 | Central Heat Pump | CARRIER | 25VNA424A*031* |  |  | CAP**4224AL*+UI | 58TN*B135C24**22 | 23400 |  |  | 20 | 10 | 26600 |  |  | 19700 | 74% | 2.46 | Both | 487.5 | 1.95 | HRCU-A-CB (Split System: Heat Pump with Remote Outdoor Unit-Air-Source) | No
214244049 | Central Heat Pump | CARRIER | 25VNA424A*031* |  |  | CNPV*4217AL*+UI | 58TN*B070C17**16 | 23600 |  |  | 20 | 10 | 26600 |  |  | 19800 | 74% | 2.46 | Both | 492.5 | 1.97 | HRCU-A-CB (Split System: Heat Pump with Remote Outdoor Unit-Air-Source) | No
214244084 | Central Heat Pump | BRYANT HEATING AND COOLING SYSTEMS | 284ANV024*0**B* |  |  | CNPV*4221AL*+UI | 986TD66100C21*** | 23400 |  |  | 20 | 10 | 26600 |  |  | 19800 | 74% | 2.44 | Both | 487.5 | 1.95 | HRCU-A-CB (Split System: Heat Pump with Remote Outdoor Unit-Air-Source) | No
214244048 | Central Heat Pump | BRYANT HEATING AND COOLING SYSTEMS | 284ANV024*0**B* |  |  | CNPV*4217AL*+UI | 88*TB36070C14*** | 23600 |  |  | 20 | 10 | 26600 |  |  | 19800 | 74% | 2.46 | Both | 492.5 | 1.97 | HRCU-A-CB (Split System: Heat Pump with Remote Outdoor Unit-Air-Source) | No
214244052 | Central Heat Pump | BRYANT HEATING AND COOLING SYSTEMS | 284ANV024*0**B* |  |  | CNPV*4217AL*+UI | 88*TB48090C17*** | 23600 |  |  | 20 | 10 | 26600 |  |  | 19800 | 74% | 2.48 | Both | 492.5 | 1.97 | HRCU-A-CB (Split System: Heat Pump with Remote Outdoor Unit-Air-Source) | No
214244083 | Central Heat Pump | CARRIER | 25VNA424A*031* |  |  | CNPV*4221AL*+UI | 59TN6C100C21**22 | 23400 |  |  | 20 | 10 | 26600 |  |  | 19800 | 74% | 2.44 | Both | 487.5 | 1.95 | HRCU-A-CB (Split System: Heat Pump with Remote Outdoor Unit-Air-Source) | No
214244047 | Central Heat Pump | CARRIER | 25VNA424A*031* |  |  | CNPV*4217AL*+UI | 58TN*B070C14**12 | 23600 |  |  | 20 | 10 | 26600 |  |  | 19800 | 74% | 2.46 | Both | 492.5 | 1.97 | HRCU-A-CB (Split System: Heat Pump with Remote Outdoor Unit-Air-Source) | No
213785108 | Central Heat Pump | BRYANT HEATING AND COOLING SYSTEMS | 284ANV024*0**B* |  |  | CAP**3721AL*+UI | 88*TB36045C17*** | 24000 |  |  | 19.5 | 10.5 | 26600 |  |  | 19900 | 75% | 2.5 | Both | 500 | 2 | HRCU-A-CB (Split System: Heat Pump with Remote Outdoor Unit-Air-Source) | No
213785035 | Central Heat Pump | CARRIER | 25VNA424A*031* |  |  | CAP**2517AL*+UI | 59MN7C060C17**14 | 24000 |  |  | 19.5 | 10.5 | 26600 |  |  | 19900 | 75% | 2.48 | Both | 500 | 2 | HRCU-A-CB (Split System: Heat Pump with Remote Outdoor Unit-Air-Source) | No
213785107 | Central Heat Pump | CARRIER | 25VNA424A*031* |  |  | CAP**3721AL*+UI | 58TN*B045C17**12 | 24000 |  |  | 19.5 | 10.5 | 26600 |  |  | 19900 | 75% | 2.5 | Both | 500 | 2 | HRCU-A-CB (Split System: Heat Pump with Remote Outdoor Unit-Air-Source) | No
213785112 | Central Heat Pump | BRYANT HEATING AND COOLING SYSTEMS | 284ANV024*0**B* |  |  | CAP**3721AL*+UI | 88*TB48090C17*** | 23800 |  |  | 20 | 10.5 | 26400 |  |  | 19700 | 75% | 2.54 | Both | 495 | 1.98 | HRCU-A-CB (Split System: Heat Pump with Remote Outdoor Unit-Air-Source) | No
213785168 | Central Heat Pump | BRYANT HEATING AND COOLING SYSTEMS | 284ANV024*0**B* |  |  | CAP**4321AL*+UI | 88*TB48090C17*** | 24200 |  |  | 20 | 10.5 | 26400 |  |  | 19700 | 75% | 2.54 | Both | 505 | 2.02 | HRCU-A-CB (Split System: Heat Pump with Remote Outdoor Unit-Air-Source) | No
213785111 | Central Heat Pump | CARRIER | 25VNA424A*031* |  |  | CAP**3721AL*+UI | 58TN*B090C17**16 | 23800 |  |  | 20 | 10.5 | 26400 |  |  | 19700 | 75% | 2.54 | Both | 495 | 1.98 | HRCU-A-CB (Split System: Heat Pump with Remote Outdoor Unit-Air-Source) | No
213785167 | Central Heat Pump | CARRIER | 25VNA424A*031* |  |  | CAP**4321AL*+UI | 58TN*B090C17**16 | 24200 |  |  | 20 | 10.5 | 26400 |  |  | 19700 | 75% | 2.54 | Both | 505 | 2.02 | HRCU-A-CB (Split System: Heat Pump with Remote Outdoor Unit-Air-Source) | No
213785124 | Central Heat Pump | BRYANT HEATING AND COOLING SYSTEMS | 284ANV024*0**B* |  |  | CAP**3721AL*+UI | 986TD42060C17*** | 24000 |  |  | 19.5 | 10.5 | 26600 |  |  | 19800 | 74% | 2.5 | Both | 500 | 2 | HRCU-A-CB (Split System: Heat Pump with Remote Outdoor Unit-Air-Source) | No
213785042 | Central Heat Pump | BRYANT HEATING AND COOLING SYSTEMS | 284ANV024*0**B* |  |  | CAP**2517AL*+UI | 986TD42060C17*** | 24000 |  |  | 19.5 | 10.5 | 26600 |  |  | 19900 | 75% | 2.5 | Both | 500 | 2 | HRCU-A-CB (Split System: Heat Pump with Remote Outdoor Unit-Air-Source) | No
213785118 | Central Heat Pump | BRYANT HEATING AND COOLING SYSTEMS | 284ANV024*0**B* |  |  | CAP**3721AL*+UI | 987MC42060C17*** | 24000 |  |  | 19.5 | 10.5 | 26600 |  |  | 19900 | 75% | 2.5 | Both | 500 | 2 | HRCU-A-CB (Split System: Heat Pump with Remote Outdoor Unit-Air-Source) | No
213785164 | Central Heat Pump | BRYANT HEATING AND COOLING SYSTEMS | 284ANV024*0**B* |  |  | CAP**4321AL*+UI | 88*TB36045C17*** | 24000 |  |  | 19.5 | 10.5 | 26600 |  |  | 19900 | 75% | 2.5 | Both | 500 | 2 | HRCU-A-CB (Split System: Heat Pump with Remote Outdoor Unit-Air-Source) | No
213785123 | Central Heat Pump | CARRIER | 25VNA424A*031* |  |  | CAP**3721AL*+UI | 59TN6C060C17**14 | 24000 |  |  | 19.5 | 10.5 | 26600 |  |  | 19800 | 74% | 2.5 | Both | 500 | 2 | HRCU-A-CB (Split System: Heat Pump with Remote Outdoor Unit-Air-Source) | No
213785037 | Central Heat Pump | CARRIER | 25VNA424A*031* |  |  | CAP**2517AL*+UI | 59MN7C080C17**14 | 24000 |  |  | 19.5 | 10.5 | 26600 |  |  | 19800 | 74% | 2.5 | Both | 500 | 2 | HRCU-A-CB (Split System: Heat Pump with Remote Outdoor Unit-Air-Source) | No
213785044 | Central Heat Pump | BRYANT HEATING AND COOLING SYSTEMS | 284ANV024*0**B* |  |  | CAP**2517AL*+UI | 986TD42080C17*** | 24000 |  |  | 20 | 10.5 | 26600 |  |  | 19800 | 74% | 2.5 | Both | 500 | 2 | HRCU-A-CB (Split System: Heat Pump with Remote Outdoor Unit-Air-Source) | No
213785180 | Central Heat Pump | BRYANT HEATING AND COOLING SYSTEMS | 284ANV024*0**B* |  |  | CAP**4321AL*+UI | 986TD42060C17*** | 24000 |  |  | 20 | 10.5 | 26600 |  |  | 19800 | 74% | 2.5 | Both | 500 | 2 | HRCU-A-CB (Split System: Heat Pump with Remote Outdoor Unit-Air-Source) | No
213785114 | Central Heat Pump | BRYANT HEATING AND COOLING SYSTEMS | 284ANV024*0**B* |  |  | CAP**3721AL*+UI | 88*TB60090C21*** | 24200 |  |  | 20 | 10.5 | 26400 |  |  | 19700 | 75% | 2.54 | Both | 505 | 2.02 | HRCU-A-CB (Split System: Heat Pump with Remote Outdoor Unit-Air-Source) | No
213785178 | Central Heat Pump | BRYANT HEATING AND COOLING SYSTEMS | 284ANV024*0**B* |  |  | CAP**4321AL*+UI | 987MC66100C21*** | 24200 |  |  | 20 | 10.5 | 26400 |  |  | 19700 | 75% | 2.54 | Both | 505 | 2.02 | HRCU-A-CB (Split System: Heat Pump with Remote Outdoor Unit-Air-Source) | No
213785184 | Central Heat Pump | BRYANT HEATING AND COOLING SYSTEMS | 284ANV024*0**B* |  |  | CAP**4321AL*+UI | 986TD66100C21*** | 24200 |  |  | 20 | 10.5 | 26400 |  |  | 19700 | 75% | 2.54 | Both | 505 | 2.02 | HRCU-A-CB (Split System: Heat Pump with Remote Outdoor Unit-Air-Source) | No
213785116 | Central Heat Pump | BRYANT HEATING AND COOLING SYSTEMS | 284ANV024*0**B* |  |  | CAP**3721AL*+UI | 88*TB60110C21*** | 24200 |  |  | 20 | 10.5 | 26400 |  |  | 19700 | 75% | 2.54 | Both | 505 | 2.02 | HRCU-A-CB (Split System: Heat Pump with Remote Outdoor Unit-Air-Source) | No
213785122 | Central Heat Pump | BRYANT HEATING AND COOLING SYSTEMS | 284ANV024*0**B* |  |  | CAP**3721AL*+UI | 987MC66100C21*** | 24200 |  |  | 20 | 10.5 | 26400 |  |  | 19700 | 75% | 2.54 | Both | 505 | 2.02 | HRCU-A-CB (Split System: Heat Pump with Remote Outdoor Unit-Air-Source) | No
213785179 | Central Heat Pump | CARRIER | 25VNA424A*031* |  |  | CAP**4321AL*+UI | 59TN6C060C17**14 | 24000 |  |  | 20 | 10.5 | 26600 |  |  | 19800 | 74% | 2.5 | Both | 500 | 2 | HRCU-A-CB (Split System: Heat Pump with Remote Outdoor Unit-Air-Source) | No
213785043 | Central Heat Pump | CARRIER | 25VNA424A*031* |  |  | CAP**2517AL*+UI | 59TN6C080C17**14 | 24000 |  |  | 20 | 10.5 | 26600 |  |  | 19800 | 74% | 2.5 | Both | 500 | 2 | HRCU-A-CB (Split System: Heat Pump with Remote Outdoor Unit-Air-Source) | No
213785113 | Central Heat Pump | CARRIER | 25VNA424A*031* |  |  | CAP**3721AL*+UI | 58TN*B090C21**20 | 24200 |  |  | 20 | 10.5 | 26400 |  |  | 19700 | 75% | 2.54 | Both | 505 | 2.02 | HRCU-A-CB (Split System: Heat Pump with Remote Outdoor Unit-Air-Source) | No
213785177 | Central Heat Pump | CARRIER | 25VNA424A*031* |  |  | CAP**4321AL*+UI | 59MN7C100C21**22 | 24200 |  |  | 20 | 10.5 | 26400 |  |  | 19700 | 75% | 2.54 | Both | 505 | 2.02 | HRCU-A-CB (Split System: Heat Pump with Remote Outdoor Unit-Air-Source) | No
213785115 | Central Heat Pump | CARRIER | 25VNA424A*031* |  |  | CAP**3721AL*+UI | 58TN*B110C21**20 | 24200 |  |  | 20 | 10.5 | 26400 |  |  | 19700 | 75% | 2.54 | Both | 505 | 2.02 | HRCU-A-CB (Split System: Heat Pump with Remote Outdoor Unit-Air-Source) | No
214731828 | Central Heat Pump | TCL | TCU-60D7HEWA/DV2O |  |  | TCE-4248D6HWA/DVOE(03) | FG7SA-108C-T35C* | 44000 |  |  | 16.5 | 8.2 | 45000 |  |  | 32400 | 72% | 1.95 | Both | 917.5 | 3.67 | HRCU-A-CB (Split System: Heat Pump with Remote Outdoor Unit-Air-Source) | Yes
216683406 | Central Heat Pump | AIRQUEST | DLCURAH24ABK |  |  | EHD4X36AAL | *97VTN1202422A* | 23800 |  |  | 16 | 8.5 | 25400 |  |  | 22400 | 88% | 1.75 | Both | 495 | 1.98 | HRCU-A-CB (Split System: Heat Pump with Remote Outdoor Unit-Air-Source) | Yes
216681785 | Central Heat Pump | AIRQUEST | DLCURAH36ABK |  |  | EA*4X42L24A* | *97VTN1002120A* | 35400 |  |  | 16 | 8.5 | 38500 |  |  | 34600 | 90% | 1.76 | Both | 737.5 | 2.95 | HRCU-A-CB (Split System: Heat Pump with Remote Outdoor Unit-Air-Source) | Yes
216681845 | Central Heat Pump | AIRQUEST | DLCURAH36ABK |  |  | EHD4X42AAL | *97VTN1002120A* | 36000 |  |  | 16 | 8.5 | 38500 |  |  | 34400 | 89% | 1.8 | Both | 750 | 3 | HRCU-A-CB (Split System: Heat Pump with Remote Outdoor Unit-Air-Source) | Yes
216683219 | Central Heat Pump | AIRQUEST | DLCURAH36ABK |  |  | EHD4X48AAL | *97VTN1202422A* | 35800 |  |  | 16 | 8.5 | 38000 |  |  | 34400 | 91% | 1.82 | Both | 745 | 2.98 | HRCU-A-CB (Split System: Heat Pump with Remote Outdoor Unit-Air-Source) | Yes
216681786 | Central Heat Pump | ARCOAIRE | DLCURAH36ABK |  |  | EA*4X42L24A* | *97VTN1002120A* | 35400 |  |  | 16 | 8.5 | 38500 |  |  | 34600 | 90% | 1.76 | Both | 737.5 | 2.95 | HRCU-A-CB (Split System: Heat Pump with Remote Outdoor Unit-Air-Source) | Yes
216682609 | Central Heat Pump | ARCOAIRE | DLCURAH36ABK |  |  | EHD4X36AAL | *97VTN1002122A* | 35600 |  |  | 16 | 8.5 | 38500 |  |  | 34400 | 89% | 1.78 | Both | 742.5 | 2.97 | HRCU-A-CB (Split System: Heat Pump with Remote Outdoor Unit-Air-Source) | Yes
216681858 | Central Heat Pump | ARCOAIRE | DLCURAH36ABK |  |  | EHD4X48AAL | *97VTN1002120A* | 36200 |  |  | 16 | 8.5 | 38500 |  |  | 34400 | 89% | 1.82 | Both | 755 | 3.02 | HRCU-A-CB (Split System: Heat Pump with Remote Outdoor Unit-Air-Source) | Yes
216681782 | Central Heat Pump | BRYANT HEATING AND COOLING SYSTEMS | 38MURAQ36AB3* |  |  | CAP**4224AL* | 927TA60100V21*** | 35400 |  |  | 16 | 8.5 | 38500 |  |  | 34600 | 90% | 1.76 | Both | 737.5 | 2.95 | HRCU-A-CB (Split System: Heat Pump with Remote Outdoor Unit-Air-Source) | Yes
216681842 | Central Heat Pump | BRYANT HEATING AND COOLING SYSTEMS | 38MURAQ36AB3* |  |  | CSPH*4212AL* | 927TA60100V21*** | 36000 |  |  | 16 | 8.5 | 38500 |  |  | 34400 | 89% | 1.8 | Both | 750 | 3 | HRCU-A-CB (Split System: Heat Pump with Remote Outdoor Unit-Air-Source) | Yes
216682626 | Central Heat Pump | BRYANT HEATING AND COOLING SYSTEMS | 38MURAQ36AB3* |  |  | CSPH*4812AL* | 927TA66100V21*** | 36000 |  |  | 16 | 8.5 | 38000 |  |  | 34400 | 91% | 1.82 | Both | 750 | 3 | HRCU-A-CB (Split System: Heat Pump with Remote Outdoor Unit-Air-Source) | Yes
216683215 | Central Heat Pump | CARRIER | 38MURAQ36AB3* |  |  | CSPH*4812AL* | 59TP7A120V24**22 | 35800 |  |  | 16 | 8.5 | 38000 |  |  | 34400 | 91% | 1.82 | Both | 745 | 2.98 | HRCU-A-CB (Split System: Heat Pump with Remote Outdoor Unit-Air-Source) | Yes
216681853 | Central Heat Pump | CARRIER | 38MURAQ36AB3* |  |  | CSPH*4812AL* | 59TP7A100V21**20 | 36200 |  |  | 16 | 8.5 | 38500 |  |  | 34400 | 89% | 1.82 | Both | 755 | 3.02 | HRCU-A-CB (Split System: Heat Pump with Remote Outdoor Unit-Air-Source) | Yes
216681787 | Central Heat Pump | COMFORTMAKER | DLCURAH36ABK |  |  | EA*4X42L24A* | *97VTN1002120A* | 35400 |  |  | 16 | 8.5 | 38500 |  |  | 34600 | 90% | 1.76 | Both | 737.5 | 2.95 | HRCU-A-CB (Split System: Heat Pump with Remote Outdoor Unit-Air-Source) | Yes
216682610 | Central Heat Pump | COMFORTMAKER | DLCURAH36ABK |  |  | EHD4X36AAL | *97VTN1002122A* | 35600 |  |  | 16 | 8.5 | 38500 |  |  | 34400 | 89% | 1.78 | Both | 742.5 | 2.97 | HRCU-A-CB (Split System: Heat Pump with Remote Outdoor Unit-Air-Source) | Yes
216681847 | Central Heat Pump | COMFORTMAKER | DLCURAH36ABK |  |  | EHD4X42AAL | *97VTN1002120A* | 36000 |  |  | 16 | 8.5 | 38500 |  |  | 34400 | 89% | 1.8 | Both | 750 | 3 | HRCU-A-CB (Split System: Heat Pump with Remote Outdoor Unit-Air-Source) | Yes
216683188 | Central Heat Pump | COMFORTMAKER | DLCURAH36ABK |  |  | EA*4X48L24A* | *97VTN1202422A* | 35600 |  |  | 16 | 8.5 | 37400 |  |  | 34200 | 91% | 1.96 | Both | 742.5 | 2.97 | HRCU-A-CB (Split System: Heat Pump with Remote Outdoor Unit-Air-Source) | Yes
216683409 | Central Heat Pump | DAY & NIGHT | DLCURAH24ABK |  |  | EHD4X36AAL | *97VTN1202422A* | 23800 |  |  | 16 | 8.5 | 25400 |  |  | 22400 | 88% | 1.75 | Both | 495 | 1.98 | HRCU-A-CB (Split System: Heat Pump with Remote Outdoor Unit-Air-Source) | Yes
216681788 | Central Heat Pump | DAY & NIGHT | DLCURAH36ABK |  |  | EA*4X42L24A* | *97VTN1002120A* | 35400 |  |  | 16 | 8.5 | 38500 |  |  | 34600 | 90% | 1.76 | Both | 737.5 | 2.95 | HRCU-A-CB (Split System: Heat Pump with Remote Outdoor Unit-Air-Source) | Yes
216681848 | Central Heat Pump | DAY & NIGHT | DLCURAH36ABK |  |  | EHD4X42AAL | *97VTN1002120A* | 36000 |  |  | 16 | 8.5 | 38500 |  |  | 34400 | 89% | 1.8 | Both | 750 | 3 | HRCU-A-CB (Split System: Heat Pump with Remote Outdoor Unit-Air-Source) | Yes
216683222 | Central Heat Pump | DAY & NIGHT | DLCURAH36ABK |  |  | EHD4X48AAL | *97VTN1202422A* | 35800 |  |  | 16 | 8.5 | 38000 |  |  | 34400 | 91% | 1.82 | Both | 745 | 2.98 | HRCU-A-CB (Split System: Heat Pump with Remote Outdoor Unit-Air-Source) | Yes
216681860 | Central Heat Pump | DAY & NIGHT | DLCURAH36ABK |  |  | EHD4X48AAL | *97VTN1002120A* | 36200 |  |  | 16 | 8.5 | 38500 |  |  | 34400 | 89% | 1.82 | Both | 755 | 3.02 | HRCU-A-CB (Split System: Heat Pump with Remote Outdoor Unit-Air-Source) | Yes
216681792 | Central Heat Pump | GRANDAIRE | WDLCURAH36ABK |  |  | WLA*424DA* | WFJT100C060A* | 35400 |  |  | 16 | 8.5 | 38500 |  |  | 34600 | 90% | 1.76 | Both | 737.5 | 2.95 | HRCU-A-CB (Split System: Heat Pump with Remote Outdoor Unit-Air-Source) | Yes
216682617 | Central Heat Pump | HEIL | DLCURAH36ABK |  |  | EHD4X42AAL | *97VTN1002122A* | 35800 |  |  | 16 | 8.5 | 38500 |  |  | 34400 | 89% | 1.8 | Both | 745 | 2.98 | HRCU-A-CB (Split System: Heat Pump with Remote Outdoor Unit-Air-Source) | Yes
216681844 | Central Heat Pump | HEIL | DLCURAH36ABK |  |  | EHD4X42AAL | *97VTN1002120A* | 36000 |  |  | 16 | 8.5 | 38500 |  |  | 34400 | 89% | 1.8 | Both | 750 | 3 | HRCU-A-CB (Split System: Heat Pump with Remote Outdoor Unit-Air-Source) | Yes
216683218 | Central Heat Pump | HEIL | DLCURAH36ABK |  |  | EHD4X48AAL | *97VTN1202422A* | 35800 |  |  | 16 | 8.5 | 38000 |  |  | 34400 | 91% | 1.82 | Both | 745 | 2.98 | HRCU-A-CB (Split System: Heat Pump with Remote Outdoor Unit-Air-Source) | Yes
216681856 | Central Heat Pump | HEIL | DLCURAH36ABK |  |  | EHD4X48AAL | *97VTN1002120A* | 36200 |  |  | 16 | 8.5 | 38500 |  |  | 34400 | 89% | 1.82 | Both | 755 | 3.02 | HRCU-A-CB (Split System: Heat Pump with Remote Outdoor Unit-Air-Source) | Yes
216683410 | Central Heat Pump | KEEPRITE | DLCURAH24ABK |  |  | EHD4X36AAL | *97VTN1202422A* | 23800 |  |  | 16 | 8.5 | 25400 |  |  | 22400 | 88% | 1.75 | Both | 495 | 1.98 | HRCU-A-CB (Split System: Heat Pump with Remote Outdoor Unit-Air-Source) | Yes
216681789 | Central Heat Pump | KEEPRITE | DLCURAH36ABK |  |  | EA*4X42L24A* | *97VTN1002120A* | 35400 |  |  | 16 | 8.5 | 38500 |  |  | 34600 | 90% | 1.76 | Both | 737.5 | 2.95 | HRCU-A-CB (Split System: Heat Pump with Remote Outdoor Unit-Air-Source) | Yes
216682622 | Central Heat Pump | KEEPRITE | DLCURAH36ABK |  |  | EHD4X42AAL | *97VTN1002122A* | 35800 |  |  | 16 | 8.5 | 38500 |  |  | 34400 | 89% | 1.8 | Both | 745 | 2.98 | HRCU-A-CB (Split System: Heat Pump with Remote Outdoor Unit-Air-Source) | Yes
216681849 | Central Heat Pump | KEEPRITE | DLCURAH36ABK |  |  | EHD4X42AAL | *97VTN1002120A* | 36000 |  |  | 16 | 8.5 | 38500 |  |  | 34400 | 89% | 1.8 | Both | 750 | 3 | HRCU-A-CB (Split System: Heat Pump with Remote Outdoor Unit-Air-Source) | Yes
216682632 | Central Heat Pump | KEEPRITE | DLCURAH36ABK |  |  | EHD4X48AAL | *97VTN1002122A* | 36000 |  |  | 16 | 8.5 | 38000 |  |  | 34400 | 91% | 1.82 | Both | 750 | 3 | HRCU-A-CB (Split System: Heat Pump with Remote Outdoor Unit-Air-Source) | Yes
216681861 | Central Heat Pump | KEEPRITE | DLCURAH36ABK |  |  | EHD4X48AAL | *97VTN1002120A* | 36200 |  |  | 16 | 8.5 | 38500 |  |  | 34400 | 89% | 1.82 | Both | 755 | 3.02 | HRCU-A-CB (Split System: Heat Pump with Remote Outdoor Unit-Air-Source) | Yes
216681783 | Central Heat Pump | PAYNE HEATING AND COOLING | 38MURAQ36AB3* |  |  | CAP**4224AL* | PG97VTAA60100C** | 35400 |  |  | 16 | 8.5 | 38500 |  |  | 34600 | 90% | 1.76 | Both | 737.5 | 2.95 | HRCU-A-CB (Split System: Heat Pump with Remote Outdoor Unit-Air-Source) | Yes
216681855 | Central Heat Pump | PAYNE HEATING AND COOLING | 38MURAQ36AB3* |  |  | CSPH*4812AL* | PG97VTAA60100C** | 36200 |  |  | 16 | 8.5 | 38500 |  |  | 34400 | 89% | 1.82 | Both | 755 | 3.02 | HRCU-A-CB (Split System: Heat Pump with Remote Outdoor Unit-Air-Source) | Yes
216681790 | Central Heat Pump | SMART COMFORT | DLCURAH36ABK |  |  | EA*4X42L24A* | *97VTN1002120A* | 35400 |  |  | 16 | 8.5 | 38500 |  |  | 34600 | 90% | 1.76 | Both | 737.5 | 2.95 | HRCU-A-CB (Split System: Heat Pump with Remote Outdoor Unit-Air-Source) | Yes
216681850 | Central Heat Pump | SMART COMFORT | DLCURAH36ABK |  |  | EHD4X42AAL | *97VTN1002120A* | 36000 |  |  | 16 | 8.5 | 38500 |  |  | 34400 | 89% | 1.8 | Both | 750 | 3 | HRCU-A-CB (Split System: Heat Pump with Remote Outdoor Unit-Air-Source) | Yes
216682633 | Central Heat Pump | SMART COMFORT | DLCURAH36ABK |  |  | EHD4X48AAL | *97VTN1002122A* | 36000 |  |  | 16 | 8.5 | 38000 |  |  | 34400 | 91% | 1.82 | Both | 750 | 3 | HRCU-A-CB (Split System: Heat Pump with Remote Outdoor Unit-Air-Source) | Yes
216683412 | Central Heat Pump | TEMPSTAR | DLCURAH24ABK |  |  | EHD4X36AAL | *97VTN1202422A* | 23800 |  |  | 16 | 8.5 | 25400 |  |  | 22400 | 88% | 1.75 | Both | 495 | 1.98 | HRCU-A-CB (Split System: Heat Pump with Remote Outdoor Unit-Air-Source) | Yes
216681791 | Central Heat Pump | TEMPSTAR | DLCURAH36ABK |  |  | EA*4X42L24A* | *97VTN1002120A* | 35400 |  |  | 16 | 8.5 | 38500 |  |  | 34600 | 90% | 1.76 | Both | 737.5 | 2.95 | HRCU-A-CB (Split System: Heat Pump with Remote Outdoor Unit-Air-Source) | Yes
216683225 | Central Heat Pump | TEMPSTAR | DLCURAH36ABK |  |  | EHD4X48AAL | *97VTN1202422A* | 35800 |  |  | 16 | 8.5 | 38000 |  |  | 34400 | 91% | 1.82 | Both | 745 | 2.98 | HRCU-A-CB (Split System: Heat Pump with Remote Outdoor Unit-Air-Source) | Yes
216682634 | Central Heat Pump | TEMPSTAR | DLCURAH36ABK |  |  | EHD4X48AAL | *97VTN1002122A* | 36000 |  |  | 16 | 8.5 | 38000 |  |  | 34400 | 91% | 1.82 | Both | 750 | 3 | HRCU-A-CB (Split System: Heat Pump with Remote Outdoor Unit-Air-Source) | Yes
216681863 | Central Heat Pump | TEMPSTAR | DLCURAH36ABK |  |  | EHD4X48AAL | *97VTN1002120A* | 36200 |  |  | 16 | 8.5 | 38500 |  |  | 34400 | 89% | 1.82 | Both | 755 | 3.02 | HRCU-A-CB (Split System: Heat Pump with Remote Outdoor Unit-Air-Source) | Yes
216682349 | Central Heat Pump | AIRQUEST | DLCURAH24ABK |  |  | EHD4X36AAL | *97VTN1002120A* | 23800 |  |  | 16.5 | 8.5 | 25200 |  |  | 22400 | 89% | 1.75 | Both | 495 | 1.98 | HRCU-A-CB (Split System: Heat Pump with Remote Outdoor Unit-Air-Source) | Yes
216682350 | Central Heat Pump | ARCOAIRE | DLCURAH24ABK |  |  | EHD4X36AAL | *97VTN1002120A* | 23800 |  |  | 16.5 | 8.5 | 25200 |  |  | 22400 | 89% | 1.75 | Both | 495 | 1.98 | HRCU-A-CB (Split System: Heat Pump with Remote Outdoor Unit-Air-Source) | Yes
216682345 | Central Heat Pump | CARRIER | 38MURAQ24AB3* |  |  | CSPH*3612AL* | 59TP7A100V21**20 | 23800 |  |  | 16.5 | 8.5 | 25200 |  |  | 22400 | 89% | 1.75 | Both | 495 | 1.98 | HRCU-A-CB (Split System: Heat Pump with Remote Outdoor Unit-Air-Source) | Yes
216682356 | Central Heat Pump | GRANDAIRE | WDLCURAH24ABK |  |  | WLSH364AA* | WFJT100C060A* | 23800 |  |  | 16.5 | 8.5 | 25200 |  |  | 22400 | 89% | 1.75 | Both | 495 | 1.98 | HRCU-A-CB (Split System: Heat Pump with Remote Outdoor Unit-Air-Source) | Yes
216682353 | Central Heat Pump | KEEPRITE | DLCURAH24ABK |  |  | EHD4X36AAL | *97VTN1002120A* | 23800 |  |  | 16.5 | 8.5 | 25200 |  |  | 22400 | 89% | 1.75 | Both | 495 | 1.98 | HRCU-A-CB (Split System: Heat Pump with Remote Outdoor Unit-Air-Source) | Yes
216682347 | Central Heat Pump | PAYNE HEATING AND COOLING | 38MURAQ24AB3* |  |  | CSPH*3612AL* | PG97VTAA60100C** | 23800 |  |  | 16.5 | 8.5 | 25200 |  |  | 22400 | 89% | 1.75 | Both | 495 | 1.98 | HRCU-A-CB (Split System: Heat Pump with Remote Outdoor Unit-Air-Source) | Yes
216682355 | Central Heat Pump | TEMPSTAR | DLCURAH24ABK |  |  | EHD4X36AAL | *97VTN1002120A* | 23800 |  |  | 16.5 | 8.5 | 25200 |  |  | 22400 | 89% | 1.75 | Both | 495 | 1.98 | HRCU-A-CB (Split System: Heat Pump with Remote Outdoor Unit-Air-Source) | Yes
216683099 | Central Heat Pump | ARCOAIRE | DLCURAH18ABK |  |  | EHD4X30AAL | *97VTN1002122A* | 18100 |  |  | 16 | 8.5 | 18600 |  |  | 18000 | 97% | 2.02 | Both | 377.5 | 1.51 | HRCU-A-CB (Split System: Heat Pump with Remote Outdoor Unit-Air-Source) | Yes
216683100 | Central Heat Pump | COMFORTMAKER | DLCURAH18ABK |  |  | EHD4X30AAL | *97VTN1002122A* | 18100 |  |  | 16 | 8.5 | 18600 |  |  | 18000 | 97% | 2.02 | Both | 377.5 | 1.51 | HRCU-A-CB (Split System: Heat Pump with Remote Outdoor Unit-Air-Source) | Yes
216683097 | Central Heat Pump | HEIL | DLCURAH18ABK |  |  | EHD4X30AAL | *97VTN1002122A* | 18100 |  |  | 16 | 8.5 | 18600 |  |  | 18000 | 97% | 2.02 | Both | 377.5 | 1.51 | HRCU-A-CB (Split System: Heat Pump with Remote Outdoor Unit-Air-Source) | Yes
216683103 | Central Heat Pump | SMART COMFORT | DLCURAH18ABK |  |  | EHD4X30AAL | *97VTN1002122A* | 18100 |  |  | 16 | 8.5 | 18600 |  |  | 18000 | 97% | 2.02 | Both | 377.5 | 1.51 | HRCU-A-CB (Split System: Heat Pump with Remote Outdoor Unit-Air-Source) | Yes
213815737 | Central Heat Pump | AMANA | ASZS60241EA* |  |  | CA*EA3026*4A*+MBVK16CP1X00A* |  | 23000 |  |  | 17 | 8.6 | 23000 |  |  | 16100 | 70% | 2 | Both | 480 | 1.92 | HRCU-A-CB (Split System: Heat Pump with Remote Outdoor Unit-Air-Source) | Yes
213815736 | Central Heat Pump | AMANA | ASZS60241EA* |  |  | CA*EA3026*4A*+MBVK12BP1X00A* |  | 23000 |  |  | 17 | 8.6 | 23000 |  |  | 16100 | 70% | 2 | Both | 480 | 1.92 | HRCU-A-CB (Split System: Heat Pump with Remote Outdoor Unit-Air-Source) | Yes
213815734 | Central Heat Pump | AMANA | ASZS60241EA* |  |  | CA*EA2422*4A*+MBVK12BP1X00A* |  | 23000 |  |  | 17 | 8.6 | 23000 |  |  | 16100 | 70% | 2 | Both | 480 | 1.92 | HRCU-A-CB (Split System: Heat Pump with Remote Outdoor Unit-Air-Source) | Yes
213815729 | Central Heat Pump | DAIKIN | DZ6VSA241EA* |  |  | CA*EA3026*4A*+MBVK16CP1X00A* |  | 23000 |  |  | 17 | 8.6 | 23000 |  |  | 16100 | 70% | 2 | Both | 480 | 1.92 | HRCU-A-CB (Split System: Heat Pump with Remote Outdoor Unit-Air-Source) | Yes
213815726 | Central Heat Pump | DAIKIN | DZ6VSA241EA* |  |  | CA*EA2422*4A*+MBVK12BP1X00A* |  | 23000 |  |  | 17 | 8.6 | 23000 |  |  | 16100 | 70% | 2 | Both | 480 | 1.92 | HRCU-A-CB (Split System: Heat Pump with Remote Outdoor Unit-Air-Source) | Yes
213815727 | Central Heat Pump | DAIKIN | DZ6VSA241EA* |  |  | CA*EA2422*4A*+MBVK16CP1X00A* |  | 23000 |  |  | 17 | 8.6 | 23000 |  |  | 16100 | 70% | 2 | Both | 480 | 1.92 | HRCU-A-CB (Split System: Heat Pump with Remote Outdoor Unit-Air-Source) | Yes
213352683 | Central Heat Pump | TCL | TCU-60D7HEWA/DV2O |  |  | TCE-60D7HWA/DV2I |  | 54000 |  |  | 16 | 8.8 | 55000 |  |  | 38500 | 70% | 1.9 | Both | 1125 | 4.5 | HRCU-A-CB (Split System: Heat Pump with Remote Outdoor Unit-Air-Source) | Yes
213352680 | Central Heat Pump | TCL | TCU-36D7HEWA/DV2O |  |  | TCE-36D7HWA/DV2I |  | 34200 |  |  | 17 | 8.8 | 36000 |  |  | 25200 | 70% | 1.9 | Both | 712.5 | 2.85 | HRCU-A-CB (Split System: Heat Pump with Remote Outdoor Unit-Air-Source) | Yes
216682325 | Central Heat Pump | AIRQUEST | DLCURAH24ABK |  |  | EHD4X24AAL | *97VTN1002120A* | 23800 |  |  | 16 | 9 | 26200 |  |  | 23400 | 89% | 1.8 | Both | 495 | 1.98 | HRCU-A-CB (Split System: Heat Pump with Remote Outdoor Unit-Air-Source) | Yes
216682326 | Central Heat Pump | ARCOAIRE | DLCURAH24ABK |  |  | EHD4X24AAL | *97VTN1002120A* | 23800 |  |  | 16 | 9 | 26200 |  |  | 23400 | 89% | 1.8 | Both | 495 | 1.98 | HRCU-A-CB (Split System: Heat Pump with Remote Outdoor Unit-Air-Source) | Yes
216682321 | Central Heat Pump | CARRIER | 38MURAQ24AB3* |  |  | CSPH*2412AL* | 59TP7A100V21**20 | 23800 |  |  | 16 | 9 | 26200 |  |  | 23400 | 89% | 1.8 | Both | 495 | 1.98 | HRCU-A-CB (Split System: Heat Pump with Remote Outdoor Unit-Air-Source) | Yes
216682985 | Central Heat Pump | CARRIER | 38MURAQ24AB3* |  |  | CSPH*2412AL* | 59TP7A100V21**22 | 23400 |  |  | 16 | 9 | 26000 |  |  | 23800 | 92% | 1.86 | Both | 487.5 | 1.95 | HRCU-A-CB (Split System: Heat Pump with Remote Outdoor Unit-Air-Source) | Yes
216683386 | Central Heat Pump | COMFORTMAKER | DLCURAH24ABK |  |  | EHD4X24AAL | *97VTN1202422A* | 23800 |  |  | 16 | 9 | 26400 |  |  | 23400 | 89% | 1.8 | Both | 495 | 1.98 | HRCU-A-CB (Split System: Heat Pump with Remote Outdoor Unit-Air-Source) | Yes
216683001 | Central Heat Pump | DAY & NIGHT | DLCURAH24ABK |  |  | EHD4X30AAL | *97VTN1002122A* | 23800 |  |  | 16 | 9 | 26000 |  |  | 22800 | 88% | 1.76 | Both | 495 | 1.98 | HRCU-A-CB (Split System: Heat Pump with Remote Outdoor Unit-Air-Source) | Yes
216682997 | Central Heat Pump | HEIL | DLCURAH24ABK |  |  | EHD4X30AAL | *97VTN1002122A* | 23800 |  |  | 16 | 9 | 26000 |  |  | 22800 | 88% | 1.76 | Both | 495 | 1.98 | HRCU-A-CB (Split System: Heat Pump with Remote Outdoor Unit-Air-Source) | Yes
216682330 | Central Heat Pump | SMART COMFORT | DLCURAH24ABK |  |  | EHD4X24AAL | *97VTN1002120A* | 23800 |  |  | 16 | 9 | 26200 |  |  | 23400 | 89% | 1.8 | Both | 495 | 1.98 | HRCU-A-CB (Split System: Heat Pump with Remote Outdoor Unit-Air-Source) | Yes
216682331 | Central Heat Pump | TEMPSTAR | DLCURAH24ABK |  |  | EHD4X24AAL | *97VTN1002120A* | 23800 |  |  | 16 | 9 | 26200 |  |  | 23400 | 89% | 1.8 | Both | 495 | 1.98 | HRCU-A-CB (Split System: Heat Pump with Remote Outdoor Unit-Air-Source) | Yes
216682994 | Central Heat Pump | TEMPSTAR | DLCURAH24ABK |  |  | EHD4X24AAL | *97VTN1002122A* | 23400 |  |  | 16 | 9 | 26000 |  |  | 23800 | 92% | 1.86 | Both | 487.5 | 1.95 | HRCU-A-CB (Split System: Heat Pump with Remote Outdoor Unit-Air-Source) | Yes
216682588 | Central Heat Pump | AIRQUEST | DLCURAH36ABK |  |  | EA*4X48L21A* | *97VTN1002122A* | 35800 |  |  | 16.5 | 9 | 37400 |  |  | 34200 | 91% | 1.94 | Both | 745 | 2.98 | HRCU-A-CB (Split System: Heat Pump with Remote Outdoor Unit-Air-Source) | Yes
216681809 | Central Heat Pump | AIRQUEST | DLCURAH36ABK |  |  | EA*4X48L21A* | *97VTN1002120A* | 35800 |  |  | 16.5 | 9 | 38000 |  |  | 34200 | 90% | 1.94 | Both | 745 | 2.98 | HRCU-A-CB (Split System: Heat Pump with Remote Outdoor Unit-Air-Source) | Yes
216681797 | Central Heat Pump | AIRQUEST | DLCURAH36ABK |  |  | EA*4X43L21A* | *97VTN1002120A* | 36200 |  |  | 16.5 | 9 | 38000 |  |  | 34400 | 91% | 1.96 | Both | 755 | 3.02 | HRCU-A-CB (Split System: Heat Pump with Remote Outdoor Unit-Air-Source) | Yes
216681773 | Central Heat Pump | AIRQUEST | DLCURAH36ABK |  |  | EA*4X37L21A* | *97VTN1002120A* | 36200 |  |  | 16.5 | 9 | 38000 |  |  | 34400 | 91% | 1.96 | Both | 755 | 3.02 | HRCU-A-CB (Split System: Heat Pump with Remote Outdoor Unit-Air-Source) | Yes
216681822 | Central Heat Pump | ARCOAIRE | DLCURAH36ABK |  |  | EA*4X48L24A* | *97VTN1002120A* | 35800 |  |  | 16.5 | 9 | 38000 |  |  | 34200 | 90% | 1.96 | Both | 745 | 2.98 | HRCU-A-CB (Split System: Heat Pump with Remote Outdoor Unit-Air-Source) | Yes
216681798 | Central Heat Pump | ARCOAIRE | DLCURAH36ABK |  |  | EA*4X43L21A* | *97VTN1002120A* | 36200 |  |  | 16.5 | 9 | 38000 |  |  | 34400 | 91% | 1.96 | Both | 755 | 3.02 | HRCU-A-CB (Split System: Heat Pump with Remote Outdoor Unit-Air-Source) | Yes
216682569 | Central Heat Pump | ARCOAIRE | DLCURAH36ABK |  |  | EA*4X37L21A* | *97VTN1002122A* | 36600 |  |  | 16.5 | 9 | 38000 |  |  | 34400 | 91% | 1.96 | Both | 762.5 | 3.05 | HRCU-A-CB (Split System: Heat Pump with Remote Outdoor Unit-Air-Source) | Yes
216682579 | Central Heat Pump | ARCOAIRE | DLCURAH36ABK |  |  | EA*4X43L21A* | *97VTN1002122A* | 36600 |  |  | 16.5 | 9 | 38500 |  |  | 34400 | 89% | 1.96 | Both | 762.5 | 3.05 | HRCU-A-CB (Split System: Heat Pump with Remote Outdoor Unit-Air-Source) | Yes
216682596 | Central Heat Pump | BRYANT HEATING AND COOLING SYSTEMS | 38MURAQ36AB3* |  |  | CAP**4824AL* | 927TA66100V21*** | 35800 |  |  | 16.5 | 9 | 37400 |  |  | 34200 | 91% | 1.94 | Both | 745 | 2.98 | HRCU-A-CB (Split System: Heat Pump with Remote Outdoor Unit-Air-Source) | Yes
216681806 | Central Heat Pump | BRYANT HEATING AND COOLING SYSTEMS | 38MURAQ36AB3* |  |  | CAP**4821AL* | 927TA60100V21*** | 35800 |  |  | 16.5 | 9 | 38000 |  |  | 34200 | 90% | 1.94 | Both | 745 | 2.98 | HRCU-A-CB (Split System: Heat Pump with Remote Outdoor Unit-Air-Source) | Yes
216681818 | Central Heat Pump | BRYANT HEATING AND COOLING SYSTEMS | 38MURAQ36AB3* |  |  | CAP**4824AL* | 927TA60100V21*** | 35800 |  |  | 16.5 | 9 | 38000 |  |  | 34200 | 90% | 1.96 | Both | 745 | 2.98 | HRCU-A-CB (Split System: Heat Pump with Remote Outdoor Unit-Air-Source) | Yes
216681770 | Central Heat Pump | BRYANT HEATING AND COOLING SYSTEMS | 38MURAQ36AB3* |  |  | CAP**3721AL* | 927TA60100V21*** | 36200 |  |  | 16.5 | 9 | 38000 |  |  | 34400 | 91% | 1.96 | Both | 755 | 3.02 | HRCU-A-CB (Split System: Heat Pump with Remote Outdoor Unit-Air-Source) | Yes
216682576 | Central Heat Pump | BRYANT HEATING AND COOLING SYSTEMS | 38MURAQ36AB3* |  |  | CAP**4321AL* | 927TA66100V21*** | 36600 |  |  | 16.5 | 9 | 38500 |  |  | 34400 | 89% | 1.96 | Both | 762.5 | 3.05 | HRCU-A-CB (Split System: Heat Pump with Remote Outdoor Unit-Air-Source) | Yes
216681805 | Central Heat Pump | CARRIER | 38MURAQ36AB3* |  |  | CAP**4821AL* | 59TP7A100V21**20 | 35800 |  |  | 16.5 | 9 | 38000 |  |  | 34200 | 90% | 1.94 | Both | 745 | 2.98 | HRCU-A-CB (Split System: Heat Pump with Remote Outdoor Unit-Air-Source) | Yes
216681817 | Central Heat Pump | CARRIER | 38MURAQ36AB3* |  |  | CAP**4824AL* | 59TP7A100V21**20 | 35800 |  |  | 16.5 | 9 | 38000 |  |  | 34200 | 90% | 1.96 | Both | 745 | 2.98 | HRCU-A-CB (Split System: Heat Pump with Remote Outdoor Unit-Air-Source) | Yes
216681793 | Central Heat Pump | CARRIER | 38MURAQ36AB3* |  |  | CAP**4321AL* | 59TP7A100V21**20 | 36200 |  |  | 16.5 | 9 | 38000 |  |  | 34400 | 91% | 1.96 | Both | 755 | 3.02 | HRCU-A-CB (Split System: Heat Pump with Remote Outdoor Unit-Air-Source) | Yes
216682565 | Central Heat Pump | CARRIER | 38MURAQ36AB3* |  |  | CAP**3721AL* | 59TP7A100V21**22 | 36600 |  |  | 16.5 | 9 | 38000 |  |  | 34400 | 91% | 1.96 | Both | 762.5 | 3.05 | HRCU-A-CB (Split System: Heat Pump with Remote Outdoor Unit-Air-Source) | Yes
216682590 | Central Heat Pump | COMFORTMAKER | DLCURAH36ABK |  |  | EA*4X48L21A* | *97VTN1002122A* | 35800 |  |  | 16.5 | 9 | 37400 |  |  | 34200 | 91% | 1.94 | Both | 745 | 2.98 | HRCU-A-CB (Split System: Heat Pump with Remote Outdoor Unit-Air-Source) | Yes
216681811 | Central Heat Pump | COMFORTMAKER | DLCURAH36ABK |  |  | EA*4X48L21A* | *97VTN1002120A* | 35800 |  |  | 16.5 | 9 | 38000 |  |  | 34200 | 90% | 1.94 | Both | 745 | 2.98 | HRCU-A-CB (Split System: Heat Pump with Remote Outdoor Unit-Air-Source) | Yes
216681823 | Central Heat Pump | COMFORTMAKER | DLCURAH36ABK |  |  | EA*4X48L24A* | *97VTN1002120A* | 35800 |  |  | 16.5 | 9 | 38000 |  |  | 34200 | 90% | 1.96 | Both | 745 | 2.98 | HRCU-A-CB (Split System: Heat Pump with Remote Outdoor Unit-Air-Source) | Yes
216681799 | Central Heat Pump | COMFORTMAKER | DLCURAH36ABK |  |  | EA*4X43L21A* | *97VTN1002120A* | 36200 |  |  | 16.5 | 9 | 38000 |  |  | 34400 | 91% | 1.96 | Both | 755 | 3.02 | HRCU-A-CB (Split System: Heat Pump with Remote Outdoor Unit-Air-Source) | Yes
216681775 | Central Heat Pump | COMFORTMAKER | DLCURAH36ABK |  |  | EA*4X37L21A* | *97VTN1002120A* | 36200 |  |  | 16.5 | 9 | 38000 |  |  | 34400 | 91% | 1.96 | Both | 755 | 3.02 | HRCU-A-CB (Split System: Heat Pump with Remote Outdoor Unit-Air-Source) | Yes
216682591 | Central Heat Pump | DAY & NIGHT | DLCURAH36ABK |  |  | EA*4X48L21A* | *97VTN1002122A* | 35800 |  |  | 16.5 | 9 | 37400 |  |  | 34200 | 91% | 1.94 | Both | 745 | 2.98 | HRCU-A-CB (Split System: Heat Pump with Remote Outdoor Unit-Air-Source) | Yes
216681812 | Central Heat Pump | DAY & NIGHT | DLCURAH36ABK |  |  | EA*4X48L21A* | *97VTN1002120A* | 35800 |  |  | 16.5 | 9 | 38000 |  |  | 34200 | 90% | 1.94 | Both | 745 | 2.98 | HRCU-A-CB (Split System: Heat Pump with Remote Outdoor Unit-Air-Source) | Yes
216681800 | Central Heat Pump | DAY & NIGHT | DLCURAH36ABK |  |  | EA*4X43L21A* | *97VTN1002120A* | 36200 |  |  | 16.5 | 9 | 38000 |  |  | 34400 | 91% | 1.96 | Both | 755 | 3.02 | HRCU-A-CB (Split System: Heat Pump with Remote Outdoor Unit-Air-Source) | Yes
216681816 | Central Heat Pump | GRANDAIRE | WDLCURAH36ABK |  |  | WLA*484CA* | WFJT100C060A* | 35800 |  |  | 16.5 | 9 | 38000 |  |  | 34200 | 90% | 1.94 | Both | 745 | 2.98 | HRCU-A-CB (Split System: Heat Pump with Remote Outdoor Unit-Air-Source) | Yes
216681828 | Central Heat Pump | GRANDAIRE | WDLCURAH36ABK |  |  | WLA*484DA* | WFJT100C060A* | 35800 |  |  | 16.5 | 9 | 38000 |  |  | 34200 | 90% | 1.96 | Both | 745 | 2.98 | HRCU-A-CB (Split System: Heat Pump with Remote Outdoor Unit-Air-Source) | Yes
216681780 | Central Heat Pump | GRANDAIRE | WDLCURAH36ABK |  |  | WLA*374CA* | WFJT100C060A* | 36200 |  |  | 16.5 | 9 | 38000 |  |  | 34400 | 91% | 1.96 | Both | 755 | 3.02 | HRCU-A-CB (Split System: Heat Pump with Remote Outdoor Unit-Air-Source) | Yes
216681804 | Central Heat Pump | GRANDAIRE | WDLCURAH36ABK |  |  | WLA*434CA* | WFJT100C060A* | 36200 |  |  | 16.5 | 9 | 38000 |  |  | 34400 | 91% | 1.96 | Both | 755 | 3.02 | HRCU-A-CB (Split System: Heat Pump with Remote Outdoor Unit-Air-Source) | Yes
216681796 | Central Heat Pump | HEIL | DLCURAH36ABK |  |  | EA*4X43L21A* | *97VTN1002120A* | 36200 |  |  | 16.5 | 9 | 38000 |  |  | 34400 | 91% | 1.96 | Both | 755 | 3.02 | HRCU-A-CB (Split System: Heat Pump with Remote Outdoor Unit-Air-Source) | Yes
216682592 | Central Heat Pump | KEEPRITE | DLCURAH36ABK |  |  | EA*4X48L21A* | *97VTN1002122A* | 35800 |  |  | 16.5 | 9 | 37400 |  |  | 34200 | 91% | 1.94 | Both | 745 | 2.98 | HRCU-A-CB (Split System: Heat Pump with Remote Outdoor Unit-Air-Source) | Yes
216681777 | Central Heat Pump | KEEPRITE | DLCURAH36ABK |  |  | EA*4X37L21A* | *97VTN1002120A* | 36200 |  |  | 16.5 | 9 | 38000 |  |  | 34400 | 91% | 1.96 | Both | 755 | 3.02 | HRCU-A-CB (Split System: Heat Pump with Remote Outdoor Unit-Air-Source) | Yes
216682582 | Central Heat Pump | KEEPRITE | DLCURAH36ABK |  |  | EA*4X43L21A* | *97VTN1002122A* | 36600 |  |  | 16.5 | 9 | 38500 |  |  | 34400 | 89% | 1.96 | Both | 762.5 | 3.05 | HRCU-A-CB (Split System: Heat Pump with Remote Outdoor Unit-Air-Source) | Yes
216681819 | Central Heat Pump | PAYNE HEATING AND COOLING | 38MURAQ36AB3* |  |  | CAP**4824AL* | PG97VTAA60100C** | 35800 |  |  | 16.5 | 9 | 38000 |  |  | 34200 | 90% | 1.96 | Both | 745 | 2.98 | HRCU-A-CB (Split System: Heat Pump with Remote Outdoor Unit-Air-Source) | Yes
216681771 | Central Heat Pump | PAYNE HEATING AND COOLING | 38MURAQ36AB3* |  |  | CAP**3721AL* | PG97VTAA60100C** | 36200 |  |  | 16.5 | 9 | 38000 |  |  | 34400 | 91% | 1.96 | Both | 755 | 3.02 | HRCU-A-CB (Split System: Heat Pump with Remote Outdoor Unit-Air-Source) | Yes
216681795 | Central Heat Pump | PAYNE HEATING AND COOLING | 38MURAQ36AB3* |  |  | CAP**4321AL* | PG97VTAA60100C** | 36200 |  |  | 16.5 | 9 | 38000 |  |  | 34400 | 91% | 1.96 | Both | 755 | 3.02 | HRCU-A-CB (Split System: Heat Pump with Remote Outdoor Unit-Air-Source) | Yes
216681826 | Central Heat Pump | SMART COMFORT | DLCURAH36ABK |  |  | EA*4X48L24A* | *97VTN1002120A* | 35800 |  |  | 16.5 | 9 | 38000 |  |  | 34200 | 90% | 1.96 | Both | 745 | 2.98 | HRCU-A-CB (Split System: Heat Pump with Remote Outdoor Unit-Air-Source) | Yes
216681802 | Central Heat Pump | SMART COMFORT | DLCURAH36ABK |  |  | EA*4X43L21A* | *97VTN1002120A* | 36200 |  |  | 16.5 | 9 | 38000 |  |  | 34400 | 91% | 1.96 | Both | 755 | 3.02 | HRCU-A-CB (Split System: Heat Pump with Remote Outdoor Unit-Air-Source) | Yes
216681778 | Central Heat Pump | SMART COMFORT | DLCURAH36ABK |  |  | EA*4X37L21A* | *97VTN1002120A* | 36200 |  |  | 16.5 | 9 | 38000 |  |  | 34400 | 91% | 1.96 | Both | 755 | 3.02 | HRCU-A-CB (Split System: Heat Pump with Remote Outdoor Unit-Air-Source) | Yes
216682604 | Central Heat Pump | TEMPSTAR | DLCURAH36ABK |  |  | EA*4X48L24A* | *97VTN1002122A* | 35800 |  |  | 16.5 | 9 | 37400 |  |  | 34200 | 91% | 1.94 | Both | 745 | 2.98 | HRCU-A-CB (Split System: Heat Pump with Remote Outdoor Unit-Air-Source) | Yes
216681815 | Central Heat Pump | TEMPSTAR | DLCURAH36ABK |  |  | EA*4X48L21A* | *97VTN1002120A* | 35800 |  |  | 16.5 | 9 | 38000 |  |  | 34200 | 90% | 1.94 | Both | 745 | 2.98 | HRCU-A-CB (Split System: Heat Pump with Remote Outdoor Unit-Air-Source) | Yes
216681803 | Central Heat Pump | TEMPSTAR | DLCURAH36ABK |  |  | EA*4X43L21A* | *97VTN1002120A* | 36200 |  |  | 16.5 | 9 | 38000 |  |  | 34400 | 91% | 1.96 | Both | 755 | 3.02 | HRCU-A-CB (Split System: Heat Pump with Remote Outdoor Unit-Air-Source) | Yes
216681779 | Central Heat Pump | TEMPSTAR | DLCURAH36ABK |  |  | EA*4X37L21A* | *97VTN1002120A* | 36200 |  |  | 16.5 | 9 | 38000 |  |  | 34400 | 91% | 1.96 | Both | 755 | 3.02 | HRCU-A-CB (Split System: Heat Pump with Remote Outdoor Unit-Air-Source) | Yes
216682301 | Central Heat Pump | AIRQUEST | DLCURAH24ABK |  |  | EA*4X36L21A* | *97VTN1002120A* | 23600 |  |  | 17 | 9 | 25600 |  |  | 23200 | 91% | 1.82 | Both | 492.5 | 1.97 | HRCU-A-CB (Split System: Heat Pump with Remote Outdoor Unit-Air-Source) | Yes
216682966 | Central Heat Pump | BRYANT HEATING AND COOLING SYSTEMS | 38MURAQ24AB3* |  |  | CAP**3621AL* | 927TA66100V21*** | 24200 |  |  | 17 | 9 | 26000 |  |  | 22600 | 87% | 1.78 | Both | 505 | 2.02 | HRCU-A-CB (Split System: Heat Pump with Remote Outdoor Unit-Air-Source) | Yes
216682298 | Central Heat Pump | BRYANT HEATING AND COOLING SYSTEMS | 38MURAQ24AB3* |  |  | CAP**3621AL* | 927TA60100V21*** | 23600 |  |  | 17 | 9 | 25600 |  |  | 23200 | 91% | 1.82 | Both | 492.5 | 1.97 | HRCU-A-CB (Split System: Heat Pump with Remote Outdoor Unit-Air-Source) | Yes
216682306 | Central Heat Pump | SMART COMFORT | DLCURAH24ABK |  |  | EA*4X36L21A* | *97VTN1002120A* | 23600 |  |  | 17 | 9 | 25600 |  |  | 23200 | 91% | 1.82 | Both | 492.5 | 1.97 | HRCU-A-CB (Split System: Heat Pump with Remote Outdoor Unit-Air-Source) | Yes
216682357 | Central Heat Pump | CARRIER | 38MURAQ24AB3* |  |  | CNPV*3621AL* | 59TP7A100V21**20 | 23400 |  |  | 17 | 9 | 25800 |  |  | 23800 | 92% | 1.86 | Both | 487.5 | 1.95 | HRCU-A-CB (Split System: Heat Pump with Remote Outdoor Unit-Air-Source) | Yes
216683020 | Central Heat Pump | COMFORTMAKER | DLCURAH24ABK |  |  | EN(A,D)4X36L21** | *97VTN1002122A* | 23800 |  |  | 17 | 9 | 26000 |  |  | 23200 | 89% | 1.8 | Both | 495 | 1.98 | HRCU-A-CB (Split System: Heat Pump with Remote Outdoor Unit-Air-Source) | Yes
216682368 | Central Heat Pump | GRANDAIRE | WDLCURAH24ABK |  |  | WLNC364CA* | WFJT100C060A* | 23400 |  |  | 17 | 9 | 25800 |  |  | 23800 | 92% | 1.86 | Both | 487.5 | 1.95 | HRCU-A-CB (Split System: Heat Pump with Remote Outdoor Unit-Air-Source) | Yes
216682360 | Central Heat Pump | HEIL | DLCURAH24ABK |  |  | EN(A,D)4X36L21** | *97VTN1002120A* | 23400 |  |  | 17 | 9 | 25800 |  |  | 23800 | 92% | 1.86 | Both | 487.5 | 1.95 | HRCU-A-CB (Split System: Heat Pump with Remote Outdoor Unit-Air-Source) | Yes
216683024 | Central Heat Pump | TEMPSTAR | DLCURAH24ABK |  |  | EN(A,D)4X36L21** | *97VTN1002122A* | 23800 |  |  | 17 | 9 | 26000 |  |  | 23200 | 89% | 1.8 | Both | 495 | 1.98 | HRCU-A-CB (Split System: Heat Pump with Remote Outdoor Unit-Air-Source) | Yes
216581398 | Central Heat Pump | CARRIER | 25VNA436A*031* |  |  | CAP**3617AL*+UI | 59TN7A080C17**16 | 32000 |  |  | 18 | 9 | 35600 |  |  | 26800 | 75% | 1.75 | Both | 667.5 | 2.67 | HRCU-A-CB (Split System: Heat Pump with Remote Outdoor Unit-Air-Source) | Yes
216581396 | Central Heat Pump | CARRIER | 25VNA436A*031* |  |  | CAP**3617AL*+UI | 59TN7A060C17**16 | 32000 |  |  | 18 | 9 | 35800 |  |  | 26800 | 75% | 1.75 | Both | 667.5 | 2.67 | HRCU-A-CB (Split System: Heat Pump with Remote Outdoor Unit-Air-Source) | Yes
216581400 | Central Heat Pump | CARRIER | 25VNA436A*031* |  |  | CAP**4221AL*+UI | 59TN7A060C17**16 | 32400 |  |  | 18 | 9 | 35600 |  |  | 26400 | 74% | 1.88 | Both | 675 | 2.7 | HRCU-A-CB (Split System: Heat Pump with Remote Outdoor Unit-Air-Source) | Yes
216581437 | Central Heat Pump | BRYANT HEATING AND COOLING SYSTEMS | 284ANV048*0**B* |  |  | CAP**4821AL*+UI | 987TA42080C17*** | 42500 |  |  | 20 | 9 | 46500 |  |  | 36600 | 79% | 2 | Both | 885 | 3.54 | HRCU-A-CB (Split System: Heat Pump with Remote Outdoor Unit-Air-Source) | Yes
216581439 | Central Heat Pump | BRYANT HEATING AND COOLING SYSTEMS | 284ANV048*0**B* |  |  | CAP**4821AL*+UI | 987TA60080C21*** | 43000 |  |  | 20.5 | 9 | 46500 |  |  | 36200 | 78% | 2 | Both | 895 | 3.58 | HRCU-A-CB (Split System: Heat Pump with Remote Outdoor Unit-Air-Source) | Yes
216581441 | Central Heat Pump | BRYANT HEATING AND COOLING SYSTEMS | 284ANV048*0**B* |  |  | CAP**4821AL*+UI | 987TA66100C21*** | 43500 |  |  | 21 | 9 | 46500 |  |  | 36000 | 77% | 2.1 | Both | 907.5 | 3.63 | HRCU-A-CB (Split System: Heat Pump with Remote Outdoor Unit-Air-Source) | Yes
216581440 | Central Heat Pump | CARRIER | 25VNA448A*031* |  |  | CAP**4821AL*+UI | 59TN7A100C21**22 | 43500 |  |  | 21 | 9 | 46500 |  |  | 36000 | 77% | 2.1 | Both | 907.5 | 3.63 | HRCU-A-CB (Split System: Heat Pump with Remote Outdoor Unit-Air-Source) | Yes
214053811 | Central Heat Pump | BOSCH | BOVC-36HDN1-M20G |  |  | BMAC3036ANTD | BGH96M080B3B | 32800 |  |  | 17.5 | 9 | 34000 |  |  | 24000 | 71% | 1.85 | Both | 682.5 | 2.73 | HRCU-A-CB (Split System: Heat Pump with Remote Outdoor Unit-Air-Source) | Yes
214053810 | Central Heat Pump | BOSCH | BOVC-36HDN1-M20G |  |  | BMAC3036ANTD | BGH96M060B3B | 32800 |  |  | 17.5 | 9 | 34000 |  |  | 24000 | 71% | 1.85 | Both | 682.5 | 2.73 | HRCU-A-CB (Split System: Heat Pump with Remote Outdoor Unit-Air-Source) | Yes
214010078 | Central Heat Pump | MIDEA | MOVB-36HDN1-M20G |  |  | MC**3036ANTD | MGH96M080B3A | 32800 |  |  | 17.5 | 9 | 34000 |  |  | 24000 | 71% | 1.85 | Both | 682.5 | 2.73 | HRCU-A-CB (Split System: Heat Pump with Remote Outdoor Unit-Air-Source) | Yes
214053831 | Central Heat Pump | BOSCH | BOVD-36HDN1-M20G |  |  | BMAC3036BNTD | BGH96M060B3B | 33600 |  |  | 17.5 | 9 | 34200 |  |  | 24000 | 70% | 1.88 | Both | 700 | 2.8 | HRCU-A-CB (Split System: Heat Pump with Remote Outdoor Unit-Air-Source) | Yes
214010080 | Central Heat Pump | MIDEA | MOVB-36HDN1-M20G |  |  | MC**3036BNTD | MGH96M080B3A | 33600 |  |  | 17.5 | 9 | 34200 |  |  | 24000 | 70% | 1.88 | Both | 700 | 2.8 | HRCU-A-CB (Split System: Heat Pump with Remote Outdoor Unit-Air-Source) | Yes
214010079 | Central Heat Pump | MIDEA | MOVB-36HDN1-M20G |  |  | MC**3036BNTD | MGH96M060B3A | 33600 |  |  | 17.5 | 9 | 34200 |  |  | 24000 | 70% | 1.88 | Both | 700 | 2.8 | HRCU-A-CB (Split System: Heat Pump with Remote Outdoor Unit-Air-Source) | Yes
216581409 | Central Heat Pump | BRYANT HEATING AND COOLING SYSTEMS | 284ANV036*0**B* |  |  | CAP**4821AL*+UI | 987TA42060C17*** | 33000 |  |  | 18.5 | 9 | 35400 |  |  | 25800 | 73% | 1.8 | Both | 687.5 | 2.75 | HRCU-A-CB (Split System: Heat Pump with Remote Outdoor Unit-Air-Source) | Yes
216581408 | Central Heat Pump | CARRIER | 25VNA436A*031* |  |  | CAP**4821AL*+UI | 59TN7A060C17**16 | 33000 |  |  | 18.5 | 9 | 35400 |  |  | 25800 | 73% | 1.8 | Both | 687.5 | 2.75 | HRCU-A-CB (Split System: Heat Pump with Remote Outdoor Unit-Air-Source) | Yes
216581411 | Central Heat Pump | BRYANT HEATING AND COOLING SYSTEMS | 284ANV036*0**B* |  |  | CAP**4821AL*+UI | 987TA42080C17*** | 33200 |  |  | 19 | 9 | 35000 |  |  | 25800 | 74% | 1.85 | Both | 692.5 | 2.77 | HRCU-A-CB (Split System: Heat Pump with Remote Outdoor Unit-Air-Source) | Yes
216581410 | Central Heat Pump | CARRIER | 25VNA436A*031* |  |  | CAP**4821AL*+UI | 59TN7A080C17**16 | 33200 |  |  | 19 | 9 | 35000 |  |  | 25800 | 74% | 1.85 | Both | 692.5 | 2.77 | HRCU-A-CB (Split System: Heat Pump with Remote Outdoor Unit-Air-Source) | Yes
216581449 | Central Heat Pump | BRYANT HEATING AND COOLING SYSTEMS | 284ANV048*0**B* |  |  | CAP**6121AL*+UI | 987TA42080C17*** | 44500 |  |  | 20 | 9 | 46500 |  |  | 36600 | 79% | 2 | Both | 927.5 | 3.71 | HRCU-A-CB (Split System: Heat Pump with Remote Outdoor Unit-Air-Source) | Yes
216581448 | Central Heat Pump | CARRIER | 25VNA448A*031* |  |  | CAP**6121AL*+UI | 59TN7A080C17**16 | 44500 |  |  | 20 | 9 | 46500 |  |  | 36600 | 79% | 2 | Both | 927.5 | 3.71 | HRCU-A-CB (Split System: Heat Pump with Remote Outdoor Unit-Air-Source) | Yes
216581443 | Central Heat Pump | BRYANT HEATING AND COOLING SYSTEMS | 284ANV048*0**B* |  |  | CAP**6024AL*+UI | 987TA60080C21*** | 44000 |  |  | 21 | 9 | 45500 |  |  | 35800 | 79% | 2 | Both | 917.5 | 3.67 | HRCU-A-CB (Split System: Heat Pump with Remote Outdoor Unit-Air-Source) | Yes
216581445 | Central Heat Pump | BRYANT HEATING AND COOLING SYSTEMS | 284ANV048*0**B* |  |  | CAP**6024AL*+UI | 987TA66100C21*** | 44500 |  |  | 21 | 9 | 45500 |  |  | 35800 | 79% | 2 | Both | 927.5 | 3.71 | HRCU-A-CB (Split System: Heat Pump with Remote Outdoor Unit-Air-Source) | Yes
216581442 | Central Heat Pump | CARRIER | 25VNA448A*031* |  |  | CAP**6024AL*+UI | 59TN7A080C21**20 | 44000 |  |  | 21 | 9 | 45500 |  |  | 35800 | 79% | 2 | Both | 917.5 | 3.67 | HRCU-A-CB (Split System: Heat Pump with Remote Outdoor Unit-Air-Source) | Yes
216581444 | Central Heat Pump | CARRIER | 25VNA448A*031* |  |  | CAP**6024AL*+UI | 59TN7A100C21**22 | 44500 |  |  | 21 | 9 | 45500 |  |  | 35800 | 79% | 2 | Both | 927.5 | 3.71 | HRCU-A-CB (Split System: Heat Pump with Remote Outdoor Unit-Air-Source) | Yes
214010082 | Central Heat Pump | MIDEA | MOVB-36HDN1-M20G |  |  | MC**3036CNTD | MGH96M100C5A | 33200 |  |  | 17.5 | 9 | 34200 |  |  | 24000 | 70% | 1.88 | Both | 692.5 | 2.77 | HRCU-A-CB (Split System: Heat Pump with Remote Outdoor Unit-Air-Source) | Yes
216581425 | Central Heat Pump | BRYANT HEATING AND COOLING SYSTEMS | 284ANV036*0**B* |  |  | CAP**6121AL*+UI | 987TA42080C17*** | 34200 |  |  | 19 | 9 | 34800 |  |  | 25000 | 72% | 1.8 | Both | 712.5 | 2.85 | HRCU-A-CB (Split System: Heat Pump with Remote Outdoor Unit-Air-Source) | Yes
216581403 | Central Heat Pump | BRYANT HEATING AND COOLING SYSTEMS | 284ANV036*0**B* |  |  | CAP**4221AL*+UI | 987TA42080C17*** | 32400 |  |  | 18.5 | 9.5 | 35200 |  |  | 26400 | 75% | 1.88 | Both | 675 | 2.7 | HRCU-A-CB (Split System: Heat Pump with Remote Outdoor Unit-Air-Source) | Yes
216581402 | Central Heat Pump | CARRIER | 25VNA436A*031* |  |  | CAP**4221AL*+UI | 59TN7A080C17**16 | 32400 |  |  | 18.5 | 9.5 | 35200 |  |  | 26400 | 75% | 1.88 | Both | 675 | 2.7 | HRCU-A-CB (Split System: Heat Pump with Remote Outdoor Unit-Air-Source) | Yes
216581447 | Central Heat Pump | BRYANT HEATING AND COOLING SYSTEMS | 284ANV048*0**B* |  |  | CAP**6024AL*+UI | 987TA66120C24*** | 44500 |  |  | 21 | 9.5 | 45500 |  |  | 35800 | 79% | 2 | Both | 927.5 | 3.71 | HRCU-A-CB (Split System: Heat Pump with Remote Outdoor Unit-Air-Source) | Yes
216581451 | Central Heat Pump | BRYANT HEATING AND COOLING SYSTEMS | 284ANV048*0**B* |  |  | CAP**6121AL*+UI | 987TA60080C21*** | 45000 |  |  | 21 | 9.5 | 46000 |  |  | 36000 | 78% | 2 | Both | 937.5 | 3.75 | HRCU-A-CB (Split System: Heat Pump with Remote Outdoor Unit-Air-Source) | Yes
216581457 | Central Heat Pump | BRYANT HEATING AND COOLING SYSTEMS | 284ANV048*0**B* |  |  | CAP**6124AL*+UI | 987TA66100C21*** | 45000 |  |  | 21 | 9.5 | 46000 |  |  | 35800 | 78% | 2 | Both | 937.5 | 3.75 | HRCU-A-CB (Split System: Heat Pump with Remote Outdoor Unit-Air-Source) | Yes
216581453 | Central Heat Pump | BRYANT HEATING AND COOLING SYSTEMS | 284ANV048*0**B* |  |  | CAP**6121AL*+UI | 987TA66100C21*** | 45000 |  |  | 21 | 9.5 | 46000 |  |  | 36000 | 78% | 2 | Both | 937.5 | 3.75 | HRCU-A-CB (Split System: Heat Pump with Remote Outdoor Unit-Air-Source) | Yes
216581446 | Central Heat Pump | CARRIER | 25VNA448A*031* |  |  | CAP**6024AL*+UI | 59TN7A120C24**22 | 44500 |  |  | 21 | 9.5 | 45500 |  |  | 35800 | 79% | 2 | Both | 927.5 | 3.71 | HRCU-A-CB (Split System: Heat Pump with Remote Outdoor Unit-Air-Source) | Yes
216581454 | Central Heat Pump | CARRIER | 25VNA448A*031* |  |  | CAP**6124AL*+UI | 59TN7A080C21**20 | 45000 |  |  | 21 | 9.5 | 46000 |  |  | 36000 | 78% | 2 | Both | 937.5 | 3.75 | HRCU-A-CB (Split System: Heat Pump with Remote Outdoor Unit-Air-Source) | Yes
216581450 | Central Heat Pump | CARRIER | 25VNA448A*031* |  |  | CAP**6121AL*+UI | 59TN7A080C21**20 | 45000 |  |  | 21 | 9.5 | 46000 |  |  | 36000 | 78% | 2 | Both | 937.5 | 3.75 | HRCU-A-CB (Split System: Heat Pump with Remote Outdoor Unit-Air-Source) | Yes
216581407 | Central Heat Pump | BRYANT HEATING AND COOLING SYSTEMS | 284ANV036*0**B* |  |  | CAP**4221AL*+UI | 987TA66100C21*** | 32800 |  |  | 19 | 9.5 | 34800 |  |  | 26200 | 75% | 1.8 | Both | 682.5 | 2.73 | HRCU-A-CB (Split System: Heat Pump with Remote Outdoor Unit-Air-Source) | Yes
216581413 | Central Heat Pump | BRYANT HEATING AND COOLING SYSTEMS | 284ANV036*0**B* |  |  | CAP**4821AL*+UI | 987TA60080C21*** | 33400 |  |  | 19 | 9.5 | 34600 |  |  | 25600 | 74% | 1.8 | Both | 695 | 2.78 | HRCU-A-CB (Split System: Heat Pump with Remote Outdoor Unit-Air-Source) | Yes
216581406 | Central Heat Pump | CARRIER | 25VNA436A*031* |  |  | CAP**4221AL*+UI | 59TN7A100C21**22 | 32800 |  |  | 19 | 9.5 | 34800 |  |  | 26200 | 75% | 1.8 | Both | 682.5 | 2.73 | HRCU-A-CB (Split System: Heat Pump with Remote Outdoor Unit-Air-Source) | Yes
216581459 | Central Heat Pump | BRYANT HEATING AND COOLING SYSTEMS | 284ANV048*0**B* |  |  | CAP**6124AL*+UI | 987TA66120C24*** | 45000 |  |  | 21.5 | 9.5 | 46000 |  |  | 35800 | 78% | 2 | Both | 937.5 | 3.75 | HRCU-A-CB (Split System: Heat Pump with Remote Outdoor Unit-Air-Source) | Yes
214053805 | Central Heat Pump | BOSCH | BOVC-36HDN1-M20G |  |  | BVA-36WN1-M20 |  | 34200 |  |  | 19 | 9.5 | 34200 |  |  | 24000 | 70% | 1.9 | Both | 712.5 | 2.85 | HRCU-A-CB (Split System: Heat Pump with Remote Outdoor Unit-Air-Source) | Both
214053823 | Central Heat Pump | BOSCH | BOVD-36HDN1-M20G |  |  | BVA-24WN1-M20 |  | 24000 |  |  | 20 | 9.5 | 24000 |  |  | 17600 | 73% | 2 | Both | 500 | 2 | HRCU-A-CB (Split System: Heat Pump with Remote Outdoor Unit-Air-Source) | Both
214053804 | Central Heat Pump | BOSCH | BOVC-36HDN1-M20G |  |  | BVA-24WN1-M20 |  | 24000 |  |  | 20 | 9.5 | 24000 |  |  | 17600 | 73% | 2 | Both | 500 | 2 | HRCU-A-CB (Split System: Heat Pump with Remote Outdoor Unit-Air-Source) | Both
213867314 | Central Heat Pump | AMERICAN STANDARD | 4A6C7048A3 |  |  | 4TXCC009DS3+P0V0C000M50SC |  | 48000 |  |  | 17 | 8.1 | 48000 |  |  | 48500 | 101% | 3.6 | Both | 1000 | 4 | HRCU-A-CB (Split System: Heat Pump with Remote Outdoor Unit-Air-Source) | N/A
210533011 | Central Heat Pump | BRYANT HEATING AND COOLING SYSTEMS | 284ANV024*0**B* |  |  | CAP**3721AL*+UI | 987MB60060C21*** | 24000 |  |  | 19.5 | 10.5 | 26400 |  |  | 19800 | 75% | 2.52 | Both | 500 | 2 | HRCU-A-CB (Split System: Heat Pump with Remote Outdoor Unit-Air-Source) | Both
210532958 | Central Heat Pump | CARRIER | 25VNA424A*031* |  |  | CAP**2517AL*+UI | 59TN6B060C17**14 | 24000 |  |  | 20 | 10.5 | 26600 |  |  | 19900 | 75% | 2.5 | Both | 500 | 2 | HRCU-A-CB (Split System: Heat Pump with Remote Outdoor Unit-Air-Source) | Both
210533043 | Central Heat Pump | BRYANT HEATING AND COOLING SYSTEMS | 284ANV024*0**B* |  |  | CAP**4321AL*+UI | 987MB42080C17*** | 24000 |  |  | 20 | 10.5 | 26400 |  |  | 19800 | 75% | 2.52 | Both | 500 | 2 | HRCU-A-CB (Split System: Heat Pump with Remote Outdoor Unit-Air-Source) | Both
209251550 | Central Heat Pump | BRYANT HEATING AND COOLING SYSTEMS | 284ANV048*0**B* |  |  | CNPV*4821AL*+UI | 987MB66100C21*** | 44000 |  |  | 21 | 8.5 | 46500 |  |  | 36400 | 78% | 2.18 | Both | 917.5 | 3.67 | HRCU-A-CB (Split System: Heat Pump with Remote Outdoor Unit-Air-Source) | Both
210599557 | Central Heat Pump | ARCOAIRE | HVH837GKA** |  |  | EN(A,D,W)4X48L21**+WALLCON | *80CSU0601716A* | 32400 |  |  | 17 | 8.1 | 33000 |  |  | 24800 | 75% | 1.94 | Both | 675 | 2.7 | HRCU-A-CB (Split System: Heat Pump with Remote Outdoor Unit-Air-Source) | No
210596574 | Central Heat Pump | BRYANT HEATING AND COOLING SYSTEMS | 288BNV037*0**A* |  |  | CNPV*4821AL*+UI | 83*CA48060C17*** | 32400 |  |  | 17 | 8.1 | 33000 |  |  | 24800 | 75% | 1.94 | Both | 675 | 2.7 | HRCU-A-CB (Split System: Heat Pump with Remote Outdoor Unit-Air-Source) | No
210596218 | Central Heat Pump | CARRIER | 25VNA837A*030* |  |  | CNPV*4821AL*+UI | 58CU*A060C17**16 | 32400 |  |  | 17 | 8.1 | 33000 |  |  | 24800 | 75% | 1.94 | Both | 675 | 2.7 | HRCU-A-CB (Split System: Heat Pump with Remote Outdoor Unit-Air-Source) | No
210597599 | Central Heat Pump | COMFORTMAKER | CVH837GKA** |  |  | EN(A,D,W)4X48L21**+WALLCON | *80CSU0601716A* | 32400 |  |  | 17 | 8.1 | 33000 |  |  | 24800 | 75% | 1.94 | Both | 675 | 2.7 | HRCU-A-CB (Split System: Heat Pump with Remote Outdoor Unit-Air-Source) | No
210599554 | Central Heat Pump | HEIL | HVH837GKA** |  |  | EN(A,D,W)4X48L21**+WALLCON | *80CSU0601716A* | 32400 |  |  | 17 | 8.1 | 33000 |  |  | 24800 | 75% | 1.94 | Both | 675 | 2.7 | HRCU-A-CB (Split System: Heat Pump with Remote Outdoor Unit-Air-Source) | No
210597601 | Central Heat Pump | KEEPRITE | CVH837GKA** |  |  | EN(A,D,W)4X48L21**+WALLCON | *80CSU0601716A* | 32400 |  |  | 17 | 8.1 | 33000 |  |  | 24800 | 75% | 1.94 | Both | 675 | 2.7 | HRCU-A-CB (Split System: Heat Pump with Remote Outdoor Unit-Air-Source) | No
210600159 | Central Heat Pump | TEMPSTAR | TVH837GKA** |  |  | EN(A,D,W)4X48L21**+WALLCON | *80CSU0601716A* | 32400 |  |  | 17 | 8.1 | 33000 |  |  | 24800 | 75% | 1.94 | Both | 675 | 2.7 | HRCU-A-CB (Split System: Heat Pump with Remote Outdoor Unit-Air-Source) | No
210599552 | Central Heat Pump | AIRQUEST | HVH837GKA** |  |  | EN(A,D,W)4X48L21**+WALLCON | *80CSU0401712A* | 32400 |  |  | 17.5 | 8.1 | 33000 |  |  | 24800 | 75% | 1.94 | Both | 675 | 2.7 | HRCU-A-CB (Split System: Heat Pump with Remote Outdoor Unit-Air-Source) | No
210599507 | Central Heat Pump | AIRQUEST | HVH837GKA** |  |  | EN(A,D)4X48L24**+WALLCON | *95CSU0802120A* | 32400 |  |  | 17.5 | 8.1 | 32800 |  |  | 24800 | 76% | 1.96 | Both | 675 | 2.7 | HRCU-A-CB (Split System: Heat Pump with Remote Outdoor Unit-Air-Source) | No
210599619 | Central Heat Pump | AIRQUEST | HVH837GKA** |  |  | EN(A,D,W)4X60L24**+WALLCON | *97CMN1202422A* | 32800 |  |  | 17.5 | 8.1 | 32200 |  |  | 24800 | 77% | 1.96 | Both | 682.5 | 2.73 | HRCU-A-CB (Split System: Heat Pump with Remote Outdoor Unit-Air-Source) | No
210599574 | Central Heat Pump | AIRQUEST | HVH837GKA** |  |  | EN(A,D,W)4X60L24**+WALLCON | *80CSU1002120A* | 32800 |  |  | 17.5 | 8.1 | 32200 |  |  | 24600 | 76% | 1.96 | Both | 682.5 | 2.73 | HRCU-A-CB (Split System: Heat Pump with Remote Outdoor Unit-Air-Source) | No
210598489 | Central Heat Pump | AIRQUEST | HVH825GKA2* |  |  | EN(A,D,W)4X48L21**+WALLCON | *80CTL0901716A* | 24200 |  |  | 17.5 | 8.1 | 21200 |  |  | 16500 | 78% | 2.02 | Both | 505 | 2.02 | HRCU-A-CB (Split System: Heat Pump with Remote Outdoor Unit-Air-Source) | No
210599553 | Central Heat Pump | ARCOAIRE | HVH837GKA** |  |  | EN(A,D,W)4X48L21**+WALLCON | *80CSU0401712A* | 32400 |  |  | 17.5 | 8.1 | 33000 |  |  | 24800 | 75% | 1.94 | Both | 675 | 2.7 | HRCU-A-CB (Split System: Heat Pump with Remote Outdoor Unit-Air-Source) | No
210599620 | Central Heat Pump | ARCOAIRE | HVH837GKA** |  |  | EN(A,D,W)4X60L24**+WALLCON | *97CMN1202422A* | 32800 |  |  | 17.5 | 8.1 | 32200 |  |  | 24800 | 77% | 1.96 | Both | 682.5 | 2.73 | HRCU-A-CB (Split System: Heat Pump with Remote Outdoor Unit-Air-Source) | No
210599575 | Central Heat Pump | ARCOAIRE | HVH837GKA** |  |  | EN(A,D,W)4X60L24**+WALLCON | *80CSU1002120A* | 32800 |  |  | 17.5 | 8.1 | 32200 |  |  | 24600 | 76% | 1.96 | Both | 682.5 | 2.73 | HRCU-A-CB (Split System: Heat Pump with Remote Outdoor Unit-Air-Source) | No
210598490 | Central Heat Pump | ARCOAIRE | HVH825GKA2* |  |  | EN(A,D,W)4X48L21**+WALLCON | *80CTL0901716A* | 24200 |  |  | 17.5 | 8.1 | 21200 |  |  | 16500 | 78% | 2.02 | Both | 505 | 2.02 | HRCU-A-CB (Split System: Heat Pump with Remote Outdoor Unit-Air-Source) | No
210596573 | Central Heat Pump | BRYANT HEATING AND COOLING SYSTEMS | 288BNV037*0**A* |  |  | CNPV*4821AL*+UI | 83*CA36040C17*** | 32400 |  |  | 17.5 | 8.1 | 33000 |  |  | 24800 | 75% | 1.94 | Both | 675 | 2.7 | HRCU-A-CB (Split System: Heat Pump with Remote Outdoor Unit-Air-Source) | No
210596576 | Central Heat Pump | BRYANT HEATING AND COOLING SYSTEMS | 288BNV037*0**A* |  |  | CNPV*4824AL*+UI | 935CA60080C21*** | 32400 |  |  | 17.5 | 8.1 | 32800 |  |  | 24800 | 76% | 1.96 | Both | 675 | 2.7 | HRCU-A-CB (Split System: Heat Pump with Remote Outdoor Unit-Air-Source) | No
210596589 | Central Heat Pump | BRYANT HEATING AND COOLING SYSTEMS | 288BNV037*0**A* |  |  | CNPV*6024AL*+UI | 987MB66120C24*** | 32800 |  |  | 17.5 | 8.1 | 32200 |  |  | 24800 | 77% | 1.96 | Both | 682.5 | 2.73 | HRCU-A-CB (Split System: Heat Pump with Remote Outdoor Unit-Air-Source) | No
210596577 | Central Heat Pump | BRYANT HEATING AND COOLING SYSTEMS | 288BNV037*0**A* |  |  | CNPV*4824AL*+UI | 935CA66100C21*** | 32400 |  |  | 17.5 | 8.1 | 32800 |  |  | 24600 | 75% | 1.98 | Both | 675 | 2.7 | HRCU-A-CB (Split System: Heat Pump with Remote Outdoor Unit-Air-Source) | No
210596392 | Central Heat Pump | BRYANT HEATING AND COOLING SYSTEMS | 288BNV025*0**B* |  |  | CNPV*4821AL*+UI | 88*TA48090C17*** | 24200 |  |  | 17.5 | 8.1 | 21200 |  |  | 16500 | 78% | 2.02 | Both | 505 | 2.02 | HRCU-A-CB (Split System: Heat Pump with Remote Outdoor Unit-Air-Source) | No
210596220 | Central Heat Pump | CARRIER | 25VNA837A*030* |  |  | CNPV*4824AL*+UI | 59CU5A080C21**20 | 32400 |  |  | 17.5 | 8.1 | 32800 |  |  | 24800 | 76% | 1.96 | Both | 675 | 2.7 | HRCU-A-CB (Split System: Heat Pump with Remote Outdoor Unit-Air-Source) | No
210596230 | Central Heat Pump | CARRIER | 25VNA837A*030* |  |  | CNPV*6024AL*+UI | 59MN7B120C24**22 | 32800 |  |  | 17.5 | 8.1 | 32200 |  |  | 24800 | 77% | 1.96 | Both | 682.5 | 2.73 | HRCU-A-CB (Split System: Heat Pump with Remote Outdoor Unit-Air-Source) | No
210596222 | Central Heat Pump | CARRIER | 25VNA837A*030* |  |  | CNPV*6024AL*+UI | 58CU*A100C21**20 | 32800 |  |  | 17.5 | 8.1 | 32200 |  |  | 24600 | 76% | 1.96 | Both | 682.5 | 2.73 | HRCU-A-CB (Split System: Heat Pump with Remote Outdoor Unit-Air-Source) | No
210596033 | Central Heat Pump | CARRIER | 25VNA825A*031* |  |  | CNPV*4821AL*+UI | 58TN*A090C17**16 | 24200 |  |  | 17.5 | 8.1 | 21200 |  |  | 16500 | 78% | 2.02 | Both | 505 | 2.02 | HRCU-A-CB (Split System: Heat Pump with Remote Outdoor Unit-Air-Source) | No
210597578 | Central Heat Pump | COMFORTMAKER | CVH837GKA** |  |  | EN(A,D)4X48L24**+WALLCON | *95CSU0802120A* | 32400 |  |  | 17.5 | 8.1 | 32800 |  |  | 24800 | 76% | 1.96 | Both | 675 | 2.7 | HRCU-A-CB (Split System: Heat Pump with Remote Outdoor Unit-Air-Source) | No
210597602 | Central Heat Pump | COMFORTMAKER | CVH837GKA** |  |  | EN(A,D,W)4X60L24**+WALLCON | *80CSU1002120A* | 32800 |  |  | 17.5 | 8.1 | 32200 |  |  | 24600 | 76% | 1.96 | Both | 682.5 | 2.73 | HRCU-A-CB (Split System: Heat Pump with Remote Outdoor Unit-Air-Source) | No
210597635 | Central Heat Pump | COMFORTMAKER | CVH837GKA** |  |  | EN(A,D,W)4X60L24**+WALLCON | *97CMN1202422A* | 32800 |  |  | 17.5 | 8.1 | 32200 |  |  | 24800 | 77% | 1.96 | Both | 682.5 | 2.73 | HRCU-A-CB (Split System: Heat Pump with Remote Outdoor Unit-Air-Source) | No
210597581 | Central Heat Pump | COMFORTMAKER | CVH837GKA** |  |  | EN(A,D)4X48L24**+WALLCON | *95CSU1002122A* | 32400 |  |  | 17.5 | 8.1 | 32800 |  |  | 24600 | 75% | 1.98 | Both | 675 | 2.7 | HRCU-A-CB (Split System: Heat Pump with Remote Outdoor Unit-Air-Source) | No
210597091 | Central Heat Pump | COMFORTMAKER | CVH825GKA2* |  |  | EN(A,D,W)4X48L21**+WALLCON | *80CTL0901716A* | 24200 |  |  | 17.5 | 8.1 | 21200 |  |  | 16500 | 78% | 2.02 | Both | 505 | 2.02 | HRCU-A-CB (Split System: Heat Pump with Remote Outdoor Unit-Air-Source) | No
210597603 | Central Heat Pump | DAY & NIGHT | CVH837GKA** |  |  | EN(A,D,W)4X60L24**+WALLCON | *80CSU1002120A* | 32800 |  |  | 17.5 | 8.1 | 32200 |  |  | 24600 | 76% | 1.96 | Both | 682.5 | 2.73 | HRCU-A-CB (Split System: Heat Pump with Remote Outdoor Unit-Air-Source) | No
210597582 | Central Heat Pump | DAY & NIGHT | CVH837GKA** |  |  | EN(A,D)4X48L24**+WALLCON | *95CSU1002122A* | 32400 |  |  | 17.5 | 8.1 | 32800 |  |  | 24600 | 75% | 1.98 | Both | 675 | 2.7 | HRCU-A-CB (Split System: Heat Pump with Remote Outdoor Unit-Air-Source) | No
210597092 | Central Heat Pump | DAY & NIGHT | CVH825GKA2* |  |  | EN(A,D,W)4X48L21**+WALLCON | *80CTL0901716A* | 24200 |  |  | 17.5 | 8.1 | 21200 |  |  | 16500 | 78% | 2.02 | Both | 505 | 2.02 | HRCU-A-CB (Split System: Heat Pump with Remote Outdoor Unit-Air-Source) | No
210599550 | Central Heat Pump | HEIL | HVH837GKA** |  |  | EN(A,D,W)4X48L21**+WALLCON | *80CSU0401712A* | 32400 |  |  | 17.5 | 8.1 | 33000 |  |  | 24800 | 75% | 1.94 | Both | 675 | 2.7 | HRCU-A-CB (Split System: Heat Pump with Remote Outdoor Unit-Air-Source) | No
210599505 | Central Heat Pump | HEIL | HVH837GKA** |  |  | EN(A,D)4X48L24**+WALLCON | *95CSU0802120A* | 32400 |  |  | 17.5 | 8.1 | 32800 |  |  | 24800 | 76% | 1.96 | Both | 675 | 2.7 | HRCU-A-CB (Split System: Heat Pump with Remote Outdoor Unit-Air-Source) | No
210599572 | Central Heat Pump | HEIL | HVH837GKA** |  |  | EN(A,D,W)4X60L24**+WALLCON | *80CSU1002120A* | 32800 |  |  | 17.5 | 8.1 | 32200 |  |  | 24600 | 76% | 1.96 | Both | 682.5 | 2.73 | HRCU-A-CB (Split System: Heat Pump with Remote Outdoor Unit-Air-Source) | No
210599617 | Central Heat Pump | HEIL | HVH837GKA** |  |  | EN(A,D,W)4X60L24**+WALLCON | *97CMN1202422A* | 32800 |  |  | 17.5 | 8.1 | 32200 |  |  | 24800 | 77% | 1.96 | Both | 682.5 | 2.73 | HRCU-A-CB (Split System: Heat Pump with Remote Outdoor Unit-Air-Source) | No
210599509 | Central Heat Pump | HEIL | HVH837GKA** |  |  | EN(A,D)4X48L24**+WALLCON | *95CSU1002122A* | 32400 |  |  | 17.5 | 8.1 | 32800 |  |  | 24600 | 75% | 1.98 | Both | 675 | 2.7 | HRCU-A-CB (Split System: Heat Pump with Remote Outdoor Unit-Air-Source) | No
210598487 | Central Heat Pump | HEIL | HVH825GKA2* |  |  | EN(A,D,W)4X48L21**+WALLCON | *80CTL0901716A* | 24200 |  |  | 17.5 | 8.1 | 21200 |  |  | 16500 | 78% | 2.02 | Both | 505 | 2.02 | HRCU-A-CB (Split System: Heat Pump with Remote Outdoor Unit-Air-Source) | No
210597598 | Central Heat Pump | KEEPRITE | CVH837GKA** |  |  | EN(A,D,W)4X48L21**+WALLCON | *80CSU0401712A* | 32400 |  |  | 17.5 | 8.1 | 33000 |  |  | 24800 | 75% | 1.94 | Both | 675 | 2.7 | HRCU-A-CB (Split System: Heat Pump with Remote Outdoor Unit-Air-Source) | No
210597637 | Central Heat Pump | KEEPRITE | CVH837GKA** |  |  | EN(A,D,W)4X60L24**+WALLCON | *97CMN1202422A* | 32800 |  |  | 17.5 | 8.1 | 32200 |  |  | 24800 | 77% | 1.96 | Both | 682.5 | 2.73 | HRCU-A-CB (Split System: Heat Pump with Remote Outdoor Unit-Air-Source) | No
210597604 | Central Heat Pump | KEEPRITE | CVH837GKA** |  |  | EN(A,D,W)4X60L24**+WALLCON | *80CSU1002120A* | 32800 |  |  | 17.5 | 8.1 | 32200 |  |  | 24600 | 76% | 1.96 | Both | 682.5 | 2.73 | HRCU-A-CB (Split System: Heat Pump with Remote Outdoor Unit-Air-Source) | No
210597583 | Central Heat Pump | KEEPRITE | CVH837GKA** |  |  | EN(A,D)4X48L24**+WALLCON | *95CSU1002122A* | 32400 |  |  | 17.5 | 8.1 | 32800 |  |  | 24600 | 75% | 1.98 | Both | 675 | 2.7 | HRCU-A-CB (Split System: Heat Pump with Remote Outdoor Unit-Air-Source) | No
210597093 | Central Heat Pump | KEEPRITE | CVH825GKA2* |  |  | EN(A,D,W)4X48L21**+WALLCON | *80CTL0901716A* | 24200 |  |  | 17.5 | 8.1 | 21200 |  |  | 16500 | 78% | 2.02 | Both | 505 | 2.02 | HRCU-A-CB (Split System: Heat Pump with Remote Outdoor Unit-Air-Source) | No
210595886 | Central Heat Pump | KENMORE | (C,H,T)VH837GKA** |  |  | EN(A,D,W)4X48L21**+WALLCON | *80CSU0401712A* | 32400 |  |  | 17.5 | 8.1 | 33000 |  |  | 24800 | 75% | 1.94 | Both | 675 | 2.7 | HRCU-A-CB (Split System: Heat Pump with Remote Outdoor Unit-Air-Source) | No
210595880 | Central Heat Pump | KENMORE | (C,H,T)VH837GKA** |  |  | EN(A,D)4X48L24**+WALLCON | *95CSU0802120A* | 32400 |  |  | 17.5 | 8.1 | 32800 |  |  | 24800 | 76% | 1.96 | Both | 675 | 2.7 | HRCU-A-CB (Split System: Heat Pump with Remote Outdoor Unit-Air-Source) | No
210595888 | Central Heat Pump | KENMORE | (C,H,T)VH837GKA** |  |  | EN(A,D,W)4X60L24**+WALLCON | *80CSU1002120A* | 32800 |  |  | 17.5 | 8.1 | 32200 |  |  | 24600 | 76% | 1.96 | Both | 682.5 | 2.73 | HRCU-A-CB (Split System: Heat Pump with Remote Outdoor Unit-Air-Source) | No
210595718 | Central Heat Pump | KENMORE | (C,H,T)VH825GKA2* |  |  | EN(A,D,W)4X48L21**+WALLCON | *80CTL0901716A* | 24200 |  |  | 17.5 | 8.1 | 21200 |  |  | 16500 | 78% | 2.02 | Both | 505 | 2.02 | HRCU-A-CB (Split System: Heat Pump with Remote Outdoor Unit-Air-Source) | No
210600158 | Central Heat Pump | TEMPSTAR | TVH837GKA** |  |  | EN(A,D,W)4X48L21**+WALLCON | *80CSU0401712A* | 32400 |  |  | 17.5 | 8.1 | 33000 |  |  | 24800 | 75% | 1.94 | Both | 675 | 2.7 | HRCU-A-CB (Split System: Heat Pump with Remote Outdoor Unit-Air-Source) | No
210600160 | Central Heat Pump | TEMPSTAR | TVH837GKA** |  |  | EN(A,D,W)4X60L24**+WALLCON | *80CSU1002120A* | 32800 |  |  | 17.5 | 8.1 | 32200 |  |  | 24600 | 76% | 1.96 | Both | 682.5 | 2.73 | HRCU-A-CB (Split System: Heat Pump with Remote Outdoor Unit-Air-Source) | No
210600171 | Central Heat Pump | TEMPSTAR | TVH837GKA** |  |  | EN(A,D,W)4X60L24**+WALLCON | *97CMN1202422A* | 32800 |  |  | 17.5 | 8.1 | 32200 |  |  | 24800 | 77% | 1.96 | Both | 682.5 | 2.73 | HRCU-A-CB (Split System: Heat Pump with Remote Outdoor Unit-Air-Source) | No
210600153 | Central Heat Pump | TEMPSTAR | TVH837GKA** |  |  | EN(A,D)4X48L24**+WALLCON | *95CSU1002122A* | 32400 |  |  | 17.5 | 8.1 | 32800 |  |  | 24600 | 75% | 1.98 | Both | 675 | 2.7 | HRCU-A-CB (Split System: Heat Pump with Remote Outdoor Unit-Air-Source) | No
210599990 | Central Heat Pump | TEMPSTAR | TVH825GKA2* |  |  | EN(A,D,W)4X48L21**+WALLCON | *80CTL0901716A* | 24200 |  |  | 17.5 | 8.1 | 21200 |  |  | 16500 | 78% | 2.02 | Both | 505 | 2.02 | HRCU-A-CB (Split System: Heat Pump with Remote Outdoor Unit-Air-Source) | No
210599602 | Central Heat Pump | AIRQUEST | HVH837GKA** |  |  | EN(A,D,W)4X60L24**+WALLCON | *96CTN1002122A* | 32800 |  |  | 18 | 8.1 | 32200 |  |  | 24600 | 76% | 1.98 | Both | 682.5 | 2.73 | HRCU-A-CB (Split System: Heat Pump with Remote Outdoor Unit-Air-Source) | No
210599606 | Central Heat Pump | AIRQUEST | HVH837GKA** |  |  | EN(A,D,W)4X60L24**+WALLCON | *96CTN1202422A* | 32800 |  |  | 18 | 8.1 | 32200 |  |  | 24600 | 76% | 1.98 | Both | 682.5 | 2.73 | HRCU-A-CB (Split System: Heat Pump with Remote Outdoor Unit-Air-Source) | No
210599615 | Central Heat Pump | AIRQUEST | HVH837GKA** |  |  | EN(A,D,W)4X60L24**+WALLCON | *97CMN1002122A* | 32800 |  |  | 18 | 8.1 | 32200 |  |  | 24600 | 76% | 1.98 | Both | 682.5 | 2.73 | HRCU-A-CB (Split System: Heat Pump with Remote Outdoor Unit-Air-Source) | No
210599578 | Central Heat Pump | AIRQUEST | HVH837GKA** |  |  | EN(A,D,W)4X60L24**+WALLCON | *80CTL0902120A* | 32800 |  |  | 18 | 8.1 | 32200 |  |  | 24800 | 77% | 1.98 | Both | 682.5 | 2.73 | HRCU-A-CB (Split System: Heat Pump with Remote Outdoor Unit-Air-Source) | No
210599595 | Central Heat Pump | ARCOAIRE | HVH837GKA** |  |  | EN(A,D,W)4X60L24**+WALLCON | *95CSU1002122A* | 32800 |  |  | 18 | 8.1 | 32200 |  |  | 24600 | 76% | 1.98 | Both | 682.5 | 2.73 | HRCU-A-CB (Split System: Heat Pump with Remote Outdoor Unit-Air-Source) | No
210599579 | Central Heat Pump | ARCOAIRE | HVH837GKA** |  |  | EN(A,D,W)4X60L24**+WALLCON | *80CTL0902120A* | 32800 |  |  | 18 | 8.1 | 32200 |  |  | 24800 | 77% | 1.98 | Both | 682.5 | 2.73 | HRCU-A-CB (Split System: Heat Pump with Remote Outdoor Unit-Air-Source) | No
210599603 | Central Heat Pump | ARCOAIRE | HVH837GKA** |  |  | EN(A,D,W)4X60L24**+WALLCON | *96CTN1002122A* | 32800 |  |  | 18 | 8.1 | 32200 |  |  | 24600 | 76% | 1.98 | Both | 682.5 | 2.73 | HRCU-A-CB (Split System: Heat Pump with Remote Outdoor Unit-Air-Source) | No
210599607 | Central Heat Pump | ARCOAIRE | HVH837GKA** |  |  | EN(A,D,W)4X60L24**+WALLCON | *96CTN1202422A* | 32800 |  |  | 18 | 8.1 | 32200 |  |  | 24600 | 76% | 1.98 | Both | 682.5 | 2.73 | HRCU-A-CB (Split System: Heat Pump with Remote Outdoor Unit-Air-Source) | No
210599587 | Central Heat Pump | ARCOAIRE | HVH837GKA** |  |  | EN(A,D,W)4X60L24**+WALLCON | *80CTL1352422A* | 32800 |  |  | 18 | 8.1 | 32200 |  |  | 24600 | 76% | 1.98 | Both | 682.5 | 2.73 | HRCU-A-CB (Split System: Heat Pump with Remote Outdoor Unit-Air-Source) | No
210599591 | Central Heat Pump | ARCOAIRE | HVH837GKA** |  |  | EN(A,D,W)4X60L24**+WALLCON | *95CSU0802120A* | 32800 |  |  | 18 | 8.1 | 32200 |  |  | 24600 | 76% | 1.98 | Both | 682.5 | 2.73 | HRCU-A-CB (Split System: Heat Pump with Remote Outdoor Unit-Air-Source) | No
210599616 | Central Heat Pump | ARCOAIRE | HVH837GKA** |  |  | EN(A,D,W)4X60L24**+WALLCON | *97CMN1002122A* | 32800 |  |  | 18 | 8.1 | 32200 |  |  | 24600 | 76% | 1.98 | Both | 682.5 | 2.73 | HRCU-A-CB (Split System: Heat Pump with Remote Outdoor Unit-Air-Source) | No
210596582 | Central Heat Pump | BRYANT HEATING AND COOLING SYSTEMS | 288BNV037*0**A* |  |  | CNPV*6024AL*+UI | 935CA60080C21*** | 32800 |  |  | 18 | 8.1 | 32200 |  |  | 24600 | 76% | 1.98 | Both | 682.5 | 2.73 | HRCU-A-CB (Split System: Heat Pump with Remote Outdoor Unit-Air-Source) | No
210596579 | Central Heat Pump | BRYANT HEATING AND COOLING SYSTEMS | 288BNV037*0**A* |  |  | CNPV*6024AL*+UI | 88*TA60090C21*** | 32800 |  |  | 18 | 8.1 | 32200 |  |  | 24800 | 77% | 1.98 | Both | 682.5 | 2.73 | HRCU-A-CB (Split System: Heat Pump with Remote Outdoor Unit-Air-Source) | No
210596588 | Central Heat Pump | BRYANT HEATING AND COOLING SYSTEMS | 288BNV037*0**A* |  |  | CNPV*6024AL*+UI | 987MB66100C21*** | 32800 |  |  | 18 | 8.1 | 32200 |  |  | 24600 | 76% | 1.98 | Both | 682.5 | 2.73 | HRCU-A-CB (Split System: Heat Pump with Remote Outdoor Unit-Air-Source) | No
210596585 | Central Heat Pump | BRYANT HEATING AND COOLING SYSTEMS | 288BNV037*0**A* |  |  | CNPV*6024AL*+UI | 986TC66100C21*** | 32800 |  |  | 18 | 8.1 | 32200 |  |  | 24600 | 76% | 1.98 | Both | 682.5 | 2.73 | HRCU-A-CB (Split System: Heat Pump with Remote Outdoor Unit-Air-Source) | No
210596583 | Central Heat Pump | BRYANT HEATING AND COOLING SYSTEMS | 288BNV037*0**A* |  |  | CNPV*6024AL*+UI | 935CA66100C21*** | 32800 |  |  | 18 | 8.1 | 32200 |  |  | 24600 | 76% | 1.98 | Both | 682.5 | 2.73 | HRCU-A-CB (Split System: Heat Pump with Remote Outdoor Unit-Air-Source) | No
210596229 | Central Heat Pump | CARRIER | 25VNA837A*030* |  |  | CNPV*6024AL*+UI | 59MN7B100C21**22 | 32800 |  |  | 18 | 8.1 | 32200 |  |  | 24600 | 76% | 1.98 | Both | 682.5 | 2.73 | HRCU-A-CB (Split System: Heat Pump with Remote Outdoor Unit-Air-Source) | No
210596227 | Central Heat Pump | CARRIER | 25VNA837A*030* |  |  | CNPV*6024AL*+UI | 59CU5A100C21**22 | 32800 |  |  | 18 | 8.1 | 32200 |  |  | 24600 | 76% | 1.98 | Both | 682.5 | 2.73 | HRCU-A-CB (Split System: Heat Pump with Remote Outdoor Unit-Air-Source) | No
210596225 | Central Heat Pump | CARRIER | 25VNA837A*030* |  |  | CNPV*6024AL*+UI | 58TN*A135C24**22 | 32800 |  |  | 18 | 8.1 | 32200 |  |  | 24600 | 76% | 1.98 | Both | 682.5 | 2.73 | HRCU-A-CB (Split System: Heat Pump with Remote Outdoor Unit-Air-Source) | No
210596223 | Central Heat Pump | CARRIER | 25VNA837A*030* |  |  | CNPV*6024AL*+UI | 58TN*A090C21**20 | 32800 |  |  | 18 | 8.1 | 32200 |  |  | 24800 | 77% | 1.98 | Both | 682.5 | 2.73 | HRCU-A-CB (Split System: Heat Pump with Remote Outdoor Unit-Air-Source) | No
210596232 | Central Heat Pump | CARRIER | 25VNA837A*030* |  |  | CNPV*6024AL*+UI | 59TN6B100C21**22 | 32800 |  |  | 18 | 8.1 | 32200 |  |  | 24600 | 76% | 1.98 | Both | 682.5 | 2.73 | HRCU-A-CB (Split System: Heat Pump with Remote Outdoor Unit-Air-Source) | No
210597626 | Central Heat Pump | COMFORTMAKER | CVH837GKA** |  |  | EN(A,D,W)4X60L24**+WALLCON | *96CTN1202422A* | 32800 |  |  | 18 | 8.1 | 32200 |  |  | 24600 | 76% | 1.98 | Both | 682.5 | 2.73 | HRCU-A-CB (Split System: Heat Pump with Remote Outdoor Unit-Air-Source) | No
210597623 | Central Heat Pump | COMFORTMAKER | CVH837GKA** |  |  | EN(A,D,W)4X60L24**+WALLCON | *96CTN1002122A* | 32800 |  |  | 18 | 8.1 | 32200 |  |  | 24600 | 76% | 1.98 | Both | 682.5 | 2.73 | HRCU-A-CB (Split System: Heat Pump with Remote Outdoor Unit-Air-Source) | No
210597632 | Central Heat Pump | COMFORTMAKER | CVH837GKA** |  |  | EN(A,D,W)4X60L24**+WALLCON | *97CMN1002122A* | 32800 |  |  | 18 | 8.1 | 32200 |  |  | 24600 | 76% | 1.98 | Both | 682.5 | 2.73 | HRCU-A-CB (Split System: Heat Pump with Remote Outdoor Unit-Air-Source) | No
210597614 | Central Heat Pump | COMFORTMAKER | CVH837GKA** |  |  | EN(A,D,W)4X60L24**+WALLCON | *95CSU0802120A* | 32800 |  |  | 18 | 8.1 | 32200 |  |  | 24600 | 76% | 1.98 | Both | 682.5 | 2.73 | HRCU-A-CB (Split System: Heat Pump with Remote Outdoor Unit-Air-Source) | No
210597611 | Central Heat Pump | COMFORTMAKER | CVH837GKA** |  |  | EN(A,D,W)4X60L24**+WALLCON | *80CTL1352422A* | 32800 |  |  | 18 | 8.1 | 32200 |  |  | 24600 | 76% | 1.98 | Both | 682.5 | 2.73 | HRCU-A-CB (Split System: Heat Pump with Remote Outdoor Unit-Air-Source) | No
210597617 | Central Heat Pump | COMFORTMAKER | CVH837GKA** |  |  | EN(A,D,W)4X60L24**+WALLCON | *95CSU1002122A* | 32800 |  |  | 18 | 8.1 | 32200 |  |  | 24600 | 76% | 1.98 | Both | 682.5 | 2.73 | HRCU-A-CB (Split System: Heat Pump with Remote Outdoor Unit-Air-Source) | No
210597605 | Central Heat Pump | COMFORTMAKER | CVH837GKA** |  |  | EN(A,D,W)4X60L24**+WALLCON | *80CTL0902120A* | 32800 |  |  | 18 | 8.1 | 32200 |  |  | 24800 | 77% | 1.98 | Both | 682.5 | 2.73 | HRCU-A-CB (Split System: Heat Pump with Remote Outdoor Unit-Air-Source) | No
210597624 | Central Heat Pump | DAY & NIGHT | CVH837GKA** |  |  | EN(A,D,W)4X60L24**+WALLCON | *96CTN1002122A* | 32800 |  |  | 18 | 8.1 | 32200 |  |  | 24600 | 76% | 1.98 | Both | 682.5 | 2.73 | HRCU-A-CB (Split System: Heat Pump with Remote Outdoor Unit-Air-Source) | No
210597612 | Central Heat Pump | DAY & NIGHT | CVH837GKA** |  |  | EN(A,D,W)4X60L24**+WALLCON | *80CTL1352422A* | 32800 |  |  | 18 | 8.1 | 32200 |  |  | 24600 | 76% | 1.98 | Both | 682.5 | 2.73 | HRCU-A-CB (Split System: Heat Pump with Remote Outdoor Unit-Air-Source) | No
210597606 | Central Heat Pump | DAY & NIGHT | CVH837GKA** |  |  | EN(A,D,W)4X60L24**+WALLCON | *80CTL0902120A* | 32800 |  |  | 18 | 8.1 | 32200 |  |  | 24800 | 77% | 1.98 | Both | 682.5 | 2.73 | HRCU-A-CB (Split System: Heat Pump with Remote Outdoor Unit-Air-Source) | No
210597615 | Central Heat Pump | DAY & NIGHT | CVH837GKA** |  |  | EN(A,D,W)4X60L24**+WALLCON | *95CSU0802120A* | 32800 |  |  | 18 | 8.1 | 32200 |  |  | 24600 | 76% | 1.98 | Both | 682.5 | 2.73 | HRCU-A-CB (Split System: Heat Pump with Remote Outdoor Unit-Air-Source) | No
210597618 | Central Heat Pump | DAY & NIGHT | CVH837GKA** |  |  | EN(A,D,W)4X60L24**+WALLCON | *95CSU1002122A* | 32800 |  |  | 18 | 8.1 | 32200 |  |  | 24600 | 76% | 1.98 | Both | 682.5 | 2.73 | HRCU-A-CB (Split System: Heat Pump with Remote Outdoor Unit-Air-Source) | No
210597627 | Central Heat Pump | DAY & NIGHT | CVH837GKA** |  |  | EN(A,D,W)4X60L24**+WALLCON | *96CTN1202422A* | 32800 |  |  | 18 | 8.1 | 32200 |  |  | 24600 | 76% | 1.98 | Both | 682.5 | 2.73 | HRCU-A-CB (Split System: Heat Pump with Remote Outdoor Unit-Air-Source) | No
210599576 | Central Heat Pump | HEIL | HVH837GKA** |  |  | EN(A,D,W)4X60L24**+WALLCON | *80CTL0902120A* | 32800 |  |  | 18 | 8.1 | 32200 |  |  | 24800 | 77% | 1.98 | Both | 682.5 | 2.73 | HRCU-A-CB (Split System: Heat Pump with Remote Outdoor Unit-Air-Source) | No
210599584 | Central Heat Pump | HEIL | HVH837GKA** |  |  | EN(A,D,W)4X60L24**+WALLCON | *80CTL1352422A* | 32800 |  |  | 18 | 8.1 | 32200 |  |  | 24600 | 76% | 1.98 | Both | 682.5 | 2.73 | HRCU-A-CB (Split System: Heat Pump with Remote Outdoor Unit-Air-Source) | No
210597616 | Central Heat Pump | KEEPRITE | CVH837GKA** |  |  | EN(A,D,W)4X60L24**+WALLCON | *95CSU0802120A* | 32800 |  |  | 18 | 8.1 | 32200 |  |  | 24600 | 76% | 1.98 | Both | 682.5 | 2.73 | HRCU-A-CB (Split System: Heat Pump with Remote Outdoor Unit-Air-Source) | No
210597628 | Central Heat Pump | KEEPRITE | CVH837GKA** |  |  | EN(A,D,W)4X60L24**+WALLCON | *96CTN1202422A* | 32800 |  |  | 18 | 8.1 | 32200 |  |  | 24600 | 76% | 1.98 | Both | 682.5 | 2.73 | HRCU-A-CB (Split System: Heat Pump with Remote Outdoor Unit-Air-Source) | No
210597625 | Central Heat Pump | KEEPRITE | CVH837GKA** |  |  | EN(A,D,W)4X60L24**+WALLCON | *96CTN1002122A* | 32800 |  |  | 18 | 8.1 | 32200 |  |  | 24600 | 76% | 1.98 | Both | 682.5 | 2.73 | HRCU-A-CB (Split System: Heat Pump with Remote Outdoor Unit-Air-Source) | No
210597634 | Central Heat Pump | KEEPRITE | CVH837GKA** |  |  | EN(A,D,W)4X60L24**+WALLCON | *97CMN1002122A* | 32800 |  |  | 18 | 8.1 | 32200 |  |  | 24600 | 76% | 1.98 | Both | 682.5 | 2.73 | HRCU-A-CB (Split System: Heat Pump with Remote Outdoor Unit-Air-Source) | No
210595892 | Central Heat Pump | KENMORE | (C,H,T)VH837GKA** |  |  | EN(A,D,W)4X60L24**+WALLCON | *95CSU0802120A* | 32800 |  |  | 18 | 8.1 | 32200 |  |  | 24600 | 76% | 1.98 | Both | 682.5 | 2.73 | HRCU-A-CB (Split System: Heat Pump with Remote Outdoor Unit-Air-Source) | No
210595895 | Central Heat Pump | KENMORE | (C,H,T)VH837GKA** |  |  | EN(A,D,W)4X60L24**+WALLCON | *96CTN1002122A* | 32800 |  |  | 18 | 8.1 | 32200 |  |  | 24600 | 76% | 1.98 | Both | 682.5 | 2.73 | HRCU-A-CB (Split System: Heat Pump with Remote Outdoor Unit-Air-Source) | No
210595891 | Central Heat Pump | KENMORE | (C,H,T)VH837GKA** |  |  | EN(A,D,W)4X60L24**+WALLCON | *80CTL1352422A* | 32800 |  |  | 18 | 8.1 | 32200 |  |  | 24600 | 76% | 1.98 | Both | 682.5 | 2.73 | HRCU-A-CB (Split System: Heat Pump with Remote Outdoor Unit-Air-Source) | No
210595889 | Central Heat Pump | KENMORE | (C,H,T)VH837GKA** |  |  | EN(A,D,W)4X60L24**+WALLCON | *80CTL0902120A* | 32800 |  |  | 18 | 8.1 | 32200 |  |  | 24800 | 77% | 1.98 | Both | 682.5 | 2.73 | HRCU-A-CB (Split System: Heat Pump with Remote Outdoor Unit-Air-Source) | No
210600165 | Central Heat Pump | TEMPSTAR | TVH837GKA** |  |  | EN(A,D,W)4X60L24**+WALLCON | *95CSU1002122A* | 32800 |  |  | 18 | 8.1 | 32200 |  |  | 24600 | 76% | 1.98 | Both | 682.5 | 2.73 | HRCU-A-CB (Split System: Heat Pump with Remote Outdoor Unit-Air-Source) | No
210600167 | Central Heat Pump | TEMPSTAR | TVH837GKA** |  |  | EN(A,D,W)4X60L24**+WALLCON | *96CTN1002122A* | 32800 |  |  | 18 | 8.1 | 32200 |  |  | 24600 | 76% | 1.98 | Both | 682.5 | 2.73 | HRCU-A-CB (Split System: Heat Pump with Remote Outdoor Unit-Air-Source) | No
210600170 | Central Heat Pump | TEMPSTAR | TVH837GKA** |  |  | EN(A,D,W)4X60L24**+WALLCON | *97CMN1002122A* | 32800 |  |  | 18 | 8.1 | 32200 |  |  | 24600 | 76% | 1.98 | Both | 682.5 | 2.73 | HRCU-A-CB (Split System: Heat Pump with Remote Outdoor Unit-Air-Source) | No
210600168 | Central Heat Pump | TEMPSTAR | TVH837GKA** |  |  | EN(A,D,W)4X60L24**+WALLCON | *96CTN1202422A* | 32800 |  |  | 18 | 8.1 | 32200 |  |  | 24600 | 76% | 1.98 | Both | 682.5 | 2.73 | HRCU-A-CB (Split System: Heat Pump with Remote Outdoor Unit-Air-Source) | No
210600163 | Central Heat Pump | TEMPSTAR | TVH837GKA** |  |  | EN(A,D,W)4X60L24**+WALLCON | *80CTL1352422A* | 32800 |  |  | 18 | 8.1 | 32200 |  |  | 24600 | 76% | 1.98 | Both | 682.5 | 2.73 | HRCU-A-CB (Split System: Heat Pump with Remote Outdoor Unit-Air-Source) | No
210600164 | Central Heat Pump | TEMPSTAR | TVH837GKA** |  |  | EN(A,D,W)4X60L24**+WALLCON | *95CSU0802120A* | 32800 |  |  | 18 | 8.1 | 32200 |  |  | 24600 | 76% | 1.98 | Both | 682.5 | 2.73 | HRCU-A-CB (Split System: Heat Pump with Remote Outdoor Unit-Air-Source) | No
212391575 | Central Heat Pump | AMERICAN STANDARD | 4A6V7X60A1 |  |  | 4TXCD010DS3 | S8V2D120M5PCA | 54000 |  |  | 17.1 | 8.2 | 52000 |  |  | 39500 | 76% | 1.8 | Both | 1125 | 4.5 | HRCU-A-CB (Split System: Heat Pump with Remote Outdoor Unit-Air-Source) | No
212391576 | Central Heat Pump | AMERICAN STANDARD | 4A6V7X60A1 |  |  | 4TXCD010DS3 | S8V2D120M5PDA | 54000 |  |  | 17.1 | 8.2 | 52000 |  |  | 39500 | 76% | 1.8 | Both | 1125 | 4.5 | HRCU-A-CB (Split System: Heat Pump with Remote Outdoor Unit-Air-Source) | No
212391571 | Central Heat Pump | AMERICAN STANDARD | 4A6V7X60A1 |  |  | 4PX*DU60BS3 | S8V2D120M5PCA | 54000 |  |  | 17.1 | 8.2 | 52000 |  |  | 39500 | 76% | 1.8 | Both | 1125 | 4.5 | HRCU-A-CB (Split System: Heat Pump with Remote Outdoor Unit-Air-Source) | No
212391565 | Central Heat Pump | AMERICAN STANDARD | 4A6V7X60A1 |  |  | TAMXB0C60V51 |  | 53000 |  |  | 17.1 | 8.2 | 52000 |  |  | 39500 | 76% | 1.77 | Both | 1105 | 4.42 | HRCU-A-CB (Split System: Heat Pump with Remote Outdoor Unit-Air-Source) | No
210609969 | Central Heat Pump | AMANA | ASZV903610A* |  |  | AMVE48DP1400A* |  | 33600 |  |  | 19 | 8.2 | 33600 |  |  | 24400 | 73% | 1.8 | Both | 700 | 2.8 | HRCU-A-CB (Split System: Heat Pump with Remote Outdoor Unit-Air-Source) | No
210609967 | Central Heat Pump | GOODMAN | GSZV903610A* |  |  | AMVE48DP1400A* |  | 33600 |  |  | 19 | 8.2 | 33600 |  |  | 24400 | 73% | 1.8 | Both | 700 | 2.8 | HRCU-A-CB (Split System: Heat Pump with Remote Outdoor Unit-Air-Source) | No
212391566 | Central Heat Pump | AMERICAN STANDARD | 4A6V7X36A1 |  |  | TAMXB0B30V31 |  | 34000 |  |  | 17.1 | 8.5 | 29000 |  |  | 20400 | 70% | 1.8 | Both | 707.5 | 2.83 | HRCU-A-CB (Split System: Heat Pump with Remote Outdoor Unit-Air-Source) | No
212391564 | Central Heat Pump | AMERICAN STANDARD | 4A6V7X24A1 |  |  | TAMXB0B30V31 |  | 23800 |  |  | 17.1 | 8.5 | 18200 |  |  | 12900 | 71% | 1.9 | Both | 495 | 1.98 | HRCU-A-CB (Split System: Heat Pump with Remote Outdoor Unit-Air-Source) | No
210599308 | Central Heat Pump | AIRQUEST | HVH837GKA** |  |  | EA*4X61L24A*+WALLCON | *97CMN0602120A* | 33000 |  |  | 17.5 | 8.5 | 32400 |  |  | 25200 | 78% | 1.98 | Both | 687.5 | 2.75 | HRCU-A-CB (Split System: Heat Pump with Remote Outdoor Unit-Air-Source) | No
210599232 | Central Heat Pump | AIRQUEST | HVH837GKA** |  |  | EA*4X61L21A*+WALLCON | *80CTL0701716A* | 33200 |  |  | 17.5 | 8.5 | 32200 |  |  | 25000 | 78% | 1.98 | Both | 692.5 | 2.77 | HRCU-A-CB (Split System: Heat Pump with Remote Outdoor Unit-Air-Source) | No
210599212 | Central Heat Pump | AIRQUEST | HVH837GKA** |  |  | EA*4X60L24A*+WALLCON | *97CMN1002122A* | 32800 |  |  | 17.5 | 8.5 | 31800 |  |  | 24800 | 78% | 2 | Both | 682.5 | 2.73 | HRCU-A-CB (Split System: Heat Pump with Remote Outdoor Unit-Air-Source) | No
210599196 | Central Heat Pump | AIRQUEST | HVH837GKA** |  |  | EA*4X60L24A*+WALLCON | *96CTN1002122A* | 32800 |  |  | 17.5 | 8.5 | 31800 |  |  | 24800 | 78% | 2 | Both | 682.5 | 2.73 | HRCU-A-CB (Split System: Heat Pump with Remote Outdoor Unit-Air-Source) | No
210599320 | Central Heat Pump | AIRQUEST | HVH837GKA** |  |  | EA*4X61L24A*+WALLCON | *97CMN1202422A* | 33200 |  |  | 17.5 | 8.5 | 32000 |  |  | 25000 | 78% | 2 | Both | 692.5 | 2.77 | HRCU-A-CB (Split System: Heat Pump with Remote Outdoor Unit-Air-Source) | No
210599173 | Central Heat Pump | ARCOAIRE | HVH837GKA** |  |  | EA*4X60L24A*+WALLCON | *80CTL0902120A* | 32800 |  |  | 17.5 | 8.5 | 31800 |  |  | 24800 | 78% | 1.98 | Both | 682.5 | 2.73 | HRCU-A-CB (Split System: Heat Pump with Remote Outdoor Unit-Air-Source) | No
210599217 | Central Heat Pump | ARCOAIRE | HVH837GKA** |  |  | EA*4X60L24A*+WALLCON | *97CMN1202422A* | 32800 |  |  | 17.5 | 8.5 | 32000 |  |  | 24800 | 78% | 1.98 | Both | 682.5 | 2.73 | HRCU-A-CB (Split System: Heat Pump with Remote Outdoor Unit-Air-Source) | No
210599309 | Central Heat Pump | ARCOAIRE | HVH837GKA** |  |  | EA*4X61L24A*+WALLCON | *97CMN0602120A* | 33000 |  |  | 17.5 | 8.5 | 32400 |  |  | 25200 | 78% | 1.98 | Both | 687.5 | 2.75 | HRCU-A-CB (Split System: Heat Pump with Remote Outdoor Unit-Air-Source) | No
210599197 | Central Heat Pump | ARCOAIRE | HVH837GKA** |  |  | EA*4X60L24A*+WALLCON | *96CTN1002122A* | 32800 |  |  | 17.5 | 8.5 | 31800 |  |  | 24800 | 78% | 2 | Both | 682.5 | 2.73 | HRCU-A-CB (Split System: Heat Pump with Remote Outdoor Unit-Air-Source) | No
210599321 | Central Heat Pump | ARCOAIRE | HVH837GKA** |  |  | EA*4X61L24A*+WALLCON | *97CMN1202422A* | 33200 |  |  | 17.5 | 8.5 | 32000 |  |  | 25000 | 78% | 2 | Both | 692.5 | 2.77 | HRCU-A-CB (Split System: Heat Pump with Remote Outdoor Unit-Air-Source) | No
210597955 | Central Heat Pump | ARCOAIRE | HVH825GKA2* |  |  | EA*4X43L21A*+WALLCON | *80CTL0901716A* | 24600 |  |  | 17.5 | 8.5 | 21000 |  |  | 16500 | 79% | 2.04 | Both | 512.5 | 2.05 | HRCU-A-CB (Split System: Heat Pump with Remote Outdoor Unit-Air-Source) | No
210596525 | Central Heat Pump | BRYANT HEATING AND COOLING SYSTEMS | 288BNV037*0**A* |  |  | CAP**6024AL*+UI | 88*TA60090C21*** | 32800 |  |  | 17.5 | 8.5 | 31800 |  |  | 24800 | 78% | 1.98 | Both | 682.5 | 2.73 | HRCU-A-CB (Split System: Heat Pump with Remote Outdoor Unit-Air-Source) | No
210596536 | Central Heat Pump | BRYANT HEATING AND COOLING SYSTEMS | 288BNV037*0**A* |  |  | CAP**6024AL*+UI | 987MB66120C24*** | 32800 |  |  | 17.5 | 8.5 | 32000 |  |  | 24800 | 78% | 1.98 | Both | 682.5 | 2.73 | HRCU-A-CB (Split System: Heat Pump with Remote Outdoor Unit-Air-Source) | No
210596535 | Central Heat Pump | BRYANT HEATING AND COOLING SYSTEMS | 288BNV037*0**A* |  |  | CAP**6024AL*+UI | 987MB66100C21*** | 32800 |  |  | 17.5 | 8.5 | 31800 |  |  | 24800 | 78% | 2 | Both | 682.5 | 2.73 | HRCU-A-CB (Split System: Heat Pump with Remote Outdoor Unit-Air-Source) | No
210596562 | Central Heat Pump | BRYANT HEATING AND COOLING SYSTEMS | 288BNV037*0**A* |  |  | CAP**6124AL*+UI | 987MB66120C24*** | 33200 |  |  | 17.5 | 8.5 | 32000 |  |  | 25000 | 78% | 2 | Both | 692.5 | 2.77 | HRCU-A-CB (Split System: Heat Pump with Remote Outdoor Unit-Air-Source) | No
210596169 | Central Heat Pump | CARRIER | 25VNA837A*030* |  |  | CAP**6024AL*+UI | 58TN*A090C21**20 | 32800 |  |  | 17.5 | 8.5 | 31800 |  |  | 24800 | 78% | 1.98 | Both | 682.5 | 2.73 | HRCU-A-CB (Split System: Heat Pump with Remote Outdoor Unit-Air-Source) | No
210596177 | Central Heat Pump | CARRIER | 25VNA837A*030* |  |  | CAP**6024AL*+UI | 59MN7B120C24**22 | 32800 |  |  | 17.5 | 8.5 | 32000 |  |  | 24800 | 78% | 1.98 | Both | 682.5 | 2.73 | HRCU-A-CB (Split System: Heat Pump with Remote Outdoor Unit-Air-Source) | No
210596200 | Central Heat Pump | CARRIER | 25VNA837A*030* |  |  | CAP**6124AL*+UI | 59MN7B060C21**20 | 33000 |  |  | 17.5 | 8.5 | 32400 |  |  | 25200 | 78% | 1.98 | Both | 687.5 | 2.75 | HRCU-A-CB (Split System: Heat Pump with Remote Outdoor Unit-Air-Source) | No
210596184 | Central Heat Pump | CARRIER | 25VNA837A*030* |  |  | CAP**6121AL*+UI | 58TN*A070C17**16 | 33200 |  |  | 17.5 | 8.5 | 32200 |  |  | 25000 | 78% | 1.98 | Both | 692.5 | 2.77 | HRCU-A-CB (Split System: Heat Pump with Remote Outdoor Unit-Air-Source) | No
210596203 | Central Heat Pump | CARRIER | 25VNA837A*030* |  |  | CAP**6124AL*+UI | 59MN7B120C24**22 | 33200 |  |  | 17.5 | 8.5 | 32000 |  |  | 25000 | 78% | 2 | Both | 692.5 | 2.77 | HRCU-A-CB (Split System: Heat Pump with Remote Outdoor Unit-Air-Source) | No
210597371 | Central Heat Pump | COMFORTMAKER | CVH837GKA** |  |  | EA*4X60L24A*+WALLCON | *80CTL0902120A* | 32800 |  |  | 17.5 | 8.5 | 31800 |  |  | 24800 | 78% | 1.98 | Both | 682.5 | 2.73 | HRCU-A-CB (Split System: Heat Pump with Remote Outdoor Unit-Air-Source) | No
210597404 | Central Heat Pump | COMFORTMAKER | CVH837GKA** |  |  | EA*4X60L24A*+WALLCON | *97CMN1202422A* | 32800 |  |  | 17.5 | 8.5 | 32000 |  |  | 24800 | 78% | 1.98 | Both | 682.5 | 2.73 | HRCU-A-CB (Split System: Heat Pump with Remote Outdoor Unit-Air-Source) | No
210597473 | Central Heat Pump | COMFORTMAKER | CVH837GKA** |  |  | EA*4X61L24A*+WALLCON | *97CMN0602120A* | 33000 |  |  | 17.5 | 8.5 | 32400 |  |  | 25200 | 78% | 1.98 | Both | 687.5 | 2.75 | HRCU-A-CB (Split System: Heat Pump with Remote Outdoor Unit-Air-Source) | No
210597416 | Central Heat Pump | COMFORTMAKER | CVH837GKA** |  |  | EA*4X61L21A*+WALLCON | *80CTL0701716A* | 33200 |  |  | 17.5 | 8.5 | 32200 |  |  | 25000 | 78% | 1.98 | Both | 692.5 | 2.77 | HRCU-A-CB (Split System: Heat Pump with Remote Outdoor Unit-Air-Source) | No
210597389 | Central Heat Pump | COMFORTMAKER | CVH837GKA** |  |  | EA*4X60L24A*+WALLCON | *96CTN1002122A* | 32800 |  |  | 17.5 | 8.5 | 31800 |  |  | 24800 | 78% | 2 | Both | 682.5 | 2.73 | HRCU-A-CB (Split System: Heat Pump with Remote Outdoor Unit-Air-Source) | No
210597482 | Central Heat Pump | COMFORTMAKER | CVH837GKA** |  |  | EA*4X61L24A*+WALLCON | *97CMN1202422A* | 33200 |  |  | 17.5 | 8.5 | 32000 |  |  | 25000 | 78% | 2 | Both | 692.5 | 2.77 | HRCU-A-CB (Split System: Heat Pump with Remote Outdoor Unit-Air-Source) | No
210596771 | Central Heat Pump | COMFORTMAKER | CVH825GKA2* |  |  | EA*4X43L21A*+WALLCON | *80CTL0901716A* | 24600 |  |  | 17.5 | 8.5 | 21000 |  |  | 16500 | 79% | 2.04 | Both | 512.5 | 2.05 | HRCU-A-CB (Split System: Heat Pump with Remote Outdoor Unit-Air-Source) | No
210597372 | Central Heat Pump | DAY & NIGHT | CVH837GKA** |  |  | EA*4X60L24A*+WALLCON | *80CTL0902120A* | 32800 |  |  | 17.5 | 8.5 | 31800 |  |  | 24800 | 78% | 1.98 | Both | 682.5 | 2.73 | HRCU-A-CB (Split System: Heat Pump with Remote Outdoor Unit-Air-Source) | No
210597402 | Central Heat Pump | DAY & NIGHT | CVH837GKA** |  |  | EA*4X60L24A*+WALLCON | *97CMN1002122A* | 32800 |  |  | 17.5 | 8.5 | 31800 |  |  | 24800 | 78% | 2 | Both | 682.5 | 2.73 | HRCU-A-CB (Split System: Heat Pump with Remote Outdoor Unit-Air-Source) | No
210597483 | Central Heat Pump | DAY & NIGHT | CVH837GKA** |  |  | EA*4X61L24A*+WALLCON | *97CMN1202422A* | 33200 |  |  | 17.5 | 8.5 | 32000 |  |  | 25000 | 78% | 2 | Both | 692.5 | 2.77 | HRCU-A-CB (Split System: Heat Pump with Remote Outdoor Unit-Air-Source) | No
210596772 | Central Heat Pump | DAY & NIGHT | CVH825GKA2* |  |  | EA*4X43L21A*+WALLCON | *80CTL0901716A* | 24600 |  |  | 17.5 | 8.5 | 21000 |  |  | 16500 | 79% | 2.04 | Both | 512.5 | 2.05 | HRCU-A-CB (Split System: Heat Pump with Remote Outdoor Unit-Air-Source) | No
210599170 | Central Heat Pump | HEIL | HVH837GKA** |  |  | EA*4X60L24A*+WALLCON | *80CTL0902120A* | 32800 |  |  | 17.5 | 8.5 | 31800 |  |  | 24800 | 78% | 1.98 | Both | 682.5 | 2.73 | HRCU-A-CB (Split System: Heat Pump with Remote Outdoor Unit-Air-Source) | No
210599214 | Central Heat Pump | HEIL | HVH837GKA** |  |  | EA*4X60L24A*+WALLCON | *97CMN1202422A* | 32800 |  |  | 17.5 | 8.5 | 32000 |  |  | 24800 | 78% | 1.98 | Both | 682.5 | 2.73 | HRCU-A-CB (Split System: Heat Pump with Remote Outdoor Unit-Air-Source) | No
210599306 | Central Heat Pump | HEIL | HVH837GKA** |  |  | EA*4X61L24A*+WALLCON | *97CMN0602120A* | 33000 |  |  | 17.5 | 8.5 | 32400 |  |  | 25200 | 78% | 1.98 | Both | 687.5 | 2.75 | HRCU-A-CB (Split System: Heat Pump with Remote Outdoor Unit-Air-Source) | No
210599230 | Central Heat Pump | HEIL | HVH837GKA** |  |  | EA*4X61L21A*+WALLCON | *80CTL0701716A* | 33200 |  |  | 17.5 | 8.5 | 32200 |  |  | 25000 | 78% | 1.98 | Both | 692.5 | 2.77 | HRCU-A-CB (Split System: Heat Pump with Remote Outdoor Unit-Air-Source) | No
210599210 | Central Heat Pump | HEIL | HVH837GKA** |  |  | EA*4X60L24A*+WALLCON | *97CMN1002122A* | 32800 |  |  | 17.5 | 8.5 | 31800 |  |  | 24800 | 78% | 2 | Both | 682.5 | 2.73 | HRCU-A-CB (Split System: Heat Pump with Remote Outdoor Unit-Air-Source) | No
210599318 | Central Heat Pump | HEIL | HVH837GKA** |  |  | EA*4X61L24A*+WALLCON | *97CMN1202422A* | 33200 |  |  | 17.5 | 8.5 | 32000 |  |  | 25000 | 78% | 2 | Both | 692.5 | 2.77 | HRCU-A-CB (Split System: Heat Pump with Remote Outdoor Unit-Air-Source) | No
210597406 | Central Heat Pump | KEEPRITE | CVH837GKA** |  |  | EA*4X60L24A*+WALLCON | *97CMN1202422A* | 32800 |  |  | 17.5 | 8.5 | 32000 |  |  | 24800 | 78% | 1.98 | Both | 682.5 | 2.73 | HRCU-A-CB (Split System: Heat Pump with Remote Outdoor Unit-Air-Source) | No
210597475 | Central Heat Pump | KEEPRITE | CVH837GKA** |  |  | EA*4X61L24A*+WALLCON | *97CMN0602120A* | 33000 |  |  | 17.5 | 8.5 | 32400 |  |  | 25200 | 78% | 1.98 | Both | 687.5 | 2.75 | HRCU-A-CB (Split System: Heat Pump with Remote Outdoor Unit-Air-Source) | No
210597418 | Central Heat Pump | KEEPRITE | CVH837GKA** |  |  | EA*4X61L21A*+WALLCON | *80CTL0701716A* | 33200 |  |  | 17.5 | 8.5 | 32200 |  |  | 25000 | 78% | 1.98 | Both | 692.5 | 2.77 | HRCU-A-CB (Split System: Heat Pump with Remote Outdoor Unit-Air-Source) | No
210597403 | Central Heat Pump | KEEPRITE | CVH837GKA** |  |  | EA*4X60L24A*+WALLCON | *97CMN1002122A* | 32800 |  |  | 17.5 | 8.5 | 31800 |  |  | 24800 | 78% | 2 | Both | 682.5 | 2.73 | HRCU-A-CB (Split System: Heat Pump with Remote Outdoor Unit-Air-Source) | No
210597391 | Central Heat Pump | KEEPRITE | CVH837GKA** |  |  | EA*4X60L24A*+WALLCON | *96CTN1002122A* | 32800 |  |  | 17.5 | 8.5 | 31800 |  |  | 24800 | 78% | 2 | Both | 682.5 | 2.73 | HRCU-A-CB (Split System: Heat Pump with Remote Outdoor Unit-Air-Source) | No
210597484 | Central Heat Pump | KEEPRITE | CVH837GKA** |  |  | EA*4X61L24A*+WALLCON | *97CMN1202422A* | 33200 |  |  | 17.5 | 8.5 | 32000 |  |  | 25000 | 78% | 2 | Both | 692.5 | 2.77 | HRCU-A-CB (Split System: Heat Pump with Remote Outdoor Unit-Air-Source) | No
210596774 | Central Heat Pump | KEEPRITE | CVH825GKA2* |  |  | EA*4X43L21A*+WALLCON | *80CTL0901716A* | 24600 |  |  | 17.5 | 8.5 | 21000 |  |  | 16500 | 79% | 2.04 | Both | 512.5 | 2.05 | HRCU-A-CB (Split System: Heat Pump with Remote Outdoor Unit-Air-Source) | No
210595811 | Central Heat Pump | KENMORE | (C,H,T)VH837GKA** |  |  | EA*4X60L24A*+WALLCON | *80CTL0902120A* | 32800 |  |  | 17.5 | 8.5 | 31800 |  |  | 24800 | 78% | 1.98 | Both | 682.5 | 2.73 | HRCU-A-CB (Split System: Heat Pump with Remote Outdoor Unit-Air-Source) | No
210595826 | Central Heat Pump | KENMORE | (C,H,T)VH837GKA** |  |  | EA*4X61L21A*+WALLCON | *80CTL0701716A* | 33200 |  |  | 17.5 | 8.5 | 32200 |  |  | 25000 | 78% | 1.98 | Both | 692.5 | 2.77 | HRCU-A-CB (Split System: Heat Pump with Remote Outdoor Unit-Air-Source) | No
210595817 | Central Heat Pump | KENMORE | (C,H,T)VH837GKA** |  |  | EA*4X60L24A*+WALLCON | *96CTN1002122A* | 32800 |  |  | 17.5 | 8.5 | 31800 |  |  | 24800 | 78% | 2 | Both | 682.5 | 2.73 | HRCU-A-CB (Split System: Heat Pump with Remote Outdoor Unit-Air-Source) | No
210595848 | Central Heat Pump | KENMORE | (C,H,T)VH837GKA** |  |  | EA*4X61L24A*+WALLCON | *97CMN1202422A* | 33200 |  |  | 17.5 | 8.5 | 32000 |  |  | 25000 | 78% | 2 | Both | 692.5 | 2.77 | HRCU-A-CB (Split System: Heat Pump with Remote Outdoor Unit-Air-Source) | No
210600083 | Central Heat Pump | TEMPSTAR | TVH837GKA** |  |  | EA*4X60L24A*+WALLCON | *80CTL0902120A* | 32800 |  |  | 17.5 | 8.5 | 31800 |  |  | 24800 | 78% | 1.98 | Both | 682.5 | 2.73 | HRCU-A-CB (Split System: Heat Pump with Remote Outdoor Unit-Air-Source) | No
210600094 | Central Heat Pump | TEMPSTAR | TVH837GKA** |  |  | EA*4X60L24A*+WALLCON | *97CMN1202422A* | 32800 |  |  | 17.5 | 8.5 | 32000 |  |  | 24800 | 78% | 1.98 | Both | 682.5 | 2.73 | HRCU-A-CB (Split System: Heat Pump with Remote Outdoor Unit-Air-Source) | No
210600117 | Central Heat Pump | TEMPSTAR | TVH837GKA** |  |  | EA*4X61L24A*+WALLCON | *97CMN0602120A* | 33000 |  |  | 17.5 | 8.5 | 32400 |  |  | 25200 | 78% | 1.98 | Both | 687.5 | 2.75 | HRCU-A-CB (Split System: Heat Pump with Remote Outdoor Unit-Air-Source) | No
210600089 | Central Heat Pump | TEMPSTAR | TVH837GKA** |  |  | EA*4X60L24A*+WALLCON | *96CTN1002122A* | 32800 |  |  | 17.5 | 8.5 | 31800 |  |  | 24800 | 78% | 2 | Both | 682.5 | 2.73 | HRCU-A-CB (Split System: Heat Pump with Remote Outdoor Unit-Air-Source) | No
210600093 | Central Heat Pump | TEMPSTAR | TVH837GKA** |  |  | EA*4X60L24A*+WALLCON | *97CMN1002122A* | 32800 |  |  | 17.5 | 8.5 | 31800 |  |  | 24800 | 78% | 2 | Both | 682.5 | 2.73 | HRCU-A-CB (Split System: Heat Pump with Remote Outdoor Unit-Air-Source) | No
210600120 | Central Heat Pump | TEMPSTAR | TVH837GKA** |  |  | EA*4X61L24A*+WALLCON | *97CMN1202422A* | 33200 |  |  | 17.5 | 8.5 | 32000 |  |  | 25000 | 78% | 2 | Both | 692.5 | 2.77 | HRCU-A-CB (Split System: Heat Pump with Remote Outdoor Unit-Air-Source) | No
210599884 | Central Heat Pump | TEMPSTAR | TVH825GKA2* |  |  | EA*4X43L21A*+WALLCON | *80CTL0901716A* | 24600 |  |  | 17.5 | 8.5 | 21000 |  |  | 16500 | 79% | 2.04 | Both | 512.5 | 2.05 | HRCU-A-CB (Split System: Heat Pump with Remote Outdoor Unit-Air-Source) | No
210599260 | Central Heat Pump | AIRQUEST | HVH837GKA** |  |  | EA*4X61L21A*+WALLCON | *96CTN1002122A* | 33200 |  |  | 17.5 | 8.5 | 32000 |  |  | 24800 | 78% | 2 | Both | 692.5 | 2.77 | HRCU-A-CB (Split System: Heat Pump with Remote Outdoor Unit-Air-Source) | No
210599268 | Central Heat Pump | AIRQUEST | HVH837GKA** |  |  | EA*4X61L21A*+WALLCON | *97CMN1002122A* | 33200 |  |  | 17.5 | 8.5 | 32000 |  |  | 24800 | 78% | 2 | Both | 692.5 | 2.77 | HRCU-A-CB (Split System: Heat Pump with Remote Outdoor Unit-Air-Source) | No
210599261 | Central Heat Pump | ARCOAIRE | HVH837GKA** |  |  | EA*4X61L21A*+WALLCON | *96CTN1002122A* | 33200 |  |  | 17.5 | 8.5 | 32000 |  |  | 24800 | 78% | 2 | Both | 692.5 | 2.77 | HRCU-A-CB (Split System: Heat Pump with Remote Outdoor Unit-Air-Source) | No
210599269 | Central Heat Pump | ARCOAIRE | HVH837GKA** |  |  | EA*4X61L21A*+WALLCON | *97CMN1002122A* | 33200 |  |  | 17.5 | 8.5 | 32000 |  |  | 24800 | 78% | 2 | Both | 692.5 | 2.77 | HRCU-A-CB (Split System: Heat Pump with Remote Outdoor Unit-Air-Source) | No
210596547 | Central Heat Pump | BRYANT HEATING AND COOLING SYSTEMS | 288BNV037*0**A* |  |  | CAP**6121AL*+UI | 986TC66100C21*** | 33200 |  |  | 17.5 | 8.5 | 32000 |  |  | 24800 | 78% | 2 | Both | 692.5 | 2.77 | HRCU-A-CB (Split System: Heat Pump with Remote Outdoor Unit-Air-Source) | No
210596191 | Central Heat Pump | CARRIER | 25VNA837A*030* |  |  | CAP**6121AL*+UI | 59MN7B100C21**22 | 33200 |  |  | 17.5 | 8.5 | 32000 |  |  | 24800 | 78% | 2 | Both | 692.5 | 2.77 | HRCU-A-CB (Split System: Heat Pump with Remote Outdoor Unit-Air-Source) | No
210597443 | Central Heat Pump | COMFORTMAKER | CVH837GKA** |  |  | EA*4X61L21A*+WALLCON | *97CMN1002122A* | 33200 |  |  | 17.5 | 8.5 | 32000 |  |  | 24800 | 78% | 2 | Both | 692.5 | 2.77 | HRCU-A-CB (Split System: Heat Pump with Remote Outdoor Unit-Air-Source) | No
210597437 | Central Heat Pump | COMFORTMAKER | CVH837GKA** |  |  | EA*4X61L21A*+WALLCON | *96CTN1002122A* | 33200 |  |  | 17.5 | 8.5 | 32000 |  |  | 24800 | 78% | 2 | Both | 692.5 | 2.77 | HRCU-A-CB (Split System: Heat Pump with Remote Outdoor Unit-Air-Source) | No
210597438 | Central Heat Pump | DAY & NIGHT | CVH837GKA** |  |  | EA*4X61L21A*+WALLCON | *96CTN1002122A* | 33200 |  |  | 17.5 | 8.5 | 32000 |  |  | 24800 | 78% | 2 | Both | 692.5 | 2.77 | HRCU-A-CB (Split System: Heat Pump with Remote Outdoor Unit-Air-Source) | No
210599258 | Central Heat Pump | HEIL | HVH837GKA** |  |  | EA*4X61L21A*+WALLCON | *96CTN1002122A* | 33200 |  |  | 17.5 | 8.5 | 32000 |  |  | 24800 | 78% | 2 | Both | 692.5 | 2.77 | HRCU-A-CB (Split System: Heat Pump with Remote Outdoor Unit-Air-Source) | No
210599266 | Central Heat Pump | HEIL | HVH837GKA** |  |  | EA*4X61L21A*+WALLCON | *97CMN1002122A* | 33200 |  |  | 17.5 | 8.5 | 32000 |  |  | 24800 | 78% | 2 | Both | 692.5 | 2.77 | HRCU-A-CB (Split System: Heat Pump with Remote Outdoor Unit-Air-Source) | No
210597445 | Central Heat Pump | KEEPRITE | CVH837GKA** |  |  | EA*4X61L21A*+WALLCON | *97CMN1002122A* | 33200 |  |  | 17.5 | 8.5 | 32000 |  |  | 24800 | 78% | 2 | Both | 692.5 | 2.77 | HRCU-A-CB (Split System: Heat Pump with Remote Outdoor Unit-Air-Source) | No
210597439 | Central Heat Pump | KEEPRITE | CVH837GKA** |  |  | EA*4X61L21A*+WALLCON | *96CTN1002122A* | 33200 |  |  | 17.5 | 8.5 | 32000 |  |  | 24800 | 78% | 2 | Both | 692.5 | 2.77 | HRCU-A-CB (Split System: Heat Pump with Remote Outdoor Unit-Air-Source) | No
210595835 | Central Heat Pump | KENMORE | (C,H,T)VH837GKA** |  |  | EA*4X61L21A*+WALLCON | *97CMN1002122A* | 33200 |  |  | 17.5 | 8.5 | 32000 |  |  | 24800 | 78% | 2 | Both | 692.5 | 2.77 | HRCU-A-CB (Split System: Heat Pump with Remote Outdoor Unit-Air-Source) | No
210600107 | Central Heat Pump | TEMPSTAR | TVH837GKA** |  |  | EA*4X61L21A*+WALLCON | *97CMN1002122A* | 33200 |  |  | 17.5 | 8.5 | 32000 |  |  | 24800 | 78% | 2 | Both | 692.5 | 2.77 | HRCU-A-CB (Split System: Heat Pump with Remote Outdoor Unit-Air-Source) | No
210600105 | Central Heat Pump | TEMPSTAR | TVH837GKA** |  |  | EA*4X61L21A*+WALLCON | *96CTN1002122A* | 33200 |  |  | 17.5 | 8.5 | 32000 |  |  | 24800 | 78% | 2 | Both | 692.5 | 2.77 | HRCU-A-CB (Split System: Heat Pump with Remote Outdoor Unit-Air-Source) | No
210599200 | Central Heat Pump | AIRQUEST | HVH837GKA** |  |  | EA*4X60L24A*+WALLCON | *96CTN1202422A* | 32800 |  |  | 18 | 8.5 | 31800 |  |  | 24800 | 78% | 2 | Both | 682.5 | 2.73 | HRCU-A-CB (Split System: Heat Pump with Remote Outdoor Unit-Air-Source) | No
210599201 | Central Heat Pump | ARCOAIRE | HVH837GKA** |  |  | EA*4X60L24A*+WALLCON | *96CTN1202422A* | 32800 |  |  | 18 | 8.5 | 31800 |  |  | 24800 | 78% | 2 | Both | 682.5 | 2.73 | HRCU-A-CB (Split System: Heat Pump with Remote Outdoor Unit-Air-Source) | No
210599241 | Central Heat Pump | ARCOAIRE | HVH837GKA** |  |  | EA*4X61L21A*+WALLCON | *80CTL0902120A* | 33200 |  |  | 18 | 8.5 | 32000 |  |  | 25000 | 78% | 2 | Both | 692.5 | 2.77 | HRCU-A-CB (Split System: Heat Pump with Remote Outdoor Unit-Air-Source) | No
210596532 | Central Heat Pump | BRYANT HEATING AND COOLING SYSTEMS | 288BNV037*0**A* |  |  | CAP**6024AL*+UI | 986TC66120C24*** | 32800 |  |  | 18 | 8.5 | 31800 |  |  | 24800 | 78% | 2 | Both | 682.5 | 2.73 | HRCU-A-CB (Split System: Heat Pump with Remote Outdoor Unit-Air-Source) | No
210596542 | Central Heat Pump | BRYANT HEATING AND COOLING SYSTEMS | 288BNV037*0**A* |  |  | CAP**6121AL*+UI | 88*TA60090C21*** | 33200 |  |  | 18 | 8.5 | 32000 |  |  | 25000 | 78% | 2 | Both | 692.5 | 2.77 | HRCU-A-CB (Split System: Heat Pump with Remote Outdoor Unit-Air-Source) | No
210597392 | Central Heat Pump | COMFORTMAKER | CVH837GKA** |  |  | EA*4X60L24A*+WALLCON | *96CTN1202422A* | 32800 |  |  | 18 | 8.5 | 31800 |  |  | 24800 | 78% | 2 | Both | 682.5 | 2.73 | HRCU-A-CB (Split System: Heat Pump with Remote Outdoor Unit-Air-Source) | No
210597393 | Central Heat Pump | DAY & NIGHT | CVH837GKA** |  |  | EA*4X60L24A*+WALLCON | *96CTN1202422A* | 32800 |  |  | 18 | 8.5 | 31800 |  |  | 24800 | 78% | 2 | Both | 682.5 | 2.73 | HRCU-A-CB (Split System: Heat Pump with Remote Outdoor Unit-Air-Source) | No
210597423 | Central Heat Pump | DAY & NIGHT | CVH837GKA** |  |  | EA*4X61L21A*+WALLCON | *80CTL0902120A* | 33200 |  |  | 18 | 8.5 | 32000 |  |  | 25000 | 78% | 2 | Both | 692.5 | 2.77 | HRCU-A-CB (Split System: Heat Pump with Remote Outdoor Unit-Air-Source) | No
210599198 | Central Heat Pump | HEIL | HVH837GKA** |  |  | EA*4X60L24A*+WALLCON | *96CTN1202422A* | 32800 |  |  | 18 | 8.5 | 31800 |  |  | 24800 | 78% | 2 | Both | 682.5 | 2.73 | HRCU-A-CB (Split System: Heat Pump with Remote Outdoor Unit-Air-Source) | No
210597394 | Central Heat Pump | KEEPRITE | CVH837GKA** |  |  | EA*4X60L24A*+WALLCON | *96CTN1202422A* | 32800 |  |  | 18 | 8.5 | 31800 |  |  | 24800 | 78% | 2 | Both | 682.5 | 2.73 | HRCU-A-CB (Split System: Heat Pump with Remote Outdoor Unit-Air-Source) | No
210597424 | Central Heat Pump | KEEPRITE | CVH837GKA** |  |  | EA*4X61L21A*+WALLCON | *80CTL0902120A* | 33200 |  |  | 18 | 8.5 | 32000 |  |  | 25000 | 78% | 2 | Both | 692.5 | 2.77 | HRCU-A-CB (Split System: Heat Pump with Remote Outdoor Unit-Air-Source) | No
210595818 | Central Heat Pump | KENMORE | (C,H,T)VH837GKA** |  |  | EA*4X60L24A*+WALLCON | *96CTN1202422A* | 32800 |  |  | 18 | 8.5 | 31800 |  |  | 24800 | 78% | 2 | Both | 682.5 | 2.73 | HRCU-A-CB (Split System: Heat Pump with Remote Outdoor Unit-Air-Source) | No
210600090 | Central Heat Pump | TEMPSTAR | TVH837GKA** |  |  | EA*4X60L24A*+WALLCON | *96CTN1202422A* | 32800 |  |  | 18 | 8.5 | 31800 |  |  | 24800 | 78% | 2 | Both | 682.5 | 2.73 | HRCU-A-CB (Split System: Heat Pump with Remote Outdoor Unit-Air-Source) | No
210600100 | Central Heat Pump | TEMPSTAR | TVH837GKA** |  |  | EA*4X61L21A*+WALLCON | *80CTL0902120A* | 33200 |  |  | 18 | 8.5 | 32000 |  |  | 25000 | 78% | 2 | Both | 692.5 | 2.77 | HRCU-A-CB (Split System: Heat Pump with Remote Outdoor Unit-Air-Source) | No
210599180 | Central Heat Pump | AIRQUEST | HVH837GKA** |  |  | EA*4X60L24A*+WALLCON | *80CTL1352422A* | 32800 |  |  | 18 | 8.5 | 31800 |  |  | 24800 | 78% | 2 | Both | 682.5 | 2.73 | HRCU-A-CB (Split System: Heat Pump with Remote Outdoor Unit-Air-Source) | No
210599236 | Central Heat Pump | AIRQUEST | HVH837GKA** |  |  | EA*4X61L21A*+WALLCON | *80CTL0901716A* | 33200 |  |  | 18 | 8.5 | 32000 |  |  | 24800 | 78% | 2 | Both | 692.5 | 2.77 | HRCU-A-CB (Split System: Heat Pump with Remote Outdoor Unit-Air-Source) | No
210599304 | Central Heat Pump | AIRQUEST | HVH837GKA** |  |  | EA*4X61L24A*+WALLCON | *96CTN1202422A* | 33200 |  |  | 18 | 8.5 | 32000 |  |  | 24800 | 78% | 2 | Both | 692.5 | 2.77 | HRCU-A-CB (Split System: Heat Pump with Remote Outdoor Unit-Air-Source) | No
210599276 | Central Heat Pump | AIRQUEST | HVH837GKA** |  |  | EA*4X61L24A*+WALLCON | *80CTL0902120A* | 33200 |  |  | 18 | 8.5 | 32000 |  |  | 24800 | 78% | 2 | Both | 692.5 | 2.77 | HRCU-A-CB (Split System: Heat Pump with Remote Outdoor Unit-Air-Source) | No
210599300 | Central Heat Pump | AIRQUEST | HVH837GKA** |  |  | EA*4X61L24A*+WALLCON | *96CTN1002122A* | 33200 |  |  | 18 | 8.5 | 32000 |  |  | 24800 | 78% | 2 | Both | 692.5 | 2.77 | HRCU-A-CB (Split System: Heat Pump with Remote Outdoor Unit-Air-Source) | No
210599284 | Central Heat Pump | AIRQUEST | HVH837GKA** |  |  | EA*4X61L24A*+WALLCON | *80CTL1352422A* | 33200 |  |  | 18 | 8.5 | 32000 |  |  | 24800 | 78% | 2.02 | Both | 692.5 | 2.77 | HRCU-A-CB (Split System: Heat Pump with Remote Outdoor Unit-Air-Source) | No
210599181 | Central Heat Pump | ARCOAIRE | HVH837GKA** |  |  | EA*4X60L24A*+WALLCON | *80CTL1352422A* | 32800 |  |  | 18 | 8.5 | 31800 |  |  | 24800 | 78% | 2 | Both | 682.5 | 2.73 | HRCU-A-CB (Split System: Heat Pump with Remote Outdoor Unit-Air-Source) | No
210599317 | Central Heat Pump | ARCOAIRE | HVH837GKA** |  |  | EA*4X61L24A*+WALLCON | *97CMN1002122A* | 33200 |  |  | 18 | 8.5 | 32000 |  |  | 24800 | 78% | 2 | Both | 692.5 | 2.77 | HRCU-A-CB (Split System: Heat Pump with Remote Outdoor Unit-Air-Source) | No
210599277 | Central Heat Pump | ARCOAIRE | HVH837GKA** |  |  | EA*4X61L24A*+WALLCON | *80CTL0902120A* | 33200 |  |  | 18 | 8.5 | 32000 |  |  | 24800 | 78% | 2 | Both | 692.5 | 2.77 | HRCU-A-CB (Split System: Heat Pump with Remote Outdoor Unit-Air-Source) | No
210599301 | Central Heat Pump | ARCOAIRE | HVH837GKA** |  |  | EA*4X61L24A*+WALLCON | *96CTN1002122A* | 33200 |  |  | 18 | 8.5 | 32000 |  |  | 24800 | 78% | 2 | Both | 692.5 | 2.77 | HRCU-A-CB (Split System: Heat Pump with Remote Outdoor Unit-Air-Source) | No
210599237 | Central Heat Pump | ARCOAIRE | HVH837GKA** |  |  | EA*4X61L21A*+WALLCON | *80CTL0901716A* | 33200 |  |  | 18 | 8.5 | 32000 |  |  | 24800 | 78% | 2 | Both | 692.5 | 2.77 | HRCU-A-CB (Split System: Heat Pump with Remote Outdoor Unit-Air-Source) | No
210599285 | Central Heat Pump | ARCOAIRE | HVH837GKA** |  |  | EA*4X61L24A*+WALLCON | *80CTL1352422A* | 33200 |  |  | 18 | 8.5 | 32000 |  |  | 24800 | 78% | 2.02 | Both | 692.5 | 2.77 | HRCU-A-CB (Split System: Heat Pump with Remote Outdoor Unit-Air-Source) | No
210596527 | Central Heat Pump | BRYANT HEATING AND COOLING SYSTEMS | 288BNV037*0**A* |  |  | CAP**6024AL*+UI | 88*TA66135C24*** | 32800 |  |  | 18 | 8.5 | 31800 |  |  | 24800 | 78% | 2 | Both | 682.5 | 2.73 | HRCU-A-CB (Split System: Heat Pump with Remote Outdoor Unit-Air-Source) | No
210596541 | Central Heat Pump | BRYANT HEATING AND COOLING SYSTEMS | 288BNV037*0**A* |  |  | CAP**6121AL*+UI | 88*TA48090C17*** | 33200 |  |  | 18 | 8.5 | 32000 |  |  | 24800 | 78% | 2 | Both | 692.5 | 2.77 | HRCU-A-CB (Split System: Heat Pump with Remote Outdoor Unit-Air-Source) | No
210596558 | Central Heat Pump | BRYANT HEATING AND COOLING SYSTEMS | 288BNV037*0**A* |  |  | CAP**6124AL*+UI | 986TC66120C24*** | 33200 |  |  | 18 | 8.5 | 32000 |  |  | 24800 | 78% | 2 | Both | 692.5 | 2.77 | HRCU-A-CB (Split System: Heat Pump with Remote Outdoor Unit-Air-Source) | No
210596557 | Central Heat Pump | BRYANT HEATING AND COOLING SYSTEMS | 288BNV037*0**A* |  |  | CAP**6124AL*+UI | 986TC66100C21*** | 33200 |  |  | 18 | 8.5 | 32000 |  |  | 24800 | 78% | 2 | Both | 692.5 | 2.77 | HRCU-A-CB (Split System: Heat Pump with Remote Outdoor Unit-Air-Source) | No
210596551 | Central Heat Pump | BRYANT HEATING AND COOLING SYSTEMS | 288BNV037*0**A* |  |  | CAP**6124AL*+UI | 88*TA60090C21*** | 33200 |  |  | 18 | 8.5 | 32000 |  |  | 24800 | 78% | 2 | Both | 692.5 | 2.77 | HRCU-A-CB (Split System: Heat Pump with Remote Outdoor Unit-Air-Source) | No
210596553 | Central Heat Pump | BRYANT HEATING AND COOLING SYSTEMS | 288BNV037*0**A* |  |  | CAP**6124AL*+UI | 88*TA66135C24*** | 33200 |  |  | 18 | 8.5 | 32000 |  |  | 24800 | 78% | 2.02 | Both | 692.5 | 2.77 | HRCU-A-CB (Split System: Heat Pump with Remote Outdoor Unit-Air-Source) | No
210596171 | Central Heat Pump | CARRIER | 25VNA837A*030* |  |  | CAP**6024AL*+UI | 58TN*A135C24**22 | 32800 |  |  | 18 | 8.5 | 31800 |  |  | 24800 | 78% | 2 | Both | 682.5 | 2.73 | HRCU-A-CB (Split System: Heat Pump with Remote Outdoor Unit-Air-Source) | No
210596195 | Central Heat Pump | CARRIER | 25VNA837A*030* |  |  | CAP**6124AL*+UI | 58TN*A090C21**20 | 33200 |  |  | 18 | 8.5 | 32000 |  |  | 24800 | 78% | 2 | Both | 692.5 | 2.77 | HRCU-A-CB (Split System: Heat Pump with Remote Outdoor Unit-Air-Source) | No
210596202 | Central Heat Pump | CARRIER | 25VNA837A*030* |  |  | CAP**6124AL*+UI | 59MN7B100C21**22 | 33200 |  |  | 18 | 8.5 | 32000 |  |  | 24800 | 78% | 2 | Both | 692.5 | 2.77 | HRCU-A-CB (Split System: Heat Pump with Remote Outdoor Unit-Air-Source) | No
210596205 | Central Heat Pump | CARRIER | 25VNA837A*030* |  |  | CAP**6124AL*+UI | 59TN6B100C21**22 | 33200 |  |  | 18 | 8.5 | 32000 |  |  | 24800 | 78% | 2 | Both | 692.5 | 2.77 | HRCU-A-CB (Split System: Heat Pump with Remote Outdoor Unit-Air-Source) | No
210596206 | Central Heat Pump | CARRIER | 25VNA837A*030* |  |  | CAP**6124AL*+UI | 59TN6B120C24**22 | 33200 |  |  | 18 | 8.5 | 32000 |  |  | 24800 | 78% | 2 | Both | 692.5 | 2.77 | HRCU-A-CB (Split System: Heat Pump with Remote Outdoor Unit-Air-Source) | No
210596197 | Central Heat Pump | CARRIER | 25VNA837A*030* |  |  | CAP**6124AL*+UI | 58TN*A135C24**22 | 33200 |  |  | 18 | 8.5 | 32000 |  |  | 24800 | 78% | 2.02 | Both | 692.5 | 2.77 | HRCU-A-CB (Split System: Heat Pump with Remote Outdoor Unit-Air-Source) | No
210597377 | Central Heat Pump | COMFORTMAKER | CVH837GKA** |  |  | EA*4X60L24A*+WALLCON | *80CTL1352422A* | 32800 |  |  | 18 | 8.5 | 31800 |  |  | 24800 | 78% | 2 | Both | 682.5 | 2.73 | HRCU-A-CB (Split System: Heat Pump with Remote Outdoor Unit-Air-Source) | No
210597419 | Central Heat Pump | COMFORTMAKER | CVH837GKA** |  |  | EA*4X61L21A*+WALLCON | *80CTL0901716A* | 33200 |  |  | 18 | 8.5 | 32000 |  |  | 24800 | 78% | 2 | Both | 692.5 | 2.77 | HRCU-A-CB (Split System: Heat Pump with Remote Outdoor Unit-Air-Source) | No
210597449 | Central Heat Pump | COMFORTMAKER | CVH837GKA** |  |  | EA*4X61L24A*+WALLCON | *80CTL0902120A* | 33200 |  |  | 18 | 8.5 | 32000 |  |  | 24800 | 78% | 2 | Both | 692.5 | 2.77 | HRCU-A-CB (Split System: Heat Pump with Remote Outdoor Unit-Air-Source) | No
210597467 | Central Heat Pump | COMFORTMAKER | CVH837GKA** |  |  | EA*4X61L24A*+WALLCON | *96CTN1002122A* | 33200 |  |  | 18 | 8.5 | 32000 |  |  | 24800 | 78% | 2 | Both | 692.5 | 2.77 | HRCU-A-CB (Split System: Heat Pump with Remote Outdoor Unit-Air-Source) | No
210597470 | Central Heat Pump | COMFORTMAKER | CVH837GKA** |  |  | EA*4X61L24A*+WALLCON | *96CTN1202422A* | 33200 |  |  | 18 | 8.5 | 32000 |  |  | 24800 | 78% | 2 | Both | 692.5 | 2.77 | HRCU-A-CB (Split System: Heat Pump with Remote Outdoor Unit-Air-Source) | No
210597455 | Central Heat Pump | COMFORTMAKER | CVH837GKA** |  |  | EA*4X61L24A*+WALLCON | *80CTL1352422A* | 33200 |  |  | 18 | 8.5 | 32000 |  |  | 24800 | 78% | 2.02 | Both | 692.5 | 2.77 | HRCU-A-CB (Split System: Heat Pump with Remote Outdoor Unit-Air-Source) | No
210597378 | Central Heat Pump | DAY & NIGHT | CVH837GKA** |  |  | EA*4X60L24A*+WALLCON | *80CTL1352422A* | 32800 |  |  | 18 | 8.5 | 31800 |  |  | 24800 | 78% | 2 | Both | 682.5 | 2.73 | HRCU-A-CB (Split System: Heat Pump with Remote Outdoor Unit-Air-Source) | No
210597420 | Central Heat Pump | DAY & NIGHT | CVH837GKA** |  |  | EA*4X61L21A*+WALLCON | *80CTL0901716A* | 33200 |  |  | 18 | 8.5 | 32000 |  |  | 24800 | 78% | 2 | Both | 692.5 | 2.77 | HRCU-A-CB (Split System: Heat Pump with Remote Outdoor Unit-Air-Source) | No
210597471 | Central Heat Pump | DAY & NIGHT | CVH837GKA** |  |  | EA*4X61L24A*+WALLCON | *96CTN1202422A* | 33200 |  |  | 18 | 8.5 | 32000 |  |  | 24800 | 78% | 2 | Both | 692.5 | 2.77 | HRCU-A-CB (Split System: Heat Pump with Remote Outdoor Unit-Air-Source) | No
210597480 | Central Heat Pump | DAY & NIGHT | CVH837GKA** |  |  | EA*4X61L24A*+WALLCON | *97CMN1002122A* | 33200 |  |  | 18 | 8.5 | 32000 |  |  | 24800 | 78% | 2 | Both | 692.5 | 2.77 | HRCU-A-CB (Split System: Heat Pump with Remote Outdoor Unit-Air-Source) | No
210597450 | Central Heat Pump | DAY & NIGHT | CVH837GKA** |  |  | EA*4X61L24A*+WALLCON | *80CTL0902120A* | 33200 |  |  | 18 | 8.5 | 32000 |  |  | 24800 | 78% | 2 | Both | 692.5 | 2.77 | HRCU-A-CB (Split System: Heat Pump with Remote Outdoor Unit-Air-Source) | No
210597468 | Central Heat Pump | DAY & NIGHT | CVH837GKA** |  |  | EA*4X61L24A*+WALLCON | *96CTN1002122A* | 33200 |  |  | 18 | 8.5 | 32000 |  |  | 24800 | 78% | 2 | Both | 692.5 | 2.77 | HRCU-A-CB (Split System: Heat Pump with Remote Outdoor Unit-Air-Source) | No
210599234 | Central Heat Pump | HEIL | HVH837GKA** |  |  | EA*4X61L21A*+WALLCON | *80CTL0901716A* | 33200 |  |  | 18 | 8.5 | 32000 |  |  | 24800 | 78% | 2 | Both | 692.5 | 2.77 | HRCU-A-CB (Split System: Heat Pump with Remote Outdoor Unit-Air-Source) | No
210599298 | Central Heat Pump | HEIL | HVH837GKA** |  |  | EA*4X61L24A*+WALLCON | *96CTN1002122A* | 33200 |  |  | 18 | 8.5 | 32000 |  |  | 24800 | 78% | 2 | Both | 692.5 | 2.77 | HRCU-A-CB (Split System: Heat Pump with Remote Outdoor Unit-Air-Source) | No
210599274 | Central Heat Pump | HEIL | HVH837GKA** |  |  | EA*4X61L24A*+WALLCON | *80CTL0902120A* | 33200 |  |  | 18 | 8.5 | 32000 |  |  | 24800 | 78% | 2 | Both | 692.5 | 2.77 | HRCU-A-CB (Split System: Heat Pump with Remote Outdoor Unit-Air-Source) | No
210599302 | Central Heat Pump | HEIL | HVH837GKA** |  |  | EA*4X61L24A*+WALLCON | *96CTN1202422A* | 33200 |  |  | 18 | 8.5 | 32000 |  |  | 24800 | 78% | 2 | Both | 692.5 | 2.77 | HRCU-A-CB (Split System: Heat Pump with Remote Outdoor Unit-Air-Source) | No
210599314 | Central Heat Pump | HEIL | HVH837GKA** |  |  | EA*4X61L24A*+WALLCON | *97CMN1002122A* | 33200 |  |  | 18 | 8.5 | 32000 |  |  | 24800 | 78% | 2 | Both | 692.5 | 2.77 | HRCU-A-CB (Split System: Heat Pump with Remote Outdoor Unit-Air-Source) | No
210597379 | Central Heat Pump | KEEPRITE | CVH837GKA** |  |  | EA*4X60L24A*+WALLCON | *80CTL1352422A* | 32800 |  |  | 18 | 8.5 | 31800 |  |  | 24800 | 78% | 2 | Both | 682.5 | 2.73 | HRCU-A-CB (Split System: Heat Pump with Remote Outdoor Unit-Air-Source) | No
210597481 | Central Heat Pump | KEEPRITE | CVH837GKA** |  |  | EA*4X61L24A*+WALLCON | *97CMN1002122A* | 33200 |  |  | 18 | 8.5 | 32000 |  |  | 24800 | 78% | 2 | Both | 692.5 | 2.77 | HRCU-A-CB (Split System: Heat Pump with Remote Outdoor Unit-Air-Source) | No
210597451 | Central Heat Pump | KEEPRITE | CVH837GKA** |  |  | EA*4X61L24A*+WALLCON | *80CTL0902120A* | 33200 |  |  | 18 | 8.5 | 32000 |  |  | 24800 | 78% | 2 | Both | 692.5 | 2.77 | HRCU-A-CB (Split System: Heat Pump with Remote Outdoor Unit-Air-Source) | No
210597421 | Central Heat Pump | KEEPRITE | CVH837GKA** |  |  | EA*4X61L21A*+WALLCON | *80CTL0901716A* | 33200 |  |  | 18 | 8.5 | 32000 |  |  | 24800 | 78% | 2 | Both | 692.5 | 2.77 | HRCU-A-CB (Split System: Heat Pump with Remote Outdoor Unit-Air-Source) | No
210597469 | Central Heat Pump | KEEPRITE | CVH837GKA** |  |  | EA*4X61L24A*+WALLCON | *96CTN1002122A* | 33200 |  |  | 18 | 8.5 | 32000 |  |  | 24800 | 78% | 2 | Both | 692.5 | 2.77 | HRCU-A-CB (Split System: Heat Pump with Remote Outdoor Unit-Air-Source) | No
210597472 | Central Heat Pump | KEEPRITE | CVH837GKA** |  |  | EA*4X61L24A*+WALLCON | *96CTN1202422A* | 33200 |  |  | 18 | 8.5 | 32000 |  |  | 24800 | 78% | 2 | Both | 692.5 | 2.77 | HRCU-A-CB (Split System: Heat Pump with Remote Outdoor Unit-Air-Source) | No
210595813 | Central Heat Pump | KENMORE | (C,H,T)VH837GKA** |  |  | EA*4X60L24A*+WALLCON | *80CTL1352422A* | 32800 |  |  | 18 | 8.5 | 31800 |  |  | 24800 | 78% | 2 | Both | 682.5 | 2.73 | HRCU-A-CB (Split System: Heat Pump with Remote Outdoor Unit-Air-Source) | No
210595843 | Central Heat Pump | KENMORE | (C,H,T)VH837GKA** |  |  | EA*4X61L24A*+WALLCON | *96CTN1002122A* | 33200 |  |  | 18 | 8.5 | 32000 |  |  | 24800 | 78% | 2 | Both | 692.5 | 2.77 | HRCU-A-CB (Split System: Heat Pump with Remote Outdoor Unit-Air-Source) | No
210595839 | Central Heat Pump | KENMORE | (C,H,T)VH837GKA** |  |  | EA*4X61L24A*+WALLCON | *80CTL1352422A* | 33200 |  |  | 18 | 8.5 | 32000 |  |  | 24800 | 78% | 2.02 | Both | 692.5 | 2.77 | HRCU-A-CB (Split System: Heat Pump with Remote Outdoor Unit-Air-Source) | No
210600085 | Central Heat Pump | TEMPSTAR | TVH837GKA** |  |  | EA*4X60L24A*+WALLCON | *80CTL1352422A* | 32800 |  |  | 18 | 8.5 | 31800 |  |  | 24800 | 78% | 2 | Both | 682.5 | 2.73 | HRCU-A-CB (Split System: Heat Pump with Remote Outdoor Unit-Air-Source) | No
210600119 | Central Heat Pump | TEMPSTAR | TVH837GKA** |  |  | EA*4X61L24A*+WALLCON | *97CMN1002122A* | 33200 |  |  | 18 | 8.5 | 32000 |  |  | 24800 | 78% | 2 | Both | 692.5 | 2.77 | HRCU-A-CB (Split System: Heat Pump with Remote Outdoor Unit-Air-Source) | No
210600099 | Central Heat Pump | TEMPSTAR | TVH837GKA** |  |  | EA*4X61L21A*+WALLCON | *80CTL0901716A* | 33200 |  |  | 18 | 8.5 | 32000 |  |  | 24800 | 78% | 2 | Both | 692.5 | 2.77 | HRCU-A-CB (Split System: Heat Pump with Remote Outdoor Unit-Air-Source) | No
210600109 | Central Heat Pump | TEMPSTAR | TVH837GKA** |  |  | EA*4X61L24A*+WALLCON | *80CTL0902120A* | 33200 |  |  | 18 | 8.5 | 32000 |  |  | 24800 | 78% | 2 | Both | 692.5 | 2.77 | HRCU-A-CB (Split System: Heat Pump with Remote Outdoor Unit-Air-Source) | No
210600115 | Central Heat Pump | TEMPSTAR | TVH837GKA** |  |  | EA*4X61L24A*+WALLCON | *96CTN1002122A* | 33200 |  |  | 18 | 8.5 | 32000 |  |  | 24800 | 78% | 2 | Both | 692.5 | 2.77 | HRCU-A-CB (Split System: Heat Pump with Remote Outdoor Unit-Air-Source) | No
210600116 | Central Heat Pump | TEMPSTAR | TVH837GKA** |  |  | EA*4X61L24A*+WALLCON | *96CTN1202422A* | 33200 |  |  | 18 | 8.5 | 32000 |  |  | 24800 | 78% | 2 | Both | 692.5 | 2.77 | HRCU-A-CB (Split System: Heat Pump with Remote Outdoor Unit-Air-Source) | No
210600111 | Central Heat Pump | TEMPSTAR | TVH837GKA** |  |  | EA*4X61L24A*+WALLCON | *80CTL1352422A* | 33200 |  |  | 18 | 8.5 | 32000 |  |  | 24800 | 78% | 2.02 | Both | 692.5 | 2.77 | HRCU-A-CB (Split System: Heat Pump with Remote Outdoor Unit-Air-Source) | No
210720631 | Central Heat Pump | CARRIER | 25VNA436A*031* |  |  | CAP**3717AL*+UI | 59TN6B060C17**14 | 33800 |  |  | 18.5 | 9 | 35600 |  |  | 26400 | 74% | 2 | Both | 705 | 2.82 | HRCU-A-CB (Split System: Heat Pump with Remote Outdoor Unit-Air-Source) | No
210720695 | Central Heat Pump | CARRIER | 25VNA436A*031* |  |  | CSPH*6012AL*+UI | 59CU5A060C17**16 | 34200 |  |  | 18.5 | 9 | 35000 |  |  | 25600 | 73% | 2.02 | Both | 712.5 | 2.85 | HRCU-A-CB (Split System: Heat Pump with Remote Outdoor Unit-Air-Source) | No
210720694 | Central Heat Pump | BRYANT HEATING AND COOLING SYSTEMS | 284ANV036*0**B* |  |  | CSPH*6012AL*+UI | 83*CA60100C21*** | 34400 |  |  | 18.5 | 9 | 34800 |  |  | 25400 | 73% | 2.02 | Both | 717.5 | 2.87 | HRCU-A-CB (Split System: Heat Pump with Remote Outdoor Unit-Air-Source) | No
210720667 | Central Heat Pump | CARRIER | 25VNA436A*031* |  |  | CNPV*4221AL*+UI | 58CU*A060C17**16 | 33000 |  |  | 19 | 9 | 35400 |  |  | 26600 | 75% | 1.96 | Both | 687.5 | 2.75 | HRCU-A-CB (Split System: Heat Pump with Remote Outdoor Unit-Air-Source) | No
210720666 | Central Heat Pump | BRYANT HEATING AND COOLING SYSTEMS | 284ANV036*0**B* |  |  | CNPV*4221AL*+UI | 83*CA36040C17*** | 33000 |  |  | 19 | 9 | 35400 |  |  | 26600 | 75% | 1.98 | Both | 687.5 | 2.75 | HRCU-A-CB (Split System: Heat Pump with Remote Outdoor Unit-Air-Source) | No
210720676 | Central Heat Pump | BRYANT HEATING AND COOLING SYSTEMS | 284ANV036*0**B* |  |  | CNPV*4821AL*+UI | 935CA48060C17*** | 33600 |  |  | 19 | 9 | 35400 |  |  | 26200 | 74% | 2.02 | Both | 700 | 2.8 | HRCU-A-CB (Split System: Heat Pump with Remote Outdoor Unit-Air-Source) | No
210720678 | Central Heat Pump | BRYANT HEATING AND COOLING SYSTEMS | 284ANV036*0**B* |  |  | CNPV*4824AL*+UI | 83*CA60100C21*** | 33800 |  |  | 19 | 9 | 35200 |  |  | 26000 | 74% | 2.02 | Both | 705 | 2.82 | HRCU-A-CB (Split System: Heat Pump with Remote Outdoor Unit-Air-Source) | No
210720692 | Central Heat Pump | BRYANT HEATING AND COOLING SYSTEMS | 284ANV036*0**B* |  |  | CSPH*6012AL*+UI | 83*CA48060C17*** | 34400 |  |  | 19 | 9 | 34800 |  |  | 25400 | 73% | 2.02 | Both | 717.5 | 2.87 | HRCU-A-CB (Split System: Heat Pump with Remote Outdoor Unit-Air-Source) | No
210720698 | Central Heat Pump | BRYANT HEATING AND COOLING SYSTEMS | 284ANV036*0**B* |  |  | CSPH*6012AL*+UI | 935CA60080C21*** | 34600 |  |  | 19 | 9 | 34600 |  |  | 25200 | 73% | 2.04 | Both | 720 | 2.88 | HRCU-A-CB (Split System: Heat Pump with Remote Outdoor Unit-Air-Source) | No
210720665 | Central Heat Pump | CARRIER | 25VNA436A*031* |  |  | CNPV*4221AL*+UI | 58CU*A040C17**12 | 33000 |  |  | 19 | 9 | 35400 |  |  | 26600 | 75% | 1.98 | Both | 687.5 | 2.75 | HRCU-A-CB (Split System: Heat Pump with Remote Outdoor Unit-Air-Source) | No
210720677 | Central Heat Pump | CARRIER | 25VNA436A*031* |  |  | CNPV*4824AL*+UI | 58CU*A100C21**20 | 33800 |  |  | 19 | 9 | 35200 |  |  | 26000 | 74% | 2.02 | Both | 705 | 2.82 | HRCU-A-CB (Split System: Heat Pump with Remote Outdoor Unit-Air-Source) | No
210720689 | Central Heat Pump | CARRIER | 25VNA436A*031* |  |  | CSPH*6012AL*+UI | 58CU*A040C17**12 | 34400 |  |  | 19 | 9 | 34600 |  |  | 25400 | 73% | 2.02 | Both | 717.5 | 2.87 | HRCU-A-CB (Split System: Heat Pump with Remote Outdoor Unit-Air-Source) | No
210720699 | Central Heat Pump | CARRIER | 25VNA436A*031* |  |  | CSPH*6012AL*+UI | 59CU5A100C21**22 | 34600 |  |  | 19 | 9 | 34600 |  |  | 25200 | 73% | 2.04 | Both | 720 | 2.88 | HRCU-A-CB (Split System: Heat Pump with Remote Outdoor Unit-Air-Source) | No
210720697 | Central Heat Pump | CARRIER | 25VNA436A*031* |  |  | CSPH*6012AL*+UI | 59CU5A080C21**20 | 34600 |  |  | 19 | 9 | 34600 |  |  | 25200 | 73% | 2.04 | Both | 720 | 2.88 | HRCU-A-CB (Split System: Heat Pump with Remote Outdoor Unit-Air-Source) | No
210720654 | Central Heat Pump | BRYANT HEATING AND COOLING SYSTEMS | 284ANV036*0**B* |  |  | CAP**6121AL*+UI | 935CA48060C17*** | 34600 |  |  | 19.5 | 9 | 34800 |  |  | 25400 | 73% | 2 | Both | 720 | 2.88 | HRCU-A-CB (Split System: Heat Pump with Remote Outdoor Unit-Air-Source) | No
210720642 | Central Heat Pump | BRYANT HEATING AND COOLING SYSTEMS | 284ANV036*0**B* |  |  | CAP**6024AL*+UI | 83*CA60100C21*** | 34200 |  |  | 19.5 | 9 | 34400 |  |  | 25200 | 73% | 2 | Both | 712.5 | 2.85 | HRCU-A-CB (Split System: Heat Pump with Remote Outdoor Unit-Air-Source) | No
210720652 | Central Heat Pump | BRYANT HEATING AND COOLING SYSTEMS | 284ANV036*0**B* |  |  | CAP**6121AL*+UI | 83*CA60100C21*** | 34400 |  |  | 19.5 | 9 | 34600 |  |  | 25200 | 73% | 2 | Both | 717.5 | 2.87 | HRCU-A-CB (Split System: Heat Pump with Remote Outdoor Unit-Air-Source) | No
210720660 | Central Heat Pump | BRYANT HEATING AND COOLING SYSTEMS | 284ANV036*0**B* |  |  | CAP**6124AL*+UI | 83*CA60100C21*** | 34400 |  |  | 19.5 | 9 | 34600 |  |  | 25200 | 73% | 2 | Both | 717.5 | 2.87 | HRCU-A-CB (Split System: Heat Pump with Remote Outdoor Unit-Air-Source) | No
210720674 | Central Heat Pump | BRYANT HEATING AND COOLING SYSTEMS | 284ANV036*0**B* |  |  | CNPV*4821AL*+UI | 83*CA48060C17*** | 33800 |  |  | 19.5 | 9 | 35200 |  |  | 26000 | 74% | 2.02 | Both | 705 | 2.82 | HRCU-A-CB (Split System: Heat Pump with Remote Outdoor Unit-Air-Source) | No
210720672 | Central Heat Pump | BRYANT HEATING AND COOLING SYSTEMS | 284ANV036*0**B* |  |  | CNPV*4821AL*+UI | 83*CA36040C17*** | 33800 |  |  | 19.5 | 9 | 35200 |  |  | 26000 | 74% | 2.02 | Both | 705 | 2.82 | HRCU-A-CB (Split System: Heat Pump with Remote Outdoor Unit-Air-Source) | No
210720659 | Central Heat Pump | CARRIER | 25VNA436A*031* |  |  | CAP**6124AL*+UI | 58CU*A100C21**20 | 34400 |  |  | 19.5 | 9 | 34600 |  |  | 25200 | 73% | 2 | Both | 717.5 | 2.87 | HRCU-A-CB (Split System: Heat Pump with Remote Outdoor Unit-Air-Source) | No
210720671 | Central Heat Pump | CARRIER | 25VNA436A*031* |  |  | CNPV*4821AL*+UI | 58CU*A040C17**12 | 33800 |  |  | 19.5 | 9 | 35200 |  |  | 26000 | 74% | 2.02 | Both | 705 | 2.82 | HRCU-A-CB (Split System: Heat Pump with Remote Outdoor Unit-Air-Source) | No
210720682 | Central Heat Pump | BRYANT HEATING AND COOLING SYSTEMS | 284ANV036*0**B* |  |  | CNPV*4824AL*+UI | 935CA66100C21*** | 33800 |  |  | 19.5 | 9 | 35000 |  |  | 26000 | 74% | 2.04 | Both | 705 | 2.82 | HRCU-A-CB (Split System: Heat Pump with Remote Outdoor Unit-Air-Source) | No
210720680 | Central Heat Pump | BRYANT HEATING AND COOLING SYSTEMS | 284ANV036*0**B* |  |  | CNPV*4824AL*+UI | 935CA60080C21*** | 33800 |  |  | 19.5 | 9 | 35000 |  |  | 26000 | 74% | 2.04 | Both | 705 | 2.82 | HRCU-A-CB (Split System: Heat Pump with Remote Outdoor Unit-Air-Source) | No
210720683 | Central Heat Pump | CARRIER | 25VNA436A*031* |  |  | CNPV*6024AL*+UI | 58CU*A100C21**20 | 34200 |  |  | 19.5 | 9 | 34800 |  |  | 25600 | 74% | 2 | Both | 712.5 | 2.85 | HRCU-A-CB (Split System: Heat Pump with Remote Outdoor Unit-Air-Source) | No
210720679 | Central Heat Pump | CARRIER | 25VNA436A*031* |  |  | CNPV*4824AL*+UI | 59CU5A080C21**20 | 33800 |  |  | 19.5 | 9 | 35000 |  |  | 26000 | 74% | 2.04 | Both | 705 | 2.82 | HRCU-A-CB (Split System: Heat Pump with Remote Outdoor Unit-Air-Source) | No
210720681 | Central Heat Pump | CARRIER | 25VNA436A*031* |  |  | CNPV*4824AL*+UI | 59CU5A100C21**22 | 33800 |  |  | 19.5 | 9 | 35000 |  |  | 26000 | 74% | 2.04 | Both | 705 | 2.82 | HRCU-A-CB (Split System: Heat Pump with Remote Outdoor Unit-Air-Source) | No
210720648 | Central Heat Pump | BRYANT HEATING AND COOLING SYSTEMS | 284ANV036*0**B* |  |  | CAP**6121AL*+UI | 83*CA36040C17*** | 34400 |  |  | 20 | 9 | 34600 |  |  | 25200 | 73% | 2 | Both | 717.5 | 2.87 | HRCU-A-CB (Split System: Heat Pump with Remote Outdoor Unit-Air-Source) | No
210720650 | Central Heat Pump | BRYANT HEATING AND COOLING SYSTEMS | 284ANV036*0**B* |  |  | CAP**6121AL*+UI | 83*CA48060C17*** | 34400 |  |  | 20 | 9 | 34600 |  |  | 25200 | 73% | 2 | Both | 717.5 | 2.87 | HRCU-A-CB (Split System: Heat Pump with Remote Outdoor Unit-Air-Source) | No
210720649 | Central Heat Pump | CARRIER | 25VNA436A*031* |  |  | CAP**6121AL*+UI | 58CU*A060C17**16 | 34400 |  |  | 20 | 9 | 34600 |  |  | 25200 | 73% | 2 | Both | 717.5 | 2.87 | HRCU-A-CB (Split System: Heat Pump with Remote Outdoor Unit-Air-Source) | No
210720686 | Central Heat Pump | BRYANT HEATING AND COOLING SYSTEMS | 284ANV036*0**B* |  |  | CNPV*6024AL*+UI | 935CA60080C21*** | 34200 |  |  | 20 | 9 | 34800 |  |  | 25400 | 73% | 2.02 | Both | 712.5 | 2.85 | HRCU-A-CB (Split System: Heat Pump with Remote Outdoor Unit-Air-Source) | No
210720646 | Central Heat Pump | BRYANT HEATING AND COOLING SYSTEMS | 284ANV036*0**B* |  |  | CAP**6024AL*+UI | 935CA66100C21*** | 34400 |  |  | 20 | 9 | 34400 |  |  | 25000 | 73% | 2.02 | Both | 717.5 | 2.87 | HRCU-A-CB (Split System: Heat Pump with Remote Outdoor Unit-Air-Source) | No
210720662 | Central Heat Pump | BRYANT HEATING AND COOLING SYSTEMS | 284ANV036*0**B* |  |  | CAP**6124AL*+UI | 935CA60080C21*** | 34800 |  |  | 20 | 9 | 34400 |  |  | 25000 | 73% | 2.02 | Both | 725 | 2.9 | HRCU-A-CB (Split System: Heat Pump with Remote Outdoor Unit-Air-Source) | No
210720645 | Central Heat Pump | CARRIER | 25VNA436A*031* |  |  | CAP**6024AL*+UI | 59CU5A100C21**22 | 34400 |  |  | 20 | 9 | 34400 |  |  | 25000 | 73% | 2.02 | Both | 717.5 | 2.87 | HRCU-A-CB (Split System: Heat Pump with Remote Outdoor Unit-Air-Source) | No
210720655 | Central Heat Pump | CARRIER | 25VNA436A*031* |  |  | CAP**6121AL*+UI | 59CU5A080C21**20 | 34800 |  |  | 20 | 9 | 34400 |  |  | 25000 | 73% | 2.02 | Both | 725 | 2.9 | HRCU-A-CB (Split System: Heat Pump with Remote Outdoor Unit-Air-Source) | No
210720661 | Central Heat Pump | CARRIER | 25VNA436A*031* |  |  | CAP**6124AL*+UI | 59CU5A080C21**20 | 34800 |  |  | 20 | 9 | 34400 |  |  | 25000 | 73% | 2.02 | Both | 725 | 2.9 | HRCU-A-CB (Split System: Heat Pump with Remote Outdoor Unit-Air-Source) | No
210720688 | Central Heat Pump | BRYANT HEATING AND COOLING SYSTEMS | 284ANV036*0**B* |  |  | CNPV*6024AL*+UI | 935CA66100C21*** | 34400 |  |  | 20.5 | 9 | 34800 |  |  | 25400 | 73% | 2.04 | Both | 717.5 | 2.87 | HRCU-A-CB (Split System: Heat Pump with Remote Outdoor Unit-Air-Source) | No
210720630 | Central Heat Pump | BRYANT HEATING AND COOLING SYSTEMS | 284ANV036*0**B* |  |  | CAP**3717AL*+UI | 987MB42080C17*** | 33800 |  |  | 18.5 | 9.5 | 35600 |  |  | 26200 | 74% | 2 | Both | 705 | 2.82 | HRCU-A-CB (Split System: Heat Pump with Remote Outdoor Unit-Air-Source) | No
210720634 | Central Heat Pump | BRYANT HEATING AND COOLING SYSTEMS | 284ANV036*0**B* |  |  | CAP**3717AL*+UI | 986TC42080C17*** | 33800 |  |  | 18.5 | 9.5 | 35600 |  |  | 26200 | 74% | 2 | Both | 705 | 2.82 | HRCU-A-CB (Split System: Heat Pump with Remote Outdoor Unit-Air-Source) | No
210720629 | Central Heat Pump | CARRIER | 25VNA436A*031* |  |  | CAP**3717AL*+UI | 59MN7B080C17**14 | 33800 |  |  | 18.5 | 9.5 | 35600 |  |  | 26200 | 74% | 2 | Both | 705 | 2.82 | HRCU-A-CB (Split System: Heat Pump with Remote Outdoor Unit-Air-Source) | No
210720633 | Central Heat Pump | CARRIER | 25VNA436A*031* |  |  | CAP**3717AL*+UI | 59TN6B080C17**14 | 33800 |  |  | 18.5 | 9.5 | 35600 |  |  | 26200 | 74% | 2 | Both | 705 | 2.82 | HRCU-A-CB (Split System: Heat Pump with Remote Outdoor Unit-Air-Source) | No
210533077 | Central Heat Pump | BRYANT HEATING AND COOLING SYSTEMS | 284ANV024*0**B* |  |  | CNPV*4221AL*+UI | 935CA66100C21*** | 23600 |  |  | 20.5 | 10 | 26600 |  |  | 19800 | 74% | 2.46 | Both | 492.5 | 1.97 | HRCU-A-CB (Split System: Heat Pump with Remote Outdoor Unit-Air-Source) | No
210532993 | Central Heat Pump | BRYANT HEATING AND COOLING SYSTEMS | 284ANV024*0**B* |  |  | CAP**3721AL*+UI | 935CA60080C21*** | 24200 |  |  | 20.5 | 10.5 | 26400 |  |  | 19600 | 74% | 2.56 | Both | 505 | 2.02 | HRCU-A-CB (Split System: Heat Pump with Remote Outdoor Unit-Air-Source) | No
210532995 | Central Heat Pump | BRYANT HEATING AND COOLING SYSTEMS | 284ANV024*0**B* |  |  | CAP**3721AL*+UI | 935CA66100C21*** | 24200 |  |  | 20.5 | 10.5 | 26400 |  |  | 19600 | 74% | 2.56 | Both | 505 | 2.02 | HRCU-A-CB (Split System: Heat Pump with Remote Outdoor Unit-Air-Source) | No
210532992 | Central Heat Pump | CARRIER | 25VNA424A*031* |  |  | CAP**3721AL*+UI | 59CU5A080C21**20 | 24200 |  |  | 20.5 | 10.5 | 26400 |  |  | 19600 | 74% | 2.56 | Both | 505 | 2.02 | HRCU-A-CB (Split System: Heat Pump with Remote Outdoor Unit-Air-Source) | No
210533028 | Central Heat Pump | CARRIER | 25VNA424A*031* |  |  | CAP**4321AL*+UI | 59CU5A080C21**20 | 24200 |  |  | 20.5 | 10.5 | 26400 |  |  | 19600 | 74% | 2.56 | Both | 505 | 2.02 | HRCU-A-CB (Split System: Heat Pump with Remote Outdoor Unit-Air-Source) | No
211081501 | Central Heat Pump | AMERICAN STANDARD | 4A6V8X60A1 |  |  | 4PX*DU60BS3 | S8V2D120M5PDA | 54000 |  |  | 18 | 8.2 | 52000 |  |  | 39500 | 76% | 1.83 | Both | 1125 | 4.5 | HRCU-A-CB (Split System: Heat Pump with Remote Outdoor Unit-Air-Source) | No
211081504 | Central Heat Pump | AMERICAN STANDARD | 4A6V8X60A1 |  |  | 4TXCD010DS3 | S8V2D120M5PDA | 54000 |  |  | 18 | 8.2 | 52000 |  |  | 39500 | 76% | 1.83 | Both | 1125 | 4.5 | HRCU-A-CB (Split System: Heat Pump with Remote Outdoor Unit-Air-Source) | No
211081285 | Central Heat Pump | TRANE | 4TWV8X60A1 |  |  | 4PX*DU60BS3 | S8V2D120M5PDA | 54000 |  |  | 18 | 8.2 | 52000 |  |  | 39500 | 76% | 1.83 | Both | 1125 | 4.5 | HRCU-A-CB (Split System: Heat Pump with Remote Outdoor Unit-Air-Source) | No
211081288 | Central Heat Pump | TRANE | 4TWV8X60A1 |  |  | 4TXCD010DS3 | S8V2D120M5PDA | 54000 |  |  | 18 | 8.2 | 52000 |  |  | 39500 | 76% | 1.83 | Both | 1125 | 4.5 | HRCU-A-CB (Split System: Heat Pump with Remote Outdoor Unit-Air-Source) | No
211081224 | Central Heat Pump | TRANE | 4TWV0X60A1 |  |  | 4TXCD010DS3 | S8V2D120M5PDA | 54000 |  |  | 19 | 8.2 | 52000 |  |  | 39500 | 76% | 1.83 | Both | 1125 | 4.5 | HRCU-A-CB (Split System: Heat Pump with Remote Outdoor Unit-Air-Source) | No
211081220 | Central Heat Pump | TRANE | 4TWV0X60A1 |  |  | 4PX*DU60BS3 | S8V2D120M5PDA | 54000 |  |  | 19 | 8.2 | 52000 |  |  | 39500 | 76% | 1.83 | Both | 1125 | 4.5 | HRCU-A-CB (Split System: Heat Pump with Remote Outdoor Unit-Air-Source) | No
208141144 | Central Heat Pump | ECOER | EODA18H-2436B |  |  | GNC2430APT | MGH96M080B3A | 22800 |  |  | 18 | 8.8 | 24000 |  |  | 19200 | 80% | 2 | Both | 475 | 1.9 | HRCU-A-CB (Split System: Heat Pump with Remote Outdoor Unit-Air-Source) | No
208141146 | Central Heat Pump | ECOER | EODA18H-2436B |  |  | GNC2430APT | MGH96M060B3A | 22800 |  |  | 18 | 8.8 | 24000 |  |  | 19200 | 80% | 2 | Both | 475 | 1.9 | HRCU-A-CB (Split System: Heat Pump with Remote Outdoor Unit-Air-Source) | No
211378245 | Central Heat Pump | YORK | HMH72B341 |  |  | XAHC36DBCN1 | TPLC080B12MP13 | 32800 |  |  | 16.5 | 8.1 | 32800 |  |  | 23200 | 71% | 1.98 | Both | 682.5 | 2.73 | HRCU-A-CB (Split System: Heat Pump with Remote Outdoor Unit-Air-Source) | Yes
211378275 | Central Heat Pump | YORK | HMH72B341 |  |  | XAHB36DBCN1 | YPLC080B12MP13 | 32800 |  |  | 16.5 | 8.1 | 33000 |  |  | 23400 | 71% | 1.98 | Both | 682.5 | 2.73 | HRCU-A-CB (Split System: Heat Pump with Remote Outdoor Unit-Air-Source) | Yes
211378299 | Central Heat Pump | YORK | HMH72B341 |  |  | XAFC36DBCN1 | TPLC080B12MP13 | 33800 |  |  | 17 | 8.1 | 34000 |  |  | 24200 | 71% | 2.04 | Both | 705 | 2.82 | HRCU-A-CB (Split System: Heat Pump with Remote Outdoor Unit-Air-Source) | Yes
211378149 | Central Heat Pump | YORK | HMH72B341 |  |  | XAHC36DBCN1 | YPLC100C16MP13 | 34000 |  |  | 17 | 8.1 | 34000 |  |  | 24600 | 72% | 2.08 | Both | 707.5 | 2.83 | HRCU-A-CB (Split System: Heat Pump with Remote Outdoor Unit-Air-Source) | Yes
211378143 | Central Heat Pump | YORK | HMH72B341 |  |  | XAHC36DBCN1 | TPLC100C16MP13 | 34000 |  |  | 17 | 8.1 | 34000 |  |  | 24600 | 72% | 2.08 | Both | 707.5 | 2.83 | HRCU-A-CB (Split System: Heat Pump with Remote Outdoor Unit-Air-Source) | Yes
211378653 | Central Heat Pump | YORK | HMH72B341 |  |  | XAHC36DBCN1 | TMLE080B12MP11 | 33400 |  |  | 17.5 | 8.1 | 33200 |  |  | 23400 | 70% | 2.02 | Both | 695 | 2.78 | HRCU-A-CB (Split System: Heat Pump with Remote Outdoor Unit-Air-Source) | Yes
211378465 | Central Heat Pump | YORK | HMH72B341 |  |  | XAHC36DBCN1 | TMLE120C16MP11 | 33600 |  |  | 17.5 | 8.1 | 33000 |  |  | 23200 | 70% | 2.04 | Both | 700 | 2.8 | HRCU-A-CB (Split System: Heat Pump with Remote Outdoor Unit-Air-Source) | Yes
211378519 | Central Heat Pump | YORK | HMH72B341 |  |  | XAFC36DBCN1 | TMLE100C16MP11 | 34000 |  |  | 17.5 | 8.1 | 33600 |  |  | 23800 | 71% | 2.08 | Both | 707.5 | 2.83 | HRCU-A-CB (Split System: Heat Pump with Remote Outdoor Unit-Air-Source) | Yes
211378588 | Central Heat Pump | YORK | HMH72B341 |  |  | XAFB36DBCN1 | TM8E100B12MP11 | 34000 |  |  | 18 | 8.1 | 33800 |  |  | 23800 | 70% | 2.06 | Both | 707.5 | 2.83 | HRCU-A-CB (Split System: Heat Pump with Remote Outdoor Unit-Air-Source) | Yes
211378594 | Central Heat Pump | YORK | HMH72B341 |  |  | XAFB36DBCN1 | TMLE100B12MP11 | 34000 |  |  | 18 | 8.1 | 33800 |  |  | 23800 | 70% | 2.06 | Both | 707.5 | 2.83 | HRCU-A-CB (Split System: Heat Pump with Remote Outdoor Unit-Air-Source) | Yes
211378209 | Central Heat Pump | YORK | HMH72B341 |  |  | XAFC36DBCN1 | YPLC100C16MP13 | 34000 |  |  | 17.5 | 8.5 | 33800 |  |  | 23800 | 70% | 2.08 | Both | 707.5 | 2.83 | HRCU-A-CB (Split System: Heat Pump with Remote Outdoor Unit-Air-Source) | Yes
211378005 | Central Heat Pump | YORK | HMH72B341 |  |  | XAFC36DBCN1 | TM8Y100C20MP11 | 34000 |  |  | 17.5 | 8.5 | 33800 |  |  | 23800 | 70% | 2.1 | Both | 707.5 | 2.83 | HRCU-A-CB (Split System: Heat Pump with Remote Outdoor Unit-Air-Source) | Yes
212391307 | Central Heat Pump | TRANE | 4TWV7X60A1 |  |  | TAMXA0C60V51 |  | 53000 |  |  | 17 | 8.2 | 54000 |  |  | 39000 | 72% | 1.82 | Both | 1105 | 4.42 | HRCU-A-CB (Split System: Heat Pump with Remote Outdoor Unit-Air-Source) | No
212546249 | Central Heat Pump | iFLOW | 70HPIC24A |  |  | 70C1824BA |  | 24000 |  |  | 16.5 | 9.5 | 25000 |  |  | 20000 | 80% | 1.95 | Both | 500 | 2 | HRCU-A-C (Split System: Heat Pump with Remote Outdoor Unit with No Indoor Fan --Air Source) | N/A
209880043 | Central Heat Pump | FUJITSU | FOP1848MJAZCA |  |  | FCCA6021SZEA | FF96TV508521M4S*A | 44500 |  |  | 18 | 8.5 | 43000 |  |  | 45000 | 105% | 2 | Both | 927.5 | 3.71 | HRCU-A-CB (Split System: Heat Pump with Remote Outdoor Unit-Air-Source) | N/A
209880034 | Central Heat Pump | FUJITSU | FOP1836MJAZCA |  |  | FCCA6021SZEA | FF96TV510021M4S*A | 34200 |  |  | 18 | 8.5 | 34200 |  |  | 43000 | 126% | 2.2 | Both | 712.5 | 2.85 | HRCU-A-CB (Split System: Heat Pump with Remote Outdoor Unit-Air-Source) | N/A
209880040 | Central Heat Pump | FUJITSU | FOP1836MJAZCA |  |  | FCCA6021SZEA | FF98MV306017UPS*A | 34200 |  |  | 19 | 8.5 | 34200 |  |  | 43500 | 127% | 2.2 | Both | 712.5 | 2.85 | HRCU-A-CB (Split System: Heat Pump with Remote Outdoor Unit-Air-Source) | N/A
209880032 | Central Heat Pump | FUJITSU | FOP1836MJAZCA |  |  | FCCA6021SZEA | FF97MV510021DHS*A | 34200 |  |  | 19 | 8.5 | 34200 |  |  | 43000 | 126% | 2.2 | Both | 712.5 | 2.85 | HRCU-A-CB (Split System: Heat Pump with Remote Outdoor Unit-Air-Source) | N/A
209880033 | Central Heat Pump | FUJITSU | FOP1836MJAZCA |  |  | FCCA6021SZEA | FF96TV507021M4S*A | 34200 |  |  | 19 | 8.5 | 34200 |  |  | 43000 | 126% | 2.2 | Both | 712.5 | 2.85 | HRCU-A-CB (Split System: Heat Pump with Remote Outdoor Unit-Air-Source) | N/A
209880035 | Central Heat Pump | FUJITSU | FOP1836MJAZCA |  |  | FCCA6021SZEA | FF96TV508521M4S*A | 34200 |  |  | 19 | 8.5 | 34200 |  |  | 43000 | 126% | 2.2 | Both | 712.5 | 2.85 | HRCU-A-CB (Split System: Heat Pump with Remote Outdoor Unit-Air-Source) | N/A
209880037 | Central Heat Pump | FUJITSU | FOP1836MJAZCA |  |  | FCCA6021SZEA | FF98MV508521UPS*A | 34200 |  |  | 19 | 8.5 | 34200 |  |  | 43000 | 126% | 2.2 | Both | 712.5 | 2.85 | HRCU-A-CB (Split System: Heat Pump with Remote Outdoor Unit-Air-Source) | N/A
209880036 | Central Heat Pump | FUJITSU | FOP1836MJAZCA |  |  | FCCA6021SZEA | FF98MV307017UPS*A | 34200 |  |  | 19 | 8.5 | 34200 |  |  | 43500 | 127% | 2.2 | Both | 712.5 | 2.85 | HRCU-A-CB (Split System: Heat Pump with Remote Outdoor Unit-Air-Source) | N/A
209880038 | Central Heat Pump | FUJITSU | FOP1836MJAZCA |  |  | FCCA6021SZEA | FF96TV307017M4S*A | 34200 |  |  | 19 | 8.5 | 35000 |  |  | 43000 | 123% | 2.2 | Both | 712.5 | 2.85 | HRCU-A-CB (Split System: Heat Pump with Remote Outdoor Unit-Air-Source) | N/A
209880026 | Central Heat Pump | FUJITSU | FOP1824MJAZCA |  |  | FCCA2421HZEA | FF97MV307017DHS*A | 22800 |  |  | 20 | 8.5 | 22800 |  |  | 26000 | 114% | 2.1 | Both | 475 | 1.9 | HRCU-A-CB (Split System: Heat Pump with Remote Outdoor Unit-Air-Source) | N/A
209880024 | Central Heat Pump | FUJITSU | FOP1824MJAZCA |  |  | FCCA2421HZEA | FF97MV306017DHS*A | 22800 |  |  | 20 | 8.5 | 22800 |  |  | 26000 | 114% | 2.1 | Both | 475 | 1.9 | HRCU-A-CB (Split System: Heat Pump with Remote Outdoor Unit-Air-Source) | N/A
209880025 | Central Heat Pump | FUJITSU | FOP1824MJAZCA |  |  | FCCA2421HZEA | FF98MV306017UPS*A | 22800 |  |  | 20 | 8.5 | 22800 |  |  | 26000 | 114% | 2.1 | Both | 475 | 1.9 | HRCU-A-CB (Split System: Heat Pump with Remote Outdoor Unit-Air-Source) | N/A
209880030 | Central Heat Pump | FUJITSU | FOP1824MJAZCA |  |  | FCCA2421HZEA | FF96TV304017M4S*A | 22800 |  |  | 20 | 8.5 | 22800 |  |  | 26000 | 114% | 2.1 | Both | 475 | 1.9 | HRCU-A-CB (Split System: Heat Pump with Remote Outdoor Unit-Air-Source) | N/A
209880029 | Central Heat Pump | FUJITSU | FOP1824MJAZCA |  |  | FCCA2421HZEA | FF96TV307017M4S*A | 22800 |  |  | 20 | 8.5 | 22800 |  |  | 26000 | 114% | 2.1 | Both | 475 | 1.9 | HRCU-A-CB (Split System: Heat Pump with Remote Outdoor Unit-Air-Source) | N/A
209880027 | Central Heat Pump | FUJITSU | FOP1824MJAZCA |  |  | FCCA2421HZEA | FF98MV307017UPS*A | 22800 |  |  | 20 | 8.5 | 22800 |  |  | 26000 | 114% | 2.1 | Both | 475 | 1.9 | HRCU-A-CB (Split System: Heat Pump with Remote Outdoor Unit-Air-Source) | N/A
209880028 | Central Heat Pump | FUJITSU | FOP1824MJAZCA |  |  | FCCA2421HZEA | FF96TV306017M4S*A | 22800 |  |  | 20 | 8.5 | 22800 |  |  | 26000 | 114% | 2.1 | Both | 475 | 1.9 | HRCU-A-CB (Split System: Heat Pump with Remote Outdoor Unit-Air-Source) | N/A
208480447 | Central Heat Pump | Honeywell | HSH17S-36AAA |  |  | HVTAN-36SA |  | 34000 |  |  | 16 | 9 | 35000 |  |  | 28000 | 80% | 1.8 | Both | 707.5 | 2.83 | HRCU-A-CB (Split System: Heat Pump with Remote Outdoor Unit-Air-Source) | N/A
208842390 | Central Heat Pump | AURUS | ARU-H24CD/INVS-US |  |  | ARU-H24AH/INVS-US |  | 22000 |  |  | 16.5 | 9 | 23000 |  |  | 16900 | 73% | 2.05 | Both | 457.5 | 1.83 | HRCU-A-CB (Split System: Heat Pump with Remote Outdoor Unit-Air-Source) | N/A
209865026 | Central Heat Pump | CTMorley | MOU-A30VH-4 |  |  | MIU-A30V-4 |  | 30000 |  |  | 16.2 | 8.9 | 33000 |  |  | 24000 | 73% | 1.8 | Both | 625 | 2.5 | HRCU-A-CB (Split System: Heat Pump with Remote Outdoor Unit-Air-Source) | N/A
211306380 | Central Heat Pump | Mitsutomo | UHO30-NB-Q |  |  | UHM30-CB-Q |  | 30000 |  |  | 16.2 | 8.9 | 33000 |  |  | 24000 | 73% | 1.8 | Both | 625 | 2.5 | HRCU-A-CB (Split System: Heat Pump with Remote Outdoor Unit-Air-Source) | N/A
208480448 | Central Heat Pump | Honeywell | HSH17S-60AAA |  |  | HVTAN-48SA |  | 48000 |  |  | 17 | 9 | 48000 |  |  | 39000 | 81% | 1.8 | Both | 1000 | 4 | HRCU-A-CB (Split System: Heat Pump with Remote Outdoor Unit-Air-Source) | N/A
208480450 | Central Heat Pump | Honeywell | HSH17S-36AAA |  |  | HVTAN-24SA |  | 24000 |  |  | 17 | 9 | 24000 |  |  | 22000 | 92% | 1.8 | Both | 500 | 2 | HRCU-A-CB (Split System: Heat Pump with Remote Outdoor Unit-Air-Source) | N/A
209095664 | Central Heat Pump | LENNOX | LISC024036-200U432 |  |  | LIAH024-200U432-1 |  | 24000 |  |  | 17 | 9 | 24000 |  |  | 22000 | 92% | 1.8 | Both | 500 | 2 | HRCU-A-CB (Split System: Heat Pump with Remote Outdoor Unit-Air-Source) | N/A
212367440 | Central Heat Pump | Bladex | BX31U-36HPHYHA |  |  | BLA-36HWAHU1 |  | 36000 |  |  | 16 | 9.5 | 40000 |  |  | 34400 | 86% | 1.97 | Both | 750 | 3 | HRCU-A-CB (Split System: Heat Pump with Remote Outdoor Unit-Air-Source) | N/A
209865027 | Central Heat Pump | CTMorley | MOU-A36VH-4 |  |  | MIU-A36V-4 |  | 36000 |  |  | 16 | 9.5 | 40000 |  |  | 34400 | 86% | 1.97 | Both | 750 | 3 | HRCU-A-CB (Split System: Heat Pump with Remote Outdoor Unit-Air-Source) | N/A
211306381 | Central Heat Pump | Mitsutomo | UHO36-NB-Q |  |  | UHM36-CB-Q |  | 36000 |  |  | 16 | 9.5 | 40000 |  |  | 34400 | 86% | 1.97 | Both | 750 | 3 | HRCU-A-CB (Split System: Heat Pump with Remote Outdoor Unit-Air-Source) | N/A
212367437 | Central Heat Pump | Bladex | BX30U-18HPHYHA |  |  | BLA-18HWAHU1 |  | 18000 |  |  | 18 | 9.3 | 19000 |  |  | 16500 | 87% | 2.04 | Both | 375 | 1.5 | HRCU-A-CB (Split System: Heat Pump with Remote Outdoor Unit-Air-Source) | N/A
209865024 | Central Heat Pump | CTMorley | MOU-A18VH-4 |  |  | MIU-A18V-4 |  | 18000 |  |  | 18 | 9.3 | 19000 |  |  | 16500 | 87% | 2.04 | Both | 375 | 1.5 | HRCU-A-CB (Split System: Heat Pump with Remote Outdoor Unit-Air-Source) | N/A
211306378 | Central Heat Pump | Mitsutomo | UHO18-NB-Q |  |  | UHM18-BB-Q |  | 18000 |  |  | 18 | 9.3 | 19000 |  |  | 16500 | 87% | 2.04 | Both | 375 | 1.5 | HRCU-A-CB (Split System: Heat Pump with Remote Outdoor Unit-Air-Source) | N/A
212367438 | Central Heat Pump | Bladex | BX30-24HPHYHA |  |  | BLA-24HWAHU1 |  | 24000 |  |  | 17.4 | 10 | 24000 |  |  | 22600 | 94% | 1.91 | Both | 500 | 2 | HRCU-A-CB (Split System: Heat Pump with Remote Outdoor Unit-Air-Source) | N/A
209865025 | Central Heat Pump | CTMorley | MOU-A24VH-4 |  |  | MIU-A24V-4 |  | 24000 |  |  | 17.4 | 10 | 24000 |  |  | 22600 | 94% | 1.91 | Both | 500 | 2 | HRCU-A-CB (Split System: Heat Pump with Remote Outdoor Unit-Air-Source) | N/A
211306379 | Central Heat Pump | Mitsutomo | UHO24-NB-Q |  |  | UHM24-BB-Q |  | 24000 |  |  | 17.4 | 10 | 24000 |  |  | 22600 | 94% | 1.91 | Both | 500 | 2 | HRCU-A-CB (Split System: Heat Pump with Remote Outdoor Unit-Air-Source) | N/A
212367432 | Central Heat Pump | Bladex | BX30U-18HPHYHA |  |  | BLC-24HWAC1 |  | 18000 |  |  | 16.1 | 9.5 | 19000 |  |  | 15000 | 79% | 2.2 | Both | 375 | 1.5 | HRCU-A-C (Split System: Heat Pump with Remote Outdoor Unit with No Indoor Fan --Air Source) | N/A
212546248 | Central Heat Pump | iFLOW | 70HPIC18A |  |  | 70C1824BA |  | 18000 |  |  | 16.1 | 9.5 | 19000 |  |  | 15000 | 79% | 2.2 | Both | 375 | 1.5 | HRCU-A-C (Split System: Heat Pump with Remote Outdoor Unit with No Indoor Fan --Air Source) | N/A
214584624 | Central Heat Pump | CHAMPION HEATING AND COOLING | HH836E2S11 |  |  | CTF36B5CDS1 | Z8ES100B12SMPS1 | 33400 |  |  | 18 | 8.5 | 30800 |  |  | 25000 | 81% | 2 | Both | 695 | 2.78 | HRCU-A-CB (Split System: Heat Pump with Remote Outdoor Unit-Air-Source) | N/A
214584709 | Central Heat Pump | CHAMPION HEATING AND COOLING | HH836E2S11 |  |  | CTM36C5CDS1 | Z8ES080C16SMPS1 | 34000 |  |  | 18 | 8.5 | 31200 |  |  | 25400 | 81% | 2 | Both | 707.5 | 2.83 | HRCU-A-CB (Split System: Heat Pump with Remote Outdoor Unit-Air-Source) | N/A
214584679 | Central Heat Pump | CHAMPION HEATING AND COOLING | HH836E2S11 |  |  | CTF36C5CDS1 | Z8ES080C16SMPS1 | 34000 |  |  | 18 | 8.5 | 31200 |  |  | 25400 | 81% | 2 | Both | 707.5 | 2.83 | HRCU-A-CB (Split System: Heat Pump with Remote Outdoor Unit-Air-Source) | N/A
214584714 | Central Heat Pump | CHAMPION HEATING AND COOLING | HH836E2S11 |  |  | CTM36C5CDS1 | Z8ES100C16SMPS1 | 34200 |  |  | 18 | 8.5 | 31600 |  |  | 26000 | 82% | 2 | Both | 712.5 | 2.85 | HRCU-A-CB (Split System: Heat Pump with Remote Outdoor Unit-Air-Source) | N/A
214584744 | Central Heat Pump | CHAMPION HEATING AND COOLING | HH836E2S11 |  |  | CTM36C5CDS1 | Z8ES120C16SMPS1 | 34400 |  |  | 18 | 8.5 | 31600 |  |  | 25800 | 82% | 2 | Both | 717.5 | 2.87 | HRCU-A-CB (Split System: Heat Pump with Remote Outdoor Unit-Air-Source) | N/A
214584559 | Central Heat Pump | CHAMPION HEATING AND COOLING | HH836E2S11 |  |  | CTF36C5CDS1 | Z8ES100C16SMPS1 | 34400 |  |  | 18 | 8.5 | 31800 |  |  | 26000 | 82% | 2 | Both | 717.5 | 2.87 | HRCU-A-CB (Split System: Heat Pump with Remote Outdoor Unit-Air-Source) | N/A
214584621 | Central Heat Pump | COLEMAN | HH836E2S11 |  |  | CTF36B5CDS1 | Z8ES100B12SMPS1 | 33400 |  |  | 18 | 8.5 | 30800 |  |  | 25000 | 81% | 2 | Both | 695 | 2.78 | HRCU-A-CB (Split System: Heat Pump with Remote Outdoor Unit-Air-Source) | N/A
214584676 | Central Heat Pump | COLEMAN | HH836E2S11 |  |  | CTF36C5CDS1 | Z8ES080C16SMPS1 | 34000 |  |  | 18 | 8.5 | 31200 |  |  | 25400 | 81% | 2 | Both | 707.5 | 2.83 | HRCU-A-CB (Split System: Heat Pump with Remote Outdoor Unit-Air-Source) | N/A
214584706 | Central Heat Pump | COLEMAN | HH836E2S11 |  |  | CTM36C5CDS1 | Z8ES080C16SMPS1 | 34000 |  |  | 18 | 8.5 | 31200 |  |  | 25400 | 81% | 2 | Both | 707.5 | 2.83 | HRCU-A-CB (Split System: Heat Pump with Remote Outdoor Unit-Air-Source) | N/A
214584711 | Central Heat Pump | COLEMAN | HH836E2S11 |  |  | CTM36C5CDS1 | Z8ES100C16SMPS1 | 34200 |  |  | 18 | 8.5 | 31600 |  |  | 26000 | 82% | 2 | Both | 712.5 | 2.85 | HRCU-A-CB (Split System: Heat Pump with Remote Outdoor Unit-Air-Source) | N/A
214584671 | Central Heat Pump | COLEMAN | HH836E2S11 |  |  | CTF36C5CDS1 | Z8ES120C16SMPS1 | 34400 |  |  | 18 | 8.5 | 31600 |  |  | 25800 | 82% | 2 | Both | 717.5 | 2.87 | HRCU-A-CB (Split System: Heat Pump with Remote Outdoor Unit-Air-Source) | N/A
214584593 | Central Heat Pump | FRASER-JOHNSTON | HH836E2S11 |  |  | CTF36B5CDS1 | Z8ES080B12SMPS1 | 33200 |  |  | 18 | 8.5 | 30400 |  |  | 24800 | 82% | 2 | Both | 692.5 | 2.77 | HRCU-A-CB (Split System: Heat Pump with Remote Outdoor Unit-Air-Source) | N/A
214584708 | Central Heat Pump | FRASER-JOHNSTON | HH836E2S11 |  |  | CTM36C5CDS1 | Z8ES080C16SMPS1 | 34000 |  |  | 18 | 8.5 | 31200 |  |  | 25400 | 81% | 2 | Both | 707.5 | 2.83 | HRCU-A-CB (Split System: Heat Pump with Remote Outdoor Unit-Air-Source) | N/A
214584713 | Central Heat Pump | FRASER-JOHNSTON | HH836E2S11 |  |  | CTM36C5CDS1 | Z8ES100C16SMPS1 | 34200 |  |  | 18 | 8.5 | 31600 |  |  | 26000 | 82% | 2 | Both | 712.5 | 2.85 | HRCU-A-CB (Split System: Heat Pump with Remote Outdoor Unit-Air-Source) | N/A
214584673 | Central Heat Pump | FRASER-JOHNSTON | HH836E2S11 |  |  | CTF36C5CDS1 | Z8ES120C16SMPS1 | 34400 |  |  | 18 | 8.5 | 31600 |  |  | 25800 | 82% | 2 | Both | 717.5 | 2.87 | HRCU-A-CB (Split System: Heat Pump with Remote Outdoor Unit-Air-Source) | N/A
214584743 | Central Heat Pump | FRASER-JOHNSTON | HH836E2S11 |  |  | CTM36C5CDS1 | Z8ES120C16SMPS1 | 34400 |  |  | 18 | 8.5 | 31600 |  |  | 25800 | 82% | 2 | Both | 717.5 | 2.87 | HRCU-A-CB (Split System: Heat Pump with Remote Outdoor Unit-Air-Source) | N/A
214584558 | Central Heat Pump | FRASER-JOHNSTON | HH836E2S11 |  |  | CTF36C5CDS1 | Z8ES100C16SMPS1 | 34400 |  |  | 18 | 8.5 | 31800 |  |  | 26000 | 82% | 2 | Both | 717.5 | 2.87 | HRCU-A-CB (Split System: Heat Pump with Remote Outdoor Unit-Air-Source) | N/A
214584595 | Central Heat Pump | JOHNSON CONTROLS | HH836E2S11 |  |  | CTF36B5CDS1 | Z8ES080B12SMPS1 | 33200 |  |  | 18 | 8.5 | 30400 |  |  | 24800 | 82% | 2 | Both | 692.5 | 2.77 | HRCU-A-CB (Split System: Heat Pump with Remote Outdoor Unit-Air-Source) | N/A
214584625 | Central Heat Pump | JOHNSON CONTROLS | HH836E2S11 |  |  | CTF36B5CDS1 | Z8ES100B12SMPS1 | 33400 |  |  | 18 | 8.5 | 30800 |  |  | 25000 | 81% | 2 | Both | 695 | 2.78 | HRCU-A-CB (Split System: Heat Pump with Remote Outdoor Unit-Air-Source) | N/A
214584710 | Central Heat Pump | JOHNSON CONTROLS | HH836E2S11 |  |  | CTM36C5CDS1 | Z8ES080C16SMPS1 | 34000 |  |  | 18 | 8.5 | 31200 |  |  | 25400 | 81% | 2 | Both | 707.5 | 2.83 | HRCU-A-CB (Split System: Heat Pump with Remote Outdoor Unit-Air-Source) | N/A
214584715 | Central Heat Pump | JOHNSON CONTROLS | HH836E2S11 |  |  | CTM36C5CDS1 | Z8ES100C16SMPS1 | 34200 |  |  | 18 | 8.5 | 31600 |  |  | 26000 | 82% | 2 | Both | 712.5 | 2.85 | HRCU-A-CB (Split System: Heat Pump with Remote Outdoor Unit-Air-Source) | N/A
214584745 | Central Heat Pump | JOHNSON CONTROLS | HH836E2S11 |  |  | CTM36C5CDS1 | Z8ES120C16SMPS1 | 34400 |  |  | 18 | 8.5 | 31600 |  |  | 25800 | 82% | 2 | Both | 717.5 | 2.87 | HRCU-A-CB (Split System: Heat Pump with Remote Outdoor Unit-Air-Source) | N/A
214584675 | Central Heat Pump | JOHNSON CONTROLS | HH836E2S11 |  |  | CTF36C5CDS1 | Z8ES120C16SMPS1 | 34400 |  |  | 18 | 8.5 | 31600 |  |  | 25800 | 82% | 2 | Both | 717.5 | 2.87 | HRCU-A-CB (Split System: Heat Pump with Remote Outdoor Unit-Air-Source) | N/A
214584560 | Central Heat Pump | JOHNSON CONTROLS | HH836E2S11 |  |  | CTF36C5CDS1 | Z8ES100C16SMPS1 | 34400 |  |  | 18 | 8.5 | 31800 |  |  | 26000 | 82% | 2 | Both | 717.5 | 2.87 | HRCU-A-CB (Split System: Heat Pump with Remote Outdoor Unit-Air-Source) | N/A
214584592 | Central Heat Pump | LUXAIRE | HH836E2S11 |  |  | CTF36B5CDS1 | Z8ES080B12SMPS1 | 33200 |  |  | 18 | 8.5 | 30400 |  |  | 24800 | 82% | 2 | Both | 692.5 | 2.77 | HRCU-A-CB (Split System: Heat Pump with Remote Outdoor Unit-Air-Source) | N/A
214584622 | Central Heat Pump | LUXAIRE | HH836E2S11 |  |  | CTF36B5CDS1 | Z8ES100B12SMPS1 | 33400 |  |  | 18 | 8.5 | 30800 |  |  | 25000 | 81% | 2 | Both | 695 | 2.78 | HRCU-A-CB (Split System: Heat Pump with Remote Outdoor Unit-Air-Source) | N/A
214584677 | Central Heat Pump | LUXAIRE | HH836E2S11 |  |  | CTF36C5CDS1 | Z8ES080C16SMPS1 | 34000 |  |  | 18 | 8.5 | 31200 |  |  | 25400 | 81% | 2 | Both | 707.5 | 2.83 | HRCU-A-CB (Split System: Heat Pump with Remote Outdoor Unit-Air-Source) | N/A
214584707 | Central Heat Pump | LUXAIRE | HH836E2S11 |  |  | CTM36C5CDS1 | Z8ES080C16SMPS1 | 34000 |  |  | 18 | 8.5 | 31200 |  |  | 25400 | 81% | 2 | Both | 707.5 | 2.83 | HRCU-A-CB (Split System: Heat Pump with Remote Outdoor Unit-Air-Source) | N/A
214584712 | Central Heat Pump | LUXAIRE | HH836E2S11 |  |  | CTM36C5CDS1 | Z8ES100C16SMPS1 | 34200 |  |  | 18 | 8.5 | 31600 |  |  | 26000 | 82% | 2 | Both | 712.5 | 2.85 | HRCU-A-CB (Split System: Heat Pump with Remote Outdoor Unit-Air-Source) | N/A
214584742 | Central Heat Pump | LUXAIRE | HH836E2S11 |  |  | CTM36C5CDS1 | Z8ES120C16SMPS1 | 34400 |  |  | 18 | 8.5 | 31600 |  |  | 25800 | 82% | 2 | Both | 717.5 | 2.87 | HRCU-A-CB (Split System: Heat Pump with Remote Outdoor Unit-Air-Source) | N/A
214584672 | Central Heat Pump | LUXAIRE | HH836E2S11 |  |  | CTF36C5CDS1 | Z8ES120C16SMPS1 | 34400 |  |  | 18 | 8.5 | 31600 |  |  | 25800 | 82% | 2 | Both | 717.5 | 2.87 | HRCU-A-CB (Split System: Heat Pump with Remote Outdoor Unit-Air-Source) | N/A
214584644 | Central Heat Pump | CHAMPION HEATING AND COOLING | HH860E2S11 |  |  | CTM60C5CGS1 | Z8ES120C20SMPS1 | 44000 |  |  | 18 | 9 | 44500 |  |  | 33400 | 75% | 2 | Both | 917.5 | 3.67 | HRCU-A-CB (Split System: Heat Pump with Remote Outdoor Unit-Air-Source) | N/A
214584604 | Central Heat Pump | CHAMPION HEATING AND COOLING | HH860E2S11 |  |  | CTF60C5CGS1 | Z8ES120C20SMPS1 | 45000 |  |  | 18 | 9 | 45500 |  |  | 33400 | 73% | 2 | Both | 937.5 | 3.75 | HRCU-A-CB (Split System: Heat Pump with Remote Outdoor Unit-Air-Source) | N/A
214584601 | Central Heat Pump | COLEMAN | HH860E2S11 |  |  | CTF60C5CGS1 | Z8ES120C20SMPS1 | 45000 |  |  | 18 | 9 | 45500 |  |  | 33400 | 73% | 2 | Both | 937.5 | 3.75 | HRCU-A-CB (Split System: Heat Pump with Remote Outdoor Unit-Air-Source) | N/A
214584643 | Central Heat Pump | FRASER-JOHNSTON | HH860E2S11 |  |  | CTM60C5CGS1 | Z8ES120C20SMPS1 | 44000 |  |  | 18 | 9 | 44500 |  |  | 33400 | 75% | 2 | Both | 917.5 | 3.67 | HRCU-A-CB (Split System: Heat Pump with Remote Outdoor Unit-Air-Source) | N/A
214584645 | Central Heat Pump | JOHNSON CONTROLS | HH860E2S11 |  |  | CTM60C5CGS1 | Z8ES120C20SMPS1 | 44000 |  |  | 18 | 9 | 44500 |  |  | 33400 | 75% | 2 | Both | 917.5 | 3.67 | HRCU-A-CB (Split System: Heat Pump with Remote Outdoor Unit-Air-Source) | N/A
214584605 | Central Heat Pump | JOHNSON CONTROLS | HH860E2S11 |  |  | CTF60C5CGS1 | Z8ES120C20SMPS1 | 45000 |  |  | 18 | 9 | 45500 |  |  | 33400 | 73% | 2 | Both | 937.5 | 3.75 | HRCU-A-CB (Split System: Heat Pump with Remote Outdoor Unit-Air-Source) | N/A
214584642 | Central Heat Pump | LUXAIRE | HH860E2S11 |  |  | CTM60C5CGS1 | Z8ES120C20SMPS1 | 44000 |  |  | 18 | 9 | 44500 |  |  | 33400 | 75% | 2 | Both | 917.5 | 3.67 | HRCU-A-CB (Split System: Heat Pump with Remote Outdoor Unit-Air-Source) | N/A
214584602 | Central Heat Pump | LUXAIRE | HH860E2S11 |  |  | CTF60C5CGS1 | Z8ES120C20SMPS1 | 45000 |  |  | 18 | 9 | 45500 |  |  | 33400 | 73% | 2 | Both | 937.5 | 3.75 | HRCU-A-CB (Split System: Heat Pump with Remote Outdoor Unit-Air-Source) | N/A
214584759 | Central Heat Pump | CHAMPION HEATING AND COOLING | HH860E2S11 |  |  | CTF60C5CGS1 | Z8ES120C16SMPS1 | 44000 |  |  | 18 | 9 | 43500 |  |  | 33000 | 76% | 2 | Both | 917.5 | 3.67 | HRCU-A-CB (Split System: Heat Pump with Remote Outdoor Unit-Air-Source) | N/A
214584564 | Central Heat Pump | CHAMPION HEATING AND COOLING | HH860E2S11 |  |  | CTM60C5CGS1 | Z8ES100C16SMPS1 | 44000 |  |  | 18 | 9 | 44000 |  |  | 33200 | 75% | 2 | Both | 917.5 | 3.67 | HRCU-A-CB (Split System: Heat Pump with Remote Outdoor Unit-Air-Source) | N/A
214584609 | Central Heat Pump | CHAMPION HEATING AND COOLING | HH860E2S11 |  |  | CTF60C5CGS1 | Z8ES100C16SMPS1 | 44000 |  |  | 18 | 9 | 44000 |  |  | 33200 | 75% | 2 | Both | 917.5 | 3.67 | HRCU-A-CB (Split System: Heat Pump with Remote Outdoor Unit-Air-Source) | N/A
214584599 | Central Heat Pump | CHAMPION HEATING AND COOLING | HH860E2S11 |  |  | CTM60C5CGS1 | Z8ES080C20SMPS1 | 44000 |  |  | 18 | 9 | 44500 |  |  | 33400 | 75% | 2 | Both | 917.5 | 3.67 | HRCU-A-CB (Split System: Heat Pump with Remote Outdoor Unit-Air-Source) | N/A
214584754 | Central Heat Pump | CHAMPION HEATING AND COOLING | HH860E2S11 |  |  | CTF60C5CGS1 | Z8ES080C20SMPS1 | 44000 |  |  | 18 | 9 | 44500 |  |  | 33400 | 75% | 2 | Both | 917.5 | 3.67 | HRCU-A-CB (Split System: Heat Pump with Remote Outdoor Unit-Air-Source) | N/A
214584719 | Central Heat Pump | CHAMPION HEATING AND COOLING | HH860E2S11 |  |  | CTF60C5CGS1 | Z8ES100C20SMPS1 | 44500 |  |  | 18 | 9 | 44500 |  |  | 33400 | 75% | 2 | Both | 927.5 | 3.71 | HRCU-A-CB (Split System: Heat Pump with Remote Outdoor Unit-Air-Source) | N/A
214584649 | Central Heat Pump | CHAMPION HEATING AND COOLING | HH860E2S11 |  |  | CTM60C5CGS1 | Z8ES100C20SMPS1 | 44500 |  |  | 18 | 9 | 44500 |  |  | 33400 | 75% | 2 | Both | 927.5 | 3.71 | HRCU-A-CB (Split System: Heat Pump with Remote Outdoor Unit-Air-Source) | N/A
214584704 | Central Heat Pump | CHAMPION HEATING AND COOLING | HH860E2S11 |  |  | CTM60D5CGS1 | Z8ES130D20SMPS1 | 45000 |  |  | 18 | 9 | 45000 |  |  | 33600 | 75% | 2 | Both | 937.5 | 3.75 | HRCU-A-CB (Split System: Heat Pump with Remote Outdoor Unit-Air-Source) | N/A
214584756 | Central Heat Pump | COLEMAN | HH860E2S11 |  |  | CTF60C5CGS1 | Z8ES120C16SMPS1 | 44000 |  |  | 18 | 9 | 43500 |  |  | 33000 | 76% | 2 | Both | 917.5 | 3.67 | HRCU-A-CB (Split System: Heat Pump with Remote Outdoor Unit-Air-Source) | N/A
214584561 | Central Heat Pump | COLEMAN | HH860E2S11 |  |  | CTM60C5CGS1 | Z8ES100C16SMPS1 | 44000 |  |  | 18 | 9 | 44000 |  |  | 33200 | 75% | 2 | Both | 917.5 | 3.67 | HRCU-A-CB (Split System: Heat Pump with Remote Outdoor Unit-Air-Source) | N/A
214584681 | Central Heat Pump | COLEMAN | HH860E2S11 |  |  | CTM60C5CGS1 | Z8ES120C16SMPS1 | 44000 |  |  | 18 | 9 | 44000 |  |  | 33000 | 75% | 2 | Both | 917.5 | 3.67 | HRCU-A-CB (Split System: Heat Pump with Remote Outdoor Unit-Air-Source) | N/A
214584606 | Central Heat Pump | COLEMAN | HH860E2S11 |  |  | CTF60C5CGS1 | Z8ES100C16SMPS1 | 44000 |  |  | 18 | 9 | 44000 |  |  | 33200 | 75% | 2 | Both | 917.5 | 3.67 | HRCU-A-CB (Split System: Heat Pump with Remote Outdoor Unit-Air-Source) | N/A
214584596 | Central Heat Pump | COLEMAN | HH860E2S11 |  |  | CTM60C5CGS1 | Z8ES080C20SMPS1 | 44000 |  |  | 18 | 9 | 44500 |  |  | 33400 | 75% | 2 | Both | 917.5 | 3.67 | HRCU-A-CB (Split System: Heat Pump with Remote Outdoor Unit-Air-Source) | N/A
214584751 | Central Heat Pump | COLEMAN | HH860E2S11 |  |  | CTF60C5CGS1 | Z8ES080C20SMPS1 | 44000 |  |  | 18 | 9 | 44500 |  |  | 33400 | 75% | 2 | Both | 917.5 | 3.67 | HRCU-A-CB (Split System: Heat Pump with Remote Outdoor Unit-Air-Source) | N/A
214584716 | Central Heat Pump | COLEMAN | HH860E2S11 |  |  | CTF60C5CGS1 | Z8ES100C20SMPS1 | 44500 |  |  | 18 | 9 | 44500 |  |  | 33400 | 75% | 2 | Both | 927.5 | 3.71 | HRCU-A-CB (Split System: Heat Pump with Remote Outdoor Unit-Air-Source) | N/A
214584646 | Central Heat Pump | COLEMAN | HH860E2S11 |  |  | CTM60C5CGS1 | Z8ES100C20SMPS1 | 44500 |  |  | 18 | 9 | 44500 |  |  | 33400 | 75% | 2 | Both | 927.5 | 3.71 | HRCU-A-CB (Split System: Heat Pump with Remote Outdoor Unit-Air-Source) | N/A
214584701 | Central Heat Pump | COLEMAN | HH860E2S11 |  |  | CTM60D5CGS1 | Z8ES130D20SMPS1 | 45000 |  |  | 18 | 9 | 45000 |  |  | 33600 | 75% | 2 | Both | 937.5 | 3.75 | HRCU-A-CB (Split System: Heat Pump with Remote Outdoor Unit-Air-Source) | N/A
214584726 | Central Heat Pump | COLEMAN | HH860E2S11 |  |  | CTF60D5CGS1 | Z8ES130D20SMPS1 | 45000 |  |  | 18 | 9 | 45000 |  |  | 33200 | 74% | 2 | Both | 937.5 | 3.75 | HRCU-A-CB (Split System: Heat Pump with Remote Outdoor Unit-Air-Source) | N/A
214584758 | Central Heat Pump | FRASER-JOHNSTON | HH860E2S11 |  |  | CTF60C5CGS1 | Z8ES120C16SMPS1 | 44000 |  |  | 18 | 9 | 43500 |  |  | 33000 | 76% | 2 | Both | 917.5 | 3.67 | HRCU-A-CB (Split System: Heat Pump with Remote Outdoor Unit-Air-Source) | N/A
214584608 | Central Heat Pump | FRASER-JOHNSTON | HH860E2S11 |  |  | CTF60C5CGS1 | Z8ES100C16SMPS1 | 44000 |  |  | 18 | 9 | 44000 |  |  | 33200 | 75% | 2 | Both | 917.5 | 3.67 | HRCU-A-CB (Split System: Heat Pump with Remote Outdoor Unit-Air-Source) | N/A
214584683 | Central Heat Pump | FRASER-JOHNSTON | HH860E2S11 |  |  | CTM60C5CGS1 | Z8ES120C16SMPS1 | 44000 |  |  | 18 | 9 | 44000 |  |  | 33000 | 75% | 2 | Both | 917.5 | 3.67 | HRCU-A-CB (Split System: Heat Pump with Remote Outdoor Unit-Air-Source) | N/A
214584563 | Central Heat Pump | FRASER-JOHNSTON | HH860E2S11 |  |  | CTM60C5CGS1 | Z8ES100C16SMPS1 | 44000 |  |  | 18 | 9 | 44000 |  |  | 33200 | 75% | 2 | Both | 917.5 | 3.67 | HRCU-A-CB (Split System: Heat Pump with Remote Outdoor Unit-Air-Source) | N/A
214584598 | Central Heat Pump | FRASER-JOHNSTON | HH860E2S11 |  |  | CTM60C5CGS1 | Z8ES080C20SMPS1 | 44000 |  |  | 18 | 9 | 44500 |  |  | 33400 | 75% | 2 | Both | 917.5 | 3.67 | HRCU-A-CB (Split System: Heat Pump with Remote Outdoor Unit-Air-Source) | N/A
214584653 | Central Heat Pump | FRASER-JOHNSTON | HH860E2S11 |  |  | CTM60C5CGS1 | Z8ES080C16SMPS1 | 44500 |  |  | 18 | 9 | 44500 |  |  | 33400 | 75% | 2 | Both | 927.5 | 3.71 | HRCU-A-CB (Split System: Heat Pump with Remote Outdoor Unit-Air-Source) | N/A
214584718 | Central Heat Pump | FRASER-JOHNSTON | HH860E2S11 |  |  | CTF60C5CGS1 | Z8ES100C20SMPS1 | 44500 |  |  | 18 | 9 | 44500 |  |  | 33400 | 75% | 2 | Both | 927.5 | 3.71 | HRCU-A-CB (Split System: Heat Pump with Remote Outdoor Unit-Air-Source) | N/A
214584613 | Central Heat Pump | FRASER-JOHNSTON | HH860E2S11 |  |  | CTF60C5CGS1 | Z8ES080C16SMPS1 | 44500 |  |  | 18 | 9 | 44500 |  |  | 33400 | 75% | 2 | Both | 927.5 | 3.71 | HRCU-A-CB (Split System: Heat Pump with Remote Outdoor Unit-Air-Source) | N/A
214584648 | Central Heat Pump | FRASER-JOHNSTON | HH860E2S11 |  |  | CTM60C5CGS1 | Z8ES100C20SMPS1 | 44500 |  |  | 18 | 9 | 44500 |  |  | 33400 | 75% | 2 | Both | 927.5 | 3.71 | HRCU-A-CB (Split System: Heat Pump with Remote Outdoor Unit-Air-Source) | N/A
214584703 | Central Heat Pump | FRASER-JOHNSTON | HH860E2S11 |  |  | CTM60D5CGS1 | Z8ES130D20SMPS1 | 45000 |  |  | 18 | 9 | 45000 |  |  | 33600 | 75% | 2 | Both | 937.5 | 3.75 | HRCU-A-CB (Split System: Heat Pump with Remote Outdoor Unit-Air-Source) | N/A
214584728 | Central Heat Pump | FRASER-JOHNSTON | HH860E2S11 |  |  | CTF60D5CGS1 | Z8ES130D20SMPS1 | 45000 |  |  | 18 | 9 | 45000 |  |  | 33200 | 74% | 2 | Both | 937.5 | 3.75 | HRCU-A-CB (Split System: Heat Pump with Remote Outdoor Unit-Air-Source) | N/A
214584760 | Central Heat Pump | JOHNSON CONTROLS | HH860E2S11 |  |  | CTF60C5CGS1 | Z8ES120C16SMPS1 | 44000 |  |  | 18 | 9 | 43500 |  |  | 33000 | 76% | 2 | Both | 917.5 | 3.67 | HRCU-A-CB (Split System: Heat Pump with Remote Outdoor Unit-Air-Source) | N/A
214584565 | Central Heat Pump | JOHNSON CONTROLS | HH860E2S11 |  |  | CTM60C5CGS1 | Z8ES100C16SMPS1 | 44000 |  |  | 18 | 9 | 44000 |  |  | 33200 | 75% | 2 | Both | 917.5 | 3.67 | HRCU-A-CB (Split System: Heat Pump with Remote Outdoor Unit-Air-Source) | N/A
214584685 | Central Heat Pump | JOHNSON CONTROLS | HH860E2S11 |  |  | CTM60C5CGS1 | Z8ES120C16SMPS1 | 44000 |  |  | 18 | 9 | 44000 |  |  | 33000 | 75% | 2 | Both | 917.5 | 3.67 | HRCU-A-CB (Split System: Heat Pump with Remote Outdoor Unit-Air-Source) | N/A
214584610 | Central Heat Pump | JOHNSON CONTROLS | HH860E2S11 |  |  | CTF60C5CGS1 | Z8ES100C16SMPS1 | 44000 |  |  | 18 | 9 | 44000 |  |  | 33200 | 75% | 2 | Both | 917.5 | 3.67 | HRCU-A-CB (Split System: Heat Pump with Remote Outdoor Unit-Air-Source) | N/A
214584755 | Central Heat Pump | JOHNSON CONTROLS | HH860E2S11 |  |  | CTF60C5CGS1 | Z8ES080C20SMPS1 | 44000 |  |  | 18 | 9 | 44500 |  |  | 33400 | 75% | 2 | Both | 917.5 | 3.67 | HRCU-A-CB (Split System: Heat Pump with Remote Outdoor Unit-Air-Source) | N/A
214584720 | Central Heat Pump | JOHNSON CONTROLS | HH860E2S11 |  |  | CTF60C5CGS1 | Z8ES100C20SMPS1 | 44500 |  |  | 18 | 9 | 44500 |  |  | 33400 | 75% | 2 | Both | 927.5 | 3.71 | HRCU-A-CB (Split System: Heat Pump with Remote Outdoor Unit-Air-Source) | N/A
214584655 | Central Heat Pump | JOHNSON CONTROLS | HH860E2S11 |  |  | CTM60C5CGS1 | Z8ES080C16SMPS1 | 44500 |  |  | 18 | 9 | 44500 |  |  | 33400 | 75% | 2 | Both | 927.5 | 3.71 | HRCU-A-CB (Split System: Heat Pump with Remote Outdoor Unit-Air-Source) | N/A
214584650 | Central Heat Pump | JOHNSON CONTROLS | HH860E2S11 |  |  | CTM60C5CGS1 | Z8ES100C20SMPS1 | 44500 |  |  | 18 | 9 | 44500 |  |  | 33400 | 75% | 2 | Both | 927.5 | 3.71 | HRCU-A-CB (Split System: Heat Pump with Remote Outdoor Unit-Air-Source) | N/A
214584705 | Central Heat Pump | JOHNSON CONTROLS | HH860E2S11 |  |  | CTM60D5CGS1 | Z8ES130D20SMPS1 | 45000 |  |  | 18 | 9 | 45000 |  |  | 33600 | 75% | 2 | Both | 937.5 | 3.75 | HRCU-A-CB (Split System: Heat Pump with Remote Outdoor Unit-Air-Source) | N/A
214584607 | Central Heat Pump | LUXAIRE | HH860E2S11 |  |  | CTF60C5CGS1 | Z8ES100C16SMPS1 | 44000 |  |  | 18 | 9 | 44000 |  |  | 33200 | 75% | 2 | Both | 917.5 | 3.67 | HRCU-A-CB (Split System: Heat Pump with Remote Outdoor Unit-Air-Source) | N/A
214584562 | Central Heat Pump | LUXAIRE | HH860E2S11 |  |  | CTM60C5CGS1 | Z8ES100C16SMPS1 | 44000 |  |  | 18 | 9 | 44000 |  |  | 33200 | 75% | 2 | Both | 917.5 | 3.67 | HRCU-A-CB (Split System: Heat Pump with Remote Outdoor Unit-Air-Source) | N/A
214584682 | Central Heat Pump | LUXAIRE | HH860E2S11 |  |  | CTM60C5CGS1 | Z8ES120C16SMPS1 | 44000 |  |  | 18 | 9 | 44000 |  |  | 33000 | 75% | 2 | Both | 917.5 | 3.67 | HRCU-A-CB (Split System: Heat Pump with Remote Outdoor Unit-Air-Source) | N/A
214584597 | Central Heat Pump | LUXAIRE | HH860E2S11 |  |  | CTM60C5CGS1 | Z8ES080C20SMPS1 | 44000 |  |  | 18 | 9 | 44500 |  |  | 33400 | 75% | 2 | Both | 917.5 | 3.67 | HRCU-A-CB (Split System: Heat Pump with Remote Outdoor Unit-Air-Source) | N/A
214584752 | Central Heat Pump | LUXAIRE | HH860E2S11 |  |  | CTF60C5CGS1 | Z8ES080C20SMPS1 | 44000 |  |  | 18 | 9 | 44500 |  |  | 33400 | 75% | 2 | Both | 917.5 | 3.67 | HRCU-A-CB (Split System: Heat Pump with Remote Outdoor Unit-Air-Source) | N/A
214584717 | Central Heat Pump | LUXAIRE | HH860E2S11 |  |  | CTF60C5CGS1 | Z8ES100C20SMPS1 | 44500 |  |  | 18 | 9 | 44500 |  |  | 33400 | 75% | 2 | Both | 927.5 | 3.71 | HRCU-A-CB (Split System: Heat Pump with Remote Outdoor Unit-Air-Source) | N/A
214584652 | Central Heat Pump | LUXAIRE | HH860E2S11 |  |  | CTM60C5CGS1 | Z8ES080C16SMPS1 | 44500 |  |  | 18 | 9 | 44500 |  |  | 33400 | 75% | 2 | Both | 927.5 | 3.71 | HRCU-A-CB (Split System: Heat Pump with Remote Outdoor Unit-Air-Source) | N/A
214584702 | Central Heat Pump | LUXAIRE | HH860E2S11 |  |  | CTM60D5CGS1 | Z8ES130D20SMPS1 | 45000 |  |  | 18 | 9 | 45000 |  |  | 33600 | 75% | 2 | Both | 937.5 | 3.75 | HRCU-A-CB (Split System: Heat Pump with Remote Outdoor Unit-Air-Source) | N/A
214584727 | Central Heat Pump | LUXAIRE | HH860E2S11 |  |  | CTF60D5CGS1 | Z8ES130D20SMPS1 | 45000 |  |  | 18 | 9 | 45000 |  |  | 33200 | 74% | 2 | Both | 937.5 | 3.75 | HRCU-A-CB (Split System: Heat Pump with Remote Outdoor Unit-Air-Source) | N/A
214584589 | Central Heat Pump | CHAMPION HEATING AND COOLING | HH836E2S11 |  |  | CTF36B5CDS1 | Z8ET080B12LMPS1 | 33200 |  |  | 19 | 9 | 30400 |  |  | 24800 | 82% | 2 | Both | 692.5 | 2.77 | HRCU-A-CB (Split System: Heat Pump with Remote Outdoor Unit-Air-Source) | N/A
214584634 | Central Heat Pump | CHAMPION HEATING AND COOLING | HH860E2S11 |  |  | CTF60C5CHS1 | Z8ES120C20SMPS1 | 53500 |  |  | 19 | 9 | 53500 |  |  | 38000 | 71% | 2 | Both | 1115 | 4.46 | HRCU-A-CB (Split System: Heat Pump with Remote Outdoor Unit-Air-Source) | N/A
214584579 | Central Heat Pump | CHAMPION HEATING AND COOLING | HH860E2S11 |  |  | CTM60C5CHS1 | Z8ES120C20SMPS1 | 53500 |  |  | 19 | 9 | 53500 |  |  | 38000 | 71% | 2 | Both | 1115 | 4.46 | HRCU-A-CB (Split System: Heat Pump with Remote Outdoor Unit-Air-Source) | N/A
214584586 | Central Heat Pump | COLEMAN | HH836E2S11 |  |  | CTF36B5CDS1 | Z8ET080B12LMPS1 | 33200 |  |  | 19 | 9 | 30400 |  |  | 24800 | 82% | 2 | Both | 692.5 | 2.77 | HRCU-A-CB (Split System: Heat Pump with Remote Outdoor Unit-Air-Source) | N/A
214584746 | Central Heat Pump | COLEMAN | HH836E2S11 |  |  | CTM48C5CFS1 | Z8ES120C16SMPS1 | 34000 |  |  | 19 | 9 | 31400 |  |  | 25200 | 80% | 2 | Both | 707.5 | 2.83 | HRCU-A-CB (Split System: Heat Pump with Remote Outdoor Unit-Air-Source) | N/A
214584626 | Central Heat Pump | COLEMAN | HH836E2S11 |  |  | CTF48C5CFS1 | Z8ES120C16SMPS1 | 34000 |  |  | 19 | 9 | 31600 |  |  | 25200 | 80% | 2 | Both | 707.5 | 2.83 | HRCU-A-CB (Split System: Heat Pump with Remote Outdoor Unit-Air-Source) | N/A
214584576 | Central Heat Pump | COLEMAN | HH860E2S11 |  |  | CTM60C5CHS1 | Z8ES120C20SMPS1 | 53500 |  |  | 19 | 9 | 53500 |  |  | 38000 | 71% | 2 | Both | 1115 | 4.46 | HRCU-A-CB (Split System: Heat Pump with Remote Outdoor Unit-Air-Source) | N/A
214584631 | Central Heat Pump | COLEMAN | HH860E2S11 |  |  | CTF60C5CHS1 | Z8ES120C20SMPS1 | 53500 |  |  | 19 | 9 | 53500 |  |  | 38000 | 71% | 2 | Both | 1115 | 4.46 | HRCU-A-CB (Split System: Heat Pump with Remote Outdoor Unit-Air-Source) | N/A
214584588 | Central Heat Pump | FRASER-JOHNSTON | HH836E2S11 |  |  | CTF36B5CDS1 | Z8ET080B12LMPS1 | 33200 |  |  | 19 | 9 | 30400 |  |  | 24800 | 82% | 2 | Both | 692.5 | 2.77 | HRCU-A-CB (Split System: Heat Pump with Remote Outdoor Unit-Air-Source) | N/A
214584748 | Central Heat Pump | FRASER-JOHNSTON | HH836E2S11 |  |  | CTM48C5CFS1 | Z8ES120C16SMPS1 | 34000 |  |  | 19 | 9 | 31400 |  |  | 25200 | 80% | 2 | Both | 707.5 | 2.83 | HRCU-A-CB (Split System: Heat Pump with Remote Outdoor Unit-Air-Source) | N/A
214584628 | Central Heat Pump | FRASER-JOHNSTON | HH836E2S11 |  |  | CTF48C5CFS1 | Z8ES120C16SMPS1 | 34000 |  |  | 19 | 9 | 31600 |  |  | 25200 | 80% | 2 | Both | 707.5 | 2.83 | HRCU-A-CB (Split System: Heat Pump with Remote Outdoor Unit-Air-Source) | N/A
214584578 | Central Heat Pump | FRASER-JOHNSTON | HH860E2S11 |  |  | CTM60C5CHS1 | Z8ES120C20SMPS1 | 53500 |  |  | 19 | 9 | 53500 |  |  | 38000 | 71% | 2 | Both | 1115 | 4.46 | HRCU-A-CB (Split System: Heat Pump with Remote Outdoor Unit-Air-Source) | N/A
214584590 | Central Heat Pump | JOHNSON CONTROLS | HH836E2S11 |  |  | CTF36B5CDS1 | Z8ET080B12LMPS1 | 33200 |  |  | 19 | 9 | 30400 |  |  | 24800 | 82% | 2 | Both | 692.5 | 2.77 | HRCU-A-CB (Split System: Heat Pump with Remote Outdoor Unit-Air-Source) | N/A
214584630 | Central Heat Pump | JOHNSON CONTROLS | HH836E2S11 |  |  | CTF48C5CFS1 | Z8ES120C16SMPS1 | 34000 |  |  | 19 | 9 | 31600 |  |  | 25200 | 80% | 2 | Both | 707.5 | 2.83 | HRCU-A-CB (Split System: Heat Pump with Remote Outdoor Unit-Air-Source) | N/A
214584635 | Central Heat Pump | JOHNSON CONTROLS | HH860E2S11 |  |  | CTF60C5CHS1 | Z8ES120C20SMPS1 | 53500 |  |  | 19 | 9 | 53500 |  |  | 38000 | 71% | 2 | Both | 1115 | 4.46 | HRCU-A-CB (Split System: Heat Pump with Remote Outdoor Unit-Air-Source) | N/A
214584580 | Central Heat Pump | JOHNSON CONTROLS | HH860E2S11 |  |  | CTM60C5CHS1 | Z8ES120C20SMPS1 | 53500 |  |  | 19 | 9 | 53500 |  |  | 38000 | 71% | 2 | Both | 1115 | 4.46 | HRCU-A-CB (Split System: Heat Pump with Remote Outdoor Unit-Air-Source) | N/A
214584587 | Central Heat Pump | LUXAIRE | HH836E2S11 |  |  | CTF36B5CDS1 | Z8ET080B12LMPS1 | 33200 |  |  | 19 | 9 | 30400 |  |  | 24800 | 82% | 2 | Both | 692.5 | 2.77 | HRCU-A-CB (Split System: Heat Pump with Remote Outdoor Unit-Air-Source) | N/A
214584747 | Central Heat Pump | LUXAIRE | HH836E2S11 |  |  | CTM48C5CFS1 | Z8ES120C16SMPS1 | 34000 |  |  | 19 | 9 | 31400 |  |  | 25200 | 80% | 2 | Both | 707.5 | 2.83 | HRCU-A-CB (Split System: Heat Pump with Remote Outdoor Unit-Air-Source) | N/A
214584627 | Central Heat Pump | LUXAIRE | HH836E2S11 |  |  | CTF48C5CFS1 | Z8ES120C16SMPS1 | 34000 |  |  | 19 | 9 | 31600 |  |  | 25200 | 80% | 2 | Both | 707.5 | 2.83 | HRCU-A-CB (Split System: Heat Pump with Remote Outdoor Unit-Air-Source) | N/A
214584577 | Central Heat Pump | LUXAIRE | HH860E2S11 |  |  | CTM60C5CHS1 | Z8ES120C20SMPS1 | 53500 |  |  | 19 | 9 | 53500 |  |  | 38000 | 71% | 2 | Both | 1115 | 4.46 | HRCU-A-CB (Split System: Heat Pump with Remote Outdoor Unit-Air-Source) | N/A
214584669 | Central Heat Pump | CHAMPION HEATING AND COOLING | HH860E2S11 |  |  | CTF60C5CHS1 | Z8ES100C20SMPS1 | 53500 |  |  | 19 | 9 | 53500 |  |  | 38000 | 71% | 2 | Both | 1115 | 4.46 | HRCU-A-CB (Split System: Heat Pump with Remote Outdoor Unit-Air-Source) | N/A
214584584 | Central Heat Pump | CHAMPION HEATING AND COOLING | HH860E2S11 |  |  | CTF60D5CHS1 | Z8ES130D20SMPS1 | 54000 |  |  | 19 | 9 | 53500 |  |  | 38500 | 72% | 2 | Both | 1125 | 4.5 | HRCU-A-CB (Split System: Heat Pump with Remote Outdoor Unit-Air-Source) | N/A
214584639 | Central Heat Pump | CHAMPION HEATING AND COOLING | HH860E2S11 |  |  | CTM60D5CHS1 | Z8ES130D20SMPS1 | 54000 |  |  | 19 | 9 | 54500 |  |  | 38500 | 71% | 2 | Both | 1125 | 4.5 | HRCU-A-CB (Split System: Heat Pump with Remote Outdoor Unit-Air-Source) | N/A
214584581 | Central Heat Pump | COLEMAN | HH860E2S11 |  |  | CTF60D5CHS1 | Z8ES130D20SMPS1 | 54000 |  |  | 19 | 9 | 53500 |  |  | 38500 | 72% | 2 | Both | 1125 | 4.5 | HRCU-A-CB (Split System: Heat Pump with Remote Outdoor Unit-Air-Source) | N/A
214584636 | Central Heat Pump | COLEMAN | HH860E2S11 |  |  | CTM60D5CHS1 | Z8ES130D20SMPS1 | 54000 |  |  | 19 | 9 | 54500 |  |  | 38500 | 71% | 2 | Both | 1125 | 4.5 | HRCU-A-CB (Split System: Heat Pump with Remote Outdoor Unit-Air-Source) | N/A
214584668 | Central Heat Pump | FRASER-JOHNSTON | HH860E2S11 |  |  | CTF60C5CHS1 | Z8ES100C20SMPS1 | 53500 |  |  | 19 | 9 | 53500 |  |  | 38000 | 71% | 2 | Both | 1115 | 4.46 | HRCU-A-CB (Split System: Heat Pump with Remote Outdoor Unit-Air-Source) | N/A
214584553 | Central Heat Pump | FRASER-JOHNSTON | HH860E2S11 |  |  | CTM60C5CHS1 | Z8ES100C20SMPS1 | 53500 |  |  | 19 | 9 | 53500 |  |  | 38500 | 72% | 2 | Both | 1115 | 4.46 | HRCU-A-CB (Split System: Heat Pump with Remote Outdoor Unit-Air-Source) | N/A
214584638 | Central Heat Pump | FRASER-JOHNSTON | HH860E2S11 |  |  | CTM60D5CHS1 | Z8ES130D20SMPS1 | 54000 |  |  | 19 | 9 | 54500 |  |  | 38500 | 71% | 2 | Both | 1125 | 4.5 | HRCU-A-CB (Split System: Heat Pump with Remote Outdoor Unit-Air-Source) | N/A
214584670 | Central Heat Pump | JOHNSON CONTROLS | HH860E2S11 |  |  | CTF60C5CHS1 | Z8ES100C20SMPS1 | 53500 |  |  | 19 | 9 | 53500 |  |  | 38000 | 71% | 2 | Both | 1115 | 4.46 | HRCU-A-CB (Split System: Heat Pump with Remote Outdoor Unit-Air-Source) | N/A
214584555 | Central Heat Pump | JOHNSON CONTROLS | HH860E2S11 |  |  | CTM60C5CHS1 | Z8ES100C20SMPS1 | 53500 |  |  | 19 | 9 | 53500 |  |  | 38500 | 72% | 2 | Both | 1115 | 4.46 | HRCU-A-CB (Split System: Heat Pump with Remote Outdoor Unit-Air-Source) | N/A
214584640 | Central Heat Pump | JOHNSON CONTROLS | HH860E2S11 |  |  | CTM60D5CHS1 | Z8ES130D20SMPS1 | 54000 |  |  | 19 | 9 | 54500 |  |  | 38500 | 71% | 2 | Both | 1125 | 4.5 | HRCU-A-CB (Split System: Heat Pump with Remote Outdoor Unit-Air-Source) | N/A
214584552 | Central Heat Pump | LUXAIRE | HH860E2S11 |  |  | CTM60C5CHS1 | Z8ES100C20SMPS1 | 53500 |  |  | 19 | 9 | 53500 |  |  | 38500 | 72% | 2 | Both | 1115 | 4.46 | HRCU-A-CB (Split System: Heat Pump with Remote Outdoor Unit-Air-Source) | N/A
214584582 | Central Heat Pump | LUXAIRE | HH860E2S11 |  |  | CTF60D5CHS1 | Z8ES130D20SMPS1 | 54000 |  |  | 19 | 9 | 53500 |  |  | 38500 | 72% | 2 | Both | 1125 | 4.5 | HRCU-A-CB (Split System: Heat Pump with Remote Outdoor Unit-Air-Source) | N/A
214584699 | Central Heat Pump | CHAMPION HEATING AND COOLING | HH824E2S11 |  |  | CTF30B5ACS1 | Z8ET080B12LMPS1 | 23000 |  |  | 18 | 9.5 | 23000 |  |  | 18400 | 80% | 2 | Both | 480 | 1.92 | HRCU-A-CB (Split System: Heat Pump with Remote Outdoor Unit-Air-Source) | N/A
214584739 | Central Heat Pump | CHAMPION HEATING AND COOLING | HH824E2S11 |  |  | CTM30B5ACS1 | Z8ES080B12SMPS1 | 23000 |  |  | 18 | 9.5 | 23000 |  |  | 19100 | 83% | 2 | Both | 480 | 1.92 | HRCU-A-CB (Split System: Heat Pump with Remote Outdoor Unit-Air-Source) | N/A
214584689 | Central Heat Pump | CHAMPION HEATING AND COOLING | HH824E2S11 |  |  | CTF30A5ADS1 | Z8ES060A12SMPS1 | 23000 |  |  | 18 | 9.5 | 23000 |  |  | 18000 | 78% | 2 | Both | 480 | 1.92 | HRCU-A-CB (Split System: Heat Pump with Remote Outdoor Unit-Air-Source) | N/A
214584659 | Central Heat Pump | CHAMPION HEATING AND COOLING | HH824E2S11 |  |  | CTM30B5ACS1 | Z8ET080B12LMPS1 | 23000 |  |  | 18 | 9.5 | 23000 |  |  | 18400 | 80% | 2 | Both | 480 | 1.92 | HRCU-A-CB (Split System: Heat Pump with Remote Outdoor Unit-Air-Source) | N/A
214584724 | Central Heat Pump | CHAMPION HEATING AND COOLING | HH824E2S11 |  |  | CTF30A5ADS1 | Z8ES040A12SMPS1 | 23000 |  |  | 18 | 9.5 | 23000 |  |  | 18900 | 82% | 2 | Both | 480 | 1.92 | HRCU-A-CB (Split System: Heat Pump with Remote Outdoor Unit-Air-Source) | N/A
214584656 | Central Heat Pump | COLEMAN | HH824E2S11 |  |  | CTM30B5ACS1 | Z8ET080B12LMPS1 | 23000 |  |  | 18 | 9.5 | 23000 |  |  | 18400 | 80% | 2 | Both | 480 | 1.92 | HRCU-A-CB (Split System: Heat Pump with Remote Outdoor Unit-Air-Source) | N/A
214584686 | Central Heat Pump | COLEMAN | HH824E2S11 |  |  | CTF30A5ADS1 | Z8ES060A12SMPS1 | 23000 |  |  | 18 | 9.5 | 23000 |  |  | 18000 | 78% | 2 | Both | 480 | 1.92 | HRCU-A-CB (Split System: Heat Pump with Remote Outdoor Unit-Air-Source) | N/A
214584691 | Central Heat Pump | COLEMAN | HH824E2S11 |  |  | CTF30B5ACS1 | Z8ES080B12SMPS1 | 23000 |  |  | 18 | 9.5 | 23000 |  |  | 19100 | 83% | 2 | Both | 480 | 1.92 | HRCU-A-CB (Split System: Heat Pump with Remote Outdoor Unit-Air-Source) | N/A
214584736 | Central Heat Pump | COLEMAN | HH824E2S11 |  |  | CTM30B5ACS1 | Z8ES080B12SMPS1 | 23000 |  |  | 18 | 9.5 | 23000 |  |  | 19100 | 83% | 2 | Both | 480 | 1.92 | HRCU-A-CB (Split System: Heat Pump with Remote Outdoor Unit-Air-Source) | N/A
214584696 | Central Heat Pump | COLEMAN | HH824E2S11 |  |  | CTF30B5ACS1 | Z8ET080B12LMPS1 | 23000 |  |  | 18 | 9.5 | 23000 |  |  | 18400 | 80% | 2 | Both | 480 | 1.92 | HRCU-A-CB (Split System: Heat Pump with Remote Outdoor Unit-Air-Source) | N/A
214584721 | Central Heat Pump | COLEMAN | HH824E2S11 |  |  | CTF30A5ADS1 | Z8ES040A12SMPS1 | 23000 |  |  | 18 | 9.5 | 23000 |  |  | 18900 | 82% | 2 | Both | 480 | 1.92 | HRCU-A-CB (Split System: Heat Pump with Remote Outdoor Unit-Air-Source) | N/A
214584658 | Central Heat Pump | FRASER-JOHNSTON | HH824E2S11 |  |  | CTM30B5ACS1 | Z8ET080B12LMPS1 | 23000 |  |  | 18 | 9.5 | 23000 |  |  | 18400 | 80% | 2 | Both | 480 | 1.92 | HRCU-A-CB (Split System: Heat Pump with Remote Outdoor Unit-Air-Source) | N/A
214584698 | Central Heat Pump | FRASER-JOHNSTON | HH824E2S11 |  |  | CTF30B5ACS1 | Z8ET080B12LMPS1 | 23000 |  |  | 18 | 9.5 | 23000 |  |  | 18400 | 80% | 2 | Both | 480 | 1.92 | HRCU-A-CB (Split System: Heat Pump with Remote Outdoor Unit-Air-Source) | N/A
214584688 | Central Heat Pump | FRASER-JOHNSTON | HH824E2S11 |  |  | CTF30A5ADS1 | Z8ES060A12SMPS1 | 23000 |  |  | 18 | 9.5 | 23000 |  |  | 18000 | 78% | 2 | Both | 480 | 1.92 | HRCU-A-CB (Split System: Heat Pump with Remote Outdoor Unit-Air-Source) | N/A
214584738 | Central Heat Pump | FRASER-JOHNSTON | HH824E2S11 |  |  | CTM30B5ACS1 | Z8ES080B12SMPS1 | 23000 |  |  | 18 | 9.5 | 23000 |  |  | 19100 | 83% | 2 | Both | 480 | 1.92 | HRCU-A-CB (Split System: Heat Pump with Remote Outdoor Unit-Air-Source) | N/A
214584693 | Central Heat Pump | FRASER-JOHNSTON | HH824E2S11 |  |  | CTF30B5ACS1 | Z8ES080B12SMPS1 | 23000 |  |  | 18 | 9.5 | 23000 |  |  | 19100 | 83% | 2 | Both | 480 | 1.92 | HRCU-A-CB (Split System: Heat Pump with Remote Outdoor Unit-Air-Source) | N/A
214584723 | Central Heat Pump | FRASER-JOHNSTON | HH824E2S11 |  |  | CTF30A5ADS1 | Z8ES040A12SMPS1 | 23000 |  |  | 18 | 9.5 | 23000 |  |  | 18900 | 82% | 2 | Both | 480 | 1.92 | HRCU-A-CB (Split System: Heat Pump with Remote Outdoor Unit-Air-Source) | N/A
214584690 | Central Heat Pump | JOHNSON CONTROLS | HH824E2S11 |  |  | CTF30A5ADS1 | Z8ES060A12SMPS1 | 23000 |  |  | 18 | 9.5 | 23000 |  |  | 18000 | 78% | 2 | Both | 480 | 1.92 | HRCU-A-CB (Split System: Heat Pump with Remote Outdoor Unit-Air-Source) | N/A
214584660 | Central Heat Pump | JOHNSON CONTROLS | HH824E2S11 |  |  | CTM30B5ACS1 | Z8ET080B12LMPS1 | 23000 |  |  | 18 | 9.5 | 23000 |  |  | 18400 | 80% | 2 | Both | 480 | 1.92 | HRCU-A-CB (Split System: Heat Pump with Remote Outdoor Unit-Air-Source) | N/A
214584725 | Central Heat Pump | JOHNSON CONTROLS | HH824E2S11 |  |  | CTF30A5ADS1 | Z8ES040A12SMPS1 | 23000 |  |  | 18 | 9.5 | 23000 |  |  | 18900 | 82% | 2 | Both | 480 | 1.92 | HRCU-A-CB (Split System: Heat Pump with Remote Outdoor Unit-Air-Source) | N/A
214584575 | Central Heat Pump | JOHNSON CONTROLS | HH824E2S11 |  |  | CTM30B5ACS1 | Z8ES100B12SMPS1 | 23000 |  |  | 18 | 9.5 | 23000 |  |  | 19400 | 84% | 2 | Both | 480 | 1.92 | HRCU-A-CB (Split System: Heat Pump with Remote Outdoor Unit-Air-Source) | N/A
214584695 | Central Heat Pump | JOHNSON CONTROLS | HH824E2S11 |  |  | CTF30B5ACS1 | Z8ES080B12SMPS1 | 23000 |  |  | 18 | 9.5 | 23000 |  |  | 19100 | 83% | 2 | Both | 480 | 1.92 | HRCU-A-CB (Split System: Heat Pump with Remote Outdoor Unit-Air-Source) | N/A
214584692 | Central Heat Pump | LUXAIRE | HH824E2S11 |  |  | CTF30B5ACS1 | Z8ES080B12SMPS1 | 23000 |  |  | 18 | 9.5 | 23000 |  |  | 19100 | 83% | 2 | Both | 480 | 1.92 | HRCU-A-CB (Split System: Heat Pump with Remote Outdoor Unit-Air-Source) | N/A
214584697 | Central Heat Pump | LUXAIRE | HH824E2S11 |  |  | CTF30B5ACS1 | Z8ET080B12LMPS1 | 23000 |  |  | 18 | 9.5 | 23000 |  |  | 18400 | 80% | 2 | Both | 480 | 1.92 | HRCU-A-CB (Split System: Heat Pump with Remote Outdoor Unit-Air-Source) | N/A
214584572 | Central Heat Pump | LUXAIRE | HH824E2S11 |  |  | CTM30B5ACS1 | Z8ES100B12SMPS1 | 23000 |  |  | 18 | 9.5 | 23000 |  |  | 19400 | 84% | 2 | Both | 480 | 1.92 | HRCU-A-CB (Split System: Heat Pump with Remote Outdoor Unit-Air-Source) | N/A
214584687 | Central Heat Pump | LUXAIRE | HH824E2S11 |  |  | CTF30A5ADS1 | Z8ES060A12SMPS1 | 23000 |  |  | 18 | 9.5 | 23000 |  |  | 18000 | 78% | 2 | Both | 480 | 1.92 | HRCU-A-CB (Split System: Heat Pump with Remote Outdoor Unit-Air-Source) | N/A
214584569 | Central Heat Pump | CHAMPION HEATING AND COOLING | HH824E2S11 |  |  | CTF30A5ADS1 | Z8ET060A12LMPS1 | 23000 |  |  | 19 | 9.5 | 23000 |  |  | 18500 | 80% | 2 | Both | 480 | 1.92 | HRCU-A-CB (Split System: Heat Pump with Remote Outdoor Unit-Air-Source) | N/A
214584664 | Central Heat Pump | CHAMPION HEATING AND COOLING | HH824E2S11 |  |  | CTF36B5ADS1 | Z8ES100B12SMPS1 | 23000 |  |  | 19 | 9.5 | 23000 |  |  | 18800 | 82% | 2 | Both | 480 | 1.92 | HRCU-A-CB (Split System: Heat Pump with Remote Outdoor Unit-Air-Source) | N/A
214584734 | Central Heat Pump | CHAMPION HEATING AND COOLING | HH824E2S11 |  |  | CTF36B5ADS1 | Z8ET080B12LMPS1 | 23000 |  |  | 19 | 9.5 | 23000 |  |  | 18600 | 81% | 2 | Both | 480 | 1.92 | HRCU-A-CB (Split System: Heat Pump with Remote Outdoor Unit-Air-Source) | N/A
214584661 | Central Heat Pump | COLEMAN | HH824E2S11 |  |  | CTF36B5ADS1 | Z8ES100B12SMPS1 | 23000 |  |  | 19 | 9.5 | 23000 |  |  | 18800 | 82% | 2 | Both | 480 | 1.92 | HRCU-A-CB (Split System: Heat Pump with Remote Outdoor Unit-Air-Source) | N/A
214584616 | Central Heat Pump | COLEMAN | HH824E2S11 |  |  | CTF36B5ADS1 | Z8ES080B12SMPS1 | 23000 |  |  | 19 | 9.5 | 23000 |  |  | 18600 | 81% | 2 | Both | 480 | 1.92 | HRCU-A-CB (Split System: Heat Pump with Remote Outdoor Unit-Air-Source) | N/A
214584731 | Central Heat Pump | COLEMAN | HH824E2S11 |  |  | CTF36B5ADS1 | Z8ET080B12LMPS1 | 23000 |  |  | 19 | 9.5 | 23000 |  |  | 18600 | 81% | 2 | Both | 480 | 1.92 | HRCU-A-CB (Split System: Heat Pump with Remote Outdoor Unit-Air-Source) | N/A
214584733 | Central Heat Pump | FRASER-JOHNSTON | HH824E2S11 |  |  | CTF36B5ADS1 | Z8ET080B12LMPS1 | 23000 |  |  | 19 | 9.5 | 23000 |  |  | 18600 | 81% | 2 | Both | 480 | 1.92 | HRCU-A-CB (Split System: Heat Pump with Remote Outdoor Unit-Air-Source) | N/A
214584735 | Central Heat Pump | JOHNSON CONTROLS | HH824E2S11 |  |  | CTF36B5ADS1 | Z8ET080B12LMPS1 | 23000 |  |  | 19 | 9.5 | 23000 |  |  | 18600 | 81% | 2 | Both | 480 | 1.92 | HRCU-A-CB (Split System: Heat Pump with Remote Outdoor Unit-Air-Source) | N/A
214584570 | Central Heat Pump | JOHNSON CONTROLS | HH824E2S11 |  |  | CTF30A5ADS1 | Z8ET060A12LMPS1 | 23000 |  |  | 19 | 9.5 | 23000 |  |  | 18500 | 80% | 2 | Both | 480 | 1.92 | HRCU-A-CB (Split System: Heat Pump with Remote Outdoor Unit-Air-Source) | N/A
214584665 | Central Heat Pump | JOHNSON CONTROLS | HH824E2S11 |  |  | CTF36B5ADS1 | Z8ES100B12SMPS1 | 23000 |  |  | 19 | 9.5 | 23000 |  |  | 18800 | 82% | 2 | Both | 480 | 1.92 | HRCU-A-CB (Split System: Heat Pump with Remote Outdoor Unit-Air-Source) | N/A
214584620 | Central Heat Pump | JOHNSON CONTROLS | HH824E2S11 |  |  | CTF36B5ADS1 | Z8ES080B12SMPS1 | 23000 |  |  | 19 | 9.5 | 23000 |  |  | 18600 | 81% | 2 | Both | 480 | 1.92 | HRCU-A-CB (Split System: Heat Pump with Remote Outdoor Unit-Air-Source) | N/A
214584617 | Central Heat Pump | LUXAIRE | HH824E2S11 |  |  | CTF36B5ADS1 | Z8ES080B12SMPS1 | 23000 |  |  | 19 | 9.5 | 23000 |  |  | 18600 | 81% | 2 | Both | 480 | 1.92 | HRCU-A-CB (Split System: Heat Pump with Remote Outdoor Unit-Air-Source) | N/A
214584732 | Central Heat Pump | LUXAIRE | HH824E2S11 |  |  | CTF36B5ADS1 | Z8ET080B12LMPS1 | 23000 |  |  | 19 | 9.5 | 23000 |  |  | 18600 | 81% | 2 | Both | 480 | 1.92 | HRCU-A-CB (Split System: Heat Pump with Remote Outdoor Unit-Air-Source) | N/A
214584662 | Central Heat Pump | LUXAIRE | HH824E2S11 |  |  | CTF36B5ADS1 | Z8ES100B12SMPS1 | 23000 |  |  | 19 | 9.5 | 23000 |  |  | 18800 | 82% | 2 | Both | 480 | 1.92 | HRCU-A-CB (Split System: Heat Pump with Remote Outdoor Unit-Air-Source) | N/A
211644139 | Central Heat Pump | CanAir | CDH2024C21 |  |  | MAC-24HWDN1-MN0 |  | 24000 |  |  | 16.5 | 9.5 | 25000 |  |  | 20000 | 80% | 1.95 | Both | 500 | 2 | HRCU-A-C (Split System: Heat Pump with Remote Outdoor Unit with No Indoor Fan --Air Source) | Yes
209872720 | Central Heat Pump | RHEEM | RP18AZ48AJVC |  |  | RCFZ6021SEAAM | R962V0855A21M4S | 44500 |  |  | 18 | 8.5 | 43000 |  |  | 45000 | 105% | 2 | Both | 927.5 | 3.71 | HRCU-A-CB (Split System: Heat Pump with Remote Outdoor Unit-Air-Source) | Both
209872713 | Central Heat Pump | RUUD | UP18AZ36AJVC |  |  | RCFZ6021SEAAM | R962V1005A21M4S | 34200 |  |  | 18 | 8.5 | 34200 |  |  | 43000 | 126% | 2.2 | Both | 712.5 | 2.85 | HRCU-A-CB (Split System: Heat Pump with Remote Outdoor Unit-Air-Source) | Both
209872707 | Central Heat Pump | RHEEM | RP18AZ36AJVC |  |  | RCFZ6021SEAAM | R98MV0855A21UPS | 34200 |  |  | 19 | 8.5 | 34200 |  |  | 43000 | 126% | 2.2 | Both | 712.5 | 2.85 | HRCU-A-CB (Split System: Heat Pump with Remote Outdoor Unit-Air-Source) | Both
209872701 | Central Heat Pump | RHEEM | RP18AZ36AJVC |  |  | RCFZ6021SEAAM | R962V0705A21M4S | 34200 |  |  | 19 | 8.5 | 34200 |  |  | 43000 | 126% | 2.2 | Both | 712.5 | 2.85 | HRCU-A-CB (Split System: Heat Pump with Remote Outdoor Unit-Air-Source) | Both
209872704 | Central Heat Pump | RHEEM | RP18AZ36AJVC |  |  | RCFZ6021SEAAM | R97MV1005A21DHS | 34200 |  |  | 19 | 8.5 | 34200 |  |  | 43000 | 126% | 2.2 | Both | 712.5 | 2.85 | HRCU-A-CB (Split System: Heat Pump with Remote Outdoor Unit-Air-Source) | Both
209872705 | Central Heat Pump | RHEEM | RP18AZ36AJVC |  |  | RCFZ6021SEAAM | R98MV0603A17UPS | 34200 |  |  | 19 | 8.5 | 34200 |  |  | 43500 | 127% | 2.2 | Both | 712.5 | 2.85 | HRCU-A-CB (Split System: Heat Pump with Remote Outdoor Unit-Air-Source) | Both
209872708 | Central Heat Pump | RHEEM | RP18AZ36AJVC |  |  | RCFZ6021SEAAM | R98MV1005A21UPS | 34200 |  |  | 19 | 8.5 | 34200 |  |  | 43500 | 127% | 2.2 | Both | 712.5 | 2.85 | HRCU-A-CB (Split System: Heat Pump with Remote Outdoor Unit-Air-Source) | Both
209872702 | Central Heat Pump | RHEEM | RP18AZ36AJVC |  |  | RCFZ6021SEAAM | R962V0855A21M4S | 34200 |  |  | 19 | 8.5 | 34200 |  |  | 43000 | 126% | 2.2 | Both | 712.5 | 2.85 | HRCU-A-CB (Split System: Heat Pump with Remote Outdoor Unit-Air-Source) | Both
209872699 | Central Heat Pump | RHEEM | RP18AZ36AJVC |  |  | RCFZ6021SEAAM | R962V0403A17M4S | 34200 |  |  | 19 | 8.5 | 34200 |  |  | 43500 | 127% | 2.2 | Both | 712.5 | 2.85 | HRCU-A-CB (Split System: Heat Pump with Remote Outdoor Unit-Air-Source) | Both
209872709 | Central Heat Pump | RUUD | UP18AZ36AJVC |  |  | RCFZ6021SEAAM | R962V0403A17M4S | 34200 |  |  | 19 | 8.5 | 34200 |  |  | 43500 | 127% | 2.2 | Both | 712.5 | 2.85 | HRCU-A-CB (Split System: Heat Pump with Remote Outdoor Unit-Air-Source) | Both
209872711 | Central Heat Pump | RUUD | UP18AZ36AJVC |  |  | RCFZ6021SEAAM | R962V0705A21M4S | 34200 |  |  | 19 | 8.5 | 34200 |  |  | 43000 | 126% | 2.2 | Both | 712.5 | 2.85 | HRCU-A-CB (Split System: Heat Pump with Remote Outdoor Unit-Air-Source) | Both
209872712 | Central Heat Pump | RUUD | UP18AZ36AJVC |  |  | RCFZ6021SEAAM | R962V0855A21M4S | 34200 |  |  | 19 | 8.5 | 34200 |  |  | 43000 | 126% | 2.2 | Both | 712.5 | 2.85 | HRCU-A-CB (Split System: Heat Pump with Remote Outdoor Unit-Air-Source) | Both
209872716 | Central Heat Pump | RUUD | UP18AZ36AJVC |  |  | RCFZ6021SEAAM | U98MV0703A17UPS | 34200 |  |  | 19 | 8.5 | 34200 |  |  | 43500 | 127% | 2.2 | Both | 712.5 | 2.85 | HRCU-A-CB (Split System: Heat Pump with Remote Outdoor Unit-Air-Source) | Both
209872710 | Central Heat Pump | RUUD | UP18AZ36AJVC |  |  | RCFZ6021SEAAM | R962V0703A17M4S | 34200 |  |  | 19 | 8.5 | 35000 |  |  | 43000 | 123% | 2.2 | Both | 712.5 | 2.85 | HRCU-A-CB (Split System: Heat Pump with Remote Outdoor Unit-Air-Source) | Both
209872689 | Central Heat Pump | RHEEM | RP18AZ24AJVC |  |  | RCFZ2421HEAAM | R97MV0703A17DHS | 22800 |  |  | 20 | 8.5 | 22800 |  |  | 26000 | 114% | 2.1 | Both | 475 | 1.9 | HRCU-A-CB (Split System: Heat Pump with Remote Outdoor Unit-Air-Source) | Both
209872691 | Central Heat Pump | RHEEM | RP18AZ24AJVC |  |  | RCFZ2421HEAAM | R98MV0703A17UPS | 22800 |  |  | 20 | 8.5 | 22800 |  |  | 26000 | 114% | 2.1 | Both | 475 | 1.9 | HRCU-A-CB (Split System: Heat Pump with Remote Outdoor Unit-Air-Source) | Both
209872690 | Central Heat Pump | RHEEM | RP18AZ24AJVC |  |  | RCFZ2421HEAAM | R98MV0603A17UPS | 22800 |  |  | 20 | 8.5 | 22800 |  |  | 26000 | 114% | 2.1 | Both | 475 | 1.9 | HRCU-A-CB (Split System: Heat Pump with Remote Outdoor Unit-Air-Source) | Both
209872686 | Central Heat Pump | RHEEM | RP18AZ24AJVC |  |  | RCFZ2421HEAAM | R962V0603A17M4S | 22800 |  |  | 20 | 8.5 | 22800 |  |  | 26000 | 114% | 2.1 | Both | 475 | 1.9 | HRCU-A-CB (Split System: Heat Pump with Remote Outdoor Unit-Air-Source) | Both
209872688 | Central Heat Pump | RHEEM | RP18AZ24AJVC |  |  | RCFZ2421HEAAM | R97MV0603A17DHS | 22800 |  |  | 20 | 8.5 | 22800 |  |  | 26000 | 114% | 2.1 | Both | 475 | 1.9 | HRCU-A-CB (Split System: Heat Pump with Remote Outdoor Unit-Air-Source) | Both
209872696 | Central Heat Pump | RUUD | UP18AZ24AJVC |  |  | RCFZ2421HEAAM | U97MV0703A17DHS | 22800 |  |  | 20 | 8.5 | 22800 |  |  | 26000 | 114% | 2.1 | Both | 475 | 1.9 | HRCU-A-CB (Split System: Heat Pump with Remote Outdoor Unit-Air-Source) | Both
209872693 | Central Heat Pump | RUUD | UP18AZ24AJVC |  |  | RCFZ2421HEAAM | R962V0603A17M4S | 22800 |  |  | 20 | 8.5 | 22800 |  |  | 26000 | 114% | 2.1 | Both | 475 | 1.9 | HRCU-A-CB (Split System: Heat Pump with Remote Outdoor Unit-Air-Source) | Both
209872698 | Central Heat Pump | RUUD | UP18AZ24AJVC |  |  | RCFZ2421HEAAM | U98MV0703A17UPS | 22800 |  |  | 20 | 8.5 | 22800 |  |  | 26000 | 114% | 2.1 | Both | 475 | 1.9 | HRCU-A-CB (Split System: Heat Pump with Remote Outdoor Unit-Air-Source) | Both
209872692 | Central Heat Pump | RUUD | UP18AZ24AJVC |  |  | RCFZ2421HEAAM | R962V0403A17M4S | 22800 |  |  | 20 | 8.5 | 22800 |  |  | 26000 | 114% | 2.1 | Both | 475 | 1.9 | HRCU-A-CB (Split System: Heat Pump with Remote Outdoor Unit-Air-Source) | Both
209872695 | Central Heat Pump | RUUD | UP18AZ24AJVC |  |  | RCFZ2421HEAAM | U97MV0603A17DHS | 22800 |  |  | 20 | 8.5 | 22800 |  |  | 26000 | 114% | 2.1 | Both | 475 | 1.9 | HRCU-A-CB (Split System: Heat Pump with Remote Outdoor Unit-Air-Source) | Both
209852135 | Central Heat Pump | AIRQUEST | DLCURAH18ABK |  |  | DLFUAAH18XAK |  | 18000 |  |  | 18 | 9.3 | 19000 |  |  | 16500 | 87% | 2.04 | Both | 375 | 1.5 | HRCU-A-CB (Split System: Heat Pump with Remote Outdoor Unit-Air-Source) | Both
208130391 | Central Heat Pump | Alsetria | MOX430U-18HFN1-M |  |  | MVC-18HWFN1-M |  | 18000 |  |  | 18 | 9.3 | 19000 |  |  | 16500 | 87% | 2.04 | Both | 375 | 1.5 | HRCU-A-CB (Split System: Heat Pump with Remote Outdoor Unit-Air-Source) | Both
209852036 | Central Heat Pump | ARCOAIRE | DLCURAH18ABK |  |  | DLFUAAH18XAK |  | 18000 |  |  | 18 | 9.3 | 19000 |  |  | 16500 | 87% | 2.04 | Both | 375 | 1.5 | HRCU-A-CB (Split System: Heat Pump with Remote Outdoor Unit-Air-Source) | Both
209852047 | Central Heat Pump | COMFORTMAKER | DLCURAH18ABK |  |  | DLFUAAH18XAK |  | 18000 |  |  | 18 | 9.3 | 19000 |  |  | 16500 | 87% | 2.04 | Both | 375 | 1.5 | HRCU-A-CB (Split System: Heat Pump with Remote Outdoor Unit-Air-Source) | Both
209852058 | Central Heat Pump | DAY & NIGHT | DLCURAH18ABK |  |  | DLFUAAH18XAK |  | 18000 |  |  | 18 | 9.3 | 19000 |  |  | 16500 | 87% | 2.04 | Both | 375 | 1.5 | HRCU-A-CB (Split System: Heat Pump with Remote Outdoor Unit-Air-Source) | Both
209862136 | Central Heat Pump | Grandaire | WDLCURAH18ABK |  |  | WDLFUAAH18XAK |  | 18000 |  |  | 18 | 9.3 | 19000 |  |  | 16500 | 87% | 2.04 | Both | 375 | 1.5 | HRCU-A-CB (Split System: Heat Pump with Remote Outdoor Unit-Air-Source) | Both
209852069 | Central Heat Pump | HEIL | DLCURAH18ABK |  |  | DLFUAAH18XAK |  | 18000 |  |  | 18 | 9.3 | 19000 |  |  | 16500 | 87% | 2.04 | Both | 375 | 1.5 | HRCU-A-CB (Split System: Heat Pump with Remote Outdoor Unit-Air-Source) | Both
209852080 | Central Heat Pump | KEEPRITE | DLCURAH18ABK |  |  | DLFUAAH18XAK |  | 18000 |  |  | 18 | 9.3 | 19000 |  |  | 16500 | 87% | 2.04 | Both | 375 | 1.5 | HRCU-A-CB (Split System: Heat Pump with Remote Outdoor Unit-Air-Source) | Both
209852091 | Central Heat Pump | KENMORE | DLCURAH18ABK |  |  | DLFUAAH18XAK |  | 18000 |  |  | 18 | 9.3 | 19000 |  |  | 16500 | 87% | 2.04 | Both | 375 | 1.5 | HRCU-A-CB (Split System: Heat Pump with Remote Outdoor Unit-Air-Source) | Both
209852124 | Central Heat Pump | SMART COMFORT | DLCURAH18ABK |  |  | DLFUAAH18XAK |  | 18000 |  |  | 18 | 9.3 | 19000 |  |  | 16500 | 87% | 2.04 | Both | 375 | 1.5 | HRCU-A-CB (Split System: Heat Pump with Remote Outdoor Unit-Air-Source) | Both
208284014 | Central Heat Pump | TRUST AIR CONDITIONERS | AA18H/O44P |  |  | AH18H/I44P |  | 18000 |  |  | 18 | 9.3 | 19000 |  |  | 16500 | 87% | 2.04 | Both | 375 | 1.5 | HRCU-A-CB (Split System: Heat Pump with Remote Outdoor Unit-Air-Source) | Both
208106638 | Central Heat Pump | 1HVAC | ACIQ-24-HPB |  |  | ACIQ-24-AHB |  | 24000 |  |  | 17.4 | 10 | 24000 |  |  | 22600 | 94% | 1.91 | Both | 500 | 2 | HRCU-A-CB (Split System: Heat Pump with Remote Outdoor Unit-Air-Source) | Both
209852037 | Central Heat Pump | ARCOAIRE | DLCURAH24ABK |  |  | DLFUAAH24XAK |  | 24000 |  |  | 17.4 | 10 | 24000 |  |  | 22600 | 94% | 1.91 | Both | 500 | 2 | HRCU-A-CB (Split System: Heat Pump with Remote Outdoor Unit-Air-Source) | Both
209852048 | Central Heat Pump | COMFORTMAKER | DLCURAH24ABK |  |  | DLFUAAH24XAK |  | 24000 |  |  | 17.4 | 10 | 24000 |  |  | 22600 | 94% | 1.91 | Both | 500 | 2 | HRCU-A-CB (Split System: Heat Pump with Remote Outdoor Unit-Air-Source) | Both
209852059 | Central Heat Pump | DAY & NIGHT | DLCURAH24ABK |  |  | DLFUAAH24XAK |  | 24000 |  |  | 17.4 | 10 | 24000 |  |  | 22600 | 94% | 1.91 | Both | 500 | 2 | HRCU-A-CB (Split System: Heat Pump with Remote Outdoor Unit-Air-Source) | Both
210365432 | Central Heat Pump | Dettson | EVD-24-O |  |  | EVD-24-I |  | 24000 |  |  | 17.4 | 10 | 24000 |  |  | 22600 | 94% | 1.91 | Both | 500 | 2 | HRCU-A-CB (Split System: Heat Pump with Remote Outdoor Unit-Air-Source) | Both
210343158 | Central Heat Pump | INNOVAIR | SHV24H2R20 |  |  | DEV24H2R19 |  | 24000 |  |  | 17.4 | 10 | 24000 |  |  | 22600 | 94% | 1.91 | Both | 500 | 2 | HRCU-A-CB (Split System: Heat Pump with Remote Outdoor Unit-Air-Source) | Both
209852081 | Central Heat Pump | KEEPRITE | DLCURAH24ABK |  |  | DLFUAAH24XAK |  | 24000 |  |  | 17.4 | 10 | 24000 |  |  | 22600 | 94% | 1.91 | Both | 500 | 2 | HRCU-A-CB (Split System: Heat Pump with Remote Outdoor Unit-Air-Source) | Both
209852092 | Central Heat Pump | KENMORE | DLCURAH24ABK |  |  | DLFUAAH24XAK |  | 24000 |  |  | 17.4 | 10 | 24000 |  |  | 22600 | 94% | 1.91 | Both | 500 | 2 | HRCU-A-CB (Split System: Heat Pump with Remote Outdoor Unit-Air-Source) | Both
209852103 | Central Heat Pump | MIDEA | DLCURAH24ABK |  |  | DLFUAAH24XAK |  | 24000 |  |  | 17.4 | 10 | 24000 |  |  | 22600 | 94% | 1.91 | Both | 500 | 2 | HRCU-A-CB (Split System: Heat Pump with Remote Outdoor Unit-Air-Source) | Both
209852125 | Central Heat Pump | SMART COMFORT | DLCURAH24ABK |  |  | DLFUAAH24XAK |  | 24000 |  |  | 17.4 | 10 | 24000 |  |  | 22600 | 94% | 1.91 | Both | 500 | 2 | HRCU-A-CB (Split System: Heat Pump with Remote Outdoor Unit-Air-Source) | Both
209852114 | Central Heat Pump | TEMPSTAR | DLCURAH24ABK |  |  | DLFUAAH24XAK |  | 24000 |  |  | 17.4 | 10 | 24000 |  |  | 22600 | 94% | 1.91 | Both | 500 | 2 | HRCU-A-CB (Split System: Heat Pump with Remote Outdoor Unit-Air-Source) | Both
208284015 | Central Heat Pump | TRUST AIR CONDITIONERS | AA24H/O44P |  |  | AH24H/I44P |  | 24000 |  |  | 17.4 | 10 | 24000 |  |  | 22600 | 94% | 1.91 | Both | 500 | 2 | HRCU-A-CB (Split System: Heat Pump with Remote Outdoor Unit-Air-Source) | Both
210410120 | Central Heat Pump | MRCOOL | MDUO18048060 |  |  | MDUI18060E |  | 54000 |  |  | 16 | 9 | 54000 |  |  | 41000 | 76% | 1.8 | Both | 1125 | 4.5 | HRCU-A-CB (Split System: Heat Pump with Remote Outdoor Unit-Air-Source) | Yes
211624976 | Central Heat Pump | NAPOLEON | WSEHV4860RA1-N |  |  | NPFX48A60A |  | 54000 |  |  | 16 | 9 | 54000 |  |  | 41000 | 76% | 1.8 | Both | 1125 | 4.5 | HRCU-A-CB (Split System: Heat Pump with Remote Outdoor Unit-Air-Source) | Yes
210627722 | Central Heat Pump | TGM | GTS18HN060A |  |  | GTA18H060A |  | 54000 |  |  | 16 | 9 | 54000 |  |  | 41000 | 76% | 1.8 | Both | 1125 | 4.5 | HRCU-A-CB (Split System: Heat Pump with Remote Outdoor Unit-Air-Source) | Yes
208141272 | Central Heat Pump | TRANE | 4TXD2060A10NU** |  |  | 4MXA2060A10NU** |  | 54000 |  |  | 16 | 9 | 54000 |  |  | 41000 | 76% | 1.8 | Both | 1125 | 4.5 | HRCU-A-CB (Split System: Heat Pump with Remote Outdoor Unit-Air-Source) | Yes
208141273 | Central Heat Pump | American Standard | 4TXD2036A10NU** |  |  | 4MXA2036A10NU** |  | 34000 |  |  | 16 | 9 | 35000 |  |  | 28000 | 80% | 1.8 | Both | 707.5 | 2.83 | HRCU-A-CB (Split System: Heat Pump with Remote Outdoor Unit-Air-Source) | Yes
211624978 | Central Heat Pump | CONTINENTAL | WSEHV2436RA1-C |  |  | CPFX24A36A |  | 34000 |  |  | 16 | 9 | 35000 |  |  | 28000 | 80% | 1.8 | Both | 707.5 | 2.83 | HRCU-A-CB (Split System: Heat Pump with Remote Outdoor Unit-Air-Source) | Yes
210410118 | Central Heat Pump | MRCOOL | MDUO18024036 |  |  | MDUI18036E |  | 34000 |  |  | 16 | 9 | 35000 |  |  | 28000 | 80% | 1.8 | Both | 707.5 | 2.83 | HRCU-A-CB (Split System: Heat Pump with Remote Outdoor Unit-Air-Source) | Yes
211624974 | Central Heat Pump | NAPOLEON | WSEHV2436RA1-N |  |  | NPFX24A36A |  | 34000 |  |  | 16 | 9 | 35000 |  |  | 28000 | 80% | 1.8 | Both | 707.5 | 2.83 | HRCU-A-CB (Split System: Heat Pump with Remote Outdoor Unit-Air-Source) | Yes
206724401 | Central Heat Pump | REZNOR | GXH24-36MSK4DH |  |  | GMH**-36MSK4DH1 |  | 34000 |  |  | 16 | 9 | 35000 |  |  | 28000 | 80% | 1.8 | Both | 707.5 | 2.83 | HRCU-A-CB (Split System: Heat Pump with Remote Outdoor Unit-Air-Source) | Yes
210627721 | Central Heat Pump | TGM | GTS18HN036A |  |  | GTA18H036A |  | 34000 |  |  | 16 | 9 | 35000 |  |  | 28000 | 80% | 1.8 | Both | 707.5 | 2.83 | HRCU-A-CB (Split System: Heat Pump with Remote Outdoor Unit-Air-Source) | Yes
208141270 | Central Heat Pump | TRANE | 4TXD2036A10NU** |  |  | 4MXA2036A10NU** |  | 34000 |  |  | 16 | 9 | 35000 |  |  | 28000 | 80% | 1.8 | Both | 707.5 | 2.83 | HRCU-A-CB (Split System: Heat Pump with Remote Outdoor Unit-Air-Source) | Yes
208130393 | Central Heat Pump | Alsetria | MOD30U-30HFN1-MR0(X) |  |  | MVC-30HWFN1-M |  | 30000 |  |  | 16.2 | 8.9 | 33000 |  |  | 24000 | 73% | 1.8 | Both | 625 | 2.5 | HRCU-A-CB (Split System: Heat Pump with Remote Outdoor Unit-Air-Source) | Yes
209852044 | Central Heat Pump | ARCOAIRE | DLCURAH30ABK |  |  | DLFUAAH30XAK |  | 30000 |  |  | 16.2 | 8.9 | 33000 |  |  | 24000 | 73% | 1.8 | Both | 625 | 2.5 | HRCU-A-CB (Split System: Heat Pump with Remote Outdoor Unit-Air-Source) | Yes
209852055 | Central Heat Pump | COMFORTMAKER | DLCURAH30ABK |  |  | DLFUAAH30XAK |  | 30000 |  |  | 16.2 | 8.9 | 33000 |  |  | 24000 | 73% | 1.8 | Both | 625 | 2.5 | HRCU-A-CB (Split System: Heat Pump with Remote Outdoor Unit-Air-Source) | Yes
209852066 | Central Heat Pump | DAY & NIGHT | DLCURAH30ABK |  |  | DLFUAAH30XAK |  | 30000 |  |  | 16.2 | 8.9 | 33000 |  |  | 24000 | 73% | 1.8 | Both | 625 | 2.5 | HRCU-A-CB (Split System: Heat Pump with Remote Outdoor Unit-Air-Source) | Yes
210365433 | Central Heat Pump | Dettson | EVD-30-O |  |  | EVD-30-I |  | 30000 |  |  | 16.2 | 8.9 | 33000 |  |  | 24000 | 73% | 1.8 | Both | 625 | 2.5 | HRCU-A-CB (Split System: Heat Pump with Remote Outdoor Unit-Air-Source) | Yes
209862130 | Central Heat Pump | Grandaire | WDLCURAH30ABK |  |  | WDLFUAAH30XAK |  | 30000 |  |  | 16.2 | 8.9 | 33000 |  |  | 24000 | 73% | 1.8 | Both | 625 | 2.5 | HRCU-A-CB (Split System: Heat Pump with Remote Outdoor Unit-Air-Source) | Yes
209852077 | Central Heat Pump | HEIL | DLCURAH30ABK |  |  | DLFUAAH30XAK |  | 30000 |  |  | 16.2 | 8.9 | 33000 |  |  | 24000 | 73% | 1.8 | Both | 625 | 2.5 | HRCU-A-CB (Split System: Heat Pump with Remote Outdoor Unit-Air-Source) | Yes
209852088 | Central Heat Pump | KEEPRITE | DLCURAH30ABK |  |  | DLFUAAH30XAK |  | 30000 |  |  | 16.2 | 8.9 | 33000 |  |  | 24000 | 73% | 1.8 | Both | 625 | 2.5 | HRCU-A-CB (Split System: Heat Pump with Remote Outdoor Unit-Air-Source) | Yes
209852110 | Central Heat Pump | MIDEA | DLCURAH30ABK |  |  | DLFUAAH30XAK |  | 30000 |  |  | 16.2 | 8.9 | 33000 |  |  | 24000 | 73% | 1.8 | Both | 625 | 2.5 | HRCU-A-CB (Split System: Heat Pump with Remote Outdoor Unit-Air-Source) | Yes
209852132 | Central Heat Pump | SMART COMFORT | DLCURAH30ABK |  |  | DLFUAAH30XAK |  | 30000 |  |  | 16.2 | 8.9 | 33000 |  |  | 24000 | 73% | 1.8 | Both | 625 | 2.5 | HRCU-A-CB (Split System: Heat Pump with Remote Outdoor Unit-Air-Source) | Yes
208141274 | Central Heat Pump | American Standard | 4TXD2060A10NU** |  |  | 4MXA2048A10NU** |  | 48000 |  |  | 17 | 9 | 48000 |  |  | 39000 | 81% | 1.8 | Both | 1000 | 4 | HRCU-A-CB (Split System: Heat Pump with Remote Outdoor Unit-Air-Source) | Yes
211624979 | Central Heat Pump | CONTINENTAL | WSEHV4860RA1-C |  |  | CPFX48A |  | 48000 |  |  | 17 | 9 | 48000 |  |  | 39000 | 81% | 1.8 | Both | 1000 | 4 | HRCU-A-CB (Split System: Heat Pump with Remote Outdoor Unit-Air-Source) | Yes
210410119 | Central Heat Pump | MRCOOL | MDUO18048060 |  |  | MDUI18048E |  | 48000 |  |  | 17 | 9 | 48000 |  |  | 39000 | 81% | 1.8 | Both | 1000 | 4 | HRCU-A-CB (Split System: Heat Pump with Remote Outdoor Unit-Air-Source) | Yes
211624975 | Central Heat Pump | NAPOLEON | WSEHV4860RA1-N |  |  | NPFX48A |  | 48000 |  |  | 17 | 9 | 48000 |  |  | 39000 | 81% | 1.8 | Both | 1000 | 4 | HRCU-A-CB (Split System: Heat Pump with Remote Outdoor Unit-Air-Source) | Yes
206724402 | Central Heat Pump | REZNOR | GXH48-60MSK4DH |  |  | GMH48-**MSK4DH1 |  | 48000 |  |  | 17 | 9 | 48000 |  |  | 39000 | 81% | 1.8 | Both | 1000 | 4 | HRCU-A-CB (Split System: Heat Pump with Remote Outdoor Unit-Air-Source) | Yes
209843760 | Central Heat Pump | TOSOT | TU60-24WADU |  |  | TUD48-24AH2ADU |  | 48000 |  |  | 17 | 9 | 48000 |  |  | 39000 | 81% | 1.8 | Both | 1000 | 4 | HRCU-A-CB (Split System: Heat Pump with Remote Outdoor Unit-Air-Source) | Yes
208141276 | Central Heat Pump | American Standard | 4TXD2036A10NU** |  |  | 4MXA2024A10NU** |  | 24000 |  |  | 17 | 9 | 24000 |  |  | 22000 | 92% | 1.8 | Both | 500 | 2 | HRCU-A-CB (Split System: Heat Pump with Remote Outdoor Unit-Air-Source) | Yes
210627720 | Central Heat Pump | TGM | GTS18HN036A |  |  | GTA18H024A |  | 24000 |  |  | 17 | 9 | 24000 |  |  | 22000 | 92% | 1.8 | Both | 500 | 2 | HRCU-A-CB (Split System: Heat Pump with Remote Outdoor Unit-Air-Source) | Yes
208106639 | Central Heat Pump | 1HVAC | ACIQ-36-HPB |  |  | ACIQ-36-AHB |  | 36000 |  |  | 16 | 9.5 | 40000 |  |  | 34400 | 86% | 1.97 | Both | 750 | 3 | HRCU-A-CB (Split System: Heat Pump with Remote Outdoor Unit-Air-Source) | Yes
209852054 | Central Heat Pump | COMFORTMAKER | DLCURAH36ABK |  |  | DLFUAAH36XAK |  | 36000 |  |  | 16 | 9.5 | 40000 |  |  | 34400 | 86% | 1.97 | Both | 750 | 3 | HRCU-A-CB (Split System: Heat Pump with Remote Outdoor Unit-Air-Source) | Yes
209852065 | Central Heat Pump | DAY & NIGHT | DLCURAH36ABK |  |  | DLFUAAH36XAK |  | 36000 |  |  | 16 | 9.5 | 40000 |  |  | 34400 | 86% | 1.97 | Both | 750 | 3 | HRCU-A-CB (Split System: Heat Pump with Remote Outdoor Unit-Air-Source) | Yes
209862128 | Central Heat Pump | Grandaire | WDLCURAH36ABK |  |  | WDLFUAAH36XAK |  | 36000 |  |  | 16 | 9.5 | 40000 |  |  | 34400 | 86% | 1.97 | Both | 750 | 3 | HRCU-A-CB (Split System: Heat Pump with Remote Outdoor Unit-Air-Source) | Yes
210343156 | Central Heat Pump | INNOVAIR | SHV36H2R20 |  |  | DEV36H2R19 |  | 36000 |  |  | 16 | 9.5 | 40000 |  |  | 34400 | 86% | 1.97 | Both | 750 | 3 | HRCU-A-CB (Split System: Heat Pump with Remote Outdoor Unit-Air-Source) | Yes
209852087 | Central Heat Pump | KEEPRITE | DLCURAH36ABK |  |  | DLFUAAH36XAK |  | 36000 |  |  | 16 | 9.5 | 40000 |  |  | 34400 | 86% | 1.97 | Both | 750 | 3 | HRCU-A-CB (Split System: Heat Pump with Remote Outdoor Unit-Air-Source) | Yes
209852098 | Central Heat Pump | KENMORE | DLCURAH36ABK |  |  | DLFUAAH36XAK |  | 36000 |  |  | 16 | 9.5 | 40000 |  |  | 34400 | 86% | 1.97 | Both | 750 | 3 | HRCU-A-CB (Split System: Heat Pump with Remote Outdoor Unit-Air-Source) | Yes
209852109 | Central Heat Pump | MIDEA | DLCURAH36ABK |  |  | DLFUAAH36XAK |  | 36000 |  |  | 16 | 9.5 | 40000 |  |  | 34400 | 86% | 1.97 | Both | 750 | 3 | HRCU-A-CB (Split System: Heat Pump with Remote Outdoor Unit-Air-Source) | Yes
209852131 | Central Heat Pump | SMART COMFORT | DLCURAH36ABK |  |  | DLFUAAH36XAK |  | 36000 |  |  | 16 | 9.5 | 40000 |  |  | 34400 | 86% | 1.97 | Both | 750 | 3 | HRCU-A-CB (Split System: Heat Pump with Remote Outdoor Unit-Air-Source) | Yes
209852133 | Central Heat Pump | AIRQUEST | DLCURAH24AAK |  |  | DLFUAAH24XAK |  | 24000 |  |  | 17 | 9.2 | 26000 |  |  | 19400 | 75% | 2.1 | Both | 500 | 2 | HRCU-A-CB (Split System: Heat Pump with Remote Outdoor Unit-Air-Source) | Yes
209852045 | Central Heat Pump | COMFORTMAKER | DLCURAH24AAK |  |  | DLFUAAH24XAK |  | 24000 |  |  | 17 | 9.2 | 26000 |  |  | 19400 | 75% | 2.1 | Both | 500 | 2 | HRCU-A-CB (Split System: Heat Pump with Remote Outdoor Unit-Air-Source) | Yes
208142953 | Central Heat Pump | COMFORTSTAR | CPR24CD(O) |  |  | AHU24-SG2 |  | 24000 |  |  | 17 | 9.2 | 26000 |  |  | 19400 | 75% | 2.1 | Both | 500 | 2 | HRCU-A-CB (Split System: Heat Pump with Remote Outdoor Unit-Air-Source) | Yes
209862132 | Central Heat Pump | Grandaire | WDLCURAH24AAK |  |  | WDLFUAAH24XAK |  | 24000 |  |  | 17 | 9.2 | 26000 |  |  | 19400 | 75% | 2.1 | Both | 500 | 2 | HRCU-A-CB (Split System: Heat Pump with Remote Outdoor Unit-Air-Source) | Yes
209852067 | Central Heat Pump | HEIL | DLCURAH24AAK |  |  | DLFUAAH24XAK |  | 24000 |  |  | 17 | 9.2 | 26000 |  |  | 19400 | 75% | 2.1 | Both | 500 | 2 | HRCU-A-CB (Split System: Heat Pump with Remote Outdoor Unit-Air-Source) | Yes
209852078 | Central Heat Pump | KEEPRITE | DLCURAH24AAK |  |  | DLFUAAH24XAK |  | 24000 |  |  | 17 | 9.2 | 26000 |  |  | 19400 | 75% | 2.1 | Both | 500 | 2 | HRCU-A-CB (Split System: Heat Pump with Remote Outdoor Unit-Air-Source) | Yes
209852089 | Central Heat Pump | KENMORE | DLCURAH24AAK |  |  | DLFUAAH24XAK |  | 24000 |  |  | 17 | 9.2 | 26000 |  |  | 19400 | 75% | 2.1 | Both | 500 | 2 | HRCU-A-CB (Split System: Heat Pump with Remote Outdoor Unit-Air-Source) | Yes
209852100 | Central Heat Pump | MIDEA | DLCURAH24AAK |  |  | DLFUAAH24XAK |  | 24000 |  |  | 17 | 9.2 | 26000 |  |  | 19400 | 75% | 2.1 | Both | 500 | 2 | HRCU-A-CB (Split System: Heat Pump with Remote Outdoor Unit-Air-Source) | Yes
209852122 | Central Heat Pump | SMART COMFORT | DLCURAH24AAK |  |  | DLFUAAH24XAK |  | 24000 |  |  | 17 | 9.2 | 26000 |  |  | 19400 | 75% | 2.1 | Both | 500 | 2 | HRCU-A-CB (Split System: Heat Pump with Remote Outdoor Unit-Air-Source) | Yes
209852111 | Central Heat Pump | TEMPSTAR | DLCURAH24AAK |  |  | DLFUAAH24XAK |  | 24000 |  |  | 17 | 9.2 | 26000 |  |  | 19400 | 75% | 2.1 | Both | 500 | 2 | HRCU-A-CB (Split System: Heat Pump with Remote Outdoor Unit-Air-Source) | Yes
211126502 | Central Heat Pump | THERMAL ZONE | TZPLV242AA |  |  | TZHVLE2417JA |  | 24000 |  |  | 17 | 9.2 | 26000 |  |  | 19400 | 75% | 2.1 | Both | 500 | 2 | HRCU-A-CB (Split System: Heat Pump with Remote Outdoor Unit-Air-Source) | Yes
208284009 | Central Heat Pump | TRUST AIR CONDITIONERS | AH24H/O44P |  |  | AH24H/I44P |  | 24000 |  |  | 17 | 9.2 | 26000 |  |  | 19400 | 75% | 2.1 | Both | 500 | 2 | HRCU-A-CB (Split System: Heat Pump with Remote Outdoor Unit-Air-Source) | Yes
209550333 | Central Heat Pump | CanAir | MOX430U-18HFN1-M |  |  | MAC-24HWDN1-MN0 |  | 18000 |  |  | 16.1 | 9.5 | 19000 |  |  | 15000 | 79% | 2.2 | Both | 375 | 1.5 | HRCU-A-C (Split System: Heat Pump with Remote Outdoor Unit with No Indoor Fan --Air Source) | Both
209270319 | Central Heat Pump | ECO-AIR | MOX430U-18HFN1-M |  |  | MAC-24HWDN1-MN0 |  | 18000 |  |  | 16.1 | 9.5 | 19000 |  |  | 15000 | 79% | 2.2 | Both | 375 | 1.5 | HRCU-A-C (Split System: Heat Pump with Remote Outdoor Unit with No Indoor Fan --Air Source) | Both
208552859 | Central Heat Pump | RHEEM | RP18AZ48AJVC |  |  | RHMVZ6021SEACA |  | 45000 |  |  | 19 | 8.5 | 40000 |  |  | 42000 | 105% | 1.8 | Both | 937.5 | 3.75 | HRCU-A-CB (Split System: Heat Pump with Remote Outdoor Unit-Air-Source) | Both
208552856 | Central Heat Pump | RHEEM | RP18AZ24AJVC |  |  | RHMVZ2421HEACA |  | 22800 |  |  | 20 | 8.5 | 22800 |  |  | 24800 | 109% | 2 | Both | 475 | 1.9 | HRCU-A-CB (Split System: Heat Pump with Remote Outdoor Unit-Air-Source) | Both
208552857 | Central Heat Pump | RHEEM | RP18AZ36AJVC |  |  | RHMVZ6021SEACA |  | 34200 |  |  | 20 | 8.5 | 32000 |  |  | 40500 | 127% | 2.1 | Both | 712.5 | 2.85 | HRCU-A-CB (Split System: Heat Pump with Remote Outdoor Unit-Air-Source) | Both
211644118 | Central Heat Pump | MRCOOL | MVP-24-HP-C-230-25 |  |  | MVP-24-HP-MUAH-230-25 |  | 24000 |  |  | 16.7 | 9.1 | 24000 |  |  | 18100 | 75% | 2.29 | Both | 500 | 2 | HRCU-A-CB (Split System: Heat Pump with Remote Outdoor Unit-Air-Source) | Both
210857354 | Central Heat Pump | 1HVAC | ACIQ-18ZPL-HP230B |  |  | ACIQ-18AHB-HH-M |  | 18000 |  |  | 17.6 | 9.6 | 19000 |  |  | 17000 | 89% | 2 | Both | 375 | 1.5 | HRCU-A-CB (Split System: Heat Pump with Remote Outdoor Unit-Air-Source) | Both
208141205 | Central Heat Pump | Cooper&Hunter | CH-HPR18-230VO |  |  | CH-M18AHU |  | 18000 |  |  | 17.6 | 9.6 | 19000 |  |  | 17000 | 89% | 2 | Both | 375 | 1.5 | HRCU-A-CB (Split System: Heat Pump with Remote Outdoor Unit-Air-Source) | Both
211644112 | Central Heat Pump | ECO-AIR | MOX430-17HFN1-MT0W |  |  | MVC-18HWFN1-MW(GA) |  | 18000 |  |  | 17.6 | 9.6 | 19000 |  |  | 17000 | 89% | 2 | Both | 375 | 1.5 | HRCU-A-CB (Split System: Heat Pump with Remote Outdoor Unit-Air-Source) | Both
210857355 | Central Heat Pump | 1HVAC | ACIQ-24ZPL-HP230B |  |  | ACIQ-24AHB-HH-M |  | 23000 |  |  | 18.4 | 9.3 | 26000 |  |  | 21200 | 82% | 1.9 | Both | 480 | 1.92 | HRCU-A-CB (Split System: Heat Pump with Remote Outdoor Unit-Air-Source) | Both
211277596 | Central Heat Pump | Breeze33 | HSZ24H424ZMO |  |  | AH24H424ZMI |  | 23000 |  |  | 18.4 | 9.3 | 26000 |  |  | 21200 | 82% | 1.9 | Both | 480 | 1.92 | HRCU-A-CB (Split System: Heat Pump with Remote Outdoor Unit-Air-Source) | Both
211644113 | Central Heat Pump | ECO-AIR | MOD30-24HFN1-MU0W |  |  | MVC-23HWFN1-M |  | 23000 |  |  | 18.4 | 9.3 | 26000 |  |  | 21200 | 82% | 1.9 | Both | 480 | 1.92 | HRCU-A-CB (Split System: Heat Pump with Remote Outdoor Unit-Air-Source) | Both
216453178 | Central Heat Pump | AMERICAN STANDARD | 5A6V0X48A1 |  |  | 5PX*DD10AS3 | S8V2C100M5PCB | 44500 |  |  | 20 | 9.7 | 47000 |  |  | 33800 | 72% | 2.1 | Both | 927.5 | 3.71 | HRCU-A-CB (Split System: Heat Pump with Remote Outdoor Unit-Air-Source) | Both
216453182 | Central Heat Pump | AMERICAN STANDARD | 5A6V0X48A1 |  |  | 5PX*DD10AS3 | S8V2D120M5PDB | 45000 |  |  | 20 | 9.7 | 47000 |  |  | 33800 | 72% | 2.1 | Both | 937.5 | 3.75 | HRCU-A-CB (Split System: Heat Pump with Remote Outdoor Unit-Air-Source) | Both
216453179 | Central Heat Pump | TRANE | 5TWV0X48A1 |  |  | 5PX*DD10AS3 | S8V2C100M5PDB | 44500 |  |  | 20 | 9.7 | 47000 |  |  | 33800 | 72% | 2.1 | Both | 927.5 | 3.71 | HRCU-A-CB (Split System: Heat Pump with Remote Outdoor Unit-Air-Source) | Both
216453177 | Central Heat Pump | TRANE | 5TWV0X48A1 |  |  | 5PX*DD10AS3 | S8V2C100M5PCB | 44500 |  |  | 20 | 9.7 | 47000 |  |  | 33800 | 72% | 2.1 | Both | 927.5 | 3.71 | HRCU-A-CB (Split System: Heat Pump with Remote Outdoor Unit-Air-Source) | Both
216453181 | Central Heat Pump | TRANE | 5TWV0X48A1 |  |  | 5PX*DD10AS3 | S8V2D120M5PDB | 45000 |  |  | 20 | 9.7 | 47000 |  |  | 33800 | 72% | 2.1 | Both | 937.5 | 3.75 | HRCU-A-CB (Split System: Heat Pump with Remote Outdoor Unit-Air-Source) | Both
216453170 | Central Heat Pump | AMERICAN STANDARD | 5A6V0X48A1 |  |  | 5PX*D010AS3 | S8V2C100M5PDB | 45500 |  |  | 20 | 9.7 | 47000 |  |  | 33800 | 72% | 2.1 | Both | 947.5 | 3.79 | HRCU-A-CB (Split System: Heat Pump with Remote Outdoor Unit-Air-Source) | Both
216453214 | Central Heat Pump | AMERICAN STANDARD | 5A6V0X48A1 |  |  | 5TXCD010AS3 | S8V2C100M5PCB | 45500 |  |  | 20 | 9.7 | 47000 |  |  | 33800 | 72% | 2.1 | Both | 947.5 | 3.79 | HRCU-A-CB (Split System: Heat Pump with Remote Outdoor Unit-Air-Source) | Both
216453197 | Central Heat Pump | TRANE | 5TWV0X48A1 |  |  | 5TXCC009AS3 | S8V2C100M5PCB | 45500 |  |  | 20 | 9.7 | 47000 |  |  | 33800 | 72% | 2.1 | Both | 947.5 | 3.79 | HRCU-A-CB (Split System: Heat Pump with Remote Outdoor Unit-Air-Source) | Both
216453213 | Central Heat Pump | TRANE | 5TWV0X48A1 |  |  | 5TXCD010AS3 | S8V2C100M5PCB | 45500 |  |  | 20 | 9.7 | 47000 |  |  | 33800 | 72% | 2.1 | Both | 947.5 | 3.79 | HRCU-A-CB (Split System: Heat Pump with Remote Outdoor Unit-Air-Source) | Both
216453173 | Central Heat Pump | TRANE | 5TWV0X48A1 |  |  | 5PX*D010AS3 | S8V2C100M5PCB | 45500 |  |  | 20 | 9.7 | 47000 |  |  | 33800 | 72% | 2.1 | Both | 947.5 | 3.79 | HRCU-A-CB (Split System: Heat Pump with Remote Outdoor Unit-Air-Source) | Both
216453209 | Central Heat Pump | TRANE | 5TWV0X48A1 |  |  | 5TXCD010AS3 | S8V2C100M5PDB | 45500 |  |  | 20 | 9.7 | 47000 |  |  | 33800 | 72% | 2.1 | Both | 947.5 | 3.79 | HRCU-A-CB (Split System: Heat Pump with Remote Outdoor Unit-Air-Source) | Both
216453199 | Central Heat Pump | TRANE | 5TWV0X48A1 |  |  | 5TXCC009AS3 | S8V2C100M5PDB | 45500 |  |  | 20 | 9.7 | 47000 |  |  | 33800 | 72% | 2.1 | Both | 947.5 | 3.79 | HRCU-A-CB (Split System: Heat Pump with Remote Outdoor Unit-Air-Source) | Both
216453212 | Central Heat Pump | AMERICAN STANDARD | 5A6V0X48A1 |  |  | 5TXCD010AS3 | S8V2D120M5PDB | 46000 |  |  | 20.4 | 10 | 47000 |  |  | 33600 | 71% | 2.1 | Both | 957.5 | 3.83 | HRCU-A-CB (Split System: Heat Pump with Remote Outdoor Unit-Air-Source) | Both
216453176 | Central Heat Pump | AMERICAN STANDARD | 5A6V0X48A1 |  |  | 5PX*D010AS3 | S8V2D120M5PDB | 46000 |  |  | 20.4 | 10 | 47000 |  |  | 33600 | 71% | 2.1 | Both | 957.5 | 3.83 | HRCU-A-CB (Split System: Heat Pump with Remote Outdoor Unit-Air-Source) | Both
216453216 | Central Heat Pump | AMERICAN STANDARD | 5A6V0X48A1 |  |  | 5TXCD010AS3 | S8V2D120M5PCB | 46000 |  |  | 20.4 | 10 | 47000 |  |  | 33600 | 71% | 2.1 | Both | 957.5 | 3.83 | HRCU-A-CB (Split System: Heat Pump with Remote Outdoor Unit-Air-Source) | Both
216453171 | Central Heat Pump | TRANE | 5TWV0X48A1 |  |  | 5PX*D010AS3 | S8V2D120M5PCB | 46000 |  |  | 20.4 | 10 | 47000 |  |  | 33600 | 71% | 2.1 | Both | 957.5 | 3.83 | HRCU-A-CB (Split System: Heat Pump with Remote Outdoor Unit-Air-Source) | Both
216453211 | Central Heat Pump | TRANE | 5TWV0X48A1 |  |  | 5TXCD010AS3 | S8V2D120M5PDB | 46000 |  |  | 20.4 | 10 | 47000 |  |  | 33600 | 71% | 2.1 | Both | 957.5 | 3.83 | HRCU-A-CB (Split System: Heat Pump with Remote Outdoor Unit-Air-Source) | Both
216453248 | Central Heat Pump | AMERICAN STANDARD | 5A6V0X60A1 |  |  | 5PX*DD10AS3 | S8V2C100M5PCB | 51500 |  |  | 18.2 | 9 | 53500 |  |  | 38000 | 71% | 2 | Both | 1072.5 | 4.29 | HRCU-A-CB (Split System: Heat Pump with Remote Outdoor Unit-Air-Source) | Yes
216453250 | Central Heat Pump | AMERICAN STANDARD | 5A6V0X60A1 |  |  | 5PX*DD10AS3 | S8V2C100M5PDB | 51500 |  |  | 18.2 | 9 | 53500 |  |  | 38000 | 71% | 2 | Both | 1072.5 | 4.29 | HRCU-A-CB (Split System: Heat Pump with Remote Outdoor Unit-Air-Source) | Yes
216453247 | Central Heat Pump | TRANE | 5TWV0X60A1 |  |  | 5PX*DD10AS3 | S8V2C100M5PCB | 51500 |  |  | 18.2 | 9 | 53500 |  |  | 38000 | 71% | 2 | Both | 1072.5 | 4.29 | HRCU-A-CB (Split System: Heat Pump with Remote Outdoor Unit-Air-Source) | Yes
216453245 | Central Heat Pump | TRANE | 5TWV0X60A1 |  |  | 5PX*DD10AS3 | S8V2D120M5PCB | 52000 |  |  | 18.2 | 9 | 54000 |  |  | 38000 | 70% | 2 | Both | 1082.5 | 4.33 | HRCU-A-CB (Split System: Heat Pump with Remote Outdoor Unit-Air-Source) | Yes
216453251 | Central Heat Pump | TRANE | 5TWV0X60A1 |  |  | 5PX*DD10AS3 | S8V2D120M5PDB | 52000 |  |  | 18.2 | 9 | 54000 |  |  | 38000 | 70% | 2 | Both | 1082.5 | 4.33 | HRCU-A-CB (Split System: Heat Pump with Remote Outdoor Unit-Air-Source) | Yes
216453258 | Central Heat Pump | AMERICAN STANDARD | 5A6V0X60A1 |  |  | 5TXCC009AS3 | S8V2C100M5PCB | 52500 |  |  | 18.4 | 9 | 54000 |  |  | 38000 | 70% | 2 | Both | 1095 | 4.38 | HRCU-A-CB (Split System: Heat Pump with Remote Outdoor Unit-Air-Source) | Yes
216453228 | Central Heat Pump | AMERICAN STANDARD | 5A6V0X60A1 |  |  | 5PX*CD09AS3 | S8V2C100M5PCB | 53000 |  |  | 18.4 | 9 | 54000 |  |  | 38000 | 70% | 2 | Both | 1105 | 4.42 | HRCU-A-CB (Split System: Heat Pump with Remote Outdoor Unit-Air-Source) | Yes
216453226 | Central Heat Pump | AMERICAN STANDARD | 5A6V0X60A1 |  |  | 5PX*CD09AS3 | S8V2C100M5PDB | 53000 |  |  | 18.4 | 9 | 54000 |  |  | 38000 | 70% | 2 | Both | 1105 | 4.42 | HRCU-A-CB (Split System: Heat Pump with Remote Outdoor Unit-Air-Source) | Yes
216453221 | Central Heat Pump | TRANE | 5TWV0X60A1 |  |  | 5PX*C009AS3 | S8V2C100M5PCB | 52500 |  |  | 18.4 | 9 | 54000 |  |  | 38000 | 70% | 2 | Both | 1095 | 4.38 | HRCU-A-CB (Split System: Heat Pump with Remote Outdoor Unit-Air-Source) | Yes
216453259 | Central Heat Pump | TRANE | 5TWV0X60A1 |  |  | 5TXCC009AS3 | S8V2C100M5PDB | 52500 |  |  | 18.4 | 9 | 54000 |  |  | 38000 | 70% | 2 | Both | 1095 | 4.38 | HRCU-A-CB (Split System: Heat Pump with Remote Outdoor Unit-Air-Source) | Yes
216453225 | Central Heat Pump | TRANE | 5TWV0X60A1 |  |  | 5PX*CD09AS3 | S8V2C100M5PDB | 53000 |  |  | 18.4 | 9 | 54000 |  |  | 38000 | 70% | 2 | Both | 1105 | 4.42 | HRCU-A-CB (Split System: Heat Pump with Remote Outdoor Unit-Air-Source) | Yes
216453238 | Central Heat Pump | AMERICAN STANDARD | 5A6V0X60A1 |  |  | 5PX*D010AS3 | S8V2C100M5PDB | 52500 |  |  | 18.4 | 9 | 54000 |  |  | 38000 | 70% | 2 | Both | 1095 | 4.38 | HRCU-A-CB (Split System: Heat Pump with Remote Outdoor Unit-Air-Source) | Yes
216453242 | Central Heat Pump | AMERICAN STANDARD | 5A6V0X60A1 |  |  | 5PX*D010AS3 | S8V2C100M5PCB | 52500 |  |  | 18.4 | 9 | 54000 |  |  | 38000 | 70% | 2 | Both | 1095 | 4.38 | HRCU-A-CB (Split System: Heat Pump with Remote Outdoor Unit-Air-Source) | Yes
216453274 | Central Heat Pump | AMERICAN STANDARD | 5A6V0X60A1 |  |  | 5TXCD010AS3 | S8V2C100M5PCB | 53000 |  |  | 18.4 | 9 | 54000 |  |  | 38000 | 70% | 2 | Both | 1105 | 4.42 | HRCU-A-CB (Split System: Heat Pump with Remote Outdoor Unit-Air-Source) | Yes
216453241 | Central Heat Pump | TRANE | 5TWV0X60A1 |  |  | 5PX*D010AS3 | S8V2C100M5PCB | 52500 |  |  | 18.4 | 9 | 54000 |  |  | 38000 | 70% | 2 | Both | 1095 | 4.38 | HRCU-A-CB (Split System: Heat Pump with Remote Outdoor Unit-Air-Source) | Yes
216453237 | Central Heat Pump | TRANE | 5TWV0X60A1 |  |  | 5PX*D010AS3 | S8V2C100M5PDB | 52500 |  |  | 18.4 | 9 | 54000 |  |  | 38000 | 70% | 2 | Both | 1095 | 4.38 | HRCU-A-CB (Split System: Heat Pump with Remote Outdoor Unit-Air-Source) | Yes
216453273 | Central Heat Pump | TRANE | 5TWV0X60A1 |  |  | 5TXCD010AS3 | S8V2C100M5PCB | 53000 |  |  | 18.4 | 9 | 54000 |  |  | 38000 | 70% | 2 | Both | 1105 | 4.42 | HRCU-A-CB (Split System: Heat Pump with Remote Outdoor Unit-Air-Source) | Yes
216453269 | Central Heat Pump | TRANE | 5TWV0X60A1 |  |  | 5TXCD010AS3 | S8V2C100M5PDB | 53000 |  |  | 18.4 | 9 | 54000 |  |  | 38000 | 70% | 2 | Both | 1105 | 4.42 | HRCU-A-CB (Split System: Heat Pump with Remote Outdoor Unit-Air-Source) | Yes
216453240 | Central Heat Pump | AMERICAN STANDARD | 5A6V0X60A1 |  |  | 5PX*D010AS3 | S8V2D120M5PDB | 53000 |  |  | 18.8 | 9.4 | 54000 |  |  | 38000 | 70% | 2 | Both | 1105 | 4.42 | HRCU-A-CB (Split System: Heat Pump with Remote Outdoor Unit-Air-Source) | Yes
216453244 | Central Heat Pump | AMERICAN STANDARD | 5A6V0X60A1 |  |  | 5PX*D010AS3 | S8V2D120M5PCB | 53000 |  |  | 18.8 | 9.4 | 54000 |  |  | 38000 | 70% | 2 | Both | 1105 | 4.42 | HRCU-A-CB (Split System: Heat Pump with Remote Outdoor Unit-Air-Source) | Yes
216453276 | Central Heat Pump | AMERICAN STANDARD | 5A6V0X60A1 |  |  | 5TXCD010AS3 | S8V2D120M5PCB | 53000 |  |  | 18.8 | 9.4 | 54000 |  |  | 38000 | 70% | 2 | Both | 1105 | 4.42 | HRCU-A-CB (Split System: Heat Pump with Remote Outdoor Unit-Air-Source) | Yes
216453271 | Central Heat Pump | TRANE | 5TWV0X60A1 |  |  | 5TXCD010AS3 | S8V2D120M5PDB | 53000 |  |  | 18.8 | 9.4 | 54000 |  |  | 38000 | 70% | 2 | Both | 1105 | 4.42 | HRCU-A-CB (Split System: Heat Pump with Remote Outdoor Unit-Air-Source) | Yes
216453275 | Central Heat Pump | TRANE | 5TWV0X60A1 |  |  | 5TXCD010AS3 | S8V2D120M5PCB | 53000 |  |  | 18.8 | 9.4 | 54000 |  |  | 38000 | 70% | 2 | Both | 1105 | 4.42 | HRCU-A-CB (Split System: Heat Pump with Remote Outdoor Unit-Air-Source) | Yes
216453243 | Central Heat Pump | TRANE | 5TWV0X60A1 |  |  | 5PX*D010AS3 | S8V2D120M5PCB | 53000 |  |  | 18.8 | 9.4 | 54000 |  |  | 38000 | 70% | 2 | Both | 1105 | 4.42 | HRCU-A-CB (Split System: Heat Pump with Remote Outdoor Unit-Air-Source) | Yes
216453239 | Central Heat Pump | TRANE | 5TWV0X60A1 |  |  | 5PX*D010AS3 | S8V2D120M5PDB | 53000 |  |  | 18.8 | 9.4 | 54000 |  |  | 38000 | 70% | 2 | Both | 1105 | 4.42 | HRCU-A-CB (Split System: Heat Pump with Remote Outdoor Unit-Air-Source) | Yes
216497968 | Central Heat Pump | AC PRO | MHPC-H-018BSB |  |  | MMUL-H-018BMB |  | 18000 |  |  | 18.5 | 9.8 | 18000 |  |  | 13000 | 72% | 2.3 | Both | 375 | 1.5 | HRCU-A-CB (Split System: Heat Pump with Remote Outdoor Unit-Air-Source) | Both
208141155 | Central Heat Pump | ECOER | EODA18H-4860B |  |  | GNC4248CPT | MGH96M080C4A | 44000 |  |  | 17 | 8.5 | 45000 |  |  | 32400 | 72% | 1.95 | Both | 917.5 | 3.67 | HRCU-A-CB (Split System: Heat Pump with Remote Outdoor Unit-Air-Source) | N/A
208141149 | Central Heat Pump | ECOER | EODA18H-2436B |  |  | GNC3036BPT | MGH96M060B3A | 32000 |  |  | 17 | 8.8 | 34600 |  |  | 24400 | 71% | 1.95 | Both | 667.5 | 2.67 | HRCU-A-CB (Split System: Heat Pump with Remote Outdoor Unit-Air-Source) | N/A
210604899 | Central Heat Pump | BOSCH | BRBA-60HWD1N1-M18 |  |  |  |  | 57000 |  |  | 18 | 9 | 57000 |  |  | 40000 | 70% | 1.75 | Both | 1187.5 | 4.75 | HSP-A (Single-Package Heat Pump Air-Source) | No
210372388 | Central Heat Pump | MIDEA | MRD-60HWD1N1-M18 |  |  |  |  | 57000 |  |  | 18 | 9 | 57000 |  |  | 40000 | 70% | 1.75 | Both | 1187.5 | 4.75 | HSP-A (Single-Package Heat Pump Air-Source) | No
210589350 | Central Heat Pump | RUSSELL | SP18AZ48AJVC |  |  | TCFZ6021SEAAM | S802VA100521Z | 45000 |  |  | 19 | 8.5 | 43000 |  |  | 45000 | 105% | 2 | Both | 937.5 | 3.75 | HRCU-A-CB (Split System: Heat Pump with Remote Outdoor Unit-Air-Source) | Both
210589354 | Central Heat Pump | RUUD | UP18AZ48AJVC |  |  | RCFZ6021SEAAM | U802VA100521M | 44500 |  |  | 19 | 8.5 | 43000 |  |  | 45000 | 105% | 2 | Both | 927.5 | 3.71 | HRCU-A-CB (Split System: Heat Pump with Remote Outdoor Unit-Air-Source) | Both
210589355 | Central Heat Pump | RUUD | UP18AZ48AJVC |  |  | RCFZ6021SEAAM | U802VA100521Z | 45000 |  |  | 19 | 8.5 | 43000 |  |  | 45000 | 105% | 2 | Both | 937.5 | 3.75 | HRCU-A-CB (Split System: Heat Pump with Remote Outdoor Unit-Air-Source) | Both
210589351 | Central Heat Pump | SURE | SP18AZ48AJVC |  |  | TCFZ6021SEAAM | S802VA100521Z | 45000 |  |  | 19 | 8.5 | 43000 |  |  | 45000 | 105% | 2 | Both | 937.5 | 3.75 | HRCU-A-CB (Split System: Heat Pump with Remote Outdoor Unit-Air-Source) | Both
213366256 | Central Heat Pump | RHEEM | RP18AZ36AJVC |  |  | RCFZ6021SEAAM | R802V1005A21UHS | 34200 |  |  | 19 | 8.5 | 34200 |  |  | 43000 | 126% | 2.2 | Both | 712.5 | 2.85 | HRCU-A-CB (Split System: Heat Pump with Remote Outdoor Unit-Air-Source) | Both
213366258 | Central Heat Pump | RUSSELL | SP18AZ36AJVC |  |  | TCFZ6021SEAAM | S802V1005A21UHS | 34200 |  |  | 19 | 8.5 | 34200 |  |  | 43000 | 126% | 2.2 | Both | 712.5 | 2.85 | HRCU-A-CB (Split System: Heat Pump with Remote Outdoor Unit-Air-Source) | Both
210589393 | Central Heat Pump | SURE | SP18AZ36AJVC |  |  | TCFZ6021SEAAM | S802VA075421Z | 34200 |  |  | 19 | 8.5 | 34200 |  |  | 43000 | 126% | 2.2 | Both | 712.5 | 2.85 | HRCU-A-CB (Split System: Heat Pump with Remote Outdoor Unit-Air-Source) | Both
213366259 | Central Heat Pump | SURE | SP18AZ36AJVC |  |  | TCFZ6021SEAAM | S802V1005A21UHS | 34200 |  |  | 19 | 8.5 | 34200 |  |  | 43000 | 126% | 2.2 | Both | 712.5 | 2.85 | HRCU-A-CB (Split System: Heat Pump with Remote Outdoor Unit-Air-Source) | Both
210589387 | Central Heat Pump | RHEEM | RP18AZ36AJVC |  |  | RCFZ6021SEAAM | R802VA075317M | 34200 |  |  | 20 | 8.5 | 34200 |  |  | 43000 | 126% | 2.2 | Both | 712.5 | 2.85 | HRCU-A-CB (Split System: Heat Pump with Remote Outdoor Unit-Air-Source) | Both
210589388 | Central Heat Pump | RHEEM | RP18AZ36AJVC |  |  | RCFZ6021SEAAM | R802VA075421M | 34200 |  |  | 20 | 8.5 | 34200 |  |  | 43000 | 126% | 2.2 | Both | 712.5 | 2.85 | HRCU-A-CB (Split System: Heat Pump with Remote Outdoor Unit-Air-Source) | Both
210589390 | Central Heat Pump | RHEEM | RP18AZ36AJVC |  |  | RCFZ6021SEAAM | R802VA100521M | 34200 |  |  | 20 | 8.5 | 34200 |  |  | 43000 | 126% | 2.2 | Both | 712.5 | 2.85 | HRCU-A-CB (Split System: Heat Pump with Remote Outdoor Unit-Air-Source) | Both
210589391 | Central Heat Pump | RHEEM | RP18AZ36AJVC |  |  | RCFZ6021SEAAM | R802VA100521Z | 34200 |  |  | 20 | 8.5 | 34200 |  |  | 43000 | 126% | 2.2 | Both | 712.5 | 2.85 | HRCU-A-CB (Split System: Heat Pump with Remote Outdoor Unit-Air-Source) | Both
210589394 | Central Heat Pump | RUSSELL | SP18AZ36AJVC |  |  | TCFZ6021SEAAM | S802VA100521Z | 34200 |  |  | 20 | 8.5 | 34200 |  |  | 43000 | 126% | 2.2 | Both | 712.5 | 2.85 | HRCU-A-CB (Split System: Heat Pump with Remote Outdoor Unit-Air-Source) | Both
210589396 | Central Heat Pump | RUUD | UP18AZ36AJVC |  |  | RCFZ6021SEAAM | U802VA075317M | 34200 |  |  | 20 | 8.5 | 34200 |  |  | 43000 | 126% | 2.2 | Both | 712.5 | 2.85 | HRCU-A-CB (Split System: Heat Pump with Remote Outdoor Unit-Air-Source) | Both
210589399 | Central Heat Pump | RUUD | UP18AZ36AJVC |  |  | RCFZ6021SEAAM | U802VA100521M | 34200 |  |  | 20 | 8.5 | 34200 |  |  | 43000 | 126% | 2.2 | Both | 712.5 | 2.85 | HRCU-A-CB (Split System: Heat Pump with Remote Outdoor Unit-Air-Source) | Both
209872727 | Central Heat Pump | RUUD | UP18AZ48AJVC |  |  | RCFZ6021SEAAM | R962V0855A21M4S | 44500 |  |  | 18 | 8.5 | 43000 |  |  | 45000 | 105% | 2 | Both | 927.5 | 3.71 | HRCU-A-CB (Split System: Heat Pump with Remote Outdoor Unit-Air-Source) | Both
208128204 | Central Heat Pump | MIDEA | MOVA-36HDN1-M16G |  |  | MVME24B2MN1TA |  | 24000 |  |  | 16.1 | 8.5 | 24000 |  |  | 16800 | 70% | 1.88 | Both | 500 | 2 | HRCU-A-CB (Split System: Heat Pump with Remote Outdoor Unit-Air-Source) | Both
208141152 | Central Heat Pump | ECOER | EODA18H-4860B |  |  | GNC3036BPT | MGH96M080B3A | 33000 |  |  | 17.5 | 8.8 | 35000 |  |  | 27000 | 77% | 2.1 | Both | 687.5 | 2.75 | HRCU-A-CB (Split System: Heat Pump with Remote Outdoor Unit-Air-Source) | Both
208141147 | Central Heat Pump | ECOER | EODA18H-2436B |  |  | GNC2430BPT | MGH96M060B3A | 22800 |  |  | 18 | 8.8 | 24000 |  |  | 19200 | 80% | 2.1 | Both | 475 | 1.9 | HRCU-A-CB (Split System: Heat Pump with Remote Outdoor Unit-Air-Source) | Both
208141130 | Central Heat Pump | TCL | TCU-36D7HEWA/DV2O |  |  | TCE-2430D6HWA/DVOE(02) | MGH96M080B3A | 22800 |  |  | 18 | 8.8 | 24000 |  |  | 19200 | 80% | 2.1 | Both | 475 | 1.9 | HRCU-A-CB (Split System: Heat Pump with Remote Outdoor Unit-Air-Source) | Both
208141132 | Central Heat Pump | TCL | TCU-36D7HEWA/DV2O |  |  | TCE-2430D6HWA/DVOE(02) | MGH96M060B3A | 22800 |  |  | 18 | 8.8 | 24000 |  |  | 19200 | 80% | 2.1 | Both | 475 | 1.9 | HRCU-A-CB (Split System: Heat Pump with Remote Outdoor Unit-Air-Source) | Both
212391559 | Central Heat Pump | TRANE | 4TWV7X60A1 |  |  | 4PX*DU60BS3 | S8V2D120M5PDA | 54000 |  |  | 17.1 | 8.2 | 52000 |  |  | 39500 | 76% | 1.8 | Both | 1125 | 4.5 | HRCU-A-CB (Split System: Heat Pump with Remote Outdoor Unit-Air-Source) | No
212391563 | Central Heat Pump | TRANE | 4TWV7X60A1 |  |  | 4TXCD010DS3 | S8V2D120M5PDA | 54000 |  |  | 17.1 | 8.2 | 52000 |  |  | 39500 | 76% | 1.8 | Both | 1125 | 4.5 | HRCU-A-CB (Split System: Heat Pump with Remote Outdoor Unit-Air-Source) | No
212391377 | Central Heat Pump | TRANE | 4TWV7X60A1 |  |  | TAMXB0C60V51 |  | 53000 |  |  | 17.1 | 8.2 | 52000 |  |  | 39500 | 76% | 1.77 | Both | 1105 | 4.42 | HRCU-A-CB (Split System: Heat Pump with Remote Outdoor Unit-Air-Source) | No
212391375 | Central Heat Pump | TRANE | 4TWV7X48A1 |  |  | TAMXB0C48V41 |  | 45500 |  |  | 17.1 | 8.5 | 40000 |  |  | 28000 | 70% | 1.8 | Both | 947.5 | 3.79 | HRCU-A-CB (Split System: Heat Pump with Remote Outdoor Unit-Air-Source) | No
212391468 | Central Heat Pump | TRANE | 4TWV7X36A1 |  |  | TAMXB0B30V31 |  | 34000 |  |  | 17.1 | 8.5 | 29000 |  |  | 20400 | 70% | 1.8 | Both | 707.5 | 2.83 | HRCU-A-CB (Split System: Heat Pump with Remote Outdoor Unit-Air-Source) | No
212391373 | Central Heat Pump | TRANE | 4TWV7X24A1 |  |  | TAMXB0B30V31 |  | 23800 |  |  | 17.1 | 8.5 | 18200 |  |  | 12900 | 71% | 1.9 | Both | 495 | 1.98 | HRCU-A-CB (Split System: Heat Pump with Remote Outdoor Unit-Air-Source) | No
211081498 | Central Heat Pump | AMERICAN STANDARD | 4A6V8X60A1 |  |  | 4PX*CU60BS3 | S8V2C100M5PDA | 54000 |  |  | 18 | 8.2 | 52000 |  |  | 40000 | 77% | 1.78 | Both | 1125 | 4.5 | HRCU-A-CB (Split System: Heat Pump with Remote Outdoor Unit-Air-Source) | Yes
211081502 | Central Heat Pump | AMERICAN STANDARD | 4A6V8X60A1 |  |  | 4TXCC009DS3 | S8V2C100M5PDA | 54000 |  |  | 18 | 8.2 | 52000 |  |  | 40000 | 77% | 1.78 | Both | 1125 | 4.5 | HRCU-A-CB (Split System: Heat Pump with Remote Outdoor Unit-Air-Source) | Yes
211081286 | Central Heat Pump | TRANE | 4TWV8X60A1 |  |  | 4TXCC009DS3 | S8V2C100M5PDA | 54000 |  |  | 18 | 8.2 | 52000 |  |  | 40000 | 77% | 1.78 | Both | 1125 | 4.5 | HRCU-A-CB (Split System: Heat Pump with Remote Outdoor Unit-Air-Source) | Yes
211081282 | Central Heat Pump | TRANE | 4TWV8X60A1 |  |  | 4PX*CU60BS3 | S8V2C100M5PDA | 54000 |  |  | 18 | 8.2 | 52000 |  |  | 40000 | 77% | 1.78 | Both | 1125 | 4.5 | HRCU-A-CB (Split System: Heat Pump with Remote Outdoor Unit-Air-Source) | Yes
211081438 | Central Heat Pump | AMERICAN STANDARD | 4A6V0X60A1 |  |  | 4TXCC009DS3 | S8V2C100M5PDA | 54000 |  |  | 19 | 8.2 | 52000 |  |  | 40000 | 77% | 1.78 | Both | 1125 | 4.5 | HRCU-A-CB (Split System: Heat Pump with Remote Outdoor Unit-Air-Source) | Yes
211081222 | Central Heat Pump | TRANE | 4TWV0X60A1 |  |  | 4TXCC009DS3 | S8V2C100M5PDA | 54000 |  |  | 19 | 8.2 | 52000 |  |  | 40000 | 77% | 1.78 | Both | 1125 | 4.5 | HRCU-A-CB (Split System: Heat Pump with Remote Outdoor Unit-Air-Source) | Yes
216677341 | Central Heat Pump | CARRIER | 37MURAQ24AA3 |  |  | CAA**3721AM* | 59SC6A100M21**20 | 24800 |  |  | 15.5 | 8.5 | 23200 |  |  | 19100 | 82% | 1.96 | Both | 517.5 | 2.07 | HRCU-A-CB (Split System: Heat Pump with Remote Outdoor Unit-Air-Source) | Yes
216678340 | Central Heat Pump | CARRIER | 37MURAQ24AA3 |  |  | CAA**3721AM* | 59TP7A080V17**16 | 24800 |  |  | 15.5 | 8.5 | 23200 |  |  | 19100 | 82% | 1.96 | Both | 517.5 | 2.07 | HRCU-A-CB (Split System: Heat Pump with Remote Outdoor Unit-Air-Source) | Yes
216678141 | Central Heat Pump | CARRIER | 37MURAQ24AA3 |  |  | CAA**3721AM* | 59TP6C080V17**16 | 24800 |  |  | 15.5 | 8.5 | 23200 |  |  | 19100 | 82% | 1.96 | Both | 517.5 | 2.07 | HRCU-A-CB (Split System: Heat Pump with Remote Outdoor Unit-Air-Source) | Yes
216678142 | Central Heat Pump | CARRIER | 37MURAQ24AA3 |  |  | CAA**3721AM* | GG96VTAB48080B** | 24800 |  |  | 15.5 | 8.5 | 23200 |  |  | 19100 | 82% | 1.96 | Both | 517.5 | 2.07 | HRCU-A-CB (Split System: Heat Pump with Remote Outdoor Unit-Air-Source) | Yes
216676336 | Central Heat Pump | COMFORTMAKER | D5CURAH24AAK |  |  | EA*5X36M17A* | *80MSU0401712A* | 23800 |  |  | 15.5 | 8.5 | 24000 |  |  | 19300 | 80% | 1.92 | Both | 495 | 1.98 | HRCU-A-CB (Split System: Heat Pump with Remote Outdoor Unit-Air-Source) | Yes
216676591 | Central Heat Pump | COMFORTMAKER | D5CURAH24AAK |  |  | EA*5X25M17A* | *80VTL0451412B* | 24200 |  |  | 15.5 | 8.5 | 23200 |  |  | 19100 | 82% | 1.94 | Both | 505 | 2.02 | HRCU-A-CB (Split System: Heat Pump with Remote Outdoor Unit-Air-Source) | Yes
216676155 | Central Heat Pump | COMFORTMAKER | D5CURAH24AAK |  |  | EA*5X25M17A* | *80VSL0451412B* | 24200 |  |  | 15.5 | 8.5 | 23200 |  |  | 19100 | 82% | 1.94 | Both | 505 | 2.02 | HRCU-A-CB (Split System: Heat Pump with Remote Outdoor Unit-Air-Source) | Yes
216678263 | Central Heat Pump | COMFORTMAKER | D5CURAH24AAK |  |  | EA*5X25M17A* | *97VTN0601716A* | 24400 |  |  | 15.5 | 8.5 | 23200 |  |  | 19100 | 82% | 1.94 | Both | 507.5 | 2.03 | HRCU-A-CB (Split System: Heat Pump with Remote Outdoor Unit-Air-Source) | Yes
216678058 | Central Heat Pump | COMFORTMAKER | D5CURAH24AAK |  |  | EA*5X25M17A* | *96VTN0601716B* | 24400 |  |  | 15.5 | 8.5 | 23200 |  |  | 19100 | 82% | 1.94 | Both | 507.5 | 2.03 | HRCU-A-CB (Split System: Heat Pump with Remote Outdoor Unit-Air-Source) | Yes
216678135 | Central Heat Pump | COMFORTMAKER | D5CURAH24AAK |  |  | EA*5X37M17A* | *96VTN0801716B* | 24400 |  |  | 15.5 | 8.5 | 23600 |  |  | 19300 | 82% | 1.94 | Both | 507.5 | 2.03 | HRCU-A-CB (Split System: Heat Pump with Remote Outdoor Unit-Air-Source) | Yes
216678334 | Central Heat Pump | COMFORTMAKER | D5CURAH24AAK |  |  | EA*5X37M17A* | *97VTN0801716A* | 24400 |  |  | 15.5 | 8.5 | 23600 |  |  | 19300 | 82% | 1.94 | Both | 507.5 | 2.03 | HRCU-A-CB (Split System: Heat Pump with Remote Outdoor Unit-Air-Source) | Yes
216676521 | Central Heat Pump | COMFORTMAKER | D5CURAH24AAK |  |  | EA*5X37M21A* | *80MSU1002120A* | 24600 |  |  | 15.5 | 8.5 | 23200 |  |  | 19100 | 82% | 1.94 | Both | 512.5 | 2.05 | HRCU-A-CB (Split System: Heat Pump with Remote Outdoor Unit-Air-Source) | Yes
216676474 | Central Heat Pump | COMFORTMAKER | D5CURAH24AAK |  |  | EA*5X37M21A* | *80MSU0802120A* | 24200 |  |  | 15.5 | 8.5 | 22800 |  |  | 19000 | 83% | 1.96 | Both | 505 | 2.02 | HRCU-A-CB (Split System: Heat Pump with Remote Outdoor Unit-Air-Source) | Yes
216677803 | Central Heat Pump | COMFORTMAKER | D5CURAH24AAK |  |  | EA*5X37M21A* | *95MSU0802120A* | 24200 |  |  | 15.5 | 8.5 | 23000 |  |  | 19000 | 83% | 1.96 | Both | 505 | 2.02 | HRCU-A-CB (Split System: Heat Pump with Remote Outdoor Unit-Air-Source) | Yes
216676032 | Central Heat Pump | COMFORTMAKER | D5CURAH24AAK |  |  | EA*5X37M21A* | *80MS(N,L)0901714A* | 24400 |  |  | 15.5 | 8.5 | 23000 |  |  | 19000 | 83% | 1.96 | Both | 507.5 | 2.03 | HRCU-A-CB (Split System: Heat Pump with Remote Outdoor Unit-Air-Source) | Yes
216675941 | Central Heat Pump | COMFORTMAKER | D5CURAH24AAK |  |  | EA*5X37M21A* | *80MS(N,L)0701716A* | 24400 |  |  | 15.5 | 8.5 | 23000 |  |  | 19000 | 83% | 1.96 | Both | 507.5 | 2.03 | HRCU-A-CB (Split System: Heat Pump with Remote Outdoor Unit-Air-Source) | Yes
216677311 | Central Heat Pump | COMFORTMAKER | D5CURAH24AAK |  |  | EA*5X37M21A* | *96MSN0802120A* | 24400 |  |  | 15.5 | 8.5 | 23000 |  |  | 19000 | 83% | 1.96 | Both | 507.5 | 2.03 | HRCU-A-CB (Split System: Heat Pump with Remote Outdoor Unit-Air-Source) | Yes
216676946 | Central Heat Pump | COMFORTMAKER | D5CURAH24AAK |  |  | EA*5X37M21A* | *92MSN0601714A* | 24400 |  |  | 15.5 | 8.5 | 23000 |  |  | 19000 | 83% | 1.96 | Both | 507.5 | 2.03 | HRCU-A-CB (Split System: Heat Pump with Remote Outdoor Unit-Air-Source) | Yes
216677782 | Central Heat Pump | COMFORTMAKER | D5CURAH24AAK |  |  | EA*5X37M21A* | *95MSU0601716A* | 24400 |  |  | 15.5 | 8.5 | 23000 |  |  | 19000 | 83% | 1.96 | Both | 507.5 | 2.03 | HRCU-A-CB (Split System: Heat Pump with Remote Outdoor Unit-Air-Source) | Yes
216678148 | Central Heat Pump | COMFORTMAKER | D5CURAH24AAK |  |  | EA*5X37M21A* | *96VTN0801716B* | 24800 |  |  | 15.5 | 8.5 | 23200 |  |  | 19100 | 82% | 1.96 | Both | 517.5 | 2.07 | HRCU-A-CB (Split System: Heat Pump with Remote Outdoor Unit-Air-Source) | Yes
216677606 | Central Heat Pump | COMFORTMAKER | D5CURAH24AAK |  |  | EA*5X37M21A* | *96VSN0801716B* | 24800 |  |  | 15.5 | 8.5 | 23200 |  |  | 19100 | 82% | 1.96 | Both | 517.5 | 2.07 | HRCU-A-CB (Split System: Heat Pump with Remote Outdoor Unit-Air-Source) | Yes
216676216 | Central Heat Pump | DAY & NIGHT | D5CURAH24AAK |  |  | EA*5X36M17A* | *80VSL0701412B* | 23800 |  |  | 15.5 | 8.5 | 24000 |  |  | 19400 | 81% | 1.92 | Both | 495 | 1.98 | HRCU-A-CB (Split System: Heat Pump with Remote Outdoor Unit-Air-Source) | Yes
216676592 | Central Heat Pump | DAY & NIGHT | D5CURAH24AAK |  |  | EA*5X25M17A* | *80VTL0451412B* | 24200 |  |  | 15.5 | 8.5 | 23200 |  |  | 19100 | 82% | 1.94 | Both | 505 | 2.02 | HRCU-A-CB (Split System: Heat Pump with Remote Outdoor Unit-Air-Source) | Yes
216678264 | Central Heat Pump | DAY & NIGHT | D5CURAH24AAK |  |  | EA*5X25M17A* | *97VTN0601716A* | 24400 |  |  | 15.5 | 8.5 | 23200 |  |  | 19100 | 82% | 1.94 | Both | 507.5 | 2.03 | HRCU-A-CB (Split System: Heat Pump with Remote Outdoor Unit-Air-Source) | Yes
216677597 | Central Heat Pump | DAY & NIGHT | D5CURAH24AAK |  |  | EA*5X37M17A* | *96VSN0801716B* | 24400 |  |  | 15.5 | 8.5 | 23600 |  |  | 19300 | 82% | 1.94 | Both | 507.5 | 2.03 | HRCU-A-CB (Split System: Heat Pump with Remote Outdoor Unit-Air-Source) | Yes
216678136 | Central Heat Pump | DAY & NIGHT | D5CURAH24AAK |  |  | EA*5X37M17A* | *96VTN0801716B* | 24400 |  |  | 15.5 | 8.5 | 23600 |  |  | 19300 | 82% | 1.94 | Both | 507.5 | 2.03 | HRCU-A-CB (Split System: Heat Pump with Remote Outdoor Unit-Air-Source) | Yes
216676522 | Central Heat Pump | DAY & NIGHT | D5CURAH24AAK |  |  | EA*5X37M21A* | *80MSU1002120A* | 24600 |  |  | 15.5 | 8.5 | 23200 |  |  | 19100 | 82% | 1.94 | Both | 512.5 | 2.05 | HRCU-A-CB (Split System: Heat Pump with Remote Outdoor Unit-Air-Source) | Yes
216676464 | Central Heat Pump | DAY & NIGHT | D5CURAH24AAK |  |  | EA*5X37M21A* | *80MSU0601716A* | 24200 |  |  | 15.5 | 8.5 | 22800 |  |  | 19000 | 83% | 1.96 | Both | 505 | 2.02 | HRCU-A-CB (Split System: Heat Pump with Remote Outdoor Unit-Air-Source) | Yes
216676475 | Central Heat Pump | DAY & NIGHT | D5CURAH24AAK |  |  | EA*5X37M21A* | *80MSU0802120A* | 24200 |  |  | 15.5 | 8.5 | 22800 |  |  | 19000 | 83% | 1.96 | Both | 505 | 2.02 | HRCU-A-CB (Split System: Heat Pump with Remote Outdoor Unit-Air-Source) | Yes
216677804 | Central Heat Pump | DAY & NIGHT | D5CURAH24AAK |  |  | EA*5X37M21A* | *95MSU0802120A* | 24200 |  |  | 15.5 | 8.5 | 23000 |  |  | 19000 | 83% | 1.96 | Both | 505 | 2.02 | HRCU-A-CB (Split System: Heat Pump with Remote Outdoor Unit-Air-Source) | Yes
216676697 | Central Heat Pump | DAY & NIGHT | D5CURAH24AAK |  |  | EA*5X37M21A* | *80VTL0701716B* | 24400 |  |  | 15.5 | 8.5 | 23000 |  |  | 19000 | 83% | 1.96 | Both | 507.5 | 2.03 | HRCU-A-CB (Split System: Heat Pump with Remote Outdoor Unit-Air-Source) | Yes
216676033 | Central Heat Pump | DAY & NIGHT | D5CURAH24AAK |  |  | EA*5X37M21A* | *80MS(N,L)0901714A* | 24400 |  |  | 15.5 | 8.5 | 23000 |  |  | 19000 | 83% | 1.96 | Both | 507.5 | 2.03 | HRCU-A-CB (Split System: Heat Pump with Remote Outdoor Unit-Air-Source) | Yes
216675942 | Central Heat Pump | DAY & NIGHT | D5CURAH24AAK |  |  | EA*5X37M21A* | *80MS(N,L)0701716A* | 24400 |  |  | 15.5 | 8.5 | 23000 |  |  | 19000 | 83% | 1.96 | Both | 507.5 | 2.03 | HRCU-A-CB (Split System: Heat Pump with Remote Outdoor Unit-Air-Source) | Yes
216677312 | Central Heat Pump | DAY & NIGHT | D5CURAH24AAK |  |  | EA*5X37M21A* | *96MSN0802120A* | 24400 |  |  | 15.5 | 8.5 | 23000 |  |  | 19000 | 83% | 1.96 | Both | 507.5 | 2.03 | HRCU-A-CB (Split System: Heat Pump with Remote Outdoor Unit-Air-Source) | Yes
216678072 | Central Heat Pump | DAY & NIGHT | D5CURAH24AAK |  |  | EA*5X37M21A* | *96VTN0601716B* | 24400 |  |  | 15.5 | 8.5 | 23000 |  |  | 19000 | 83% | 1.96 | Both | 507.5 | 2.03 | HRCU-A-CB (Split System: Heat Pump with Remote Outdoor Unit-Air-Source) | Yes
216677547 | Central Heat Pump | DAY & NIGHT | D5CURAH24AAK |  |  | EA*5X37M21A* | *96VSN0601716B* | 24400 |  |  | 15.5 | 8.5 | 23000 |  |  | 19000 | 83% | 1.96 | Both | 507.5 | 2.03 | HRCU-A-CB (Split System: Heat Pump with Remote Outdoor Unit-Air-Source) | Yes
216677783 | Central Heat Pump | DAY & NIGHT | D5CURAH24AAK |  |  | EA*5X37M21A* | *95MSU0601716A* | 24400 |  |  | 15.5 | 8.5 | 23000 |  |  | 19000 | 83% | 1.96 | Both | 507.5 | 2.03 | HRCU-A-CB (Split System: Heat Pump with Remote Outdoor Unit-Air-Source) | Yes
216678276 | Central Heat Pump | DAY & NIGHT | D5CURAH24AAK |  |  | EA*5X37M21A* | *97VTN0601716A* | 24400 |  |  | 15.5 | 8.5 | 23000 |  |  | 19000 | 83% | 1.96 | Both | 507.5 | 2.03 | HRCU-A-CB (Split System: Heat Pump with Remote Outdoor Unit-Air-Source) | Yes
216677726 | Central Heat Pump | DAY & NIGHT | D5CURAH24AAK |  |  | EA*5X37M21A* | *95MSU0401712A* | 24400 |  |  | 15.5 | 8.5 | 23000 |  |  | 19100 | 83% | 1.96 | Both | 507.5 | 2.03 | HRCU-A-CB (Split System: Heat Pump with Remote Outdoor Unit-Air-Source) | Yes
216676021 | Central Heat Pump | DAY & NIGHT | D5CURAH24AAK |  |  | EA*5X25M17A* | *80MS(N,L)0901714A* | 24400 |  |  | 15.5 | 8.5 | 23200 |  |  | 19100 | 82% | 1.96 | Both | 507.5 | 2.03 | HRCU-A-CB (Split System: Heat Pump with Remote Outdoor Unit-Air-Source) | Yes
216678149 | Central Heat Pump | DAY & NIGHT | D5CURAH24AAK |  |  | EA*5X37M21A* | *96VTN0801716B* | 24800 |  |  | 15.5 | 8.5 | 23200 |  |  | 19100 | 82% | 1.96 | Both | 517.5 | 2.07 | HRCU-A-CB (Split System: Heat Pump with Remote Outdoor Unit-Air-Source) | Yes
216677607 | Central Heat Pump | DAY & NIGHT | D5CURAH24AAK |  |  | EA*5X37M21A* | *96VSN0801716B* | 24800 |  |  | 15.5 | 8.5 | 23200 |  |  | 19100 | 82% | 1.96 | Both | 517.5 | 2.07 | HRCU-A-CB (Split System: Heat Pump with Remote Outdoor Unit-Air-Source) | Yes
216677348 | Central Heat Pump | DAY & NIGHT | D5CURAH24AAK |  |  | EA*5X37M21A* | *96MSN1002120A* | 24800 |  |  | 15.5 | 8.5 | 23200 |  |  | 19100 | 82% | 1.96 | Both | 517.5 | 2.07 | HRCU-A-CB (Split System: Heat Pump with Remote Outdoor Unit-Air-Source) | Yes
216678347 | Central Heat Pump | DAY & NIGHT | D5CURAH24AAK |  |  | EA*5X37M21A* | *97VTN0801716A* | 24800 |  |  | 15.5 | 8.5 | 23200 |  |  | 19100 | 82% | 1.96 | Both | 517.5 | 2.07 | HRCU-A-CB (Split System: Heat Pump with Remote Outdoor Unit-Air-Source) | Yes
216676341 | Central Heat Pump | GRANDAIRE | WD5CURAH24AAK |  |  | W5A*36M17XA* | WFEU040B036B* | 23800 |  |  | 15.5 | 8.5 | 24000 |  |  | 19300 | 80% | 1.92 | Both | 495 | 1.98 | HRCU-A-CB (Split System: Heat Pump with Remote Outdoor Unit-Air-Source) | Yes
216676596 | Central Heat Pump | GRANDAIRE | WD5CURAH24AAK |  |  | W5A*25M17XA* | WFET045A036A* | 24200 |  |  | 15.5 | 8.5 | 23200 |  |  | 19100 | 82% | 1.94 | Both | 505 | 2.02 | HRCU-A-CB (Split System: Heat Pump with Remote Outdoor Unit-Air-Source) | Yes
216678268 | Central Heat Pump | GRANDAIRE | WD5CURAH24AAK |  |  | W5A*25M17XA* | WFJT060B048A* | 24400 |  |  | 15.5 | 8.5 | 23200 |  |  | 19100 | 82% | 1.94 | Both | 507.5 | 2.03 | HRCU-A-CB (Split System: Heat Pump with Remote Outdoor Unit-Air-Source) | Yes
216678339 | Central Heat Pump | GRANDAIRE | WD5CURAH24AAK |  |  | WLA*374BA** | WFJT080B048A* | 24400 |  |  | 15.5 | 8.5 | 23600 |  |  | 19300 | 82% | 1.94 | Both | 507.5 | 2.03 | HRCU-A-CB (Split System: Heat Pump with Remote Outdoor Unit-Air-Source) | Yes
216676333 | Central Heat Pump | HEIL | D5CURAH24AAK |  |  | EA*5X36M17A* | *80MSU0401712A* | 23800 |  |  | 15.5 | 8.5 | 24000 |  |  | 19300 | 80% | 1.92 | Both | 495 | 1.98 | HRCU-A-CB (Split System: Heat Pump with Remote Outdoor Unit-Air-Source) | Yes
216676212 | Central Heat Pump | HEIL | D5CURAH24AAK |  |  | EA*5X36M17A* | *80VSL0701412B* | 23800 |  |  | 15.5 | 8.5 | 24000 |  |  | 19400 | 81% | 1.92 | Both | 495 | 1.98 | HRCU-A-CB (Split System: Heat Pump with Remote Outdoor Unit-Air-Source) | Yes
216676588 | Central Heat Pump | HEIL | D5CURAH24AAK |  |  | EA*5X25M17A* | *80VTL0451412B* | 24200 |  |  | 15.5 | 8.5 | 23200 |  |  | 19100 | 82% | 1.94 | Both | 505 | 2.02 | HRCU-A-CB (Split System: Heat Pump with Remote Outdoor Unit-Air-Source) | Yes
216676262 | Central Heat Pump | HEIL | D5CURAH24AAK |  |  | EA*5X25M17A* | *80VSL0701716B* | 24200 |  |  | 15.5 | 8.5 | 23200 |  |  | 19100 | 82% | 1.94 | Both | 505 | 2.02 | HRCU-A-CB (Split System: Heat Pump with Remote Outdoor Unit-Air-Source) | Yes
216676152 | Central Heat Pump | HEIL | D5CURAH24AAK |  |  | EA*5X25M17A* | *80VSL0451412B* | 24200 |  |  | 15.5 | 8.5 | 23200 |  |  | 19100 | 82% | 1.94 | Both | 505 | 2.02 | HRCU-A-CB (Split System: Heat Pump with Remote Outdoor Unit-Air-Source) | Yes
216677533 | Central Heat Pump | HEIL | D5CURAH24AAK |  |  | EA*5X25M17A* | *96VSN0601716B* | 24400 |  |  | 15.5 | 8.5 | 23200 |  |  | 19100 | 82% | 1.94 | Both | 507.5 | 2.03 | HRCU-A-CB (Split System: Heat Pump with Remote Outdoor Unit-Air-Source) | Yes
216678055 | Central Heat Pump | HEIL | D5CURAH24AAK |  |  | EA*5X25M17A* | *96VTN0601716B* | 24400 |  |  | 15.5 | 8.5 | 23200 |  |  | 19100 | 82% | 1.94 | Both | 507.5 | 2.03 | HRCU-A-CB (Split System: Heat Pump with Remote Outdoor Unit-Air-Source) | Yes
216678260 | Central Heat Pump | HEIL | D5CURAH24AAK |  |  | EA*5X25M17A* | *97VTN0601716A* | 24400 |  |  | 15.5 | 8.5 | 23200 |  |  | 19100 | 82% | 1.94 | Both | 507.5 | 2.03 | HRCU-A-CB (Split System: Heat Pump with Remote Outdoor Unit-Air-Source) | Yes
216678331 | Central Heat Pump | HEIL | D5CURAH24AAK |  |  | EA*5X37M17A* | *97VTN0801716A* | 24400 |  |  | 15.5 | 8.5 | 23600 |  |  | 19300 | 82% | 1.94 | Both | 507.5 | 2.03 | HRCU-A-CB (Split System: Heat Pump with Remote Outdoor Unit-Air-Source) | Yes
216677593 | Central Heat Pump | HEIL | D5CURAH24AAK |  |  | EA*5X37M17A* | *96VSN0801716B* | 24400 |  |  | 15.5 | 8.5 | 23600 |  |  | 19300 | 82% | 1.94 | Both | 507.5 | 2.03 | HRCU-A-CB (Split System: Heat Pump with Remote Outdoor Unit-Air-Source) | Yes
216676518 | Central Heat Pump | HEIL | D5CURAH24AAK |  |  | EA*5X37M21A* | *80MSU1002120A* | 24600 |  |  | 15.5 | 8.5 | 23200 |  |  | 19100 | 82% | 1.94 | Both | 512.5 | 2.05 | HRCU-A-CB (Split System: Heat Pump with Remote Outdoor Unit-Air-Source) | Yes
216676460 | Central Heat Pump | HEIL | D5CURAH24AAK |  |  | EA*5X37M21A* | *80MSU0601716A* | 24200 |  |  | 15.5 | 8.5 | 22800 |  |  | 19000 | 83% | 1.96 | Both | 505 | 2.02 | HRCU-A-CB (Split System: Heat Pump with Remote Outdoor Unit-Air-Source) | Yes
216676471 | Central Heat Pump | HEIL | D5CURAH24AAK |  |  | EA*5X37M21A* | *80MSU0802120A* | 24200 |  |  | 15.5 | 8.5 | 22800 |  |  | 19000 | 83% | 1.96 | Both | 505 | 2.02 | HRCU-A-CB (Split System: Heat Pump with Remote Outdoor Unit-Air-Source) | Yes
216677800 | Central Heat Pump | HEIL | D5CURAH24AAK |  |  | EA*5X37M21A* | *95MSU0802120A* | 24200 |  |  | 15.5 | 8.5 | 23000 |  |  | 19000 | 83% | 1.96 | Both | 505 | 2.02 | HRCU-A-CB (Split System: Heat Pump with Remote Outdoor Unit-Air-Source) | Yes
216676029 | Central Heat Pump | HEIL | D5CURAH24AAK |  |  | EA*5X37M21A* | *80MS(N,L)0901714A* | 24400 |  |  | 15.5 | 8.5 | 23000 |  |  | 19000 | 83% | 1.96 | Both | 507.5 | 2.03 | HRCU-A-CB (Split System: Heat Pump with Remote Outdoor Unit-Air-Source) | Yes
216677722 | Central Heat Pump | HEIL | D5CURAH24AAK |  |  | EA*5X37M21A* | *95MSU0401712A* | 24400 |  |  | 15.5 | 8.5 | 23000 |  |  | 19100 | 83% | 1.96 | Both | 507.5 | 2.03 | HRCU-A-CB (Split System: Heat Pump with Remote Outdoor Unit-Air-Source) | Yes
216677779 | Central Heat Pump | HEIL | D5CURAH24AAK |  |  | EA*5X37M21A* | *95MSU0601716A* | 24400 |  |  | 15.5 | 8.5 | 23000 |  |  | 19000 | 83% | 1.96 | Both | 507.5 | 2.03 | HRCU-A-CB (Split System: Heat Pump with Remote Outdoor Unit-Air-Source) | Yes
216676943 | Central Heat Pump | HEIL | D5CURAH24AAK |  |  | EA*5X37M21A* | *92MSN0601714A* | 24400 |  |  | 15.5 | 8.5 | 23000 |  |  | 19000 | 83% | 1.96 | Both | 507.5 | 2.03 | HRCU-A-CB (Split System: Heat Pump with Remote Outdoor Unit-Air-Source) | Yes
216677543 | Central Heat Pump | HEIL | D5CURAH24AAK |  |  | EA*5X37M21A* | *96VSN0601716B* | 24400 |  |  | 15.5 | 8.5 | 23000 |  |  | 19000 | 83% | 1.96 | Both | 507.5 | 2.03 | HRCU-A-CB (Split System: Heat Pump with Remote Outdoor Unit-Air-Source) | Yes
216678068 | Central Heat Pump | HEIL | D5CURAH24AAK |  |  | EA*5X37M21A* | *96VTN0601716B* | 24400 |  |  | 15.5 | 8.5 | 23000 |  |  | 19000 | 83% | 1.96 | Both | 507.5 | 2.03 | HRCU-A-CB (Split System: Heat Pump with Remote Outdoor Unit-Air-Source) | Yes
216675938 | Central Heat Pump | HEIL | D5CURAH24AAK |  |  | EA*5X37M21A* | *80MS(N,L)0701716A* | 24400 |  |  | 15.5 | 8.5 | 23000 |  |  | 19000 | 83% | 1.96 | Both | 507.5 | 2.03 | HRCU-A-CB (Split System: Heat Pump with Remote Outdoor Unit-Air-Source) | Yes
216676017 | Central Heat Pump | HEIL | D5CURAH24AAK |  |  | EA*5X25M17A* | *80MS(N,L)0901714A* | 24400 |  |  | 15.5 | 8.5 | 23200 |  |  | 19100 | 82% | 1.96 | Both | 507.5 | 2.03 | HRCU-A-CB (Split System: Heat Pump with Remote Outdoor Unit-Air-Source) | Yes
216677344 | Central Heat Pump | HEIL | D5CURAH24AAK |  |  | EA*5X37M21A* | *96MSN1002120A* | 24800 |  |  | 15.5 | 8.5 | 23200 |  |  | 19100 | 82% | 1.96 | Both | 517.5 | 2.07 | HRCU-A-CB (Split System: Heat Pump with Remote Outdoor Unit-Air-Source) | Yes
216678145 | Central Heat Pump | HEIL | D5CURAH24AAK |  |  | EA*5X37M21A* | *96VTN0801716B* | 24800 |  |  | 15.5 | 8.5 | 23200 |  |  | 19100 | 82% | 1.96 | Both | 517.5 | 2.07 | HRCU-A-CB (Split System: Heat Pump with Remote Outdoor Unit-Air-Source) | Yes
216677603 | Central Heat Pump | HEIL | D5CURAH24AAK |  |  | EA*5X37M21A* | *96VSN0801716B* | 24800 |  |  | 15.5 | 8.5 | 23200 |  |  | 19100 | 82% | 1.96 | Both | 517.5 | 2.07 | HRCU-A-CB (Split System: Heat Pump with Remote Outdoor Unit-Air-Source) | Yes
216678343 | Central Heat Pump | HEIL | D5CURAH24AAK |  |  | EA*5X37M21A* | *97VTN0801716A* | 24800 |  |  | 15.5 | 8.5 | 23200 |  |  | 19100 | 82% | 1.96 | Both | 517.5 | 2.07 | HRCU-A-CB (Split System: Heat Pump with Remote Outdoor Unit-Air-Source) | Yes
216676217 | Central Heat Pump | KEEPRITE | D5CURAH24AAK |  |  | EA*5X36M17A* | *80VSL0701412B* | 23800 |  |  | 15.5 | 8.5 | 24000 |  |  | 19400 | 81% | 1.92 | Both | 495 | 1.98 | HRCU-A-CB (Split System: Heat Pump with Remote Outdoor Unit-Air-Source) | Yes
216676267 | Central Heat Pump | KEEPRITE | D5CURAH24AAK |  |  | EA*5X25M17A* | *80VSL0701716B* | 24200 |  |  | 15.5 | 8.5 | 23200 |  |  | 19100 | 82% | 1.94 | Both | 505 | 2.02 | HRCU-A-CB (Split System: Heat Pump with Remote Outdoor Unit-Air-Source) | Yes
216676157 | Central Heat Pump | KEEPRITE | D5CURAH24AAK |  |  | EA*5X25M17A* | *80VSL0451412B* | 24200 |  |  | 15.5 | 8.5 | 23200 |  |  | 19100 | 82% | 1.94 | Both | 505 | 2.02 | HRCU-A-CB (Split System: Heat Pump with Remote Outdoor Unit-Air-Source) | Yes
216676593 | Central Heat Pump | KEEPRITE | D5CURAH24AAK |  |  | EA*5X25M17A* | *80VTL0451412B* | 24200 |  |  | 15.5 | 8.5 | 23200 |  |  | 19100 | 82% | 1.94 | Both | 505 | 2.02 | HRCU-A-CB (Split System: Heat Pump with Remote Outdoor Unit-Air-Source) | Yes
216678265 | Central Heat Pump | KEEPRITE | D5CURAH24AAK |  |  | EA*5X25M17A* | *97VTN0601716A* | 24400 |  |  | 15.5 | 8.5 | 23200 |  |  | 19100 | 82% | 1.94 | Both | 507.5 | 2.03 | HRCU-A-CB (Split System: Heat Pump with Remote Outdoor Unit-Air-Source) | Yes
216677598 | Central Heat Pump | KEEPRITE | D5CURAH24AAK |  |  | EA*5X37M17A* | *96VSN0801716B* | 24400 |  |  | 15.5 | 8.5 | 23600 |  |  | 19300 | 82% | 1.94 | Both | 507.5 | 2.03 | HRCU-A-CB (Split System: Heat Pump with Remote Outdoor Unit-Air-Source) | Yes
216678336 | Central Heat Pump | KEEPRITE | D5CURAH24AAK |  |  | EA*5X37M17A* | *97VTN0801716A* | 24400 |  |  | 15.5 | 8.5 | 23600 |  |  | 19300 | 82% | 1.94 | Both | 507.5 | 2.03 | HRCU-A-CB (Split System: Heat Pump with Remote Outdoor Unit-Air-Source) | Yes
216676523 | Central Heat Pump | KEEPRITE | D5CURAH24AAK |  |  | EA*5X37M21A* | *80MSU1002120A* | 24600 |  |  | 15.5 | 8.5 | 23200 |  |  | 19100 | 82% | 1.94 | Both | 512.5 | 2.05 | HRCU-A-CB (Split System: Heat Pump with Remote Outdoor Unit-Air-Source) | Yes
216676465 | Central Heat Pump | KEEPRITE | D5CURAH24AAK |  |  | EA*5X37M21A* | *80MSU0601716A* | 24200 |  |  | 15.5 | 8.5 | 22800 |  |  | 19000 | 83% | 1.96 | Both | 505 | 2.02 | HRCU-A-CB (Split System: Heat Pump with Remote Outdoor Unit-Air-Source) | Yes
216677805 | Central Heat Pump | KEEPRITE | D5CURAH24AAK |  |  | EA*5X37M21A* | *95MSU0802120A* | 24200 |  |  | 15.5 | 8.5 | 23000 |  |  | 19000 | 83% | 1.96 | Both | 505 | 2.02 | HRCU-A-CB (Split System: Heat Pump with Remote Outdoor Unit-Air-Source) | Yes
216675943 | Central Heat Pump | KEEPRITE | D5CURAH24AAK |  |  | EA*5X37M21A* | *80MS(N,L)0701716A* | 24400 |  |  | 15.5 | 8.5 | 23000 |  |  | 19000 | 83% | 1.96 | Both | 507.5 | 2.03 | HRCU-A-CB (Split System: Heat Pump with Remote Outdoor Unit-Air-Source) | Yes
216676034 | Central Heat Pump | KEEPRITE | D5CURAH24AAK |  |  | EA*5X37M21A* | *80MS(N,L)0901714A* | 24400 |  |  | 15.5 | 8.5 | 23000 |  |  | 19000 | 83% | 1.96 | Both | 507.5 | 2.03 | HRCU-A-CB (Split System: Heat Pump with Remote Outdoor Unit-Air-Source) | Yes
216676948 | Central Heat Pump | KEEPRITE | D5CURAH24AAK |  |  | EA*5X37M21A* | *92MSN0601714A* | 24400 |  |  | 15.5 | 8.5 | 23000 |  |  | 19000 | 83% | 1.96 | Both | 507.5 | 2.03 | HRCU-A-CB (Split System: Heat Pump with Remote Outdoor Unit-Air-Source) | Yes
216677727 | Central Heat Pump | KEEPRITE | D5CURAH24AAK |  |  | EA*5X37M21A* | *95MSU0401712A* | 24400 |  |  | 15.5 | 8.5 | 23000 |  |  | 19100 | 83% | 1.96 | Both | 507.5 | 2.03 | HRCU-A-CB (Split System: Heat Pump with Remote Outdoor Unit-Air-Source) | Yes
216677784 | Central Heat Pump | KEEPRITE | D5CURAH24AAK |  |  | EA*5X37M21A* | *95MSU0601716A* | 24400 |  |  | 15.5 | 8.5 | 23000 |  |  | 19000 | 83% | 1.96 | Both | 507.5 | 2.03 | HRCU-A-CB (Split System: Heat Pump with Remote Outdoor Unit-Air-Source) | Yes
216677548 | Central Heat Pump | KEEPRITE | D5CURAH24AAK |  |  | EA*5X37M21A* | *96VSN0601716B* | 24400 |  |  | 15.5 | 8.5 | 23000 |  |  | 19000 | 83% | 1.96 | Both | 507.5 | 2.03 | HRCU-A-CB (Split System: Heat Pump with Remote Outdoor Unit-Air-Source) | Yes
216678073 | Central Heat Pump | KEEPRITE | D5CURAH24AAK |  |  | EA*5X37M21A* | *96VTN0601716B* | 24400 |  |  | 15.5 | 8.5 | 23000 |  |  | 19000 | 83% | 1.96 | Both | 507.5 | 2.03 | HRCU-A-CB (Split System: Heat Pump with Remote Outdoor Unit-Air-Source) | Yes
216678277 | Central Heat Pump | KEEPRITE | D5CURAH24AAK |  |  | EA*5X37M21A* | *97VTN0601716A* | 24400 |  |  | 15.5 | 8.5 | 23000 |  |  | 19000 | 83% | 1.96 | Both | 507.5 | 2.03 | HRCU-A-CB (Split System: Heat Pump with Remote Outdoor Unit-Air-Source) | Yes
216676698 | Central Heat Pump | KEEPRITE | D5CURAH24AAK |  |  | EA*5X37M21A* | *80VTL0701716B* | 24400 |  |  | 15.5 | 8.5 | 23000 |  |  | 19000 | 83% | 1.96 | Both | 507.5 | 2.03 | HRCU-A-CB (Split System: Heat Pump with Remote Outdoor Unit-Air-Source) | Yes
216678348 | Central Heat Pump | KEEPRITE | D5CURAH24AAK |  |  | EA*5X37M21A* | *97VTN0801716A* | 24800 |  |  | 15.5 | 8.5 | 23200 |  |  | 19100 | 82% | 1.96 | Both | 517.5 | 2.07 | HRCU-A-CB (Split System: Heat Pump with Remote Outdoor Unit-Air-Source) | Yes
216678150 | Central Heat Pump | KEEPRITE | D5CURAH24AAK |  |  | EA*5X37M21A* | *96VTN0801716B* | 24800 |  |  | 15.5 | 8.5 | 23200 |  |  | 19100 | 82% | 1.96 | Both | 517.5 | 2.07 | HRCU-A-CB (Split System: Heat Pump with Remote Outdoor Unit-Air-Source) | Yes
216677349 | Central Heat Pump | KEEPRITE | D5CURAH24AAK |  |  | EA*5X37M21A* | *96MSN1002120A* | 24800 |  |  | 15.5 | 8.5 | 23200 |  |  | 19100 | 82% | 1.96 | Both | 517.5 | 2.07 | HRCU-A-CB (Split System: Heat Pump with Remote Outdoor Unit-Air-Source) | Yes
216676619 | Central Heat Pump | PAYNE HEATING AND COOLING | 37MURAQ24AA3 |  |  | CAA**3617AM* | PG80VTLB36070A** | 23800 |  |  | 15.5 | 8.5 | 24000 |  |  | 19400 | 81% | 1.92 | Both | 495 | 1.98 | HRCU-A-CB (Split System: Heat Pump with Remote Outdoor Unit-Air-Source) | Yes
216676332 | Central Heat Pump | PAYNE HEATING AND COOLING | 37MURAQ24AA3 |  |  | CAA**3617AM* | PG80MSUA36040B** | 23800 |  |  | 15.5 | 8.5 | 24000 |  |  | 19300 | 80% | 1.92 | Both | 495 | 1.98 | HRCU-A-CB (Split System: Heat Pump with Remote Outdoor Unit-Air-Source) | Yes
216678259 | Central Heat Pump | PAYNE HEATING AND COOLING | 37MURAQ24AA3 |  |  | CAA**2517AM* | PG97VTAA48060B** | 24400 |  |  | 15.5 | 8.5 | 23200 |  |  | 19100 | 82% | 1.94 | Both | 507.5 | 2.03 | HRCU-A-CB (Split System: Heat Pump with Remote Outdoor Unit-Air-Source) | Yes
216678131 | Central Heat Pump | PAYNE HEATING AND COOLING | 37MURAQ24AA3 |  |  | CAA**3717AM* | PG96VTAB48080B** | 24400 |  |  | 15.5 | 8.5 | 23600 |  |  | 19300 | 82% | 1.94 | Both | 507.5 | 2.03 | HRCU-A-CB (Split System: Heat Pump with Remote Outdoor Unit-Air-Source) | Yes
216678330 | Central Heat Pump | PAYNE HEATING AND COOLING | 37MURAQ24AA3 |  |  | CAA**3717AM* | PG97VTAA48080B** | 24400 |  |  | 15.5 | 8.5 | 23600 |  |  | 19300 | 82% | 1.94 | Both | 507.5 | 2.03 | HRCU-A-CB (Split System: Heat Pump with Remote Outdoor Unit-Air-Source) | Yes
216676459 | Central Heat Pump | PAYNE HEATING AND COOLING | 37MURAQ24AA3 |  |  | CAA**3721AM* | PG80MSUA48060B** | 24200 |  |  | 15.5 | 8.5 | 22800 |  |  | 19000 | 83% | 1.96 | Both | 505 | 2.02 | HRCU-A-CB (Split System: Heat Pump with Remote Outdoor Unit-Air-Source) | Yes
216676470 | Central Heat Pump | PAYNE HEATING AND COOLING | 37MURAQ24AA3 |  |  | CAA**3721AM* | PG80MSUA60080C** | 24200 |  |  | 15.5 | 8.5 | 22800 |  |  | 19000 | 83% | 1.96 | Both | 505 | 2.02 | HRCU-A-CB (Split System: Heat Pump with Remote Outdoor Unit-Air-Source) | Yes
216677799 | Central Heat Pump | PAYNE HEATING AND COOLING | 37MURAQ24AA3 |  |  | CAA**3721AM* | PG95MSUA60080C** | 24200 |  |  | 15.5 | 8.5 | 23000 |  |  | 19000 | 83% | 1.96 | Both | 505 | 2.02 | HRCU-A-CB (Split System: Heat Pump with Remote Outdoor Unit-Air-Source) | Yes
216677778 | Central Heat Pump | PAYNE HEATING AND COOLING | 37MURAQ24AA3 |  |  | CAA**3721AM* | PG95MSUA48060B** | 24400 |  |  | 15.5 | 8.5 | 23000 |  |  | 19000 | 83% | 1.96 | Both | 507.5 | 2.03 | HRCU-A-CB (Split System: Heat Pump with Remote Outdoor Unit-Air-Source) | Yes
216678271 | Central Heat Pump | PAYNE HEATING AND COOLING | 37MURAQ24AA3 |  |  | CAA**3721AM* | PG97VTAA48060B** | 24400 |  |  | 15.5 | 8.5 | 23000 |  |  | 19000 | 83% | 1.96 | Both | 507.5 | 2.03 | HRCU-A-CB (Split System: Heat Pump with Remote Outdoor Unit-Air-Source) | Yes
216677721 | Central Heat Pump | PAYNE HEATING AND COOLING | 37MURAQ24AA3 |  |  | CAA**3721AM* | PG95MSUA36040B** | 24400 |  |  | 15.5 | 8.5 | 23000 |  |  | 19100 | 83% | 1.96 | Both | 507.5 | 2.03 | HRCU-A-CB (Split System: Heat Pump with Remote Outdoor Unit-Air-Source) | Yes
216677306 | Central Heat Pump | PAYNE HEATING AND COOLING | 37MURAQ24AA3 |  |  | CAA**3721AM* | PG96MSAA60080C** | 24400 |  |  | 15.5 | 8.5 | 23000 |  |  | 19000 | 83% | 1.96 | Both | 507.5 | 2.03 | HRCU-A-CB (Split System: Heat Pump with Remote Outdoor Unit-Air-Source) | Yes
216676942 | Central Heat Pump | PAYNE HEATING AND COOLING | 37MURAQ24AA3 |  |  | CAA**3721AM* | PG92MSAA42060B** | 24400 |  |  | 15.5 | 8.5 | 23000 |  |  | 19000 | 83% | 1.96 | Both | 507.5 | 2.03 | HRCU-A-CB (Split System: Heat Pump with Remote Outdoor Unit-Air-Source) | Yes
216675937 | Central Heat Pump | PAYNE HEATING AND COOLING | 37MURAQ24AA3 |  |  | CAA**3721AM* | PG80MS(A,L)A48070B** | 24400 |  |  | 15.5 | 8.5 | 23000 |  |  | 19000 | 83% | 1.96 | Both | 507.5 | 2.03 | HRCU-A-CB (Split System: Heat Pump with Remote Outdoor Unit-Air-Source) | Yes
216676016 | Central Heat Pump | PAYNE HEATING AND COOLING | 37MURAQ24AA3 |  |  | CAA**2517AM* | PG80MS(A,L)A42090B** | 24400 |  |  | 15.5 | 8.5 | 23200 |  |  | 19100 | 82% | 1.96 | Both | 507.5 | 2.03 | HRCU-A-CB (Split System: Heat Pump with Remote Outdoor Unit-Air-Source) | Yes
216677343 | Central Heat Pump | PAYNE HEATING AND COOLING | 37MURAQ24AA3 |  |  | CAA**3721AM* | PG96MSAA60100C** | 24800 |  |  | 15.5 | 8.5 | 23200 |  |  | 19100 | 82% | 1.96 | Both | 517.5 | 2.07 | HRCU-A-CB (Split System: Heat Pump with Remote Outdoor Unit-Air-Source) | Yes
216678342 | Central Heat Pump | PAYNE HEATING AND COOLING | 37MURAQ24AA3 |  |  | CAA**3721AM* | PG97VTAA48080B** | 24800 |  |  | 15.5 | 8.5 | 23200 |  |  | 19100 | 82% | 1.96 | Both | 517.5 | 2.07 | HRCU-A-CB (Split System: Heat Pump with Remote Outdoor Unit-Air-Source) | Yes
216676218 | Central Heat Pump | SMART COMFORT | D5CURAH24AAK |  |  | EA*5X36M17A* | *80VSL0701412B* | 23800 |  |  | 15.5 | 8.5 | 24000 |  |  | 19400 | 81% | 1.92 | Both | 495 | 1.98 | HRCU-A-CB (Split System: Heat Pump with Remote Outdoor Unit-Air-Source) | Yes
216676339 | Central Heat Pump | SMART COMFORT | D5CURAH24AAK |  |  | EA*5X36M17A* | *80MSU0401712A* | 23800 |  |  | 15.5 | 8.5 | 24000 |  |  | 19300 | 80% | 1.92 | Both | 495 | 1.98 | HRCU-A-CB (Split System: Heat Pump with Remote Outdoor Unit-Air-Source) | Yes
216676158 | Central Heat Pump | SMART COMFORT | D5CURAH24AAK |  |  | EA*5X25M17A* | *80VSL0451412B* | 24200 |  |  | 15.5 | 8.5 | 23200 |  |  | 19100 | 82% | 1.94 | Both | 505 | 2.02 | HRCU-A-CB (Split System: Heat Pump with Remote Outdoor Unit-Air-Source) | Yes
216676268 | Central Heat Pump | SMART COMFORT | D5CURAH24AAK |  |  | EA*5X25M17A* | *80VSL0701716B* | 24200 |  |  | 15.5 | 8.5 | 23200 |  |  | 19100 | 82% | 1.94 | Both | 505 | 2.02 | HRCU-A-CB (Split System: Heat Pump with Remote Outdoor Unit-Air-Source) | Yes
216676594 | Central Heat Pump | SMART COMFORT | D5CURAH24AAK |  |  | EA*5X25M17A* | *80VTL0451412B* | 24200 |  |  | 15.5 | 8.5 | 23200 |  |  | 19100 | 82% | 1.94 | Both | 505 | 2.02 | HRCU-A-CB (Split System: Heat Pump with Remote Outdoor Unit-Air-Source) | Yes
216678061 | Central Heat Pump | SMART COMFORT | D5CURAH24AAK |  |  | EA*5X25M17A* | *96VTN0601716B* | 24400 |  |  | 15.5 | 8.5 | 23200 |  |  | 19100 | 82% | 1.94 | Both | 507.5 | 2.03 | HRCU-A-CB (Split System: Heat Pump with Remote Outdoor Unit-Air-Source) | Yes
216677599 | Central Heat Pump | SMART COMFORT | D5CURAH24AAK |  |  | EA*5X37M17A* | *96VSN0801716B* | 24400 |  |  | 15.5 | 8.5 | 23600 |  |  | 19300 | 82% | 1.94 | Both | 507.5 | 2.03 | HRCU-A-CB (Split System: Heat Pump with Remote Outdoor Unit-Air-Source) | Yes
216678337 | Central Heat Pump | SMART COMFORT | D5CURAH24AAK |  |  | EA*5X37M17A* | *97VTN0801716A* | 24400 |  |  | 15.5 | 8.5 | 23600 |  |  | 19300 | 82% | 1.94 | Both | 507.5 | 2.03 | HRCU-A-CB (Split System: Heat Pump with Remote Outdoor Unit-Air-Source) | Yes
216676524 | Central Heat Pump | SMART COMFORT | D5CURAH24AAK |  |  | EA*5X37M21A* | *80MSU1002120A* | 24600 |  |  | 15.5 | 8.5 | 23200 |  |  | 19100 | 82% | 1.94 | Both | 512.5 | 2.05 | HRCU-A-CB (Split System: Heat Pump with Remote Outdoor Unit-Air-Source) | Yes
216676477 | Central Heat Pump | SMART COMFORT | D5CURAH24AAK |  |  | EA*5X37M21A* | *80MSU0802120A* | 24200 |  |  | 15.5 | 8.5 | 22800 |  |  | 19000 | 83% | 1.96 | Both | 505 | 2.02 | HRCU-A-CB (Split System: Heat Pump with Remote Outdoor Unit-Air-Source) | Yes
216676466 | Central Heat Pump | SMART COMFORT | D5CURAH24AAK |  |  | EA*5X37M21A* | *80MSU0601716A* | 24200 |  |  | 15.5 | 8.5 | 22800 |  |  | 19000 | 83% | 1.96 | Both | 505 | 2.02 | HRCU-A-CB (Split System: Heat Pump with Remote Outdoor Unit-Air-Source) | Yes
216677806 | Central Heat Pump | SMART COMFORT | D5CURAH24AAK |  |  | EA*5X37M21A* | *95MSU0802120A* | 24200 |  |  | 15.5 | 8.5 | 23000 |  |  | 19000 | 83% | 1.96 | Both | 505 | 2.02 | HRCU-A-CB (Split System: Heat Pump with Remote Outdoor Unit-Air-Source) | Yes
216675944 | Central Heat Pump | SMART COMFORT | D5CURAH24AAK |  |  | EA*5X37M21A* | *80MS(N,L)0701716A* | 24400 |  |  | 15.5 | 8.5 | 23000 |  |  | 19000 | 83% | 1.96 | Both | 507.5 | 2.03 | HRCU-A-CB (Split System: Heat Pump with Remote Outdoor Unit-Air-Source) | Yes
216677728 | Central Heat Pump | SMART COMFORT | D5CURAH24AAK |  |  | EA*5X37M21A* | *95MSU0401712A* | 24400 |  |  | 15.5 | 8.5 | 23000 |  |  | 19100 | 83% | 1.96 | Both | 507.5 | 2.03 | HRCU-A-CB (Split System: Heat Pump with Remote Outdoor Unit-Air-Source) | Yes
216677314 | Central Heat Pump | SMART COMFORT | D5CURAH24AAK |  |  | EA*5X37M21A* | *96MSN0802120A* | 24400 |  |  | 15.5 | 8.5 | 23000 |  |  | 19000 | 83% | 1.96 | Both | 507.5 | 2.03 | HRCU-A-CB (Split System: Heat Pump with Remote Outdoor Unit-Air-Source) | Yes
216677785 | Central Heat Pump | SMART COMFORT | D5CURAH24AAK |  |  | EA*5X37M21A* | *95MSU0601716A* | 24400 |  |  | 15.5 | 8.5 | 23000 |  |  | 19000 | 83% | 1.96 | Both | 507.5 | 2.03 | HRCU-A-CB (Split System: Heat Pump with Remote Outdoor Unit-Air-Source) | Yes
216677315 | Central Heat Pump | SMART COMFORT | D5CURAH24AAK |  |  | EA*5X37M21A* | *96MSM0802120A* | 24400 |  |  | 15.5 | 8.5 | 23000 |  |  | 19000 | 83% | 1.96 | Both | 507.5 | 2.03 | HRCU-A-CB (Split System: Heat Pump with Remote Outdoor Unit-Air-Source) | Yes
216676949 | Central Heat Pump | SMART COMFORT | D5CURAH24AAK |  |  | EA*5X37M21A* | *92MSN0601714A* | 24400 |  |  | 15.5 | 8.5 | 23000 |  |  | 19000 | 83% | 1.96 | Both | 507.5 | 2.03 | HRCU-A-CB (Split System: Heat Pump with Remote Outdoor Unit-Air-Source) | Yes
216678278 | Central Heat Pump | SMART COMFORT | D5CURAH24AAK |  |  | EA*5X37M21A* | *97VTN0601716A* | 24400 |  |  | 15.5 | 8.5 | 23000 |  |  | 19000 | 83% | 1.96 | Both | 507.5 | 2.03 | HRCU-A-CB (Split System: Heat Pump with Remote Outdoor Unit-Air-Source) | Yes
216676035 | Central Heat Pump | SMART COMFORT | D5CURAH24AAK |  |  | EA*5X37M21A* | *80MS(N,L)0901714A* | 24400 |  |  | 15.5 | 8.5 | 23000 |  |  | 19000 | 83% | 1.96 | Both | 507.5 | 2.03 | HRCU-A-CB (Split System: Heat Pump with Remote Outdoor Unit-Air-Source) | Yes
216676023 | Central Heat Pump | SMART COMFORT | D5CURAH24AAK |  |  | EA*5X25M17A* | *80MS(N,L)0901714A* | 24400 |  |  | 15.5 | 8.5 | 23200 |  |  | 19100 | 82% | 1.96 | Both | 507.5 | 2.03 | HRCU-A-CB (Split System: Heat Pump with Remote Outdoor Unit-Air-Source) | Yes
216677350 | Central Heat Pump | SMART COMFORT | D5CURAH24AAK |  |  | EA*5X37M21A* | *96MSN1002120A* | 24800 |  |  | 15.5 | 8.5 | 23200 |  |  | 19100 | 82% | 1.96 | Both | 517.5 | 2.07 | HRCU-A-CB (Split System: Heat Pump with Remote Outdoor Unit-Air-Source) | Yes
216678151 | Central Heat Pump | SMART COMFORT | D5CURAH24AAK |  |  | EA*5X37M21A* | *96VTN0801716B* | 24800 |  |  | 15.5 | 8.5 | 23200 |  |  | 19100 | 82% | 1.96 | Both | 517.5 | 2.07 | HRCU-A-CB (Split System: Heat Pump with Remote Outdoor Unit-Air-Source) | Yes
216677609 | Central Heat Pump | SMART COMFORT | D5CURAH24AAK |  |  | EA*5X37M21A* | *96VSN0801716B* | 24800 |  |  | 15.5 | 8.5 | 23200 |  |  | 19100 | 82% | 1.96 | Both | 517.5 | 2.07 | HRCU-A-CB (Split System: Heat Pump with Remote Outdoor Unit-Air-Source) | Yes
216676340 | Central Heat Pump | TEMPSTAR | D5CURAH24AAK |  |  | EA*5X36M17A* | *80MSU0401712A* | 23800 |  |  | 15.5 | 8.5 | 24000 |  |  | 19300 | 80% | 1.92 | Both | 495 | 1.98 | HRCU-A-CB (Split System: Heat Pump with Remote Outdoor Unit-Air-Source) | Yes
216676219 | Central Heat Pump | TEMPSTAR | D5CURAH24AAK |  |  | EA*5X36M17A* | *80VSL0701412B* | 23800 |  |  | 15.5 | 8.5 | 24000 |  |  | 19400 | 81% | 1.92 | Both | 495 | 1.98 | HRCU-A-CB (Split System: Heat Pump with Remote Outdoor Unit-Air-Source) | Yes
216676269 | Central Heat Pump | TEMPSTAR | D5CURAH24AAK |  |  | EA*5X25M17A* | *80VSL0701716B* | 24200 |  |  | 15.5 | 8.5 | 23200 |  |  | 19100 | 82% | 1.94 | Both | 505 | 2.02 | HRCU-A-CB (Split System: Heat Pump with Remote Outdoor Unit-Air-Source) | Yes
216676159 | Central Heat Pump | TEMPSTAR | D5CURAH24AAK |  |  | EA*5X25M17A* | *80VSL0451412B* | 24200 |  |  | 15.5 | 8.5 | 23200 |  |  | 19100 | 82% | 1.94 | Both | 505 | 2.02 | HRCU-A-CB (Split System: Heat Pump with Remote Outdoor Unit-Air-Source) | Yes
216678062 | Central Heat Pump | TEMPSTAR | D5CURAH24AAK |  |  | EA*5X25M17A* | *96VTN0601716B* | 24400 |  |  | 15.5 | 8.5 | 23200 |  |  | 19100 | 82% | 1.94 | Both | 507.5 | 2.03 | HRCU-A-CB (Split System: Heat Pump with Remote Outdoor Unit-Air-Source) | Yes
216678267 | Central Heat Pump | TEMPSTAR | D5CURAH24AAK |  |  | EA*5X25M17A* | *97VTN0601716A* | 24400 |  |  | 15.5 | 8.5 | 23200 |  |  | 19100 | 82% | 1.94 | Both | 507.5 | 2.03 | HRCU-A-CB (Split System: Heat Pump with Remote Outdoor Unit-Air-Source) | Yes
216677600 | Central Heat Pump | TEMPSTAR | D5CURAH24AAK |  |  | EA*5X37M17A* | *96VSN0801716B* | 24400 |  |  | 15.5 | 8.5 | 23600 |  |  | 19300 | 82% | 1.94 | Both | 507.5 | 2.03 | HRCU-A-CB (Split System: Heat Pump with Remote Outdoor Unit-Air-Source) | Yes
216676525 | Central Heat Pump | TEMPSTAR | D5CURAH24AAK |  |  | EA*5X37M21A* | *80MSU1002120A* | 24600 |  |  | 15.5 | 8.5 | 23200 |  |  | 19100 | 82% | 1.94 | Both | 512.5 | 2.05 | HRCU-A-CB (Split System: Heat Pump with Remote Outdoor Unit-Air-Source) | Yes
216676467 | Central Heat Pump | TEMPSTAR | D5CURAH24AAK |  |  | EA*5X37M21A* | *80MSU0601716A* | 24200 |  |  | 15.5 | 8.5 | 22800 |  |  | 19000 | 83% | 1.96 | Both | 505 | 2.02 | HRCU-A-CB (Split System: Heat Pump with Remote Outdoor Unit-Air-Source) | Yes
216677807 | Central Heat Pump | TEMPSTAR | D5CURAH24AAK |  |  | EA*5X37M21A* | *95MSU0802120A* | 24200 |  |  | 15.5 | 8.5 | 23000 |  |  | 19000 | 83% | 1.96 | Both | 505 | 2.02 | HRCU-A-CB (Split System: Heat Pump with Remote Outdoor Unit-Air-Source) | Yes
216677550 | Central Heat Pump | TEMPSTAR | D5CURAH24AAK |  |  | EA*5X37M21A* | *96VSN0601716B* | 24400 |  |  | 15.5 | 8.5 | 23000 |  |  | 19000 | 83% | 1.96 | Both | 507.5 | 2.03 | HRCU-A-CB (Split System: Heat Pump with Remote Outdoor Unit-Air-Source) | Yes
216676700 | Central Heat Pump | TEMPSTAR | D5CURAH24AAK |  |  | EA*5X37M21A* | *80VTL0701716B* | 24400 |  |  | 15.5 | 8.5 | 23000 |  |  | 19000 | 83% | 1.96 | Both | 507.5 | 2.03 | HRCU-A-CB (Split System: Heat Pump with Remote Outdoor Unit-Air-Source) | Yes
216676950 | Central Heat Pump | TEMPSTAR | D5CURAH24AAK |  |  | EA*5X37M21A* | *92MSN0601714A* | 24400 |  |  | 15.5 | 8.5 | 23000 |  |  | 19000 | 83% | 1.96 | Both | 507.5 | 2.03 | HRCU-A-CB (Split System: Heat Pump with Remote Outdoor Unit-Air-Source) | Yes
216677729 | Central Heat Pump | TEMPSTAR | D5CURAH24AAK |  |  | EA*5X37M21A* | *95MSU0401712A* | 24400 |  |  | 15.5 | 8.5 | 23000 |  |  | 19100 | 83% | 1.96 | Both | 507.5 | 2.03 | HRCU-A-CB (Split System: Heat Pump with Remote Outdoor Unit-Air-Source) | Yes
216677786 | Central Heat Pump | TEMPSTAR | D5CURAH24AAK |  |  | EA*5X37M21A* | *95MSU0601716A* | 24400 |  |  | 15.5 | 8.5 | 23000 |  |  | 19000 | 83% | 1.96 | Both | 507.5 | 2.03 | HRCU-A-CB (Split System: Heat Pump with Remote Outdoor Unit-Air-Source) | Yes
216678075 | Central Heat Pump | TEMPSTAR | D5CURAH24AAK |  |  | EA*5X37M21A* | *96VTN0601716B* | 24400 |  |  | 15.5 | 8.5 | 23000 |  |  | 19000 | 83% | 1.96 | Both | 507.5 | 2.03 | HRCU-A-CB (Split System: Heat Pump with Remote Outdoor Unit-Air-Source) | Yes
216676024 | Central Heat Pump | TEMPSTAR | D5CURAH24AAK |  |  | EA*5X25M17A* | *80MS(N,L)0901714A* | 24400 |  |  | 15.5 | 8.5 | 23200 |  |  | 19100 | 82% | 1.96 | Both | 507.5 | 2.03 | HRCU-A-CB (Split System: Heat Pump with Remote Outdoor Unit-Air-Source) | Yes
216677351 | Central Heat Pump | TEMPSTAR | D5CURAH24AAK |  |  | EA*5X37M21A* | *96MSN1002120A* | 24800 |  |  | 15.5 | 8.5 | 23200 |  |  | 19100 | 82% | 1.96 | Both | 517.5 | 2.07 | HRCU-A-CB (Split System: Heat Pump with Remote Outdoor Unit-Air-Source) | Yes
216678152 | Central Heat Pump | TEMPSTAR | D5CURAH24AAK |  |  | EA*5X37M21A* | *96VTN0801716B* | 24800 |  |  | 15.5 | 8.5 | 23200 |  |  | 19100 | 82% | 1.96 | Both | 517.5 | 2.07 | HRCU-A-CB (Split System: Heat Pump with Remote Outdoor Unit-Air-Source) | Yes
216677610 | Central Heat Pump | TEMPSTAR | D5CURAH24AAK |  |  | EA*5X37M21A* | *96VSN0801716B* | 24800 |  |  | 15.5 | 8.5 | 23200 |  |  | 19100 | 82% | 1.96 | Both | 517.5 | 2.07 | HRCU-A-CB (Split System: Heat Pump with Remote Outdoor Unit-Air-Source) | Yes
216678350 | Central Heat Pump | TEMPSTAR | D5CURAH24AAK |  |  | EA*5X37M21A* | *97VTN0801716A* | 24800 |  |  | 15.5 | 8.5 | 23200 |  |  | 19100 | 82% | 1.96 | Both | 517.5 | 2.07 | HRCU-A-CB (Split System: Heat Pump with Remote Outdoor Unit-Air-Source) | Yes
216678589 | Central Heat Pump | AIRQUEST | D5CURAH24AAK |  |  | F5MA5*30L*B* |  | 25000 |  |  | 15.2 | 9 | 24000 |  |  | 19400 | 81% | 2.04 | Both | 520 | 2.08 | HRCU-A-CB (Split System: Heat Pump with Remote Outdoor Unit-Air-Source) | Yes
216678547 | Central Heat Pump | AIRQUEST | D5CURAH24AAK |  |  | FEVB0024**+NAVA53601CK |  | 24600 |  |  | 15.2 | 9 | 24000 |  |  | 19400 | 81% | 2.06 | Both | 512.5 | 2.05 | HRCU-A-CB (Split System: Heat Pump with Remote Outdoor Unit-Air-Source) | Yes
216678490 | Central Heat Pump | AIRQUEST | D5CURAH24AAK |  |  | EA*5X37M21A* | OMV112K14A | 25200 |  |  | 15.2 | 9 | 23600 |  |  | 19300 | 82% | 2.06 | Both | 525 | 2.1 | HRCU-A-CB (Split System: Heat Pump with Remote Outdoor Unit-Air-Source) | Yes
216678591 | Central Heat Pump | ARCOAIRE | D5CURAH24AAK |  |  | F5MA5*30L*B* |  | 25000 |  |  | 15.2 | 9 | 24000 |  |  | 19400 | 81% | 2.04 | Both | 520 | 2.08 | HRCU-A-CB (Split System: Heat Pump with Remote Outdoor Unit-Air-Source) | Yes
216678590 | Central Heat Pump | ARCOAIRE | D5CURAH24AAK |  |  | FHMA5*30L*B* |  | 25000 |  |  | 15.2 | 9 | 24000 |  |  | 19400 | 81% | 2.04 | Both | 520 | 2.08 | HRCU-A-CB (Split System: Heat Pump with Remote Outdoor Unit-Air-Source) | Yes
216678548 | Central Heat Pump | ARCOAIRE | D5CURAH24AAK |  |  | FEVB0024**+NAVA53601CK |  | 24600 |  |  | 15.2 | 9 | 24000 |  |  | 19400 | 81% | 2.06 | Both | 512.5 | 2.05 | HRCU-A-CB (Split System: Heat Pump with Remote Outdoor Unit-Air-Source) | Yes
216678582 | Central Heat Pump | BRYANT HEATING AND COOLING SYSTEMS | 37MURAQ24AA3 |  |  | PF5MN*B30L* |  | 25000 |  |  | 15.2 | 9 | 24000 |  |  | 19400 | 81% | 2.04 | Both | 520 | 2.08 | HRCU-A-CB (Split System: Heat Pump with Remote Outdoor Unit-Air-Source) | Yes
216678583 | Central Heat Pump | BRYANT HEATING AND COOLING SYSTEMS | 37MURAQ24AA3 |  |  | F55AA*B30L* |  | 25000 |  |  | 15.2 | 9 | 24000 |  |  | 19400 | 81% | 2.04 | Both | 520 | 2.08 | HRCU-A-CB (Split System: Heat Pump with Remote Outdoor Unit-Air-Source) | Yes
216678488 | Central Heat Pump | BRYANT HEATING AND COOLING SYSTEMS | 37MURAQ24AA3 |  |  | CAA**3721AM* | OVMAAB042112 | 25200 |  |  | 15.2 | 9 | 23600 |  |  | 19300 | 82% | 2.06 | Both | 525 | 2.1 | HRCU-A-CB (Split System: Heat Pump with Remote Outdoor Unit-Air-Source) | Yes
216678579 | Central Heat Pump | CARRIER | 37MURAQ24AA3 |  |  | FJ5AN*B30L* |  | 25000 |  |  | 15.2 | 9 | 24000 |  |  | 19400 | 81% | 2.04 | Both | 520 | 2.08 | HRCU-A-CB (Split System: Heat Pump with Remote Outdoor Unit-Air-Source) | Yes
216678543 | Central Heat Pump | CARRIER | 37MURAQ24AA3 |  |  | FEVB0024**+NAVA53601CK |  | 24600 |  |  | 15.2 | 9 | 24000 |  |  | 19400 | 81% | 2.06 | Both | 512.5 | 2.05 | HRCU-A-CB (Split System: Heat Pump with Remote Outdoor Unit-Air-Source) | Yes
216678487 | Central Heat Pump | CARRIER | 37MURAQ24AA3 |  |  | CAA**3721AM* | OVMAAB042112 | 25200 |  |  | 15.2 | 9 | 23600 |  |  | 19300 | 82% | 2.06 | Both | 525 | 2.1 | HRCU-A-CB (Split System: Heat Pump with Remote Outdoor Unit-Air-Source) | Yes
216678592 | Central Heat Pump | COMFORTMAKER | D5CURAH24AAK |  |  | FHMA5*30L*B* |  | 25000 |  |  | 15.2 | 9 | 24000 |  |  | 19400 | 81% | 2.04 | Both | 520 | 2.08 | HRCU-A-CB (Split System: Heat Pump with Remote Outdoor Unit-Air-Source) | Yes
216678593 | Central Heat Pump | COMFORTMAKER | D5CURAH24AAK |  |  | F5MA5*30L*B* |  | 25000 |  |  | 15.2 | 9 | 24000 |  |  | 19400 | 81% | 2.04 | Both | 520 | 2.08 | HRCU-A-CB (Split System: Heat Pump with Remote Outdoor Unit-Air-Source) | Yes
216678549 | Central Heat Pump | COMFORTMAKER | D5CURAH24AAK |  |  | FEVB0024**+NAVA53601CK |  | 24600 |  |  | 15.2 | 9 | 24000 |  |  | 19400 | 81% | 2.06 | Both | 512.5 | 2.05 | HRCU-A-CB (Split System: Heat Pump with Remote Outdoor Unit-Air-Source) | Yes
216678595 | Central Heat Pump | DAY & NIGHT | D5CURAH24AAK |  |  | F5MA5*30L*B* |  | 25000 |  |  | 15.2 | 9 | 24000 |  |  | 19400 | 81% | 2.04 | Both | 520 | 2.08 | HRCU-A-CB (Split System: Heat Pump with Remote Outdoor Unit-Air-Source) | Yes
216678594 | Central Heat Pump | DAY & NIGHT | D5CURAH24AAK |  |  | FHMA5*30L*B* |  | 25000 |  |  | 15.2 | 9 | 24000 |  |  | 19400 | 81% | 2.04 | Both | 520 | 2.08 | HRCU-A-CB (Split System: Heat Pump with Remote Outdoor Unit-Air-Source) | Yes
216678493 | Central Heat Pump | DAY & NIGHT | D5CURAH24AAK |  |  | EA*5X37M21A* | OMV112K14A | 25200 |  |  | 15.2 | 9 | 23600 |  |  | 19300 | 82% | 2.06 | Both | 525 | 2.1 | HRCU-A-CB (Split System: Heat Pump with Remote Outdoor Unit-Air-Source) | Yes
216678554 | Central Heat Pump | GRANDAIRE | WD5CURAH24AAK |  |  | FEVB0024**+NAVA53601CK |  | 24600 |  |  | 15.2 | 9 | 24000 |  |  | 19400 | 81% | 2.06 | Both | 512.5 | 2.05 | HRCU-A-CB (Split System: Heat Pump with Remote Outdoor Unit-Air-Source) | Yes
216678586 | Central Heat Pump | HEIL | D5CURAH24AAK |  |  | FHMA5*30L*B* |  | 25000 |  |  | 15.2 | 9 | 24000 |  |  | 19400 | 81% | 2.04 | Both | 520 | 2.08 | HRCU-A-CB (Split System: Heat Pump with Remote Outdoor Unit-Air-Source) | Yes
216678546 | Central Heat Pump | HEIL | D5CURAH24AAK |  |  | FEVB0024**+NAVA53601CK |  | 24600 |  |  | 15.2 | 9 | 24000 |  |  | 19400 | 81% | 2.06 | Both | 512.5 | 2.05 | HRCU-A-CB (Split System: Heat Pump with Remote Outdoor Unit-Air-Source) | Yes
216678489 | Central Heat Pump | HEIL | D5CURAH24AAK |  |  | EA*5X37M21A* | OMV112K14A | 25200 |  |  | 15.2 | 9 | 23600 |  |  | 19300 | 82% | 2.06 | Both | 525 | 2.1 | HRCU-A-CB (Split System: Heat Pump with Remote Outdoor Unit-Air-Source) | Yes
216678596 | Central Heat Pump | KEEPRITE | D5CURAH24AAK |  |  | FHMA5*30L*B* |  | 25000 |  |  | 15.2 | 9 | 24000 |  |  | 19400 | 81% | 2.04 | Both | 520 | 2.08 | HRCU-A-CB (Split System: Heat Pump with Remote Outdoor Unit-Air-Source) | Yes
216678597 | Central Heat Pump | KEEPRITE | D5CURAH24AAK |  |  | F5MA5*30L*B* |  | 25000 |  |  | 15.2 | 9 | 24000 |  |  | 19400 | 81% | 2.04 | Both | 520 | 2.08 | HRCU-A-CB (Split System: Heat Pump with Remote Outdoor Unit-Air-Source) | Yes
216678551 | Central Heat Pump | KEEPRITE | D5CURAH24AAK |  |  | FEVB0024**+NAVA53601CK |  | 24600 |  |  | 15.2 | 9 | 24000 |  |  | 19400 | 81% | 2.06 | Both | 512.5 | 2.05 | HRCU-A-CB (Split System: Heat Pump with Remote Outdoor Unit-Air-Source) | Yes
216678494 | Central Heat Pump | KEEPRITE | D5CURAH24AAK |  |  | EA*5X37M21A* | OMV112K14A | 25200 |  |  | 15.2 | 9 | 23600 |  |  | 19300 | 82% | 2.06 | Both | 525 | 2.1 | HRCU-A-CB (Split System: Heat Pump with Remote Outdoor Unit-Air-Source) | Yes
216678545 | Central Heat Pump | PAYNE HEATING AND COOLING | 37MURAQ24AA3 |  |  | FEVB0024**+NAVA53601CK |  | 24600 |  |  | 15.2 | 9 | 24000 |  |  | 19400 | 81% | 2.06 | Both | 512.5 | 2.05 | HRCU-A-CB (Split System: Heat Pump with Remote Outdoor Unit-Air-Source) | Yes
216678599 | Central Heat Pump | SMART COMFORT | D5CURAH24AAK |  |  | F5MA5*30L*B* |  | 25000 |  |  | 15.2 | 9 | 24000 |  |  | 19400 | 81% | 2.04 | Both | 520 | 2.08 | HRCU-A-CB (Split System: Heat Pump with Remote Outdoor Unit-Air-Source) | Yes
216678552 | Central Heat Pump | SMART COMFORT | D5CURAH24AAK |  |  | FEVB0024**+NAVA53601CK |  | 24600 |  |  | 15.2 | 9 | 24000 |  |  | 19400 | 81% | 2.06 | Both | 512.5 | 2.05 | HRCU-A-CB (Split System: Heat Pump with Remote Outdoor Unit-Air-Source) | Yes
216678601 | Central Heat Pump | TEMPSTAR | D5CURAH24AAK |  |  | F5MA5*30L*B* |  | 25000 |  |  | 15.2 | 9 | 24000 |  |  | 19400 | 81% | 2.04 | Both | 520 | 2.08 | HRCU-A-CB (Split System: Heat Pump with Remote Outdoor Unit-Air-Source) | Yes
216678600 | Central Heat Pump | TEMPSTAR | D5CURAH24AAK |  |  | FHMA5*30L*B* |  | 25000 |  |  | 15.2 | 9 | 24000 |  |  | 19400 | 81% | 2.04 | Both | 520 | 2.08 | HRCU-A-CB (Split System: Heat Pump with Remote Outdoor Unit-Air-Source) | Yes
216678553 | Central Heat Pump | TEMPSTAR | D5CURAH24AAK |  |  | FEVB0024**+NAVA53601CK |  | 24600 |  |  | 15.2 | 9 | 24000 |  |  | 19400 | 81% | 2.06 | Both | 512.5 | 2.05 | HRCU-A-CB (Split System: Heat Pump with Remote Outdoor Unit-Air-Source) | Yes
216678496 | Central Heat Pump | TEMPSTAR | D5CURAH24AAK |  |  | EA*5X37M21A* | OMV112K14A | 25200 |  |  | 15.2 | 9 | 23600 |  |  | 19300 | 82% | 2.06 | Both | 525 | 2.1 | HRCU-A-CB (Split System: Heat Pump with Remote Outdoor Unit-Air-Source) | Yes
216676273 | Central Heat Pump | AIRQUEST | D5CURAH24AAK |  |  | EA*5X37M17A* | *80VSL0701716B* | 24800 |  |  | 15.5 | 9 | 23600 |  |  | 19300 | 82% | 2.04 | Both | 517.5 | 2.07 | HRCU-A-CB (Split System: Heat Pump with Remote Outdoor Unit-Air-Source) | Yes
216678214 | Central Heat Pump | AIRQUEST | D5CURAH24AAK |  |  | EA*5X37M21A* | *96VTN1002122B* | 24800 |  |  | 15.5 | 9 | 23200 |  |  | 19100 | 82% | 2.08 | Both | 517.5 | 2.07 | HRCU-A-CB (Split System: Heat Pump with Remote Outdoor Unit-Air-Source) | Yes
216678410 | Central Heat Pump | AIRQUEST | D5CURAH24AAK |  |  | EA*5X37M21A* | *97VTN1002122A* | 24800 |  |  | 15.5 | 9 | 23200 |  |  | 19100 | 82% | 2.08 | Both | 517.5 | 2.07 | HRCU-A-CB (Split System: Heat Pump with Remote Outdoor Unit-Air-Source) | Yes
216677355 | Central Heat Pump | AIRQUEST | D5CURAH24AAK |  |  | EA*5X37M21A* | *96MSN1002122A* | 25000 |  |  | 15.5 | 9 | 23200 |  |  | 19100 | 82% | 2.08 | Both | 520 | 2.08 | HRCU-A-CB (Split System: Heat Pump with Remote Outdoor Unit-Air-Source) | Yes
216676072 | Central Heat Pump | AIRQUEST | D5CURAH24AAK |  |  | EA*5X37M21A* | *80MS(N,L)1102120A* | 25000 |  |  | 15.5 | 9 | 23200 |  |  | 19100 | 82% | 2.1 | Both | 520 | 2.08 | HRCU-A-CB (Split System: Heat Pump with Remote Outdoor Unit-Air-Source) | Yes
216678502 | Central Heat Pump | ARCOAIRE | D5CURAH24AAK |  |  | FM(C,U)5Z24**AL* |  | 24200 |  |  | 15.5 | 9 | 25400 |  |  | 19800 | 78% | 2 | Both | 505 | 2.02 | HRCU-A-CB (Split System: Heat Pump with Remote Outdoor Unit-Air-Source) | Yes
216676274 | Central Heat Pump | ARCOAIRE | D5CURAH24AAK |  |  | EA*5X37M17A* | *80VSL0701716B* | 24800 |  |  | 15.5 | 9 | 23600 |  |  | 19300 | 82% | 2.04 | Both | 517.5 | 2.07 | HRCU-A-CB (Split System: Heat Pump with Remote Outdoor Unit-Air-Source) | Yes
216676980 | Central Heat Pump | ARCOAIRE | D5CURAH24AAK |  |  | EA*5X37M17A* | *92MSN0801716A* | 24600 |  |  | 15.5 | 9 | 23600 |  |  | 19200 | 81% | 2.06 | Both | 512.5 | 2.05 | HRCU-A-CB (Split System: Heat Pump with Remote Outdoor Unit-Air-Source) | Yes
216678411 | Central Heat Pump | ARCOAIRE | D5CURAH24AAK |  |  | EA*5X37M21A* | *97VTN1002122A* | 24800 |  |  | 15.5 | 9 | 23200 |  |  | 19100 | 82% | 2.08 | Both | 517.5 | 2.07 | HRCU-A-CB (Split System: Heat Pump with Remote Outdoor Unit-Air-Source) | Yes
216677356 | Central Heat Pump | ARCOAIRE | D5CURAH24AAK |  |  | EA*5X37M21A* | *96MSN1002122A* | 25000 |  |  | 15.5 | 9 | 23200 |  |  | 19100 | 82% | 2.08 | Both | 520 | 2.08 | HRCU-A-CB (Split System: Heat Pump with Remote Outdoor Unit-Air-Source) | Yes
216676073 | Central Heat Pump | ARCOAIRE | D5CURAH24AAK |  |  | EA*5X37M21A* | *80MS(N,L)1102120A* | 25000 |  |  | 15.5 | 9 | 23200 |  |  | 19100 | 82% | 2.1 | Both | 520 | 2.08 | HRCU-A-CB (Split System: Heat Pump with Remote Outdoor Unit-Air-Source) | Yes
216678498 | Central Heat Pump | BRYANT HEATING AND COOLING SYSTEMS | 37MURAQ24AA3 |  |  | FM(C,U)5Z24**AL* |  | 24200 |  |  | 15.5 | 9 | 25400 |  |  | 19800 | 78% | 2 | Both | 505 | 2.02 | HRCU-A-CB (Split System: Heat Pump with Remote Outdoor Unit-Air-Source) | Yes
216676976 | Central Heat Pump | BRYANT HEATING AND COOLING SYSTEMS | 37MURAQ24AA3 |  |  | CAA**3717AM* | 912SE48080M17*** | 24600 |  |  | 15.5 | 9 | 23600 |  |  | 19200 | 81% | 2.06 | Both | 512.5 | 2.05 | HRCU-A-CB (Split System: Heat Pump with Remote Outdoor Unit-Air-Source) | Yes
216678212 | Central Heat Pump | BRYANT HEATING AND COOLING SYSTEMS | 37MURAQ24AA3 |  |  | CAA**3721AM* | 926TC66100V21*** | 24800 |  |  | 15.5 | 9 | 23200 |  |  | 19100 | 82% | 2.08 | Both | 517.5 | 2.07 | HRCU-A-CB (Split System: Heat Pump with Remote Outdoor Unit-Air-Source) | Yes
216678408 | Central Heat Pump | BRYANT HEATING AND COOLING SYSTEMS | 37MURAQ24AA3 |  |  | CAA**3721AM* | 927TA66100V21*** | 24800 |  |  | 15.5 | 9 | 23200 |  |  | 19100 | 82% | 2.08 | Both | 517.5 | 2.07 | HRCU-A-CB (Split System: Heat Pump with Remote Outdoor Unit-Air-Source) | Yes
216677353 | Central Heat Pump | BRYANT HEATING AND COOLING SYSTEMS | 37MURAQ24AA3 |  |  | CAA**3721AM* | 916SA66100M21*** | 25000 |  |  | 15.5 | 9 | 23200 |  |  | 19100 | 82% | 2.08 | Both | 520 | 2.08 | HRCU-A-CB (Split System: Heat Pump with Remote Outdoor Unit-Air-Source) | Yes
216676069 | Central Heat Pump | BRYANT HEATING AND COOLING SYSTEMS | 37MURAQ24AA3 |  |  | CAA**3721AM* | 8(0,1)*SB60110M21*** | 25000 |  |  | 15.5 | 9 | 23200 |  |  | 19100 | 82% | 2.1 | Both | 520 | 2.08 | HRCU-A-CB (Split System: Heat Pump with Remote Outdoor Unit-Air-Source) | Yes
216676270 | Central Heat Pump | CARRIER | 37MURAQ24AA3 |  |  | CAA**3717AM* | 58SP*B070V17**16 | 24800 |  |  | 15.5 | 9 | 23600 |  |  | 19300 | 82% | 2.04 | Both | 517.5 | 2.07 | HRCU-A-CB (Split System: Heat Pump with Remote Outdoor Unit-Air-Source) | Yes
216676975 | Central Heat Pump | CARRIER | 37MURAQ24AA3 |  |  | CAA**3717AM* | 59SC2E080M17**16 | 24600 |  |  | 15.5 | 9 | 23600 |  |  | 19200 | 81% | 2.06 | Both | 512.5 | 2.05 | HRCU-A-CB (Split System: Heat Pump with Remote Outdoor Unit-Air-Source) | Yes
216678407 | Central Heat Pump | CARRIER | 37MURAQ24AA3 |  |  | CAA**3721AM* | 59TP7A100V21**22 | 24800 |  |  | 15.5 | 9 | 23200 |  |  | 19100 | 82% | 2.08 | Both | 517.5 | 2.07 | HRCU-A-CB (Split System: Heat Pump with Remote Outdoor Unit-Air-Source) | Yes
216678211 | Central Heat Pump | CARRIER | 37MURAQ24AA3 |  |  | CAA**3721AM* | 59TP6C100V21**22 | 24800 |  |  | 15.5 | 9 | 23200 |  |  | 19100 | 82% | 2.08 | Both | 517.5 | 2.07 | HRCU-A-CB (Split System: Heat Pump with Remote Outdoor Unit-Air-Source) | Yes
216677352 | Central Heat Pump | CARRIER | 37MURAQ24AA3 |  |  | CAA**3721AM* | 59SC6A100M21**22 | 25000 |  |  | 15.5 | 9 | 23200 |  |  | 19100 | 82% | 2.08 | Both | 520 | 2.08 | HRCU-A-CB (Split System: Heat Pump with Remote Outdoor Unit-Air-Source) | Yes
216676068 | Central Heat Pump | CARRIER | 37MURAQ24AA3 |  |  | CAA**3721AM* | 58S(B,C)*B110M21**20 | 25000 |  |  | 15.5 | 9 | 23200 |  |  | 19100 | 82% | 2.1 | Both | 520 | 2.08 | HRCU-A-CB (Split System: Heat Pump with Remote Outdoor Unit-Air-Source) | Yes
216678216 | Central Heat Pump | COMFORTMAKER | D5CURAH24AAK |  |  | EA*5X37M21A* | *96VTN1002122B* | 24800 |  |  | 15.5 | 9 | 23200 |  |  | 19100 | 82% | 2.08 | Both | 517.5 | 2.07 | HRCU-A-CB (Split System: Heat Pump with Remote Outdoor Unit-Air-Source) | Yes
216677357 | Central Heat Pump | COMFORTMAKER | D5CURAH24AAK |  |  | EA*5X37M21A* | *96MSN1002122A* | 25000 |  |  | 15.5 | 9 | 23200 |  |  | 19100 | 82% | 2.08 | Both | 520 | 2.08 | HRCU-A-CB (Split System: Heat Pump with Remote Outdoor Unit-Air-Source) | Yes
216676074 | Central Heat Pump | COMFORTMAKER | D5CURAH24AAK |  |  | EA*5X37M21A* | *80MS(N,L)1102120A* | 25000 |  |  | 15.5 | 9 | 23200 |  |  | 19100 | 82% | 2.1 | Both | 520 | 2.08 | HRCU-A-CB (Split System: Heat Pump with Remote Outdoor Unit-Air-Source) | Yes
216676276 | Central Heat Pump | DAY & NIGHT | D5CURAH24AAK |  |  | EA*5X37M17A* | *80VSL0701716B* | 24800 |  |  | 15.5 | 9 | 23600 |  |  | 19300 | 82% | 2.04 | Both | 517.5 | 2.07 | HRCU-A-CB (Split System: Heat Pump with Remote Outdoor Unit-Air-Source) | Yes
216676982 | Central Heat Pump | DAY & NIGHT | D5CURAH24AAK |  |  | EA*5X37M17A* | *92MSN0801716A* | 24600 |  |  | 15.5 | 9 | 23600 |  |  | 19200 | 81% | 2.06 | Both | 512.5 | 2.05 | HRCU-A-CB (Split System: Heat Pump with Remote Outdoor Unit-Air-Source) | Yes
216678413 | Central Heat Pump | DAY & NIGHT | D5CURAH24AAK |  |  | EA*5X37M21A* | *97VTN1002122A* | 24800 |  |  | 15.5 | 9 | 23200 |  |  | 19100 | 82% | 2.08 | Both | 517.5 | 2.07 | HRCU-A-CB (Split System: Heat Pump with Remote Outdoor Unit-Air-Source) | Yes
216678217 | Central Heat Pump | DAY & NIGHT | D5CURAH24AAK |  |  | EA*5X37M21A* | *96VTN1002122B* | 24800 |  |  | 15.5 | 9 | 23200 |  |  | 19100 | 82% | 2.08 | Both | 517.5 | 2.07 | HRCU-A-CB (Split System: Heat Pump with Remote Outdoor Unit-Air-Source) | Yes
216676075 | Central Heat Pump | DAY & NIGHT | D5CURAH24AAK |  |  | EA*5X37M21A* | *80MS(N,L)1102120A* | 25000 |  |  | 15.5 | 9 | 23200 |  |  | 19100 | 82% | 2.1 | Both | 520 | 2.08 | HRCU-A-CB (Split System: Heat Pump with Remote Outdoor Unit-Air-Source) | Yes
216678508 | Central Heat Pump | GRANDAIRE | WD5CURAH24AAK |  |  | FM(C,U)5Z24**AL* |  | 24200 |  |  | 15.5 | 9 | 25400 |  |  | 19800 | 78% | 2 | Both | 505 | 2.02 | HRCU-A-CB (Split System: Heat Pump with Remote Outdoor Unit-Air-Source) | Yes
216676986 | Central Heat Pump | GRANDAIRE | WD5CURAH24AAK |  |  | WLA*374BA** | WFAX080B048B* | 24600 |  |  | 15.5 | 9 | 23600 |  |  | 19200 | 81% | 2.06 | Both | 512.5 | 2.05 | HRCU-A-CB (Split System: Heat Pump with Remote Outdoor Unit-Air-Source) | Yes
216678500 | Central Heat Pump | HEIL | D5CURAH24AAK |  |  | FM(C,U)5Z24**AL* |  | 24200 |  |  | 15.5 | 9 | 25400 |  |  | 19800 | 78% | 2 | Both | 505 | 2.02 | HRCU-A-CB (Split System: Heat Pump with Remote Outdoor Unit-Air-Source) | Yes
216676272 | Central Heat Pump | HEIL | D5CURAH24AAK |  |  | EA*5X37M17A* | *80VSL0701716B* | 24800 |  |  | 15.5 | 9 | 23600 |  |  | 19300 | 82% | 2.04 | Both | 517.5 | 2.07 | HRCU-A-CB (Split System: Heat Pump with Remote Outdoor Unit-Air-Source) | Yes
216676978 | Central Heat Pump | HEIL | D5CURAH24AAK |  |  | EA*5X37M17A* | *92MSN0801716A* | 24600 |  |  | 15.5 | 9 | 23600 |  |  | 19200 | 81% | 2.06 | Both | 512.5 | 2.05 | HRCU-A-CB (Split System: Heat Pump with Remote Outdoor Unit-Air-Source) | Yes
216678409 | Central Heat Pump | HEIL | D5CURAH24AAK |  |  | EA*5X37M21A* | *97VTN1002122A* | 24800 |  |  | 15.5 | 9 | 23200 |  |  | 19100 | 82% | 2.08 | Both | 517.5 | 2.07 | HRCU-A-CB (Split System: Heat Pump with Remote Outdoor Unit-Air-Source) | Yes
216678213 | Central Heat Pump | HEIL | D5CURAH24AAK |  |  | EA*5X37M21A* | *96VTN1002122B* | 24800 |  |  | 15.5 | 9 | 23200 |  |  | 19100 | 82% | 2.08 | Both | 517.5 | 2.07 | HRCU-A-CB (Split System: Heat Pump with Remote Outdoor Unit-Air-Source) | Yes
216677354 | Central Heat Pump | HEIL | D5CURAH24AAK |  |  | EA*5X37M21A* | *96MSN1002122A* | 25000 |  |  | 15.5 | 9 | 23200 |  |  | 19100 | 82% | 2.08 | Both | 520 | 2.08 | HRCU-A-CB (Split System: Heat Pump with Remote Outdoor Unit-Air-Source) | Yes
216676071 | Central Heat Pump | HEIL | D5CURAH24AAK |  |  | EA*5X37M21A* | *80MS(N,L)1102120A* | 25000 |  |  | 15.5 | 9 | 23200 |  |  | 19100 | 82% | 2.1 | Both | 520 | 2.08 | HRCU-A-CB (Split System: Heat Pump with Remote Outdoor Unit-Air-Source) | Yes
216678505 | Central Heat Pump | KEEPRITE | D5CURAH24AAK |  |  | FM(C,U)5Z24**AL* |  | 24200 |  |  | 15.5 | 9 | 25400 |  |  | 19800 | 78% | 2 | Both | 505 | 2.02 | HRCU-A-CB (Split System: Heat Pump with Remote Outdoor Unit-Air-Source) | Yes
216676983 | Central Heat Pump | KEEPRITE | D5CURAH24AAK |  |  | EA*5X37M17A* | *92MSN0801716A* | 24600 |  |  | 15.5 | 9 | 23600 |  |  | 19200 | 81% | 2.06 | Both | 512.5 | 2.05 | HRCU-A-CB (Split System: Heat Pump with Remote Outdoor Unit-Air-Source) | Yes
216678218 | Central Heat Pump | KEEPRITE | D5CURAH24AAK |  |  | EA*5X37M21A* | *96VTN1002122B* | 24800 |  |  | 15.5 | 9 | 23200 |  |  | 19100 | 82% | 2.08 | Both | 517.5 | 2.07 | HRCU-A-CB (Split System: Heat Pump with Remote Outdoor Unit-Air-Source) | Yes
216678414 | Central Heat Pump | KEEPRITE | D5CURAH24AAK |  |  | EA*5X37M21A* | *97VTN1002122A* | 24800 |  |  | 15.5 | 9 | 23200 |  |  | 19100 | 82% | 2.08 | Both | 517.5 | 2.07 | HRCU-A-CB (Split System: Heat Pump with Remote Outdoor Unit-Air-Source) | Yes
216676076 | Central Heat Pump | KEEPRITE | D5CURAH24AAK |  |  | EA*5X37M21A* | *80MS(N,L)1102120A* | 25000 |  |  | 15.5 | 9 | 23200 |  |  | 19100 | 82% | 2.1 | Both | 520 | 2.08 | HRCU-A-CB (Split System: Heat Pump with Remote Outdoor Unit-Air-Source) | Yes
216678499 | Central Heat Pump | PAYNE HEATING AND COOLING | 37MURAQ24AA3 |  |  | FM(C,U)5Z24**AL* |  | 24200 |  |  | 15.5 | 9 | 25400 |  |  | 19800 | 78% | 2 | Both | 505 | 2.02 | HRCU-A-CB (Split System: Heat Pump with Remote Outdoor Unit-Air-Source) | Yes
216676977 | Central Heat Pump | PAYNE HEATING AND COOLING | 37MURAQ24AA3 |  |  | CAA**3717AM* | PG92MSAA48080B** | 24600 |  |  | 15.5 | 9 | 23600 |  |  | 19200 | 81% | 2.06 | Both | 512.5 | 2.05 | HRCU-A-CB (Split System: Heat Pump with Remote Outdoor Unit-Air-Source) | Yes
216676070 | Central Heat Pump | PAYNE HEATING AND COOLING | 37MURAQ24AA3 |  |  | CAA**3721AM* | PG80MS(A,L)A60110C** | 25000 |  |  | 15.5 | 9 | 23200 |  |  | 19100 | 82% | 2.1 | Both | 520 | 2.08 | HRCU-A-CB (Split System: Heat Pump with Remote Outdoor Unit-Air-Source) | Yes
216678506 | Central Heat Pump | SMART COMFORT | D5CURAH24AAK |  |  | FM(C,U)5Z24**AL* |  | 24200 |  |  | 15.5 | 9 | 25400 |  |  | 19800 | 78% | 2 | Both | 505 | 2.02 | HRCU-A-CB (Split System: Heat Pump with Remote Outdoor Unit-Air-Source) | Yes
216676278 | Central Heat Pump | SMART COMFORT | D5CURAH24AAK |  |  | EA*5X37M17A* | *80VSL0701716B* | 24800 |  |  | 15.5 | 9 | 23600 |  |  | 19300 | 82% | 2.04 | Both | 517.5 | 2.07 | HRCU-A-CB (Split System: Heat Pump with Remote Outdoor Unit-Air-Source) | Yes
216676984 | Central Heat Pump | SMART COMFORT | D5CURAH24AAK |  |  | EA*5X37M17A* | *92MSN0801716A* | 24600 |  |  | 15.5 | 9 | 23600 |  |  | 19200 | 81% | 2.06 | Both | 512.5 | 2.05 | HRCU-A-CB (Split System: Heat Pump with Remote Outdoor Unit-Air-Source) | Yes
216678219 | Central Heat Pump | SMART COMFORT | D5CURAH24AAK |  |  | EA*5X37M21A* | *96VTN1002122B* | 24800 |  |  | 15.5 | 9 | 23200 |  |  | 19100 | 82% | 2.08 | Both | 517.5 | 2.07 | HRCU-A-CB (Split System: Heat Pump with Remote Outdoor Unit-Air-Source) | Yes
216678507 | Central Heat Pump | TEMPSTAR | D5CURAH24AAK |  |  | FM(C,U)5Z24**AL* |  | 24200 |  |  | 15.5 | 9 | 25400 |  |  | 19800 | 78% | 2 | Both | 505 | 2.02 | HRCU-A-CB (Split System: Heat Pump with Remote Outdoor Unit-Air-Source) | Yes
216676279 | Central Heat Pump | TEMPSTAR | D5CURAH24AAK |  |  | EA*5X37M17A* | *80VSL0701716B* | 24800 |  |  | 15.5 | 9 | 23600 |  |  | 19300 | 82% | 2.04 | Both | 517.5 | 2.07 | HRCU-A-CB (Split System: Heat Pump with Remote Outdoor Unit-Air-Source) | Yes
216678220 | Central Heat Pump | TEMPSTAR | D5CURAH24AAK |  |  | EA*5X37M21A* | *96VTN1002122B* | 24800 |  |  | 15.5 | 9 | 23200 |  |  | 19100 | 82% | 2.08 | Both | 517.5 | 2.07 | HRCU-A-CB (Split System: Heat Pump with Remote Outdoor Unit-Air-Source) | Yes
216677360 | Central Heat Pump | TEMPSTAR | D5CURAH24AAK |  |  | EA*5X37M21A* | *96MSN1002122A* | 25000 |  |  | 15.5 | 9 | 23200 |  |  | 19100 | 82% | 2.08 | Both | 520 | 2.08 | HRCU-A-CB (Split System: Heat Pump with Remote Outdoor Unit-Air-Source) | Yes
216676078 | Central Heat Pump | TEMPSTAR | D5CURAH24AAK |  |  | EA*5X37M21A* | *80MS(N,L)1102120A* | 25000 |  |  | 15.5 | 9 | 23200 |  |  | 19100 | 82% | 2.1 | Both | 520 | 2.08 | HRCU-A-CB (Split System: Heat Pump with Remote Outdoor Unit-Air-Source) | Yes
207335559 | Central Heat Pump | CONTINENTAL | CS18HV48A60 |  |  | CPFX48A60A |  | 54000 |  |  | 16 | 9 | 54000 |  |  | 41000 | 76% | 1.8 | Both | 1125 | 4.5 | HRCU-A-CB (Split System: Heat Pump with Remote Outdoor Unit-Air-Source) | N/A
206726720 | Central Heat Pump | LBG Products | LCH48060DO |  |  | LCH60DGHNI |  | 54000 |  |  | 16 | 9 | 54000 |  |  | 41000 | 76% | 1.8 | Both | 1125 | 4.5 | HRCU-A-CB (Split System: Heat Pump with Remote Outdoor Unit-Air-Source) | N/A
206735344 | Central Heat Pump | MRCOOL | MDUCO18048060 |  |  | MDUI18060E |  | 54000 |  |  | 16 | 9 | 54000 |  |  | 41000 | 76% | 1.8 | Both | 1125 | 4.5 | HRCU-A-CB (Split System: Heat Pump with Remote Outdoor Unit-Air-Source) | N/A
206735342 | Central Heat Pump | MRCOOL | MDUCO18024036 |  |  | MDUI18036E |  | 34000 |  |  | 16 | 9 | 35000 |  |  | 28000 | 80% | 1.8 | Both | 707.5 | 2.83 | HRCU-A-CB (Split System: Heat Pump with Remote Outdoor Unit-Air-Source) | N/A
207027467 | Central Heat Pump | DIAL | 36000-CHP-O |  |  | 36000-CHP-AHU |  | 34000 |  |  | 18 | 9.5 | 35000 |  |  | 26000 | 74% | 2.05 | Both | 707.5 | 2.83 | HRCU-A-CB (Split System: Heat Pump with Remote Outdoor Unit-Air-Source) | N/A
207335558 | Central Heat Pump | CONTINENTAL | CS18HV48A60 |  |  | CPFX48A |  | 48000 |  |  | 17 | 9 | 48000 |  |  | 39000 | 81% | 1.8 | Both | 1000 | 4 | HRCU-A-CB (Split System: Heat Pump with Remote Outdoor Unit-Air-Source) | N/A
206726721 | Central Heat Pump | LBG Products | LCH48060DO |  |  | LCH48DGHNI |  | 48000 |  |  | 17 | 9 | 48000 |  |  | 39000 | 81% | 1.8 | Both | 1000 | 4 | HRCU-A-CB (Split System: Heat Pump with Remote Outdoor Unit-Air-Source) | N/A
206735343 | Central Heat Pump | MRCOOL | MDUCO18048060 |  |  | MDUI18048E |  | 48000 |  |  | 17 | 9 | 48000 |  |  | 39000 | 81% | 1.8 | Both | 1000 | 4 | HRCU-A-CB (Split System: Heat Pump with Remote Outdoor Unit-Air-Source) | N/A
206726718 | Central Heat Pump | LBG Products | LCH24036DO |  |  | LCH24DGHNI |  | 24000 |  |  | 17 | 9 | 24000 |  |  | 22000 | 92% | 1.8 | Both | 500 | 2 | HRCU-A-CB (Split System: Heat Pump with Remote Outdoor Unit-Air-Source) | N/A
206735341 | Central Heat Pump | MRCOOL | MDUCO18024036 |  |  | MDUI18024E |  | 24000 |  |  | 17 | 9 | 24000 |  |  | 22000 | 92% | 1.8 | Both | 500 | 2 | HRCU-A-CB (Split System: Heat Pump with Remote Outdoor Unit-Air-Source) | N/A
208587411 | Central Heat Pump | FUJITSU | FOP1824MJAZCA1 |  |  | FHRAVM2421HJZECA |  | 22800 |  |  | 20 | 8.5 | 22800 |  |  | 24800 | 109% | 2 | Both | 475 | 1.9 | HRCU-A-CB (Split System: Heat Pump with Remote Outdoor Unit-Air-Source) | N/A
208587412 | Central Heat Pump | FUJITSU | FOP1836MJAZCA1 |  |  | FHRAVM6021SJZECA |  | 34200 |  |  | 20 | 8.5 | 32000 |  |  | 40500 | 127% | 2.1 | Both | 712.5 | 2.85 | HRCU-A-CB (Split System: Heat Pump with Remote Outdoor Unit-Air-Source) | N/A
207764688 | Central Heat Pump | MOOVAIR | DMA18HOS20230E7 |  |  | FMA18HIAHUU230X7 |  | 18000 |  |  | 18 | 9.3 | 19000 |  |  | 16500 | 87% | 2.04 | Both | 375 | 1.5 | HRCU-A-CB (Split System: Heat Pump with Remote Outdoor Unit-Air-Source) | Both
206724411 | Central Heat Pump | AIRTEMP | GXH48-60MSK4DH |  |  | GMH**-60MSK4DH1 |  | 54000 |  |  | 16 | 9 | 54000 |  |  | 41000 | 76% | 1.8 | Both | 1125 | 4.5 | HRCU-A-CB (Split System: Heat Pump with Remote Outdoor Unit-Air-Source) | Yes
206249118 | Central Heat Pump | GREE | GUD60W/A-D(U) |  |  | GUD60AH2/A-D(U) |  | 54000 |  |  | 16 | 9 | 54000 |  |  | 41000 | 76% | 1.8 | Both | 1125 | 4.5 | HRCU-A-CB (Split System: Heat Pump with Remote Outdoor Unit-Air-Source) | Yes
206414278 | Central Heat Pump | KINGHOME | KU60UHO |  |  | KU60UH2I |  | 54000 |  |  | 16 | 9 | 54000 |  |  | 41000 | 76% | 1.8 | Both | 1125 | 4.5 | HRCU-A-CB (Split System: Heat Pump with Remote Outdoor Unit-Air-Source) | Yes
206724415 | Central Heat Pump | MAMMOTH | GXH48-60MSK4DH |  |  | GMH**-60MSK4DH1 |  | 54000 |  |  | 16 | 9 | 54000 |  |  | 41000 | 76% | 1.8 | Both | 1125 | 4.5 | HRCU-A-CB (Split System: Heat Pump with Remote Outdoor Unit-Air-Source) | Yes
206724399 | Central Heat Pump | NORTEK | GXH48-60MSK4DH |  |  | GMH**-60MSK4DH1 |  | 54000 |  |  | 16 | 9 | 54000 |  |  | 41000 | 76% | 1.8 | Both | 1125 | 4.5 | HRCU-A-CB (Split System: Heat Pump with Remote Outdoor Unit-Air-Source) | Yes
206724405 | Central Heat Pump | AireForce | GXH24-36MSK4DH |  |  | GMH**-36MSK4DH1 |  | 34000 |  |  | 16 | 9 | 35000 |  |  | 28000 | 80% | 1.8 | Both | 707.5 | 2.83 | HRCU-A-CB (Split System: Heat Pump with Remote Outdoor Unit-Air-Source) | Yes
206724409 | Central Heat Pump | AIRTEMP | GXH24-36MSK4DH |  |  | GMH**-36MSK4DH1 |  | 34000 |  |  | 16 | 9 | 35000 |  |  | 28000 | 80% | 1.8 | Both | 707.5 | 2.83 | HRCU-A-CB (Split System: Heat Pump with Remote Outdoor Unit-Air-Source) | Yes
206249117 | Central Heat Pump | GREE | GUD36W/A-D(U) |  |  | GUD36AH2/A-D(U) |  | 34000 |  |  | 16 | 9 | 35000 |  |  | 28000 | 80% | 1.8 | Both | 707.5 | 2.83 | HRCU-A-CB (Split System: Heat Pump with Remote Outdoor Unit-Air-Source) | Yes
207256441 | Central Heat Pump | GREE | FLEXX36HP230V1AO |  |  | FLEXX36HP230V1BH |  | 34000 |  |  | 16 | 9 | 35000 |  |  | 28000 | 80% | 1.8 | Both | 707.5 | 2.83 | HRCU-A-CB (Split System: Heat Pump with Remote Outdoor Unit-Air-Source) | Yes
206414277 | Central Heat Pump | KINGHOME | KU36UHO |  |  | KU36UH2I |  | 34000 |  |  | 16 | 9 | 35000 |  |  | 28000 | 80% | 1.8 | Both | 707.5 | 2.83 | HRCU-A-CB (Split System: Heat Pump with Remote Outdoor Unit-Air-Source) | Yes
206724397 | Central Heat Pump | NORTEK | GXH24-36MSK4DH |  |  | GMH**-36MSK4DH1 |  | 34000 |  |  | 16 | 9 | 35000 |  |  | 28000 | 80% | 1.8 | Both | 707.5 | 2.83 | HRCU-A-CB (Split System: Heat Pump with Remote Outdoor Unit-Air-Source) | Yes
206414273 | Central Heat Pump | TOSOT | TU36-24WADU |  |  | TUD36-24AH2ADU |  | 34000 |  |  | 16 | 9 | 35000 |  |  | 28000 | 80% | 1.8 | Both | 707.5 | 2.83 | HRCU-A-CB (Split System: Heat Pump with Remote Outdoor Unit-Air-Source) | Yes
207026916 | Central Heat Pump | AIR-CON | ASDDI4H4S48 |  |  | ASDVI4H4S48 |  | 48000 |  |  | 17.5 | 8.5 | 47000 |  |  | 33000 | 70% | 1.9 | Both | 1000 | 4 | HRCU-A-CB (Split System: Heat Pump with Remote Outdoor Unit-Air-Source) | Yes
207027469 | Central Heat Pump | DIAL | 48000-CHP-O |  |  | 48000-CHP-AHU |  | 48000 |  |  | 17.5 | 8.5 | 47000 |  |  | 33000 | 70% | 1.9 | Both | 1000 | 4 | HRCU-A-CB (Split System: Heat Pump with Remote Outdoor Unit-Air-Source) | Yes
207036473 | Central Heat Pump | HAXXAIR | HVHD-48E2D2 |  |  | HAHD-48E2D2 |  | 48000 |  |  | 17.5 | 8.5 | 47000 |  |  | 33000 | 70% | 1.9 | Both | 1000 | 4 | HRCU-A-CB (Split System: Heat Pump with Remote Outdoor Unit-Air-Source) | Yes
207036646 | Central Heat Pump | ZEPHYR | ZE-48HPB |  |  | AH-48B |  | 48000 |  |  | 17.5 | 8.5 | 47000 |  |  | 33000 | 70% | 1.9 | Both | 1000 | 4 | HRCU-A-CB (Split System: Heat Pump with Remote Outdoor Unit-Air-Source) | Yes
207026911 | Central Heat Pump | AIR-CON | ASDDI4H4S24 |  |  | ASDVI4H4S24 |  | 22000 |  |  | 16.5 | 9 | 23000 |  |  | 16900 | 73% | 2.05 | Both | 457.5 | 1.83 | HRCU-A-CB (Split System: Heat Pump with Remote Outdoor Unit-Air-Source) | Yes
207027465 | Central Heat Pump | DIAL | 24000-CHP-O |  |  | 24000-CHP-AHU |  | 22000 |  |  | 16.5 | 9 | 23000 |  |  | 16900 | 73% | 2.05 | Both | 457.5 | 1.83 | HRCU-A-CB (Split System: Heat Pump with Remote Outdoor Unit-Air-Source) | Yes
207036462 | Central Heat Pump | HAXXAIR | HVHD-24E2D2 |  |  | HAHD-24E2D2 |  | 22000 |  |  | 16.5 | 9 | 23000 |  |  | 16900 | 73% | 2.05 | Both | 457.5 | 1.83 | HRCU-A-CB (Split System: Heat Pump with Remote Outdoor Unit-Air-Source) | Yes
206903532 | Central Heat Pump | HISENSE | AUWR-24U3SF2 |  |  | AUH-24UX3SDH2 |  | 22000 |  |  | 16.5 | 9 | 23000 |  |  | 16900 | 73% | 2.05 | Both | 457.5 | 1.83 | HRCU-A-CB (Split System: Heat Pump with Remote Outdoor Unit-Air-Source) | Yes
207036640 | Central Heat Pump | ZEPHYR | ZE-24HPB |  |  | AH-24B |  | 22000 |  |  | 16.5 | 9 | 23000 |  |  | 16900 | 73% | 2.05 | Both | 457.5 | 1.83 | HRCU-A-CB (Split System: Heat Pump with Remote Outdoor Unit-Air-Source) | Yes
207026915 | Central Heat Pump | AIR-CON | ASDDI4H4S36 |  |  | ASDVI4H4S36 |  | 34000 |  |  | 18 | 9.5 | 35000 |  |  | 26000 | 74% | 2.05 | Both | 707.5 | 2.83 | HRCU-A-CB (Split System: Heat Pump with Remote Outdoor Unit-Air-Source) | Yes
207036468 | Central Heat Pump | HAXXAIR | HVHD-36E2D2 |  |  | HAHD-36E2D2 |  | 34000 |  |  | 18 | 9.5 | 35000 |  |  | 26000 | 74% | 2.05 | Both | 707.5 | 2.83 | HRCU-A-CB (Split System: Heat Pump with Remote Outdoor Unit-Air-Source) | Yes
207036642 | Central Heat Pump | ZEPHYR | ZE-36HPB |  |  | AH-36B |  | 34000 |  |  | 18 | 9.5 | 35000 |  |  | 26000 | 74% | 2.05 | Both | 707.5 | 2.83 | HRCU-A-CB (Split System: Heat Pump with Remote Outdoor Unit-Air-Source) | Yes
206724410 | Central Heat Pump | AIRTEMP | GXH48-60MSK4DH |  |  | GMH48-**MSK4DH1 |  | 48000 |  |  | 17 | 9 | 48000 |  |  | 39000 | 81% | 1.8 | Both | 1000 | 4 | HRCU-A-CB (Split System: Heat Pump with Remote Outdoor Unit-Air-Source) | Yes
206753163 | Central Heat Pump | GE Appliances | AUH4860ZGDA* |  |  | UUY48ZGDAB* |  | 48000 |  |  | 17 | 9 | 48000 |  |  | 39000 | 81% | 1.8 | Both | 1000 | 4 | HRCU-A-CB (Split System: Heat Pump with Remote Outdoor Unit-Air-Source) | Yes
206414279 | Central Heat Pump | KINGHOME | KU60UHO |  |  | KU48UH2I |  | 48000 |  |  | 17 | 9 | 48000 |  |  | 39000 | 81% | 1.8 | Both | 1000 | 4 | HRCU-A-CB (Split System: Heat Pump with Remote Outdoor Unit-Air-Source) | Yes
206724398 | Central Heat Pump | NORTEK | GXH48-60MSK4DH |  |  | GMH48-**MSK4DH1 |  | 48000 |  |  | 17 | 9 | 48000 |  |  | 39000 | 81% | 1.8 | Both | 1000 | 4 | HRCU-A-CB (Split System: Heat Pump with Remote Outdoor Unit-Air-Source) | Yes
206724408 | Central Heat Pump | AIRTEMP | GXH24-36MSK4DH |  |  | GMH24-**MSK4DH1 |  | 24000 |  |  | 17 | 9 | 24000 |  |  | 22000 | 92% | 1.8 | Both | 500 | 2 | HRCU-A-CB (Split System: Heat Pump with Remote Outdoor Unit-Air-Source) | Yes
207335556 | Central Heat Pump | CONTINENTAL | CS18HV24A36 |  |  | CPFX24A |  | 24000 |  |  | 17 | 9 | 24000 |  |  | 22000 | 92% | 1.8 | Both | 500 | 2 | HRCU-A-CB (Split System: Heat Pump with Remote Outdoor Unit-Air-Source) | Yes
206799410 | Central Heat Pump | GE Appliances | AUH2436ZGDA* |  |  | UUY24ZGDAB* |  | 24000 |  |  | 17 | 9 | 24000 |  |  | 22000 | 92% | 1.8 | Both | 500 | 2 | HRCU-A-CB (Split System: Heat Pump with Remote Outdoor Unit-Air-Source) | Yes
206249116 | Central Heat Pump | GREE | GUD36W/A-D(U) |  |  | GUD24AH2/A-D(U) |  | 24000 |  |  | 17 | 9 | 24000 |  |  | 22000 | 92% | 1.8 | Both | 500 | 2 | HRCU-A-CB (Split System: Heat Pump with Remote Outdoor Unit-Air-Source) | Yes
206414276 | Central Heat Pump | KINGHOME | KU36UHO |  |  | KU24UH2I |  | 24000 |  |  | 17 | 9 | 24000 |  |  | 22000 | 92% | 1.8 | Both | 500 | 2 | HRCU-A-CB (Split System: Heat Pump with Remote Outdoor Unit-Air-Source) | Yes
206724396 | Central Heat Pump | NORTEK | GXH24-36MSK4DH |  |  | GMH24-**MSK4DH1 |  | 24000 |  |  | 17 | 9 | 24000 |  |  | 22000 | 92% | 1.8 | Both | 500 | 2 | HRCU-A-CB (Split System: Heat Pump with Remote Outdoor Unit-Air-Source) | Yes
206414272 | Central Heat Pump | TOSOT | TU36-24WADU |  |  | TUD24-24AH2ADU |  | 24000 |  |  | 17 | 9 | 24000 |  |  | 22000 | 92% | 1.8 | Both | 500 | 2 | HRCU-A-CB (Split System: Heat Pump with Remote Outdoor Unit-Air-Source) | Yes
207785323 | Central Heat Pump | MDV | MOD31-23HFN1-MT2Q1W |  |  | MVC-23HWFN1-MQ1W |  | 24000 |  |  | 16.7 | 9.1 | 24000 |  |  | 18100 | 75% | 2.29 | Both | 500 | 2 | HRCU-A-CB (Split System: Heat Pump with Remote Outdoor Unit-Air-Source) | Both
207826613 | Central Heat Pump | AIRQUEST | DLCSRBH18AAK |  |  | DLFSABH18XBK |  | 18000 |  |  | 17.6 | 9.6 | 19000 |  |  | 17000 | 89% | 2 | Both | 375 | 1.5 | HRCU-A-CB (Split System: Heat Pump with Remote Outdoor Unit-Air-Source) | Both
207826597 | Central Heat Pump | COMFORTMAKER | DLCSRBH18AAK |  |  | DLFSABH18XBK |  | 18000 |  |  | 17.6 | 9.6 | 19000 |  |  | 17000 | 89% | 2 | Both | 375 | 1.5 | HRCU-A-CB (Split System: Heat Pump with Remote Outdoor Unit-Air-Source) | Both
207826679 | Central Heat Pump | MIDEA | 38MARBQ18AA3 |  |  | 40MBABQ18XB3 |  | 18000 |  |  | 17.6 | 9.6 | 19000 |  |  | 17000 | 89% | 2 | Both | 375 | 1.5 | HRCU-A-CB (Split System: Heat Pump with Remote Outdoor Unit-Air-Source) | Both
207826607 | Central Heat Pump | MIDEA | DLCSRBH18AAK |  |  | DLFSABH18XBK |  | 18000 |  |  | 17.6 | 9.6 | 19000 |  |  | 17000 | 89% | 2 | Both | 375 | 1.5 | HRCU-A-CB (Split System: Heat Pump with Remote Outdoor Unit-Air-Source) | Both
207826669 | Central Heat Pump | PAYNE | 38MARBQ18AA3 |  |  | 40MBABQ18XB3 |  | 18000 |  |  | 17.6 | 9.6 | 19000 |  |  | 17000 | 89% | 2 | Both | 375 | 1.5 | HRCU-A-CB (Split System: Heat Pump with Remote Outdoor Unit-Air-Source) | Both
207826674 | Central Heat Pump | Weathermaker | 38MARBQ18AA3 |  |  | 40MBABQ18XB3 |  | 18000 |  |  | 17.6 | 9.6 | 19000 |  |  | 17000 | 89% | 2 | Both | 375 | 1.5 | HRCU-A-CB (Split System: Heat Pump with Remote Outdoor Unit-Air-Source) | Both
207826612 | Central Heat Pump | AIRQUEST | DLCSRBH24AAK |  |  | DLFSABH24XBK |  | 23000 |  |  | 18.4 | 9.3 | 26000 |  |  | 21200 | 82% | 1.9 | Both | 480 | 1.92 | HRCU-A-CB (Split System: Heat Pump with Remote Outdoor Unit-Air-Source) | Both
207826665 | Central Heat Pump | BRYANT | 38MARBQ24AA3 |  |  | 40MBABQ24XB3 |  | 23000 |  |  | 18.4 | 9.3 | 26000 |  |  | 21200 | 82% | 1.9 | Both | 480 | 1.92 | HRCU-A-CB (Split System: Heat Pump with Remote Outdoor Unit-Air-Source) | Both
207826596 | Central Heat Pump | COMFORTMAKER | DLCSRBH24AAK |  |  | DLFSABH24XBK |  | 23000 |  |  | 18.4 | 9.3 | 26000 |  |  | 21200 | 82% | 1.9 | Both | 480 | 1.92 | HRCU-A-CB (Split System: Heat Pump with Remote Outdoor Unit-Air-Source) | Both
207826600 | Central Heat Pump | HEIL | DLCSRBH24AAK |  |  | DLFSABH24XBK |  | 23000 |  |  | 18.4 | 9.3 | 26000 |  |  | 21200 | 82% | 1.9 | Both | 480 | 1.92 | HRCU-A-CB (Split System: Heat Pump with Remote Outdoor Unit-Air-Source) | Both
207802615 | Central Heat Pump | MDV | MOD30-24HFN1-MU0W |  |  | MVC-23HWFN1-M |  | 23000 |  |  | 18.4 | 9.3 | 26000 |  |  | 21200 | 82% | 1.9 | Both | 480 | 1.92 | HRCU-A-CB (Split System: Heat Pump with Remote Outdoor Unit-Air-Source) | Both
207826670 | Central Heat Pump | PAYNE | 38MARBQ24AA3 |  |  | 40MBABQ24XB3 |  | 23000 |  |  | 18.4 | 9.3 | 26000 |  |  | 21200 | 82% | 1.9 | Both | 480 | 1.92 | HRCU-A-CB (Split System: Heat Pump with Remote Outdoor Unit-Air-Source) | Both
207826675 | Central Heat Pump | Weathermaker | 38MARBQ24AA3 |  |  | 40MBABQ24XB3 |  | 23000 |  |  | 18.4 | 9.3 | 26000 |  |  | 21200 | 82% | 1.9 | Both | 480 | 1.92 | HRCU-A-CB (Split System: Heat Pump with Remote Outdoor Unit-Air-Source) | Both
216677847 | Central Heat Pump | AIRQUEST | D5CURAH24AAK |  |  | ESH5X36M12A* | *95MSU1002122A* | 24800 |  |  | 16 | 8.5 | 24000 |  |  | 19400 | 81% | 1.92 | Both | 517.5 | 2.07 | HRCU-A-CB (Split System: Heat Pump with Remote Outdoor Unit-Air-Source) | Yes
216676390 | Central Heat Pump | AIRQUEST | D5CURAH24AAK |  |  | EA*5X37M21A* | *80MSU0401712A* | 24400 |  |  | 16 | 8.5 | 23000 |  |  | 19000 | 83% | 1.94 | Both | 507.5 | 2.03 | HRCU-A-CB (Split System: Heat Pump with Remote Outdoor Unit-Air-Source) | Yes
216676378 | Central Heat Pump | AIRQUEST | D5CURAH24AAK |  |  | EA*5X25M17A* | *80MSU0401712A* | 24400 |  |  | 16 | 8.5 | 23200 |  |  | 19100 | 82% | 1.94 | Both | 507.5 | 2.03 | HRCU-A-CB (Split System: Heat Pump with Remote Outdoor Unit-Air-Source) | Yes
216677029 | Central Heat Pump | AIRQUEST | D5CURAH24AAK |  |  | EA*5X37M21A* | *92MSN1002120A* | 24400 |  |  | 16 | 8.5 | 23000 |  |  | 19000 | 83% | 1.96 | Both | 507.5 | 2.03 | HRCU-A-CB (Split System: Heat Pump with Remote Outdoor Unit-Air-Source) | Yes
216675823 | Central Heat Pump | AIRQUEST | D5CURAH24AAK |  |  | EA*5X25M17A* | *80MS(N,L)0701412A* | 24400 |  |  | 16 | 8.5 | 23200 |  |  | 19100 | 82% | 1.96 | Both | 507.5 | 2.03 | HRCU-A-CB (Split System: Heat Pump with Remote Outdoor Unit-Air-Source) | Yes
216676391 | Central Heat Pump | ARCOAIRE | D5CURAH24AAK |  |  | EA*5X37M21A* | *80MSU0401712A* | 24400 |  |  | 16 | 8.5 | 23000 |  |  | 19000 | 83% | 1.94 | Both | 507.5 | 2.03 | HRCU-A-CB (Split System: Heat Pump with Remote Outdoor Unit-Air-Source) | Yes
216676379 | Central Heat Pump | ARCOAIRE | D5CURAH24AAK |  |  | EA*5X25M17A* | *80MSU0401712A* | 24400 |  |  | 16 | 8.5 | 23200 |  |  | 19100 | 82% | 1.94 | Both | 507.5 | 2.03 | HRCU-A-CB (Split System: Heat Pump with Remote Outdoor Unit-Air-Source) | Yes
216677030 | Central Heat Pump | ARCOAIRE | D5CURAH24AAK |  |  | EA*5X37M21A* | *92MSN1002120A* | 24400 |  |  | 16 | 8.5 | 23000 |  |  | 19000 | 83% | 1.96 | Both | 507.5 | 2.03 | HRCU-A-CB (Split System: Heat Pump with Remote Outdoor Unit-Air-Source) | Yes
216676387 | Central Heat Pump | BRYANT HEATING AND COOLING SYSTEMS | 37MURAQ24AA3 |  |  | CAA**3721AM* | 83*SB36040M17*** | 24400 |  |  | 16 | 8.5 | 23000 |  |  | 19000 | 83% | 1.94 | Both | 507.5 | 2.03 | HRCU-A-CB (Split System: Heat Pump with Remote Outdoor Unit-Air-Source) | Yes
216676375 | Central Heat Pump | BRYANT HEATING AND COOLING SYSTEMS | 37MURAQ24AA3 |  |  | CAA**2517AM* | 83*SB36040M17*** | 24400 |  |  | 16 | 8.5 | 23200 |  |  | 19100 | 82% | 1.94 | Both | 507.5 | 2.03 | HRCU-A-CB (Split System: Heat Pump with Remote Outdoor Unit-Air-Source) | Yes
216677026 | Central Heat Pump | BRYANT HEATING AND COOLING SYSTEMS | 37MURAQ24AA3 |  |  | CAA**3721AM* | 912SE60100M21*** | 24400 |  |  | 16 | 8.5 | 23000 |  |  | 19000 | 83% | 1.96 | Both | 507.5 | 2.03 | HRCU-A-CB (Split System: Heat Pump with Remote Outdoor Unit-Air-Source) | Yes
216675820 | Central Heat Pump | BRYANT HEATING AND COOLING SYSTEMS | 37MURAQ24AA3 |  |  | CAA**2517AM* | 8(0,1)*SB36070M14*** | 24400 |  |  | 16 | 8.5 | 23200 |  |  | 19100 | 82% | 1.96 | Both | 507.5 | 2.03 | HRCU-A-CB (Split System: Heat Pump with Remote Outdoor Unit-Air-Source) | Yes
216676386 | Central Heat Pump | CARRIER | 37MURAQ24AA3 |  |  | CAA**3721AM* | 58SU*B040M17**12 | 24400 |  |  | 16 | 8.5 | 23000 |  |  | 19000 | 83% | 1.94 | Both | 507.5 | 2.03 | HRCU-A-CB (Split System: Heat Pump with Remote Outdoor Unit-Air-Source) | Yes
216677025 | Central Heat Pump | CARRIER | 37MURAQ24AA3 |  |  | CAA**3721AM* | 59SC2E100M21**20 | 24400 |  |  | 16 | 8.5 | 23000 |  |  | 19000 | 83% | 1.96 | Both | 507.5 | 2.03 | HRCU-A-CB (Split System: Heat Pump with Remote Outdoor Unit-Air-Source) | Yes
216675819 | Central Heat Pump | CARRIER | 37MURAQ24AA3 |  |  | CAA**2517AM* | 58S(B,C)*B070M14**12 | 24400 |  |  | 16 | 8.5 | 23200 |  |  | 19100 | 82% | 1.96 | Both | 507.5 | 2.03 | HRCU-A-CB (Split System: Heat Pump with Remote Outdoor Unit-Air-Source) | Yes
216677849 | Central Heat Pump | COMFORTMAKER | D5CURAH24AAK |  |  | ESH5X36M12A* | *95MSU1002122A* | 24800 |  |  | 16 | 8.5 | 24000 |  |  | 19400 | 81% | 1.92 | Both | 517.5 | 2.07 | HRCU-A-CB (Split System: Heat Pump with Remote Outdoor Unit-Air-Source) | Yes
216676392 | Central Heat Pump | COMFORTMAKER | D5CURAH24AAK |  |  | EA*5X37M21A* | *80MSU0401712A* | 24400 |  |  | 16 | 8.5 | 23000 |  |  | 19000 | 83% | 1.94 | Both | 507.5 | 2.03 | HRCU-A-CB (Split System: Heat Pump with Remote Outdoor Unit-Air-Source) | Yes
216677031 | Central Heat Pump | COMFORTMAKER | D5CURAH24AAK |  |  | EA*5X37M21A* | *92MSN1002120A* | 24400 |  |  | 16 | 8.5 | 23000 |  |  | 19000 | 83% | 1.96 | Both | 507.5 | 2.03 | HRCU-A-CB (Split System: Heat Pump with Remote Outdoor Unit-Air-Source) | Yes
216675825 | Central Heat Pump | COMFORTMAKER | D5CURAH24AAK |  |  | EA*5X25M17A* | *80MS(N,L)0701412A* | 24400 |  |  | 16 | 8.5 | 23200 |  |  | 19100 | 82% | 1.96 | Both | 507.5 | 2.03 | HRCU-A-CB (Split System: Heat Pump with Remote Outdoor Unit-Air-Source) | Yes
216677850 | Central Heat Pump | DAY & NIGHT | D5CURAH24AAK |  |  | ESH5X36M12A* | *95MSU1002122A* | 24800 |  |  | 16 | 8.5 | 24000 |  |  | 19400 | 81% | 1.92 | Both | 517.5 | 2.07 | HRCU-A-CB (Split System: Heat Pump with Remote Outdoor Unit-Air-Source) | Yes
216676393 | Central Heat Pump | DAY & NIGHT | D5CURAH24AAK |  |  | EA*5X37M21A* | *80MSU0401712A* | 24400 |  |  | 16 | 8.5 | 23000 |  |  | 19000 | 83% | 1.94 | Both | 507.5 | 2.03 | HRCU-A-CB (Split System: Heat Pump with Remote Outdoor Unit-Air-Source) | Yes
216676381 | Central Heat Pump | DAY & NIGHT | D5CURAH24AAK |  |  | EA*5X25M17A* | *80MSU0401712A* | 24400 |  |  | 16 | 8.5 | 23200 |  |  | 19100 | 82% | 1.94 | Both | 507.5 | 2.03 | HRCU-A-CB (Split System: Heat Pump with Remote Outdoor Unit-Air-Source) | Yes
216677032 | Central Heat Pump | DAY & NIGHT | D5CURAH24AAK |  |  | EA*5X37M21A* | *92MSN1002120A* | 24400 |  |  | 16 | 8.5 | 23000 |  |  | 19000 | 83% | 1.96 | Both | 507.5 | 2.03 | HRCU-A-CB (Split System: Heat Pump with Remote Outdoor Unit-Air-Source) | Yes
216675826 | Central Heat Pump | DAY & NIGHT | D5CURAH24AAK |  |  | EA*5X25M17A* | *80MS(N,L)0701412A* | 24400 |  |  | 16 | 8.5 | 23200 |  |  | 19100 | 82% | 1.96 | Both | 507.5 | 2.03 | HRCU-A-CB (Split System: Heat Pump with Remote Outdoor Unit-Air-Source) | Yes
216676385 | Central Heat Pump | GRANDAIRE | WD5CURAH24AAK |  |  | W5A*25M17XA* | WFEU040B036B* | 24400 |  |  | 16 | 8.5 | 23200 |  |  | 19100 | 82% | 1.94 | Both | 507.5 | 2.03 | HRCU-A-CB (Split System: Heat Pump with Remote Outdoor Unit-Air-Source) | Yes
216677846 | Central Heat Pump | HEIL | D5CURAH24AAK |  |  | ESH5X36M12A* | *95MSU1002122A* | 24800 |  |  | 16 | 8.5 | 24000 |  |  | 19400 | 81% | 1.92 | Both | 517.5 | 2.07 | HRCU-A-CB (Split System: Heat Pump with Remote Outdoor Unit-Air-Source) | Yes
216676389 | Central Heat Pump | HEIL | D5CURAH24AAK |  |  | EA*5X37M21A* | *80MSU0401712A* | 24400 |  |  | 16 | 8.5 | 23000 |  |  | 19000 | 83% | 1.94 | Both | 507.5 | 2.03 | HRCU-A-CB (Split System: Heat Pump with Remote Outdoor Unit-Air-Source) | Yes
216677028 | Central Heat Pump | HEIL | D5CURAH24AAK |  |  | EA*5X37M21A* | *92MSN1002120A* | 24400 |  |  | 16 | 8.5 | 23000 |  |  | 19000 | 83% | 1.96 | Both | 507.5 | 2.03 | HRCU-A-CB (Split System: Heat Pump with Remote Outdoor Unit-Air-Source) | Yes
216675822 | Central Heat Pump | HEIL | D5CURAH24AAK |  |  | EA*5X25M17A* | *80MS(N,L)0701412A* | 24400 |  |  | 16 | 8.5 | 23200 |  |  | 19100 | 82% | 1.96 | Both | 507.5 | 2.03 | HRCU-A-CB (Split System: Heat Pump with Remote Outdoor Unit-Air-Source) | Yes
216677851 | Central Heat Pump | KEEPRITE | D5CURAH24AAK |  |  | ESH5X36M12A* | *95MSU1002122A* | 24800 |  |  | 16 | 8.5 | 24000 |  |  | 19400 | 81% | 1.92 | Both | 517.5 | 2.07 | HRCU-A-CB (Split System: Heat Pump with Remote Outdoor Unit-Air-Source) | Yes
216676382 | Central Heat Pump | KEEPRITE | D5CURAH24AAK |  |  | EA*5X25M17A* | *80MSU0401712A* | 24400 |  |  | 16 | 8.5 | 23200 |  |  | 19100 | 82% | 1.94 | Both | 507.5 | 2.03 | HRCU-A-CB (Split System: Heat Pump with Remote Outdoor Unit-Air-Source) | Yes
216677033 | Central Heat Pump | KEEPRITE | D5CURAH24AAK |  |  | EA*5X37M21A* | *92MSN1002120A* | 24400 |  |  | 16 | 8.5 | 23000 |  |  | 19000 | 83% | 1.96 | Both | 507.5 | 2.03 | HRCU-A-CB (Split System: Heat Pump with Remote Outdoor Unit-Air-Source) | Yes
216675827 | Central Heat Pump | KEEPRITE | D5CURAH24AAK |  |  | EA*5X25M17A* | *80MS(N,L)0701412A* | 24400 |  |  | 16 | 8.5 | 23200 |  |  | 19100 | 82% | 1.96 | Both | 507.5 | 2.03 | HRCU-A-CB (Split System: Heat Pump with Remote Outdoor Unit-Air-Source) | Yes
216676376 | Central Heat Pump | PAYNE HEATING AND COOLING | 37MURAQ24AA3 |  |  | CAA**2517AM* | PG80MSUA36040B** | 24400 |  |  | 16 | 8.5 | 23200 |  |  | 19100 | 82% | 1.94 | Both | 507.5 | 2.03 | HRCU-A-CB (Split System: Heat Pump with Remote Outdoor Unit-Air-Source) | Yes
216675821 | Central Heat Pump | PAYNE HEATING AND COOLING | 37MURAQ24AA3 |  |  | CAA**2517AM* | PG80MS(A,L)A36070A** | 24400 |  |  | 16 | 8.5 | 23200 |  |  | 19100 | 82% | 1.96 | Both | 507.5 | 2.03 | HRCU-A-CB (Split System: Heat Pump with Remote Outdoor Unit-Air-Source) | Yes
216676395 | Central Heat Pump | SMART COMFORT | D5CURAH24AAK |  |  | EA*5X37M21A* | *80MSU0401712A* | 24400 |  |  | 16 | 8.5 | 23000 |  |  | 19000 | 83% | 1.94 | Both | 507.5 | 2.03 | HRCU-A-CB (Split System: Heat Pump with Remote Outdoor Unit-Air-Source) | Yes
216676383 | Central Heat Pump | SMART COMFORT | D5CURAH24AAK |  |  | EA*5X25M17A* | *80MSU0401712A* | 24400 |  |  | 16 | 8.5 | 23200 |  |  | 19100 | 82% | 1.94 | Both | 507.5 | 2.03 | HRCU-A-CB (Split System: Heat Pump with Remote Outdoor Unit-Air-Source) | Yes
216677034 | Central Heat Pump | SMART COMFORT | D5CURAH24AAK |  |  | EA*5X37M21A* | *92MSN1002120A* | 24400 |  |  | 16 | 8.5 | 23000 |  |  | 19000 | 83% | 1.96 | Both | 507.5 | 2.03 | HRCU-A-CB (Split System: Heat Pump with Remote Outdoor Unit-Air-Source) | Yes
216675828 | Central Heat Pump | SMART COMFORT | D5CURAH24AAK |  |  | EA*5X25M17A* | *80MS(N,L)0701412A* | 24400 |  |  | 16 | 8.5 | 23200 |  |  | 19100 | 82% | 1.96 | Both | 507.5 | 2.03 | HRCU-A-CB (Split System: Heat Pump with Remote Outdoor Unit-Air-Source) | Yes
216676396 | Central Heat Pump | TEMPSTAR | D5CURAH24AAK |  |  | EA*5X37M21A* | *80MSU0401712A* | 24400 |  |  | 16 | 8.5 | 23000 |  |  | 19000 | 83% | 1.94 | Both | 507.5 | 2.03 | HRCU-A-CB (Split System: Heat Pump with Remote Outdoor Unit-Air-Source) | Yes
216676384 | Central Heat Pump | TEMPSTAR | D5CURAH24AAK |  |  | EA*5X25M17A* | *80MSU0401712A* | 24400 |  |  | 16 | 8.5 | 23200 |  |  | 19100 | 82% | 1.94 | Both | 507.5 | 2.03 | HRCU-A-CB (Split System: Heat Pump with Remote Outdoor Unit-Air-Source) | Yes
216677035 | Central Heat Pump | TEMPSTAR | D5CURAH24AAK |  |  | EA*5X37M21A* | *92MSN1002120A* | 24400 |  |  | 16 | 8.5 | 23000 |  |  | 19000 | 83% | 1.96 | Both | 507.5 | 2.03 | HRCU-A-CB (Split System: Heat Pump with Remote Outdoor Unit-Air-Source) | Yes
216675829 | Central Heat Pump | TEMPSTAR | D5CURAH24AAK |  |  | EA*5X25M17A* | *80MS(N,L)0701412A* | 24400 |  |  | 16 | 8.5 | 23200 |  |  | 19100 | 82% | 1.96 | Both | 507.5 | 2.03 | HRCU-A-CB (Split System: Heat Pump with Remote Outdoor Unit-Air-Source) | Yes
216678610 | Central Heat Pump | AIRQUEST | D5CURAH24AAK |  |  | FTMA5B36L0C* |  | 24600 |  |  | 16 | 9 | 24200 |  |  | 19400 | 80% | 2.02 | Both | 512.5 | 2.05 | HRCU-A-CB (Split System: Heat Pump with Remote Outdoor Unit-Air-Source) | Yes
216676313 | Central Heat Pump | AIRQUEST | D5CURAH24AAK |  |  | EA*5X25M17A* | *80VSL0901716B* | 24600 |  |  | 16 | 9 | 23400 |  |  | 19100 | 82% | 2.06 | Both | 512.5 | 2.05 | HRCU-A-CB (Split System: Heat Pump with Remote Outdoor Unit-Air-Source) | Yes
216676449 | Central Heat Pump | AIRQUEST | D5CURAH24AAK |  |  | EA*5X25M17A* | *80MSU0601716A* | 25000 |  |  | 16 | 9 | 23400 |  |  | 19200 | 82% | 2.06 | Both | 520 | 2.08 | HRCU-A-CB (Split System: Heat Pump with Remote Outdoor Unit-Air-Source) | Yes
216677856 | Central Heat Pump | AIRQUEST | D5CURAH24AAK |  |  | EA*5X37M21A* | *95MSU1002122A* | 25200 |  |  | 16 | 9 | 23400 |  |  | 19100 | 82% | 2.06 | Both | 525 | 2.1 | HRCU-A-CB (Split System: Heat Pump with Remote Outdoor Unit-Air-Source) | Yes
216678611 | Central Heat Pump | ARCOAIRE | D5CURAH24AAK |  |  | FTMA5B36L0C* |  | 24600 |  |  | 16 | 9 | 24200 |  |  | 19400 | 80% | 2.02 | Both | 512.5 | 2.05 | HRCU-A-CB (Split System: Heat Pump with Remote Outdoor Unit-Air-Source) | Yes
216676438 | Central Heat Pump | ARCOAIRE | D5CURAH24AAK |  |  | EA*5X37M17A* | *80MSU0601716A* | 24800 |  |  | 16 | 9 | 23600 |  |  | 19200 | 81% | 2.06 | Both | 517.5 | 2.07 | HRCU-A-CB (Split System: Heat Pump with Remote Outdoor Unit-Air-Source) | Yes
216676450 | Central Heat Pump | ARCOAIRE | D5CURAH24AAK |  |  | EA*5X25M17A* | *80MSU0601716A* | 25000 |  |  | 16 | 9 | 23400 |  |  | 19200 | 82% | 2.06 | Both | 520 | 2.08 | HRCU-A-CB (Split System: Heat Pump with Remote Outdoor Unit-Air-Source) | Yes
216678606 | Central Heat Pump | BRYANT HEATING AND COOLING SYSTEMS | 37MURAQ24AA3 |  |  | FG5ANXC36L* |  | 24600 |  |  | 16 | 9 | 24200 |  |  | 19400 | 80% | 2.02 | Both | 512.5 | 2.05 | HRCU-A-CB (Split System: Heat Pump with Remote Outdoor Unit-Air-Source) | Yes
216678607 | Central Heat Pump | BRYANT HEATING AND COOLING SYSTEMS | 37MURAQ24AA3 |  |  | PF5TNXC36L* |  | 24600 |  |  | 16 | 9 | 24200 |  |  | 19400 | 80% | 2.02 | Both | 512.5 | 2.05 | HRCU-A-CB (Split System: Heat Pump with Remote Outdoor Unit-Air-Source) | Yes
216676434 | Central Heat Pump | BRYANT HEATING AND COOLING SYSTEMS | 37MURAQ24AA3 |  |  | CAA**3717AM* | 83*SB48060M17*** | 24800 |  |  | 16 | 9 | 23600 |  |  | 19200 | 81% | 2.06 | Both | 517.5 | 2.07 | HRCU-A-CB (Split System: Heat Pump with Remote Outdoor Unit-Air-Source) | Yes
216677652 | Central Heat Pump | BRYANT HEATING AND COOLING SYSTEMS | 37MURAQ24AA3 |  |  | CAA**3721AM* | 926SB60100V21*** | 25000 |  |  | 16 | 9 | 23200 |  |  | 19100 | 82% | 2.06 | Both | 520 | 2.08 | HRCU-A-CB (Split System: Heat Pump with Remote Outdoor Unit-Air-Source) | Yes
216676446 | Central Heat Pump | BRYANT HEATING AND COOLING SYSTEMS | 37MURAQ24AA3 |  |  | CAA**2517AM* | 83*SB48060M17*** | 25000 |  |  | 16 | 9 | 23400 |  |  | 19200 | 82% | 2.06 | Both | 520 | 2.08 | HRCU-A-CB (Split System: Heat Pump with Remote Outdoor Unit-Air-Source) | Yes
216678603 | Central Heat Pump | CARRIER | 37MURAQ24AA3 |  |  | FT5AN(B,X)C36L* |  | 24600 |  |  | 16 | 9 | 24200 |  |  | 19400 | 80% | 2.02 | Both | 512.5 | 2.05 | HRCU-A-CB (Split System: Heat Pump with Remote Outdoor Unit-Air-Source) | Yes
216678604 | Central Heat Pump | CARRIER | 37MURAQ24AA3 |  |  | FG5ANXC36L* |  | 24600 |  |  | 16 | 9 | 24200 |  |  | 19400 | 80% | 2.02 | Both | 512.5 | 2.05 | HRCU-A-CB (Split System: Heat Pump with Remote Outdoor Unit-Air-Source) | Yes
216676713 | Central Heat Pump | CARRIER | 37MURAQ24AA3 |  |  | CAA**2517AM* | 58TP*B090V17**16 | 24600 |  |  | 16 | 9 | 23400 |  |  | 19100 | 82% | 2.06 | Both | 512.5 | 2.05 | HRCU-A-CB (Split System: Heat Pump with Remote Outdoor Unit-Air-Source) | Yes
216676310 | Central Heat Pump | CARRIER | 37MURAQ24AA3 |  |  | CAA**2517AM* | 58SP*B090V17**16 | 24600 |  |  | 16 | 9 | 23400 |  |  | 19100 | 82% | 2.06 | Both | 512.5 | 2.05 | HRCU-A-CB (Split System: Heat Pump with Remote Outdoor Unit-Air-Source) | Yes
216676433 | Central Heat Pump | CARRIER | 37MURAQ24AA3 |  |  | CAA**3717AM* | 58SU*B060M17**16 | 24800 |  |  | 16 | 9 | 23600 |  |  | 19200 | 81% | 2.06 | Both | 517.5 | 2.07 | HRCU-A-CB (Split System: Heat Pump with Remote Outdoor Unit-Air-Source) | Yes
216676445 | Central Heat Pump | CARRIER | 37MURAQ24AA3 |  |  | CAA**2517AM* | 58SU*B060M17**16 | 25000 |  |  | 16 | 9 | 23400 |  |  | 19200 | 82% | 2.06 | Both | 520 | 2.08 | HRCU-A-CB (Split System: Heat Pump with Remote Outdoor Unit-Air-Source) | Yes
216677853 | Central Heat Pump | CARRIER | 37MURAQ24AA3 |  |  | CAA**3721AM* | 59SU5B100M21**22 | 25200 |  |  | 16 | 9 | 23400 |  |  | 19100 | 82% | 2.06 | Both | 525 | 2.1 | HRCU-A-CB (Split System: Heat Pump with Remote Outdoor Unit-Air-Source) | Yes
216678612 | Central Heat Pump | COMFORTMAKER | D5CURAH24AAK |  |  | FTMA5B36L0C* |  | 24600 |  |  | 16 | 9 | 24200 |  |  | 19400 | 80% | 2.02 | Both | 512.5 | 2.05 | HRCU-A-CB (Split System: Heat Pump with Remote Outdoor Unit-Air-Source) | Yes
216676315 | Central Heat Pump | COMFORTMAKER | D5CURAH24AAK |  |  | EA*5X25M17A* | *80VSL0901716B* | 24600 |  |  | 16 | 9 | 23400 |  |  | 19100 | 82% | 2.06 | Both | 512.5 | 2.05 | HRCU-A-CB (Split System: Heat Pump with Remote Outdoor Unit-Air-Source) | Yes
216676439 | Central Heat Pump | COMFORTMAKER | D5CURAH24AAK |  |  | EA*5X37M17A* | *80MSU0601716A* | 24800 |  |  | 16 | 9 | 23600 |  |  | 19200 | 81% | 2.06 | Both | 517.5 | 2.07 | HRCU-A-CB (Split System: Heat Pump with Remote Outdoor Unit-Air-Source) | Yes
216677656 | Central Heat Pump | COMFORTMAKER | D5CURAH24AAK |  |  | EA*5X37M21A* | *96VSN1002120B* | 25000 |  |  | 16 | 9 | 23200 |  |  | 19100 | 82% | 2.06 | Both | 520 | 2.08 | HRCU-A-CB (Split System: Heat Pump with Remote Outdoor Unit-Air-Source) | Yes
216677858 | Central Heat Pump | COMFORTMAKER | D5CURAH24AAK |  |  | EA*5X37M21A* | *95MSU1002122A* | 25200 |  |  | 16 | 9 | 23400 |  |  | 19100 | 82% | 2.06 | Both | 525 | 2.1 | HRCU-A-CB (Split System: Heat Pump with Remote Outdoor Unit-Air-Source) | Yes
216678613 | Central Heat Pump | DAY & NIGHT | D5CURAH24AAK |  |  | FTMA5B36L0C* |  | 24600 |  |  | 16 | 9 | 24200 |  |  | 19400 | 80% | 2.02 | Both | 512.5 | 2.05 | HRCU-A-CB (Split System: Heat Pump with Remote Outdoor Unit-Air-Source) | Yes
216676316 | Central Heat Pump | DAY & NIGHT | D5CURAH24AAK |  |  | EA*5X25M17A* | *80VSL0901716B* | 24600 |  |  | 16 | 9 | 23400 |  |  | 19100 | 82% | 2.06 | Both | 512.5 | 2.05 | HRCU-A-CB (Split System: Heat Pump with Remote Outdoor Unit-Air-Source) | Yes
216677657 | Central Heat Pump | DAY & NIGHT | D5CURAH24AAK |  |  | EA*5X37M21A* | *96VSN1002120B* | 25000 |  |  | 16 | 9 | 23200 |  |  | 19100 | 82% | 2.06 | Both | 520 | 2.08 | HRCU-A-CB (Split System: Heat Pump with Remote Outdoor Unit-Air-Source) | Yes
216676452 | Central Heat Pump | DAY & NIGHT | D5CURAH24AAK |  |  | EA*5X25M17A* | *80MSU0601716A* | 25000 |  |  | 16 | 9 | 23400 |  |  | 19200 | 82% | 2.06 | Both | 520 | 2.08 | HRCU-A-CB (Split System: Heat Pump with Remote Outdoor Unit-Air-Source) | Yes
216677859 | Central Heat Pump | DAY & NIGHT | D5CURAH24AAK |  |  | EA*5X37M21A* | *95MSU1002122A* | 25200 |  |  | 16 | 9 | 23400 |  |  | 19100 | 82% | 2.06 | Both | 525 | 2.1 | HRCU-A-CB (Split System: Heat Pump with Remote Outdoor Unit-Air-Source) | Yes
216678617 | Central Heat Pump | GRANDAIRE | WD5CURAH24AAK |  |  | WCGL365*C* |  | 24600 |  |  | 16 | 9 | 24200 |  |  | 19400 | 80% | 2.02 | Both | 512.5 | 2.05 | HRCU-A-CB (Split System: Heat Pump with Remote Outdoor Unit-Air-Source) | Yes
216676716 | Central Heat Pump | GRANDAIRE | WD5CURAH24AAK |  |  | W5A*25M17XA* | WFET090B048A* | 24600 |  |  | 16 | 9 | 23400 |  |  | 19100 | 82% | 2.06 | Both | 512.5 | 2.05 | HRCU-A-CB (Split System: Heat Pump with Remote Outdoor Unit-Air-Source) | Yes
216676444 | Central Heat Pump | GRANDAIRE | WD5CURAH24AAK |  |  | WLA*374BA** | WFEU060B048B* | 24800 |  |  | 16 | 9 | 23600 |  |  | 19200 | 81% | 2.06 | Both | 517.5 | 2.07 | HRCU-A-CB (Split System: Heat Pump with Remote Outdoor Unit-Air-Source) | Yes
216676456 | Central Heat Pump | GRANDAIRE | WD5CURAH24AAK |  |  | W5A*25M17XA* | WFEU060B048B* | 25000 |  |  | 16 | 9 | 23400 |  |  | 19200 | 82% | 2.06 | Both | 520 | 2.08 | HRCU-A-CB (Split System: Heat Pump with Remote Outdoor Unit-Air-Source) | Yes
216678609 | Central Heat Pump | HEIL | D5CURAH24AAK |  |  | FTMA5B36L0C* |  | 24600 |  |  | 16 | 9 | 24200 |  |  | 19400 | 80% | 2.02 | Both | 512.5 | 2.05 | HRCU-A-CB (Split System: Heat Pump with Remote Outdoor Unit-Air-Source) | Yes
216676312 | Central Heat Pump | HEIL | D5CURAH24AAK |  |  | EA*5X25M17A* | *80VSL0901716B* | 24600 |  |  | 16 | 9 | 23400 |  |  | 19100 | 82% | 2.06 | Both | 512.5 | 2.05 | HRCU-A-CB (Split System: Heat Pump with Remote Outdoor Unit-Air-Source) | Yes
216676436 | Central Heat Pump | HEIL | D5CURAH24AAK |  |  | EA*5X37M17A* | *80MSU0601716A* | 24800 |  |  | 16 | 9 | 23600 |  |  | 19200 | 81% | 2.06 | Both | 517.5 | 2.07 | HRCU-A-CB (Split System: Heat Pump with Remote Outdoor Unit-Air-Source) | Yes
216677653 | Central Heat Pump | HEIL | D5CURAH24AAK |  |  | EA*5X37M21A* | *96VSN1002120B* | 25000 |  |  | 16 | 9 | 23200 |  |  | 19100 | 82% | 2.06 | Both | 520 | 2.08 | HRCU-A-CB (Split System: Heat Pump with Remote Outdoor Unit-Air-Source) | Yes
216677855 | Central Heat Pump | HEIL | D5CURAH24AAK |  |  | EA*5X37M21A* | *95MSU1002122A* | 25200 |  |  | 16 | 9 | 23400 |  |  | 19100 | 82% | 2.06 | Both | 525 | 2.1 | HRCU-A-CB (Split System: Heat Pump with Remote Outdoor Unit-Air-Source) | Yes
216676317 | Central Heat Pump | KEEPRITE | D5CURAH24AAK |  |  | EA*5X25M17A* | *80VSL0901716B* | 24600 |  |  | 16 | 9 | 23400 |  |  | 19100 | 82% | 2.06 | Both | 512.5 | 2.05 | HRCU-A-CB (Split System: Heat Pump with Remote Outdoor Unit-Air-Source) | Yes
216677658 | Central Heat Pump | KEEPRITE | D5CURAH24AAK |  |  | EA*5X37M21A* | *96VSN1002120B* | 25000 |  |  | 16 | 9 | 23200 |  |  | 19100 | 82% | 2.06 | Both | 520 | 2.08 | HRCU-A-CB (Split System: Heat Pump with Remote Outdoor Unit-Air-Source) | Yes
216676453 | Central Heat Pump | KEEPRITE | D5CURAH24AAK |  |  | EA*5X25M17A* | *80MSU0601716A* | 25000 |  |  | 16 | 9 | 23400 |  |  | 19200 | 82% | 2.06 | Both | 520 | 2.08 | HRCU-A-CB (Split System: Heat Pump with Remote Outdoor Unit-Air-Source) | Yes
216677860 | Central Heat Pump | KEEPRITE | D5CURAH24AAK |  |  | EA*5X37M21A* | *95MSU1002122A* | 25200 |  |  | 16 | 9 | 23400 |  |  | 19100 | 82% | 2.06 | Both | 525 | 2.1 | HRCU-A-CB (Split System: Heat Pump with Remote Outdoor Unit-Air-Source) | Yes
216676715 | Central Heat Pump | PAYNE HEATING AND COOLING | 37MURAQ24AA3 |  |  | CAA**2517AM* | PG80VTLB48090B** | 24600 |  |  | 16 | 9 | 23400 |  |  | 19100 | 82% | 2.06 | Both | 512.5 | 2.05 | HRCU-A-CB (Split System: Heat Pump with Remote Outdoor Unit-Air-Source) | Yes
216676435 | Central Heat Pump | PAYNE HEATING AND COOLING | 37MURAQ24AA3 |  |  | CAA**3717AM* | PG80MSUA48060B** | 24800 |  |  | 16 | 9 | 23600 |  |  | 19200 | 81% | 2.06 | Both | 517.5 | 2.07 | HRCU-A-CB (Split System: Heat Pump with Remote Outdoor Unit-Air-Source) | Yes
216676447 | Central Heat Pump | PAYNE HEATING AND COOLING | 37MURAQ24AA3 |  |  | CAA**2517AM* | PG80MSUA48060B** | 25000 |  |  | 16 | 9 | 23400 |  |  | 19200 | 82% | 2.06 | Both | 520 | 2.08 | HRCU-A-CB (Split System: Heat Pump with Remote Outdoor Unit-Air-Source) | Yes
216678615 | Central Heat Pump | SMART COMFORT | D5CURAH24AAK |  |  | FTMA5B36L0C* |  | 24600 |  |  | 16 | 9 | 24200 |  |  | 19400 | 80% | 2.02 | Both | 512.5 | 2.05 | HRCU-A-CB (Split System: Heat Pump with Remote Outdoor Unit-Air-Source) | Yes
216676318 | Central Heat Pump | SMART COMFORT | D5CURAH24AAK |  |  | EA*5X25M17A* | *80VSL0901716B* | 24600 |  |  | 16 | 9 | 23400 |  |  | 19100 | 82% | 2.06 | Both | 512.5 | 2.05 | HRCU-A-CB (Split System: Heat Pump with Remote Outdoor Unit-Air-Source) | Yes
216676442 | Central Heat Pump | SMART COMFORT | D5CURAH24AAK |  |  | EA*5X37M17A* | *80MSU0601716A* | 24800 |  |  | 16 | 9 | 23600 |  |  | 19200 | 81% | 2.06 | Both | 517.5 | 2.07 | HRCU-A-CB (Split System: Heat Pump with Remote Outdoor Unit-Air-Source) | Yes
216676454 | Central Heat Pump | SMART COMFORT | D5CURAH24AAK |  |  | EA*5X25M17A* | *80MSU0601716A* | 25000 |  |  | 16 | 9 | 23400 |  |  | 19200 | 82% | 2.06 | Both | 520 | 2.08 | HRCU-A-CB (Split System: Heat Pump with Remote Outdoor Unit-Air-Source) | Yes
216678616 | Central Heat Pump | TEMPSTAR | D5CURAH24AAK |  |  | FTMA5B36L0C* |  | 24600 |  |  | 16 | 9 | 24200 |  |  | 19400 | 80% | 2.02 | Both | 512.5 | 2.05 | HRCU-A-CB (Split System: Heat Pump with Remote Outdoor Unit-Air-Source) | Yes
216676319 | Central Heat Pump | TEMPSTAR | D5CURAH24AAK |  |  | EA*5X25M17A* | *80VSL0901716B* | 24600 |  |  | 16 | 9 | 23400 |  |  | 19100 | 82% | 2.06 | Both | 512.5 | 2.05 | HRCU-A-CB (Split System: Heat Pump with Remote Outdoor Unit-Air-Source) | Yes
216676443 | Central Heat Pump | TEMPSTAR | D5CURAH24AAK |  |  | EA*5X37M17A* | *80MSU0601716A* | 24800 |  |  | 16 | 9 | 23600 |  |  | 19200 | 81% | 2.06 | Both | 517.5 | 2.07 | HRCU-A-CB (Split System: Heat Pump with Remote Outdoor Unit-Air-Source) | Yes
216677660 | Central Heat Pump | TEMPSTAR | D5CURAH24AAK |  |  | EA*5X37M21A* | *96VSN1002120B* | 25000 |  |  | 16 | 9 | 23200 |  |  | 19100 | 82% | 2.06 | Both | 520 | 2.08 | HRCU-A-CB (Split System: Heat Pump with Remote Outdoor Unit-Air-Source) | Yes
216676455 | Central Heat Pump | TEMPSTAR | D5CURAH24AAK |  |  | EA*5X25M17A* | *80MSU0601716A* | 25000 |  |  | 16 | 9 | 23400 |  |  | 19200 | 82% | 2.06 | Both | 520 | 2.08 | HRCU-A-CB (Split System: Heat Pump with Remote Outdoor Unit-Air-Source) | Yes
216678559 | Central Heat Pump | AIRQUEST | D5CURAH24AAK |  |  | FM(C,U)5Z30**AL* |  | 24800 |  |  | 16 | 9.5 | 24800 |  |  | 19600 | 79% | 2.14 | Both | 517.5 | 2.07 | HRCU-A-CB (Split System: Heat Pump with Remote Outdoor Unit-Air-Source) | Yes
216678571 | Central Heat Pump | AIRQUEST | D5CURAH24AAK |  |  | FM(C,U)5Z36**AL* |  | 24800 |  |  | 16 | 9.5 | 24800 |  |  | 19600 | 79% | 2.14 | Both | 517.5 | 2.07 | HRCU-A-CB (Split System: Heat Pump with Remote Outdoor Unit-Air-Source) | Yes
216678572 | Central Heat Pump | ARCOAIRE | D5CURAH24AAK |  |  | FM(C,U)5Z36**AL* |  | 24800 |  |  | 16 | 9.5 | 24800 |  |  | 19600 | 79% | 2.14 | Both | 517.5 | 2.07 | HRCU-A-CB (Split System: Heat Pump with Remote Outdoor Unit-Air-Source) | Yes
216678560 | Central Heat Pump | ARCOAIRE | D5CURAH24AAK |  |  | FM(C,U)5Z30**AL* |  | 24800 |  |  | 16 | 9.5 | 24800 |  |  | 19600 | 79% | 2.14 | Both | 517.5 | 2.07 | HRCU-A-CB (Split System: Heat Pump with Remote Outdoor Unit-Air-Source) | Yes
216678556 | Central Heat Pump | BRYANT HEATING AND COOLING SYSTEMS | 37MURAQ24AA3 |  |  | FM(C,U)5Z30**AL* |  | 24800 |  |  | 16 | 9.5 | 24800 |  |  | 19600 | 79% | 2.14 | Both | 517.5 | 2.07 | HRCU-A-CB (Split System: Heat Pump with Remote Outdoor Unit-Air-Source) | Yes
216678568 | Central Heat Pump | BRYANT HEATING AND COOLING SYSTEMS | 37MURAQ24AA3 |  |  | FM(C,U)5Z36**AL* |  | 24800 |  |  | 16 | 9.5 | 24800 |  |  | 19600 | 79% | 2.14 | Both | 517.5 | 2.07 | HRCU-A-CB (Split System: Heat Pump with Remote Outdoor Unit-Air-Source) | Yes
216678573 | Central Heat Pump | COMFORTMAKER | D5CURAH24AAK |  |  | FM(C,U)5Z36**AL* |  | 24800 |  |  | 16 | 9.5 | 24800 |  |  | 19600 | 79% | 2.14 | Both | 517.5 | 2.07 | HRCU-A-CB (Split System: Heat Pump with Remote Outdoor Unit-Air-Source) | Yes
216678574 | Central Heat Pump | DAY & NIGHT | D5CURAH24AAK |  |  | FM(C,U)5Z36**AL* |  | 24800 |  |  | 16 | 9.5 | 24800 |  |  | 19600 | 79% | 2.14 | Both | 517.5 | 2.07 | HRCU-A-CB (Split System: Heat Pump with Remote Outdoor Unit-Air-Source) | Yes
216678562 | Central Heat Pump | DAY & NIGHT | D5CURAH24AAK |  |  | FM(C,U)5Z30**AL* |  | 24800 |  |  | 16 | 9.5 | 24800 |  |  | 19600 | 79% | 2.14 | Both | 517.5 | 2.07 | HRCU-A-CB (Split System: Heat Pump with Remote Outdoor Unit-Air-Source) | Yes
216678566 | Central Heat Pump | GRANDAIRE | WD5CURAH24AAK |  |  | FM(C,U)5Z30**AL* |  | 24800 |  |  | 16 | 9.5 | 24800 |  |  | 19600 | 79% | 2.14 | Both | 517.5 | 2.07 | HRCU-A-CB (Split System: Heat Pump with Remote Outdoor Unit-Air-Source) | Yes
216678558 | Central Heat Pump | HEIL | D5CURAH24AAK |  |  | FM(C,U)5Z30**AL* |  | 24800 |  |  | 16 | 9.5 | 24800 |  |  | 19600 | 79% | 2.14 | Both | 517.5 | 2.07 | HRCU-A-CB (Split System: Heat Pump with Remote Outdoor Unit-Air-Source) | Yes
216678570 | Central Heat Pump | HEIL | D5CURAH24AAK |  |  | FM(C,U)5Z36**AL* |  | 24800 |  |  | 16 | 9.5 | 24800 |  |  | 19600 | 79% | 2.14 | Both | 517.5 | 2.07 | HRCU-A-CB (Split System: Heat Pump with Remote Outdoor Unit-Air-Source) | Yes
216678575 | Central Heat Pump | KEEPRITE | D5CURAH24AAK |  |  | FM(C,U)5Z36**AL* |  | 24800 |  |  | 16 | 9.5 | 24800 |  |  | 19600 | 79% | 2.14 | Both | 517.5 | 2.07 | HRCU-A-CB (Split System: Heat Pump with Remote Outdoor Unit-Air-Source) | Yes
216678563 | Central Heat Pump | KEEPRITE | D5CURAH24AAK |  |  | FM(C,U)5Z30**AL* |  | 24800 |  |  | 16 | 9.5 | 24800 |  |  | 19600 | 79% | 2.14 | Both | 517.5 | 2.07 | HRCU-A-CB (Split System: Heat Pump with Remote Outdoor Unit-Air-Source) | Yes
216678557 | Central Heat Pump | PAYNE HEATING AND COOLING | 37MURAQ24AA3 |  |  | FM(C,U)5Z30**AL* |  | 24800 |  |  | 16 | 9.5 | 24800 |  |  | 19600 | 79% | 2.14 | Both | 517.5 | 2.07 | HRCU-A-CB (Split System: Heat Pump with Remote Outdoor Unit-Air-Source) | Yes
216678569 | Central Heat Pump | PAYNE HEATING AND COOLING | 37MURAQ24AA3 |  |  | FM(C,U)5Z36**AL* |  | 24800 |  |  | 16 | 9.5 | 24800 |  |  | 19600 | 79% | 2.14 | Both | 517.5 | 2.07 | HRCU-A-CB (Split System: Heat Pump with Remote Outdoor Unit-Air-Source) | Yes
216678564 | Central Heat Pump | SMART COMFORT | D5CURAH24AAK |  |  | FM(C,U)5Z30**AL* |  | 24800 |  |  | 16 | 9.5 | 24800 |  |  | 19600 | 79% | 2.14 | Both | 517.5 | 2.07 | HRCU-A-CB (Split System: Heat Pump with Remote Outdoor Unit-Air-Source) | Yes
216678576 | Central Heat Pump | SMART COMFORT | D5CURAH24AAK |  |  | FM(C,U)5Z36**AL* |  | 24800 |  |  | 16 | 9.5 | 24800 |  |  | 19600 | 79% | 2.14 | Both | 517.5 | 2.07 | HRCU-A-CB (Split System: Heat Pump with Remote Outdoor Unit-Air-Source) | Yes
216678577 | Central Heat Pump | TEMPSTAR | D5CURAH24AAK |  |  | FM(C,U)5Z36**AL* |  | 24800 |  |  | 16 | 9.5 | 24800 |  |  | 19600 | 79% | 2.14 | Both | 517.5 | 2.07 | HRCU-A-CB (Split System: Heat Pump with Remote Outdoor Unit-Air-Source) | Yes
207573706 | Central Heat Pump | DAY & NIGHT | CVH848GKA2* | ADP |  | FG35948 | *80CTL1102120A* | 43500 |  |  | 17 | 8.1 | 44500 |  |  | 31600 | 71% | 2.24 | Both | 907.5 | 3.63 | HRCU-A-CB (Split System: Heat Pump with Remote Outdoor Unit-Air-Source) | N/A
207573708 | Central Heat Pump | DAY & NIGHT | CVH848GKA2* | ADP |  | FG36960 | *80CTL1102120A* | 45000 |  |  | 17 | 8.1 | 44000 |  |  | 31600 | 72% | 2.26 | Both | 937.5 | 3.75 | HRCU-A-CB (Split System: Heat Pump with Remote Outdoor Unit-Air-Source) | N/A
207573705 | Central Heat Pump | DAY & NIGHT | CVH848GKA2* | ADP |  | PL60H210P299 | *80CTL1102120A* | 46000 |  |  | 17 | 8.1 | 44000 |  |  | 31600 | 72% | 2.26 | Both | 957.5 | 3.83 | HRCU-A-CB (Split System: Heat Pump with Remote Outdoor Unit-Air-Source) | N/A
207573709 | Central Heat Pump | DAY & NIGHT | CVH848GKA2* | ADP |  | FG48960 | *80CTL1102120A* | 46000 |  |  | 17 | 8.1 | 44000 |  |  | 31600 | 72% | 2.26 | Both | 957.5 | 3.83 | HRCU-A-CB (Split System: Heat Pump with Remote Outdoor Unit-Air-Source) | N/A
207573712 | Central Heat Pump | DAY & NIGHT | CVH848GKA2* | ADP |  | FG86960 | *80CTL1102120A* | 46000 |  |  | 17 | 8.1 | 44000 |  |  | 31600 | 72% | 2.26 | Both | 957.5 | 3.83 | HRCU-A-CB (Split System: Heat Pump with Remote Outdoor Unit-Air-Source) | N/A
207573711 | Central Heat Pump | DAY & NIGHT | CVH848GKA2* | ADP |  | FG84960 | *80CTL1102120A* | 46000 |  |  | 17 | 8.1 | 44000 |  |  | 31600 | 72% | 2.26 | Both | 957.5 | 3.83 | HRCU-A-CB (Split System: Heat Pump with Remote Outdoor Unit-Air-Source) | N/A
207573654 | Central Heat Pump | DAY & NIGHT | CVH848GKA2* | ADP |  | PL48H210P299 | *80CSU0802120A* | 45000 |  |  | 18 | 8.1 | 44000 |  |  | 31400 | 71% | 2.26 | Both | 937.5 | 3.75 | HRCU-A-CB (Split System: Heat Pump with Remote Outdoor Unit-Air-Source) | N/A
207573655 | Central Heat Pump | DAY & NIGHT | CVH848GKA2* | ADP |  | PL60H210P299 | *80CSU0802120A* | 45000 |  |  | 18 | 8.1 | 44000 |  |  | 31400 | 71% | 2.26 | Both | 937.5 | 3.75 | HRCU-A-CB (Split System: Heat Pump with Remote Outdoor Unit-Air-Source) | N/A
207573659 | Central Heat Pump | DAY & NIGHT | CVH848GKA2* | ADP |  | FG48960 | *80CSU0802120A* | 45000 |  |  | 18 | 8.1 | 44000 |  |  | 31400 | 71% | 2.26 | Both | 937.5 | 3.75 | HRCU-A-CB (Split System: Heat Pump with Remote Outdoor Unit-Air-Source) | N/A
207573773 | Central Heat Pump | DAY & NIGHT | CVH848GKA2* | ADP |  | FG35948 | *97CMN1002122A* | 44500 |  |  | 17 | 8.5 | 44500 |  |  | 34600 | 78% | 2 | Both | 927.5 | 3.71 | HRCU-A-CB (Split System: Heat Pump with Remote Outdoor Unit-Air-Source) | N/A
207573771 | Central Heat Pump | DAY & NIGHT | CVH848GKA2* | ADP |  | PL48H210P299 | *97CMN1002122A* | 44500 |  |  | 17 | 8.5 | 44500 |  |  | 34600 | 78% | 2 | Both | 927.5 | 3.71 | HRCU-A-CB (Split System: Heat Pump with Remote Outdoor Unit-Air-Source) | N/A
207573743 | Central Heat Pump | DAY & NIGHT | CVH848GKA2* | ADP |  | PL60H210P299 | *96CTN1002122A* | 44500 |  |  | 17 | 8.5 | 44500 |  |  | 34600 | 78% | 2 | Both | 927.5 | 3.71 | HRCU-A-CB (Split System: Heat Pump with Remote Outdoor Unit-Air-Source) | N/A
207573745 | Central Heat Pump | DAY & NIGHT | CVH848GKA2* | ADP |  | FG36948 | *96CTN1002122A* | 44500 |  |  | 17 | 8.5 | 44500 |  |  | 34600 | 78% | 2 | Both | 927.5 | 3.71 | HRCU-A-CB (Split System: Heat Pump with Remote Outdoor Unit-Air-Source) | N/A
207573772 | Central Heat Pump | DAY & NIGHT | CVH848GKA2* | ADP |  | PL60H210P299 | *97CMN1002122A* | 44500 |  |  | 17 | 8.5 | 44500 |  |  | 34600 | 78% | 2 | Both | 927.5 | 3.71 | HRCU-A-CB (Split System: Heat Pump with Remote Outdoor Unit-Air-Source) | N/A
207573774 | Central Heat Pump | DAY & NIGHT | CVH848GKA2* | ADP |  | FG36948 | *97CMN1002122A* | 44500 |  |  | 17 | 8.5 | 44500 |  |  | 34600 | 78% | 2 | Both | 927.5 | 3.71 | HRCU-A-CB (Split System: Heat Pump with Remote Outdoor Unit-Air-Source) | N/A
207573697 | Central Heat Pump | DAY & NIGHT | CVH848GKA2* | ADP |  | FG35948 | *80CTL0902120A* | 44500 |  |  | 17 | 8.5 | 44500 |  |  | 34600 | 78% | 2 | Both | 927.5 | 3.71 | HRCU-A-CB (Split System: Heat Pump with Remote Outdoor Unit-Air-Source) | N/A
207573698 | Central Heat Pump | DAY & NIGHT | CVH848GKA2* | ADP |  | FG36948 | *80CTL0902120A* | 44500 |  |  | 17 | 8.5 | 44500 |  |  | 34600 | 78% | 2 | Both | 927.5 | 3.71 | HRCU-A-CB (Split System: Heat Pump with Remote Outdoor Unit-Air-Source) | N/A
207573699 | Central Heat Pump | DAY & NIGHT | CVH848GKA2* | ADP |  | FG36960 | *80CTL0902120A* | 44500 |  |  | 17 | 8.5 | 44500 |  |  | 34600 | 78% | 2 | Both | 927.5 | 3.71 | HRCU-A-CB (Split System: Heat Pump with Remote Outdoor Unit-Air-Source) | N/A
207573721 | Central Heat Pump | DAY & NIGHT | CVH848GKA2* | ADP |  | FG84948 | *95CSU0802120A* | 45500 |  |  | 17 | 8.5 | 43500 |  |  | 34400 | 79% | 2 | Both | 947.5 | 3.79 | HRCU-A-CB (Split System: Heat Pump with Remote Outdoor Unit-Air-Source) | N/A
207573720 | Central Heat Pump | DAY & NIGHT | CVH848GKA2* | ADP |  | FG48960 | *95CSU0802120A* | 45500 |  |  | 17 | 8.5 | 43500 |  |  | 34400 | 79% | 2 | Both | 947.5 | 3.79 | HRCU-A-CB (Split System: Heat Pump with Remote Outdoor Unit-Air-Source) | N/A
207573748 | Central Heat Pump | DAY & NIGHT | CVH848GKA2* | ADP |  | FG84948 | *96CTN1002122A* | 45500 |  |  | 17 | 8.5 | 43500 |  |  | 34400 | 79% | 2 | Both | 947.5 | 3.79 | HRCU-A-CB (Split System: Heat Pump with Remote Outdoor Unit-Air-Source) | N/A
207573777 | Central Heat Pump | DAY & NIGHT | CVH848GKA2* | ADP |  | FG84948 | *97CMN1002122A* | 45500 |  |  | 17 | 8.5 | 43500 |  |  | 34400 | 79% | 2 | Both | 947.5 | 3.79 | HRCU-A-CB (Split System: Heat Pump with Remote Outdoor Unit-Air-Source) | N/A
207573747 | Central Heat Pump | DAY & NIGHT | CVH848GKA2* | ADP |  | FG48960 | *96CTN1002122A* | 45500 |  |  | 17 | 8.5 | 43500 |  |  | 34400 | 79% | 2 | Both | 947.5 | 3.79 | HRCU-A-CB (Split System: Heat Pump with Remote Outdoor Unit-Air-Source) | N/A
207573776 | Central Heat Pump | DAY & NIGHT | CVH848GKA2* | ADP |  | FG48960 | *97CMN1002122A* | 45500 |  |  | 17 | 8.5 | 43500 |  |  | 34400 | 79% | 2 | Both | 947.5 | 3.79 | HRCU-A-CB (Split System: Heat Pump with Remote Outdoor Unit-Air-Source) | N/A
207573749 | Central Heat Pump | DAY & NIGHT | CVH848GKA2* | ADP |  | FG84960 | *96CTN1002122A* | 45500 |  |  | 17 | 8.5 | 43500 |  |  | 34400 | 79% | 2 | Both | 947.5 | 3.79 | HRCU-A-CB (Split System: Heat Pump with Remote Outdoor Unit-Air-Source) | N/A
207573723 | Central Heat Pump | DAY & NIGHT | CVH848GKA2* | ADP |  | FG86960 | *95CSU0802120A* | 45500 |  |  | 17 | 8.5 | 43500 |  |  | 34400 | 79% | 2 | Both | 947.5 | 3.79 | HRCU-A-CB (Split System: Heat Pump with Remote Outdoor Unit-Air-Source) | N/A
207573719 | Central Heat Pump | DAY & NIGHT | CVH848GKA2* | ADP |  | FG36960 | *95CSU0802120A* | 44500 |  |  | 17 | 8.5 | 44500 |  |  | 31800 | 71% | 2.24 | Both | 927.5 | 3.71 | HRCU-A-CB (Split System: Heat Pump with Remote Outdoor Unit-Air-Source) | N/A
207573718 | Central Heat Pump | DAY & NIGHT | CVH848GKA2* | ADP |  | FG36948 | *95CSU0802120A* | 44500 |  |  | 17 | 8.5 | 44500 |  |  | 31800 | 71% | 2.24 | Both | 927.5 | 3.71 | HRCU-A-CB (Split System: Heat Pump with Remote Outdoor Unit-Air-Source) | N/A
207573715 | Central Heat Pump | DAY & NIGHT | CVH848GKA2* | ADP |  | PL48H210P299 | *95CSU0802120A* | 44500 |  |  | 17 | 8.5 | 44500 |  |  | 31800 | 71% | 2.24 | Both | 927.5 | 3.71 | HRCU-A-CB (Split System: Heat Pump with Remote Outdoor Unit-Air-Source) | N/A
207573717 | Central Heat Pump | DAY & NIGHT | CVH848GKA2* | ADP |  | FG35948 | *95CSU0802120A* | 44500 |  |  | 17 | 8.5 | 44500 |  |  | 31800 | 71% | 2.24 | Both | 927.5 | 3.71 | HRCU-A-CB (Split System: Heat Pump with Remote Outdoor Unit-Air-Source) | N/A
207573728 | Central Heat Pump | DAY & NIGHT | CVH848GKA2* | ADP |  | FG36960 | *95CSU1002122A* | 45000 |  |  | 17 | 8.5 | 45000 |  |  | 32400 | 72% | 2.28 | Both | 937.5 | 3.75 | HRCU-A-CB (Split System: Heat Pump with Remote Outdoor Unit-Air-Source) | N/A
207573726 | Central Heat Pump | DAY & NIGHT | CVH848GKA2* | ADP |  | FG35948 | *95CSU1002122A* | 45000 |  |  | 17 | 8.5 | 45000 |  |  | 32400 | 72% | 2.28 | Both | 937.5 | 3.75 | HRCU-A-CB (Split System: Heat Pump with Remote Outdoor Unit-Air-Source) | N/A
207573725 | Central Heat Pump | DAY & NIGHT | CVH848GKA2* | ADP |  | PL60H210P299 | *95CSU1002122A* | 45000 |  |  | 17 | 8.5 | 45000 |  |  | 32400 | 72% | 2.28 | Both | 937.5 | 3.75 | HRCU-A-CB (Split System: Heat Pump with Remote Outdoor Unit-Air-Source) | N/A
207573696 | Central Heat Pump | DAY & NIGHT | CVH848GKA2* | ADP |  | PL60H210P299 | *80CTL0902120A* | 44500 |  |  | 17 | 8.5 | 44500 |  |  | 34600 | 78% | 2 | Both | 927.5 | 3.71 | HRCU-A-CB (Split System: Heat Pump with Remote Outdoor Unit-Air-Source) | N/A
207573695 | Central Heat Pump | DAY & NIGHT | CVH848GKA2* | ADP |  | PL48H210P299 | *80CTL0902120A* | 44500 |  |  | 17 | 8.5 | 44500 |  |  | 34600 | 78% | 2 | Both | 927.5 | 3.71 | HRCU-A-CB (Split System: Heat Pump with Remote Outdoor Unit-Air-Source) | N/A
207573700 | Central Heat Pump | DAY & NIGHT | CVH848GKA2* | ADP |  | FG48960 | *80CTL0902120A* | 45500 |  |  | 17 | 8.5 | 43500 |  |  | 34400 | 79% | 2 | Both | 947.5 | 3.79 | HRCU-A-CB (Split System: Heat Pump with Remote Outdoor Unit-Air-Source) | N/A
207573703 | Central Heat Pump | DAY & NIGHT | CVH848GKA2* | ADP |  | FG86960 | *80CTL0902120A* | 45500 |  |  | 17 | 8.5 | 43500 |  |  | 34400 | 79% | 2 | Both | 947.5 | 3.79 | HRCU-A-CB (Split System: Heat Pump with Remote Outdoor Unit-Air-Source) | N/A
207573701 | Central Heat Pump | DAY & NIGHT | CVH848GKA2* | ADP |  | FG84948 | *80CTL0902120A* | 45500 |  |  | 17 | 8.5 | 43500 |  |  | 34400 | 79% | 2 | Both | 947.5 | 3.79 | HRCU-A-CB (Split System: Heat Pump with Remote Outdoor Unit-Air-Source) | N/A
207573702 | Central Heat Pump | DAY & NIGHT | CVH848GKA2* | ADP |  | FG84960 | *80CTL0902120A* | 45500 |  |  | 17 | 8.5 | 43500 |  |  | 34400 | 79% | 2 | Both | 947.5 | 3.79 | HRCU-A-CB (Split System: Heat Pump with Remote Outdoor Unit-Air-Source) | N/A
207573657 | Central Heat Pump | DAY & NIGHT | CVH848GKA2* | ADP |  | FG36948 | *80CSU0802120A* | 45500 |  |  | 17 | 8.5 | 45000 |  |  | 32800 | 73% | 2.32 | Both | 947.5 | 3.79 | HRCU-A-CB (Split System: Heat Pump with Remote Outdoor Unit-Air-Source) | N/A
207573658 | Central Heat Pump | DAY & NIGHT | CVH848GKA2* | ADP |  | FG36960 | *80CSU0802120A* | 45500 |  |  | 17 | 8.5 | 45000 |  |  | 32800 | 73% | 2.32 | Both | 947.5 | 3.79 | HRCU-A-CB (Split System: Heat Pump with Remote Outdoor Unit-Air-Source) | N/A
207573656 | Central Heat Pump | DAY & NIGHT | CVH848GKA2* | ADP |  | FG35948 | *80CSU0802120A* | 45500 |  |  | 17 | 8.5 | 45000 |  |  | 32800 | 73% | 2.32 | Both | 947.5 | 3.79 | HRCU-A-CB (Split System: Heat Pump with Remote Outdoor Unit-Air-Source) | N/A
207573730 | Central Heat Pump | DAY & NIGHT | CVH848GKA2* | ADP |  | FG84948 | *95CSU1002122A* | 45500 |  |  | 17 | 8.1 | 44000 |  |  | 31400 | 71% | 2.24 | Both | 947.5 | 3.79 | HRCU-A-CB (Split System: Heat Pump with Remote Outdoor Unit-Air-Source) | N/A
207573731 | Central Heat Pump | DAY & NIGHT | CVH848GKA2* | ADP |  | FG84960 | *95CSU1002122A* | 45500 |  |  | 17 | 8.1 | 44000 |  |  | 31400 | 71% | 2.24 | Both | 947.5 | 3.79 | HRCU-A-CB (Split System: Heat Pump with Remote Outdoor Unit-Air-Source) | N/A
207573732 | Central Heat Pump | DAY & NIGHT | CVH848GKA2* | ADP |  | FG86960 | *95CSU1002122A* | 45500 |  |  | 17 | 8.1 | 44000 |  |  | 31400 | 71% | 2.24 | Both | 947.5 | 3.79 | HRCU-A-CB (Split System: Heat Pump with Remote Outdoor Unit-Air-Source) | N/A
207573751 | Central Heat Pump | DAY & NIGHT | CVH848GKA2* | ADP |  | FG84960 | *96CTN1202422A* | 45500 |  |  | 17 | 8.1 | 44500 |  |  | 31400 | 71% | 2.24 | Both | 947.5 | 3.79 | HRCU-A-CB (Split System: Heat Pump with Remote Outdoor Unit-Air-Source) | N/A
207573752 | Central Heat Pump | DAY & NIGHT | CVH848GKA2* | ADP |  | FG86960 | *96CTN1202422A* | 45500 |  |  | 17 | 8.1 | 44500 |  |  | 31400 | 71% | 2.24 | Both | 947.5 | 3.79 | HRCU-A-CB (Split System: Heat Pump with Remote Outdoor Unit-Air-Source) | N/A
207574124 | Central Heat Pump | DAY & NIGHT | CVH848GKA2* | ADP |  | V,G60H245P189 | *80CTL1352422A* | 45500 |  |  | 17 | 8.1 | 44000 |  |  | 31400 | 71% | 2.26 | Both | 947.5 | 3.79 | HRCU-A-CB (Split System: Heat Pump with Remote Outdoor Unit-Air-Source) | N/A
207573660 | Central Heat Pump | DAY & NIGHT | CVH848GKA2* | ADP |  | FG84948 | *80CSU0802120A* | 45500 |  |  | 18 | 8.1 | 44000 |  |  | 31400 | 71% | 2.26 | Both | 947.5 | 3.79 | HRCU-A-CB (Split System: Heat Pump with Remote Outdoor Unit-Air-Source) | N/A
207573661 | Central Heat Pump | DAY & NIGHT | CVH848GKA2* | ADP |  | FG84960 | *80CSU0802120A* | 45500 |  |  | 18 | 8.1 | 44000 |  |  | 31400 | 71% | 2.26 | Both | 947.5 | 3.79 | HRCU-A-CB (Split System: Heat Pump with Remote Outdoor Unit-Air-Source) | N/A
207573662 | Central Heat Pump | DAY & NIGHT | CVH848GKA2* | ADP |  | FG86960 | *80CSU0802120A* | 45500 |  |  | 18 | 8.1 | 44000 |  |  | 31400 | 71% | 2.26 | Both | 947.5 | 3.79 | HRCU-A-CB (Split System: Heat Pump with Remote Outdoor Unit-Air-Source) | N/A
203449873 | Central Heat Pump | BOSCH | BOVA-60HDN1-M20G | ADP |  | F,PE*BB9948 |  | 44000 |  |  | 16 | 9.05 | 45500 |  |  | 33200 | 73% | 1.92 | Both | 917.5 | 3.67 | HRCU-A-CB (Split System: Heat Pump with Remote Outdoor Unit-Air-Source) | N/A
205993424 | Central Heat Pump | BOSCH | BOVA-60HDN1-M20G | ADP |  | BV**C6960 |  | 45000 |  |  | 16 | 9.25 | 46000 |  |  | 33200 | 72% | 1.96 | Both | 937.5 | 3.75 | HRCU-A-CB (Split System: Heat Pump with Remote Outdoor Unit-Air-Source) | N/A
207764679 | Central Heat Pump | GE Appliances | AUH2436ZGDA* | ADP |  | SK7931 |  | 22200 |  |  | 17 | 8.85 | 22400 |  |  | 21600 | 96% | 1.78 | Both | 462.5 | 1.85 | HRCU-A-CB (Split System: Heat Pump with Remote Outdoor Unit-Air-Source) | N/A
207764680 | Central Heat Pump | GE Appliances | AUH2436ZGDA* | ADP |  | SK7925 |  | 22200 |  |  | 17 | 8.85 | 22400 |  |  | 21600 | 96% | 1.78 | Both | 462.5 | 1.85 | HRCU-A-CB (Split System: Heat Pump with Remote Outdoor Unit-Air-Source) | N/A
207764682 | Central Heat Pump | GE Appliances | AUH2436ZGDA* | ADP |  | SM6931 |  | 22600 |  |  | 17 | 8.95 | 22400 |  |  | 21600 | 96% | 1.78 | Both | 470 | 1.88 | HRCU-A-CB (Split System: Heat Pump with Remote Outdoor Unit-Air-Source) | N/A
203449867 | Central Heat Pump | BOSCH | BOVA-36HDN1-M20G | ADP |  | CE2903C+TXV |  | 22800 |  |  | 19 | 9.2 | 22200 |  |  | 17200 | 77% | 1.94 | Both | 475 | 1.9 | HRCU-A-CB (Split System: Heat Pump with Remote Outdoor Unit-Air-Source) | N/A
203449868 | Central Heat Pump | BOSCH | BOVA-36HDN1-M20G | ADP |  | CE2403C+TXV |  | 22800 |  |  | 19 | 9.2 | 22200 |  |  | 17200 | 77% | 1.94 | Both | 475 | 1.9 | HRCU-A-CB (Split System: Heat Pump with Remote Outdoor Unit-Air-Source) | N/A
203449863 | Central Heat Pump | BOSCH | BOVA-36HDN1-M20G | ADP |  | CP2505A+TXV+TD |  | 22800 |  |  | 17 | 9.3 | 22400 |  |  | 17200 | 77% | 1.96 | Both | 475 | 1.9 | HRCU-A-CB (Split System: Heat Pump with Remote Outdoor Unit-Air-Source) | N/A
207455369 | Central Heat Pump | LENNOX | SL25XPV-048-230A** | ADP |  | LD42/61Z9 | SL280DF090V60C* | 45500 |  |  | 20 | 9.1 | 41500 |  |  | 34800 | 84% | 1.86 | Both | 947.5 | 3.79 | HRCU-A-CB (Split System: Heat Pump with Remote Outdoor Unit-Air-Source) | N/A
207455373 | Central Heat Pump | LENNOX | SL25XPV-048-230A** | ADP |  | LD42/61Z9 | SL280DF110V60C* | 45500 |  |  | 21 | 9.1 | 41500 |  |  | 34800 | 84% | 1.86 | Both | 947.5 | 3.79 | HRCU-A-CB (Split System: Heat Pump with Remote Outdoor Unit-Air-Source) | N/A
207455407 | Central Heat Pump | LENNOX | SL25XPV-048-230A** | ADP |  | LH40/61W9 | SL280UH110XV60C* | 45000 |  |  | 20 | 9.2 | 43500 |  |  | 37000 | 85% | 1.82 | Both | 937.5 | 3.75 | HRCU-A-CB (Split System: Heat Pump with Remote Outdoor Unit-Air-Source) | N/A
207455401 | Central Heat Pump | LENNOX | SL25XPV-048-230A** | ADP |  | LH40/61W9 | SL280UH110V60C* | 45000 |  |  | 20 | 9.2 | 43500 |  |  | 37000 | 85% | 1.82 | Both | 937.5 | 3.75 | HRCU-A-CB (Split System: Heat Pump with Remote Outdoor Unit-Air-Source) | N/A
207455389 | Central Heat Pump | LENNOX | SL25XPV-048-230A** | ADP |  | LH40/61W9 | SL280UH090XV60C* | 45000 |  |  | 21 | 9.2 | 43500 |  |  | 36800 | 85% | 1.84 | Both | 937.5 | 3.75 | HRCU-A-CB (Split System: Heat Pump with Remote Outdoor Unit-Air-Source) | N/A
207455383 | Central Heat Pump | LENNOX | SL25XPV-048-230A** | ADP |  | LH40/61W9 | SL280UH090V60C* | 45000 |  |  | 21 | 9.2 | 43500 |  |  | 36800 | 85% | 1.84 | Both | 937.5 | 3.75 | HRCU-A-CB (Split System: Heat Pump with Remote Outdoor Unit-Air-Source) | N/A
207455377 | Central Heat Pump | LENNOX | SL25XPV-048-230A** | ADP |  | LH40/61W9 | SL280UH080NV60C* | 46000 |  |  | 20 | 9.4 | 41500 |  |  | 35800 | 86% | 1.9 | Both | 957.5 | 3.83 | HRCU-A-CB (Split System: Heat Pump with Remote Outdoor Unit-Air-Source) | N/A
207455395 | Central Heat Pump | LENNOX | SL25XPV-048-230A** | ADP |  | LH40/61W9 | SL280UH100NV60C* | 46000 |  |  | 20 | 9.4 | 41500 |  |  | 35800 | 86% | 1.9 | Both | 957.5 | 3.83 | HRCU-A-CB (Split System: Heat Pump with Remote Outdoor Unit-Air-Source) | N/A
207683195 | Central Heat Pump | LENNOX | SL25XPV-048-230A** | ADP |  | LP42/62W9 | SL280UH090XV60C* | 45000 |  |  | 21 | 9.2 | 43500 |  |  | 36800 | 85% | 1.84 | Both | 937.5 | 3.75 | HRCU-A-CB (Split System: Heat Pump with Remote Outdoor Unit-Air-Source) | N/A
207455386 | Central Heat Pump | LENNOX | SL25XPV-048-230A** | ADP |  | L*42/60Z9 | SL280UH090V60C* | 45000 |  |  | 21 | 9.2 | 43500 |  |  | 36800 | 85% | 1.84 | Both | 937.5 | 3.75 | HRCU-A-CB (Split System: Heat Pump with Remote Outdoor Unit-Air-Source) | N/A
207455394 | Central Heat Pump | LENNOX | SL25XPV-048-230A** | ADP |  | LH42/62W9 | SL280UH090XV60C* | 45000 |  |  | 21 | 9.2 | 43500 |  |  | 36800 | 85% | 1.84 | Both | 937.5 | 3.75 | HRCU-A-CB (Split System: Heat Pump with Remote Outdoor Unit-Air-Source) | N/A
207455392 | Central Heat Pump | LENNOX | SL25XPV-048-230A** | ADP |  | L*42/60Z9 | SL280UH090XV60C* | 45000 |  |  | 21 | 9.2 | 43500 |  |  | 36800 | 85% | 1.84 | Both | 937.5 | 3.75 | HRCU-A-CB (Split System: Heat Pump with Remote Outdoor Unit-Air-Source) | N/A
207455388 | Central Heat Pump | LENNOX | SL25XPV-048-230A** | ADP |  | LH42/62W9 | SL280UH090V60C* | 45000 |  |  | 21 | 9.2 | 43500 |  |  | 36800 | 85% | 1.84 | Both | 937.5 | 3.75 | HRCU-A-CB (Split System: Heat Pump with Remote Outdoor Unit-Air-Source) | N/A
207455410 | Central Heat Pump | LENNOX | SL25XPV-048-230A** | ADP |  | L*42/60Z9 | SL280UH110XV60C* | 46000 |  |  | 20 | 9.3 | 42000 |  |  | 35800 | 85% | 1.88 | Both | 957.5 | 3.83 | HRCU-A-CB (Split System: Heat Pump with Remote Outdoor Unit-Air-Source) | N/A
207455404 | Central Heat Pump | LENNOX | SL25XPV-048-230A** | ADP |  | L*42/60Z9 | SL280UH110V60C* | 46000 |  |  | 20 | 9.3 | 42000 |  |  | 35800 | 85% | 1.88 | Both | 957.5 | 3.83 | HRCU-A-CB (Split System: Heat Pump with Remote Outdoor Unit-Air-Source) | N/A
207455380 | Central Heat Pump | LENNOX | SL25XPV-048-230A** | ADP |  | L*42/60Z9 | SL280UH080NV60C* | 46000 |  |  | 20 | 9.3 | 41500 |  |  | 35800 | 86% | 1.88 | Both | 957.5 | 3.83 | HRCU-A-CB (Split System: Heat Pump with Remote Outdoor Unit-Air-Source) | N/A
207455398 | Central Heat Pump | LENNOX | SL25XPV-048-230A** | ADP |  | L*42/60Z9 | SL280UH100NV60C* | 46000 |  |  | 20 | 9.3 | 41500 |  |  | 35800 | 86% | 1.88 | Both | 957.5 | 3.83 | HRCU-A-CB (Split System: Heat Pump with Remote Outdoor Unit-Air-Source) | N/A
207683201 | Central Heat Pump | LENNOX | SL25XPV-048-230A** | ADP |  | LP42/62W9 | SL280UH110XV60C* | 46000 |  |  | 20 | 9.4 | 42000 |  |  | 35800 | 85% | 1.9 | Both | 957.5 | 3.83 | HRCU-A-CB (Split System: Heat Pump with Remote Outdoor Unit-Air-Source) | N/A
207455412 | Central Heat Pump | LENNOX | SL25XPV-048-230A** | ADP |  | LH42/62W9 | SL280UH110XV60C* | 46000 |  |  | 20 | 9.4 | 42000 |  |  | 35800 | 85% | 1.9 | Both | 957.5 | 3.83 | HRCU-A-CB (Split System: Heat Pump with Remote Outdoor Unit-Air-Source) | N/A
207455406 | Central Heat Pump | LENNOX | SL25XPV-048-230A** | ADP |  | LH42/62W9 | SL280UH110V60C* | 46000 |  |  | 20 | 9.4 | 42000 |  |  | 35800 | 85% | 1.9 | Both | 957.5 | 3.83 | HRCU-A-CB (Split System: Heat Pump with Remote Outdoor Unit-Air-Source) | N/A
207683191 | Central Heat Pump | LENNOX | SL25XPV-048-230A** | ADP |  | LP42/62W9 | SL280UH080NV60C* | 46000 |  |  | 20 | 9.4 | 41500 |  |  | 35800 | 86% | 1.9 | Both | 957.5 | 3.83 | HRCU-A-CB (Split System: Heat Pump with Remote Outdoor Unit-Air-Source) | N/A
207455400 | Central Heat Pump | LENNOX | SL25XPV-048-230A** | ADP |  | LH42/62W9 | SL280UH100NV60C* | 46000 |  |  | 20 | 9.4 | 41500 |  |  | 35800 | 86% | 1.9 | Both | 957.5 | 3.83 | HRCU-A-CB (Split System: Heat Pump with Remote Outdoor Unit-Air-Source) | N/A
207455079 | Central Heat Pump | LENNOX | SL25XPV-036-230A** | ADP |  | L*35/36S9 | SL280DF090V48B* | 33400 |  |  | 21 | 8.7 | 34400 |  |  | 29400 | 85% | 1.78 | Both | 695 | 2.78 | HRCU-A-CB (Split System: Heat Pump with Remote Outdoor Unit-Air-Source) | N/A
207455135 | Central Heat Pump | LENNOX | SL25XPV-036-230A** | ADP |  | LH35/36F9 | SL280UH090V48B* | 33800 |  |  | 21 | 8.8 | 32800 |  |  | 25400 | 77% | 1.84 | Both | 705 | 2.82 | HRCU-A-CB (Split System: Heat Pump with Remote Outdoor Unit-Air-Source) | N/A
207455151 | Central Heat Pump | LENNOX | SL25XPV-036-230A** | ADP |  | LH35/36F9 | SL280UH090XV48B* | 33800 |  |  | 21 | 8.8 | 32800 |  |  | 25400 | 77% | 1.84 | Both | 705 | 2.82 | HRCU-A-CB (Split System: Heat Pump with Remote Outdoor Unit-Air-Source) | N/A
207455115 | Central Heat Pump | LENNOX | SL25XPV-036-230A** | ADP |  | L*35/36S9 | SL280UH080NV48B* | 34000 |  |  | 21 | 8.8 | 33800 |  |  | 27200 | 80% | 1.8 | Both | 707.5 | 2.83 | HRCU-A-CB (Split System: Heat Pump with Remote Outdoor Unit-Air-Source) | N/A
207455114 | Central Heat Pump | LENNOX | SL25XPV-036-230A** | ADP |  | L*35/36U9 | SL280UH080NV48B* | 34000 |  |  | 21 | 8.8 | 33800 |  |  | 27200 | 80% | 1.8 | Both | 707.5 | 2.83 | HRCU-A-CB (Split System: Heat Pump with Remote Outdoor Unit-Air-Source) | N/A
207455118 | Central Heat Pump | LENNOX | SL25XPV-036-230A** | ADP |  | L*23/37Z9 | SL280UH080NV48B* | 34600 |  |  | 21 | 8.8 | 32600 |  |  | 25800 | 79% | 1.82 | Both | 720 | 2.88 | HRCU-A-CB (Split System: Heat Pump with Remote Outdoor Unit-Air-Source) | N/A
207455111 | Central Heat Pump | LENNOX | SL25XPV-036-230A** | ADP |  | LH35/36F9 | SL280UH080NV48B* | 33600 |  |  | 21 | 8.8 | 32800 |  |  | 25600 | 78% | 1.84 | Both | 700 | 2.8 | HRCU-A-CB (Split System: Heat Pump with Remote Outdoor Unit-Air-Source) | N/A
207728056 | Central Heat Pump | BOSCH | BOVB-36HDN1-M20G | ADP |  | F,PE*G34925 |  | 23800 |  |  | 20 | 9.5 | 22400 |  |  | 17200 | 77% | 2 | Both | 495 | 1.98 | HRCU-A-CB (Split System: Heat Pump with Remote Outdoor Unit-Air-Source) | N/A
207455190 | Central Heat Pump | LENNOX | SL25XPV-036-230A** | ADP |  | L*23/37Z9 | SL280UH110XV60C* | 34000 |  |  | 21 | 8.8 | 33800 |  |  | 27000 | 80% | 1.84 | Both | 707.5 | 2.83 | HRCU-A-CB (Split System: Heat Pump with Remote Outdoor Unit-Air-Source) | N/A
207455185 | Central Heat Pump | LENNOX | SL25XPV-036-230A** | ADP |  | LH35/38F9 | SL280UH110XV60C* | 34000 |  |  | 21 | 8.8 | 33800 |  |  | 27000 | 80% | 1.84 | Both | 707.5 | 2.83 | HRCU-A-CB (Split System: Heat Pump with Remote Outdoor Unit-Air-Source) | N/A
207455182 | Central Heat Pump | LENNOX | SL25XPV-036-230A** | ADP |  | L*23/37Z9 | SL280UH110V60C* | 34000 |  |  | 21 | 8.8 | 33800 |  |  | 27000 | 80% | 1.84 | Both | 707.5 | 2.83 | HRCU-A-CB (Split System: Heat Pump with Remote Outdoor Unit-Air-Source) | N/A
207455184 | Central Heat Pump | LENNOX | SL25XPV-036-230A** | ADP |  | LH35/38X9 | SL280UH110XV60C* | 34000 |  |  | 21 | 8.8 | 33800 |  |  | 27000 | 80% | 1.84 | Both | 707.5 | 2.83 | HRCU-A-CB (Split System: Heat Pump with Remote Outdoor Unit-Air-Source) | N/A
207455177 | Central Heat Pump | LENNOX | SL25XPV-036-230A** | ADP |  | LH35/38F9 | SL280UH110V60C* | 34000 |  |  | 21 | 8.8 | 33800 |  |  | 27000 | 80% | 1.84 | Both | 707.5 | 2.83 | HRCU-A-CB (Split System: Heat Pump with Remote Outdoor Unit-Air-Source) | N/A
207455189 | Central Heat Pump | LENNOX | SL25XPV-036-230A** | ADP |  | LH23/37W9 | SL280UH110XV60C* | 34000 |  |  | 21 | 8.8 | 33800 |  |  | 27000 | 80% | 1.84 | Both | 707.5 | 2.83 | HRCU-A-CB (Split System: Heat Pump with Remote Outdoor Unit-Air-Source) | N/A
207455186 | Central Heat Pump | LENNOX | SL25XPV-036-230A** | ADP |  | L*35/36U9 | SL280UH110XV60C* | 34000 |  |  | 21 | 8.8 | 33800 |  |  | 27000 | 80% | 1.84 | Both | 707.5 | 2.83 | HRCU-A-CB (Split System: Heat Pump with Remote Outdoor Unit-Air-Source) | N/A
207455181 | Central Heat Pump | LENNOX | SL25XPV-036-230A** | ADP |  | LH23/37W9 | SL280UH110V60C* | 34000 |  |  | 21 | 8.8 | 33800 |  |  | 27000 | 80% | 1.84 | Both | 707.5 | 2.83 | HRCU-A-CB (Split System: Heat Pump with Remote Outdoor Unit-Air-Source) | N/A
207455179 | Central Heat Pump | LENNOX | SL25XPV-036-230A** | ADP |  | L*35/36S9 | SL280UH110V60C* | 34000 |  |  | 21 | 8.8 | 33800 |  |  | 27000 | 80% | 1.84 | Both | 707.5 | 2.83 | HRCU-A-CB (Split System: Heat Pump with Remote Outdoor Unit-Air-Source) | N/A
207455178 | Central Heat Pump | LENNOX | SL25XPV-036-230A** | ADP |  | L*35/36U9 | SL280UH110V60C* | 34000 |  |  | 21 | 8.8 | 33800 |  |  | 27000 | 80% | 1.84 | Both | 707.5 | 2.83 | HRCU-A-CB (Split System: Heat Pump with Remote Outdoor Unit-Air-Source) | N/A
207455176 | Central Heat Pump | LENNOX | SL25XPV-036-230A** | ADP |  | LH35/38X9 | SL280UH110V60C* | 34000 |  |  | 21 | 8.8 | 33800 |  |  | 27000 | 80% | 1.84 | Both | 707.5 | 2.83 | HRCU-A-CB (Split System: Heat Pump with Remote Outdoor Unit-Air-Source) | N/A
207455187 | Central Heat Pump | LENNOX | SL25XPV-036-230A** | ADP |  | L*35/36S9 | SL280UH110XV60C* | 34000 |  |  | 21 | 8.8 | 33800 |  |  | 27000 | 80% | 1.84 | Both | 707.5 | 2.83 | HRCU-A-CB (Split System: Heat Pump with Remote Outdoor Unit-Air-Source) | N/A
207455169 | Central Heat Pump | LENNOX | SL25XPV-036-230A** | ADP |  | LH35/38F9 | SL280UH100NV60C* | 34000 |  |  | 21 | 8.8 | 33600 |  |  | 27000 | 80% | 1.82 | Both | 707.5 | 2.83 | HRCU-A-CB (Split System: Heat Pump with Remote Outdoor Unit-Air-Source) | N/A
207455171 | Central Heat Pump | LENNOX | SL25XPV-036-230A** | ADP |  | L*35/36S9 | SL280UH100NV60C* | 34000 |  |  | 21 | 8.8 | 33600 |  |  | 27000 | 80% | 1.82 | Both | 707.5 | 2.83 | HRCU-A-CB (Split System: Heat Pump with Remote Outdoor Unit-Air-Source) | N/A
207455174 | Central Heat Pump | LENNOX | SL25XPV-036-230A** | ADP |  | L*23/37Z9 | SL280UH100NV60C* | 34000 |  |  | 21 | 8.8 | 33600 |  |  | 27000 | 80% | 1.82 | Both | 707.5 | 2.83 | HRCU-A-CB (Split System: Heat Pump with Remote Outdoor Unit-Air-Source) | N/A
207455168 | Central Heat Pump | LENNOX | SL25XPV-036-230A** | ADP |  | LH35/38X9 | SL280UH100NV60C* | 34000 |  |  | 21 | 8.8 | 33600 |  |  | 27000 | 80% | 1.82 | Both | 707.5 | 2.83 | HRCU-A-CB (Split System: Heat Pump with Remote Outdoor Unit-Air-Source) | N/A
207455122 | Central Heat Pump | LENNOX | SL25XPV-036-230A** | ADP |  | L*35/36U9 | SL280UH080NV60C* | 34000 |  |  | 21 | 8.8 | 33800 |  |  | 27000 | 80% | 1.82 | Both | 707.5 | 2.83 | HRCU-A-CB (Split System: Heat Pump with Remote Outdoor Unit-Air-Source) | N/A
207455121 | Central Heat Pump | LENNOX | SL25XPV-036-230A** | ADP |  | LH35/38F9 | SL280UH080NV60C* | 34000 |  |  | 21 | 8.8 | 33800 |  |  | 27000 | 80% | 1.82 | Both | 707.5 | 2.83 | HRCU-A-CB (Split System: Heat Pump with Remote Outdoor Unit-Air-Source) | N/A
207455123 | Central Heat Pump | LENNOX | SL25XPV-036-230A** | ADP |  | L*35/36S9 | SL280UH080NV60C* | 34000 |  |  | 21 | 8.8 | 33800 |  |  | 27000 | 80% | 1.82 | Both | 707.5 | 2.83 | HRCU-A-CB (Split System: Heat Pump with Remote Outdoor Unit-Air-Source) | N/A
207455126 | Central Heat Pump | LENNOX | SL25XPV-036-230A** | ADP |  | L*23/37Z9 | SL280UH080NV60C* | 34000 |  |  | 21 | 8.8 | 33800 |  |  | 27000 | 80% | 1.82 | Both | 707.5 | 2.83 | HRCU-A-CB (Split System: Heat Pump with Remote Outdoor Unit-Air-Source) | N/A
207455160 | Central Heat Pump | LENNOX | SL25XPV-036-230A** | ADP |  | LH35/38X9 | SL280UH090XV60C* | 34000 |  |  | 21 | 8.8 | 33800 |  |  | 27000 | 80% | 1.84 | Both | 707.5 | 2.83 | HRCU-A-CB (Split System: Heat Pump with Remote Outdoor Unit-Air-Source) | N/A
207455147 | Central Heat Pump | LENNOX | SL25XPV-036-230A** | ADP |  | L*35/36S9 | SL280UH090V60C* | 34000 |  |  | 21 | 8.8 | 33800 |  |  | 27000 | 80% | 1.84 | Both | 707.5 | 2.83 | HRCU-A-CB (Split System: Heat Pump with Remote Outdoor Unit-Air-Source) | N/A
207455161 | Central Heat Pump | LENNOX | SL25XPV-036-230A** | ADP |  | LH35/38F9 | SL280UH090XV60C* | 34000 |  |  | 21 | 8.8 | 33800 |  |  | 27000 | 80% | 1.84 | Both | 707.5 | 2.83 | HRCU-A-CB (Split System: Heat Pump with Remote Outdoor Unit-Air-Source) | N/A
207455163 | Central Heat Pump | LENNOX | SL25XPV-036-230A** | ADP |  | L*35/36S9 | SL280UH090XV60C* | 34000 |  |  | 21 | 8.8 | 33800 |  |  | 27000 | 80% | 1.84 | Both | 707.5 | 2.83 | HRCU-A-CB (Split System: Heat Pump with Remote Outdoor Unit-Air-Source) | N/A
207455165 | Central Heat Pump | LENNOX | SL25XPV-036-230A** | ADP |  | LH23/37W9 | SL280UH090XV60C* | 34000 |  |  | 21 | 8.8 | 33800 |  |  | 27000 | 80% | 1.84 | Both | 707.5 | 2.83 | HRCU-A-CB (Split System: Heat Pump with Remote Outdoor Unit-Air-Source) | N/A
207455145 | Central Heat Pump | LENNOX | SL25XPV-036-230A** | ADP |  | LH35/38F9 | SL280UH090V60C* | 34000 |  |  | 21 | 8.8 | 33800 |  |  | 27000 | 80% | 1.84 | Both | 707.5 | 2.83 | HRCU-A-CB (Split System: Heat Pump with Remote Outdoor Unit-Air-Source) | N/A
207455166 | Central Heat Pump | LENNOX | SL25XPV-036-230A** | ADP |  | L*23/37Z9 | SL280UH090XV60C* | 34000 |  |  | 21 | 8.8 | 33800 |  |  | 27000 | 80% | 1.84 | Both | 707.5 | 2.83 | HRCU-A-CB (Split System: Heat Pump with Remote Outdoor Unit-Air-Source) | N/A
207455162 | Central Heat Pump | LENNOX | SL25XPV-036-230A** | ADP |  | L*35/36U9 | SL280UH090XV60C* | 34000 |  |  | 21 | 8.8 | 33800 |  |  | 27000 | 80% | 1.84 | Both | 707.5 | 2.83 | HRCU-A-CB (Split System: Heat Pump with Remote Outdoor Unit-Air-Source) | N/A
207455144 | Central Heat Pump | LENNOX | SL25XPV-036-230A** | ADP |  | LH35/38X9 | SL280UH090V60C* | 34000 |  |  | 21 | 8.8 | 33800 |  |  | 27000 | 80% | 1.84 | Both | 707.5 | 2.83 | HRCU-A-CB (Split System: Heat Pump with Remote Outdoor Unit-Air-Source) | N/A
207455149 | Central Heat Pump | LENNOX | SL25XPV-036-230A** | ADP |  | LH23/37W9 | SL280UH090V60C* | 34000 |  |  | 21 | 8.8 | 33800 |  |  | 27000 | 80% | 1.84 | Both | 707.5 | 2.83 | HRCU-A-CB (Split System: Heat Pump with Remote Outdoor Unit-Air-Source) | N/A
207455146 | Central Heat Pump | LENNOX | SL25XPV-036-230A** | ADP |  | L*35/36U9 | SL280UH090V60C* | 34000 |  |  | 21 | 8.8 | 33800 |  |  | 27000 | 80% | 1.84 | Both | 707.5 | 2.83 | HRCU-A-CB (Split System: Heat Pump with Remote Outdoor Unit-Air-Source) | N/A
207455138 | Central Heat Pump | LENNOX | SL25XPV-036-230A** | ADP |  | L*35/36U9 | SL280UH090V48B* | 34000 |  |  | 22 | 8.8 | 32800 |  |  | 25400 | 77% | 1.84 | Both | 707.5 | 2.83 | HRCU-A-CB (Split System: Heat Pump with Remote Outdoor Unit-Air-Source) | N/A
207455154 | Central Heat Pump | LENNOX | SL25XPV-036-230A** | ADP |  | L*35/36U9 | SL280UH090XV48B* | 34000 |  |  | 22 | 8.8 | 32800 |  |  | 25400 | 77% | 1.84 | Both | 707.5 | 2.83 | HRCU-A-CB (Split System: Heat Pump with Remote Outdoor Unit-Air-Source) | N/A
207455142 | Central Heat Pump | LENNOX | SL25XPV-036-230A** | ADP |  | L*23/37Z9 | SL280UH090V48B* | 34000 |  |  | 22 | 8.8 | 32800 |  |  | 25400 | 77% | 1.84 | Both | 707.5 | 2.83 | HRCU-A-CB (Split System: Heat Pump with Remote Outdoor Unit-Air-Source) | N/A
207455131 | Central Heat Pump | LENNOX | SL25XPV-036-230A** | ADP |  | L*35/36S9 | SL280UH090V36B* | 34000 |  |  | 22 | 8.8 | 32800 |  |  | 25600 | 78% | 1.84 | Both | 707.5 | 2.83 | HRCU-A-CB (Split System: Heat Pump with Remote Outdoor Unit-Air-Source) | N/A
207455130 | Central Heat Pump | LENNOX | SL25XPV-036-230A** | ADP |  | L*35/36U9 | SL280UH090V36B* | 34000 |  |  | 22 | 8.8 | 32800 |  |  | 25600 | 78% | 1.84 | Both | 707.5 | 2.83 | HRCU-A-CB (Split System: Heat Pump with Remote Outdoor Unit-Air-Source) | N/A
207454802 | Central Heat Pump | LENNOX | SL25XPV-024-230A** | ADP |  | L*19/36S9 | SL280UH080NV48B* | 22000 |  |  | 21 | 8.95 | 19800 |  |  | 20200 | 102% | 1.82 | Both | 457.5 | 1.83 | HRCU-A-CB (Split System: Heat Pump with Remote Outdoor Unit-Air-Source) | N/A
207454801 | Central Heat Pump | LENNOX | SL25XPV-024-230A** | ADP |  | LH29/36F9 | SL280UH080NV48B* | 22000 |  |  | 21 | 8.95 | 19800 |  |  | 20200 | 102% | 1.82 | Both | 457.5 | 1.83 | HRCU-A-CB (Split System: Heat Pump with Remote Outdoor Unit-Air-Source) | N/A
207455306 | Central Heat Pump | LENNOX | SL25XPV-024-230A** | ADP |  | L*35/36S9 | SL280UH080NV48B* | 22200 |  |  | 21 | 9.1 | 19800 |  |  | 20200 | 102% | 1.84 | Both | 462.5 | 1.85 | HRCU-A-CB (Split System: Heat Pump with Remote Outdoor Unit-Air-Source) | N/A
207455305 | Central Heat Pump | LENNOX | SL25XPV-024-230A** | ADP |  | L*35/36U9 | SL280UH080NV48B* | 22200 |  |  | 21 | 9.1 | 19800 |  |  | 20200 | 102% | 1.84 | Both | 462.5 | 1.85 | HRCU-A-CB (Split System: Heat Pump with Remote Outdoor Unit-Air-Source) | N/A
207455301 | Central Heat Pump | LENNOX | SL25XPV-024-230A** | ADP |  | LH35/36F9 | SL280UH080NV48B* | 22200 |  |  | 21 | 9.1 | 19800 |  |  | 20200 | 102% | 1.84 | Both | 462.5 | 1.85 | HRCU-A-CB (Split System: Heat Pump with Remote Outdoor Unit-Air-Source) | N/A
207454796 | Central Heat Pump | LENNOX | SL25XPV-024-230A** | ADP |  | L*35/36U9 | SL280UH070XV36A* | 22200 |  |  | 21 | 9.2 | 20000 |  |  | 20000 | 100% | 1.84 | Both | 462.5 | 1.85 | HRCU-A-CB (Split System: Heat Pump with Remote Outdoor Unit-Air-Source) | N/A
207454818 | Central Heat Pump | LENNOX | SL25XPV-024-230A** | ADP |  | LH29/36F9 | SL280UH090V48B* | 21400 |  |  | 21 | 9.35 | 19800 |  |  | 19500 | 98% | 1.94 | Both | 445 | 1.78 | HRCU-A-CB (Split System: Heat Pump with Remote Outdoor Unit-Air-Source) | N/A
207454840 | Central Heat Pump | LENNOX | SL25XPV-024-230A** | ADP |  | LH29/36F9 | SL280UH090XV48B* | 21400 |  |  | 21 | 9.35 | 19800 |  |  | 19500 | 98% | 1.94 | Both | 445 | 1.78 | HRCU-A-CB (Split System: Heat Pump with Remote Outdoor Unit-Air-Source) | N/A
207454842 | Central Heat Pump | LENNOX | SL25XPV-024-230A** | ADP |  | L*19/36S9 | SL280UH090XV48B* | 21400 |  |  | 21 | 9.35 | 19800 |  |  | 19500 | 98% | 1.94 | Both | 445 | 1.78 | HRCU-A-CB (Split System: Heat Pump with Remote Outdoor Unit-Air-Source) | N/A
207454816 | Central Heat Pump | LENNOX | SL25XPV-024-230A** | ADP |  | L*19/36S9 | SL280UH090V36B* | 21400 |  |  | 22 | 9.45 | 19800 |  |  | 19500 | 98% | 1.94 | Both | 445 | 1.78 | HRCU-A-CB (Split System: Heat Pump with Remote Outdoor Unit-Air-Source) | N/A
207454788 | Central Heat Pump | LENNOX | SL25XPV-024-230A** | ADP |  | L*19/36S9 | SL280UH060NV36A* | 22200 |  |  | 21 | 9.75 | 19800 |  |  | 20000 | 101% | 1.82 | Both | 462.5 | 1.85 | HRCU-A-CB (Split System: Heat Pump with Remote Outdoor Unit-Air-Source) | N/A
207454792 | Central Heat Pump | LENNOX | SL25XPV-024-230A** | ADP |  | L*19/36S9 | SL280UH070XV36A* | 22000 |  |  | 21 | 9.85 | 20000 |  |  | 20000 | 100% | 1.82 | Both | 457.5 | 1.83 | HRCU-A-CB (Split System: Heat Pump with Remote Outdoor Unit-Air-Source) | N/A
207454797 | Central Heat Pump | LENNOX | SL25XPV-024-230A** | ADP |  | L*35/36S9 | SL280UH070XV36A* | 22200 |  |  | 21 | 10 | 20000 |  |  | 20000 | 100% | 1.84 | Both | 462.5 | 1.85 | HRCU-A-CB (Split System: Heat Pump with Remote Outdoor Unit-Air-Source) | N/A
207454789 | Central Heat Pump | LENNOX | SL25XPV-024-230A** | ADP |  | LH18/37D9 | SL280UH060NV36A* | 22400 |  |  | 22 | 9.2 | 19800 |  |  | 20000 | 101% | 1.84 | Both | 467.5 | 1.87 | HRCU-A-CB (Split System: Heat Pump with Remote Outdoor Unit-Air-Source) | N/A
207683185 | Central Heat Pump | LENNOX | SL25XPV-024-230A** | ADP |  | LP36/37R9 | SL280UH060NV36A* | 22400 |  |  | 22 | 9.2 | 19800 |  |  | 20000 | 101% | 1.84 | Both | 467.5 | 1.87 | HRCU-A-CB (Split System: Heat Pump with Remote Outdoor Unit-Air-Source) | N/A
207454825 | Central Heat Pump | LENNOX | SL25XPV-024-230A** | ADP |  | L*35/36S9 | SL280UH090V48B* | 22400 |  |  | 22 | 9.3 | 20000 |  |  | 20000 | 100% | 1.84 | Both | 467.5 | 1.87 | HRCU-A-CB (Split System: Heat Pump with Remote Outdoor Unit-Air-Source) | N/A
207454847 | Central Heat Pump | LENNOX | SL25XPV-024-230A** | ADP |  | L*35/36S9 | SL280UH090XV48B* | 22400 |  |  | 22 | 9.3 | 20000 |  |  | 20000 | 100% | 1.84 | Both | 467.5 | 1.87 | HRCU-A-CB (Split System: Heat Pump with Remote Outdoor Unit-Air-Source) | N/A
207454841 | Central Heat Pump | LENNOX | SL25XPV-024-230A** | ADP |  | LH35/36F9 | SL280UH090XV48B* | 22400 |  |  | 22 | 9.3 | 20000 |  |  | 20000 | 100% | 1.84 | Both | 467.5 | 1.87 | HRCU-A-CB (Split System: Heat Pump with Remote Outdoor Unit-Air-Source) | N/A
207454819 | Central Heat Pump | LENNOX | SL25XPV-024-230A** | ADP |  | LH35/36F9 | SL280UH090V48B* | 22400 |  |  | 22 | 9.3 | 20000 |  |  | 20000 | 100% | 1.84 | Both | 467.5 | 1.87 | HRCU-A-CB (Split System: Heat Pump with Remote Outdoor Unit-Air-Source) | N/A
207454824 | Central Heat Pump | LENNOX | SL25XPV-024-230A** | ADP |  | L*35/36U9 | SL280UH090V48B* | 22400 |  |  | 22 | 9.3 | 20000 |  |  | 20000 | 100% | 1.84 | Both | 467.5 | 1.87 | HRCU-A-CB (Split System: Heat Pump with Remote Outdoor Unit-Air-Source) | N/A
207454846 | Central Heat Pump | LENNOX | SL25XPV-024-230A** | ADP |  | L*35/36U9 | SL280UH090XV48B* | 22400 |  |  | 22 | 9.3 | 20000 |  |  | 20000 | 100% | 1.84 | Both | 467.5 | 1.87 | HRCU-A-CB (Split System: Heat Pump with Remote Outdoor Unit-Air-Source) | N/A
207455309 | Central Heat Pump | LENNOX | SL25XPV-024-230A** | ADP |  | LH35/36F9 | SL280UH090V36B* | 22400 |  |  | 23 | 9.3 | 19800 |  |  | 20000 | 101% | 1.84 | Both | 467.5 | 1.87 | HRCU-A-CB (Split System: Heat Pump with Remote Outdoor Unit-Air-Source) | N/A
207455313 | Central Heat Pump | LENNOX | SL25XPV-024-230A** | ADP |  | L*35/36U9 | SL280UH090V36B* | 22400 |  |  | 23 | 9.3 | 19800 |  |  | 20000 | 101% | 1.84 | Both | 467.5 | 1.87 | HRCU-A-CB (Split System: Heat Pump with Remote Outdoor Unit-Air-Source) | N/A
207455314 | Central Heat Pump | LENNOX | SL25XPV-024-230A** | ADP |  | L*35/36S9 | SL280UH090V36B* | 22400 |  |  | 23 | 9.3 | 19800 |  |  | 20000 | 101% | 1.84 | Both | 467.5 | 1.87 | HRCU-A-CB (Split System: Heat Pump with Remote Outdoor Unit-Air-Source) | N/A
207455298 | Central Heat Pump | LENNOX | SL25XPV-024-230A** | ADP |  | L*35/36S9 | SL280UH060NV36A* | 22400 |  |  | 22 | 9.9 | 19800 |  |  | 20000 | 101% | 1.84 | Both | 467.5 | 1.87 | HRCU-A-CB (Split System: Heat Pump with Remote Outdoor Unit-Air-Source) | N/A
207454828 | Central Heat Pump | LENNOX | SL25XPV-024-230A** | ADP |  | L*23/37Z9 | SL280UH090V48B* | 22800 |  |  | 22 | 9.6 | 19800 |  |  | 19500 | 98% | 1.98 | Both | 475 | 1.9 | HRCU-A-CB (Split System: Heat Pump with Remote Outdoor Unit-Air-Source) | N/A
207454850 | Central Heat Pump | LENNOX | SL25XPV-024-230A** | ADP |  | L*23/37Z9 | SL280UH090XV48B* | 22800 |  |  | 22 | 9.6 | 19800 |  |  | 19500 | 98% | 1.98 | Both | 475 | 1.9 | HRCU-A-CB (Split System: Heat Pump with Remote Outdoor Unit-Air-Source) | N/A
207764681 | Central Heat Pump | GE Appliances | AUH2436ZGDA* | ADP |  | SM6937 |  | 32200 |  |  | 15.2 | 8.95 | 33400 |  |  | 27600 | 83% | 1.78 | Both | 670 | 2.68 | HRCU-A-CB (Split System: Heat Pump with Remote Outdoor Unit-Air-Source) | N/A
207590959 | Central Heat Pump | GE Appliances | AUH4860ZGDA* | ADP |  | TUY60ZPDA |  | 54000 |  |  | 15.8 | 9 | 54000 |  |  | 41000 | 76% | 1.8 | Both | 1125 | 4.5 | HRCU-A-CB (Split System: Heat Pump with Remote Outdoor Unit-Air-Source) | N/A
207574114 | Central Heat Pump | DAY & NIGHT | CVH837GKA2* | ADP |  | V,G36H175P159 | *80CTL0701716A* | 32000 |  |  | 17 | 8.1 | 31000 |  |  | 27400 | 88% | 2.18 | Both | 667.5 | 2.67 | HRCU-A-CB (Split System: Heat Pump with Remote Outdoor Unit-Air-Source) | N/A
207573577 | Central Heat Pump | DAY & NIGHT | CVH837GKA2* | ADP |  | PL36H175P159 | *80CTL0701716A* | 32000 |  |  | 17 | 8.1 | 31000 |  |  | 27400 | 88% | 2.18 | Both | 667.5 | 2.67 | HRCU-A-CB (Split System: Heat Pump with Remote Outdoor Unit-Air-Source) | N/A
207573589 | Central Heat Pump | DAY & NIGHT | CVH837GKA2* | ADP |  | FG35936 | *80CTL0901716A* | 32000 |  |  | 18 | 8.1 | 30800 |  |  | 27200 | 88% | 2.2 | Both | 667.5 | 2.67 | HRCU-A-CB (Split System: Heat Pump with Remote Outdoor Unit-Air-Source) | N/A
207573548 | Central Heat Pump | DAY & NIGHT | CVH837GKA2* | ADP |  | PL36H210P299 | *80CSU0601716A* | 32400 |  |  | 18 | 8.1 | 30600 |  |  | 27400 | 90% | 2.2 | Both | 675 | 2.7 | HRCU-A-CB (Split System: Heat Pump with Remote Outdoor Unit-Air-Source) | N/A
207573539 | Central Heat Pump | DAY & NIGHT | CVH837GKA2* | ADP |  | PL36H210P299 | *80CSU0401712A* | 32400 |  |  | 18 | 8.1 | 30400 |  |  | 27200 | 89% | 2.22 | Both | 675 | 2.7 | HRCU-A-CB (Split System: Heat Pump with Remote Outdoor Unit-Air-Source) | N/A
207574115 | Central Heat Pump | DAY & NIGHT | CVH837GKA2* | ADP |  | V,G36H175P159 | *80CTL0901716A* | 32200 |  |  | 18 | 8.1 | 30800 |  |  | 27200 | 88% | 2.2 | Both | 670 | 2.68 | HRCU-A-CB (Split System: Heat Pump with Remote Outdoor Unit-Air-Source) | N/A
207573591 | Central Heat Pump | DAY & NIGHT | CVH837GKA2* | ADP |  | FG81936 | *80CTL0901716A* | 32400 |  |  | 18 | 8.1 | 30800 |  |  | 27200 | 88% | 2.2 | Both | 675 | 2.7 | HRCU-A-CB (Split System: Heat Pump with Remote Outdoor Unit-Air-Source) | N/A
207573592 | Central Heat Pump | DAY & NIGHT | CVH837GKA2* | ADP |  | FG82936 | *80CTL0901716A* | 32800 |  |  | 18 | 8.1 | 31200 |  |  | 27400 | 88% | 2.22 | Both | 682.5 | 2.73 | HRCU-A-CB (Split System: Heat Pump with Remote Outdoor Unit-Air-Source) | N/A
207573585 | Central Heat Pump | DAY & NIGHT | CVH837GKA2* | ADP |  | PL36H210P299 | *80CTL0901716A* | 33000 |  |  | 18 | 8.1 | 31200 |  |  | 27400 | 88% | 2.22 | Both | 687.5 | 2.75 | HRCU-A-CB (Split System: Heat Pump with Remote Outdoor Unit-Air-Source) | N/A
207573546 | Central Heat Pump | DAY & NIGHT | CVH837GKA2* | ADP |  | FG82936 | *80CSU0401712A* | 32800 |  |  | 17 | 8.1 | 31200 |  |  | 27600 | 88% | 2.22 | Both | 682.5 | 2.73 | HRCU-A-CB (Split System: Heat Pump with Remote Outdoor Unit-Air-Source) | N/A
207573557 | Central Heat Pump | DAY & NIGHT | CVH837GKA2* | ADP |  | PL36H210P299 | *80CSU1002120A* | 32600 |  |  | 17 | 8.1 | 30400 |  |  | 27200 | 89% | 2.2 | Both | 680 | 2.72 | HRCU-A-CB (Split System: Heat Pump with Remote Outdoor Unit-Air-Source) | N/A
207764676 | Central Heat Pump | GE Appliances | AUH2436ZGDA* | ADP |  | CE3005C+TXV |  | 23000 |  |  | 15.2 | 8.8 | 22400 |  |  | 21600 | 96% | 1.78 | Both | 480 | 1.92 | HRCU-A-CB (Split System: Heat Pump with Remote Outdoor Unit-Air-Source) | N/A
207764669 | Central Heat Pump | GE Appliances | AUH2436ZGDA* | ADP |  | F,PE*E32924 |  | 22800 |  |  | 15.2 | 8.85 | 22400 |  |  | 21600 | 96% | 1.78 | Both | 475 | 1.9 | HRCU-A-CB (Split System: Heat Pump with Remote Outdoor Unit-Air-Source) | N/A
207764672 | Central Heat Pump | GE Appliances | AUH2436ZGDA* | ADP |  | F,PE*G33925 |  | 23400 |  |  | 17 | 8.95 | 22400 |  |  | 21600 | 96% | 1.8 | Both | 487.5 | 1.95 | HRCU-A-CB (Split System: Heat Pump with Remote Outdoor Unit-Air-Source) | N/A
207764674 | Central Heat Pump | GE Appliances | AUH2436ZGDA* | ADP |  | F,PE*G34930 |  | 23600 |  |  | 17 | 9 | 22400 |  |  | 21600 | 96% | 1.8 | Both | 492.5 | 1.97 | HRCU-A-CB (Split System: Heat Pump with Remote Outdoor Unit-Air-Source) | N/A
207185890 | Central Heat Pump | GREE | FLEXX36HP230V1AO | ADP |  | SK3925 |  | 22200 |  |  | 17 | 8.75 | 22400 |  |  | 21600 | 96% | 1.76 | Both | 462.5 | 1.85 | HRCU-A-CB (Split System: Heat Pump with Remote Outdoor Unit-Air-Source) | N/A
207455431 | Central Heat Pump | LENNOX | SL25XPV-048-230A** | ADP |  | LD42/61Z9 | SLP99DF090XV48C* | 45000 |  |  | 20 | 9.1 | 42000 |  |  | 35200 | 84% | 1.84 | Both | 937.5 | 3.75 | HRCU-A-CB (Split System: Heat Pump with Remote Outdoor Unit-Air-Source) | N/A
207185894 | Central Heat Pump | GREE | FLEXX36HP230V1AO | ADP |  | SM6931 |  | 22800 |  |  | 17 | 8.95 | 22400 |  |  | 21600 | 96% | 1.78 | Both | 475 | 1.9 | HRCU-A-CB (Split System: Heat Pump with Remote Outdoor Unit-Air-Source) | N/A
207172546 | Central Heat Pump | DUCANE | 4HP18V36P | ADP |  | 42BP**+TXV | 80G2UH090BE12 | 23600 |  |  | 19 | 8.5 | 22400 |  |  | 19100 | 85% | 2.22 | Both | 492.5 | 1.97 | HRCU-A-CB (Split System: Heat Pump with Remote Outdoor Unit-Air-Source) | N/A
207172512 | Central Heat Pump | DUCANE | 4HP18V36P | ADP |  | 48BP**+TXV | 80G2UH090BE12 | 23600 |  |  | 19 | 8.5 | 22400 |  |  | 19100 | 85% | 2.22 | Both | 492.5 | 1.97 | HRCU-A-CB (Split System: Heat Pump with Remote Outdoor Unit-Air-Source) | N/A
207172511 | Central Heat Pump | DUCANE | 4HP18V36P | ADP |  | 42BX**+TXV | 80G2UH090BE12 | 23600 |  |  | 19 | 8.5 | 22400 |  |  | 19100 | 85% | 2.22 | Both | 492.5 | 1.97 | HRCU-A-CB (Split System: Heat Pump with Remote Outdoor Unit-Air-Source) | N/A
207172522 | Central Heat Pump | DUCANE | 4HP18V36P | ADP |  | 48BP**+TXV | 80G1UH070BE12 | 24000 |  |  | 19 | 8.5 | 22400 |  |  | 18900 | 84% | 2.22 | Both | 500 | 2 | HRCU-A-CB (Split System: Heat Pump with Remote Outdoor Unit-Air-Source) | N/A
207455449 | Central Heat Pump | LENNOX | SL25XPV-048-230A** | ADP |  | LH40/61W9 | SLP99UH090XV60C* | 44500 |  |  | 20 | 9.2 | 43500 |  |  | 37000 | 85% | 1.8 | Both | 927.5 | 3.71 | HRCU-A-CB (Split System: Heat Pump with Remote Outdoor Unit-Air-Source) | N/A
207455341 | Central Heat Pump | LENNOX | SL25XPV-048-230A** | ADP |  | LH40/61W9 | EL296UH090XV60C* | 44500 |  |  | 20 | 9.2 | 43500 |  |  | 37200 | 86% | 1.82 | Both | 927.5 | 3.71 | HRCU-A-CB (Split System: Heat Pump with Remote Outdoor Unit-Air-Source) | N/A
207455455 | Central Heat Pump | LENNOX | SL25XPV-048-230A** | ADP |  | LH40/61W9 | SLP99UH110XV60C* | 45000 |  |  | 20 | 9.2 | 43500 |  |  | 37000 | 85% | 1.82 | Both | 937.5 | 3.75 | HRCU-A-CB (Split System: Heat Pump with Remote Outdoor Unit-Air-Source) | N/A
207455419 | Central Heat Pump | LENNOX | SL25XPV-048-230A** | ADP |  | LH40/61W9 | SL297UH080NV48C* | 44500 |  |  | 20 | 9.2 | 43500 |  |  | 37200 | 86% | 1.82 | Both | 927.5 | 3.71 | HRCU-A-CB (Split System: Heat Pump with Remote Outdoor Unit-Air-Source) | N/A
207455425 | Central Heat Pump | LENNOX | SL25XPV-048-230A** | ADP |  | LH40/61W9 | SL297UH080NV60C* | 44500 |  |  | 20 | 9.2 | 43500 |  |  | 37200 | 86% | 1.82 | Both | 927.5 | 3.71 | HRCU-A-CB (Split System: Heat Pump with Remote Outdoor Unit-Air-Source) | N/A
207455443 | Central Heat Pump | LENNOX | SL25XPV-048-230A** | ADP |  | LH40/61W9 | SLP99UH090XV48C* | 44500 |  |  | 20 | 9.2 | 43500 |  |  | 37200 | 86% | 1.8 | Both | 927.5 | 3.71 | HRCU-A-CB (Split System: Heat Pump with Remote Outdoor Unit-Air-Source) | N/A
207455335 | Central Heat Pump | LENNOX | SL25XPV-048-230A** | ADP |  | LH40/61W9 | EL296UH090XV48C* | 44500 |  |  | 20 | 9.2 | 43500 |  |  | 37200 | 86% | 1.8 | Both | 927.5 | 3.71 | HRCU-A-CB (Split System: Heat Pump with Remote Outdoor Unit-Air-Source) | N/A
207455347 | Central Heat Pump | LENNOX | SL25XPV-048-230A** | ADP |  | LH40/61W9 | EL296UH110XV48C* | 44500 |  |  | 20 | 9.2 | 43500 |  |  | 37200 | 86% | 1.8 | Both | 927.5 | 3.71 | HRCU-A-CB (Split System: Heat Pump with Remote Outdoor Unit-Air-Source) | N/A
207455338 | Central Heat Pump | LENNOX | SL25XPV-048-230A** | ADP |  | L*42/60Z9 | EL296UH090XV48C* | 45500 |  |  | 20 | 9.3 | 42000 |  |  | 36000 | 86% | 1.86 | Both | 947.5 | 3.79 | HRCU-A-CB (Split System: Heat Pump with Remote Outdoor Unit-Air-Source) | N/A
207455446 | Central Heat Pump | LENNOX | SL25XPV-048-230A** | ADP |  | L*42/60Z9 | SLP99UH090XV48C* | 45500 |  |  | 20 | 9.3 | 42000 |  |  | 36000 | 86% | 1.86 | Both | 947.5 | 3.79 | HRCU-A-CB (Split System: Heat Pump with Remote Outdoor Unit-Air-Source) | N/A
207455350 | Central Heat Pump | LENNOX | SL25XPV-048-230A** | ADP |  | L*42/60Z9 | EL296UH110XV48C* | 45500 |  |  | 20 | 9.3 | 42000 |  |  | 36000 | 86% | 1.86 | Both | 947.5 | 3.79 | HRCU-A-CB (Split System: Heat Pump with Remote Outdoor Unit-Air-Source) | N/A
207683539 | Central Heat Pump | LENNOX | SL25XPV-048-230A** | ADP |  | LP42/62W9 | SLP99UH090XV48C* | 45500 |  |  | 20 | 9.4 | 42000 |  |  | 36000 | 86% | 1.88 | Both | 947.5 | 3.79 | HRCU-A-CB (Split System: Heat Pump with Remote Outdoor Unit-Air-Source) | N/A
207683536 | Central Heat Pump | LENNOX | SL25XPV-048-230A** | ADP |  | LP42/62W9 | EL296UH090XV48C* | 45500 |  |  | 20 | 9.4 | 42000 |  |  | 36000 | 86% | 1.88 | Both | 947.5 | 3.79 | HRCU-A-CB (Split System: Heat Pump with Remote Outdoor Unit-Air-Source) | N/A
207455340 | Central Heat Pump | LENNOX | SL25XPV-048-230A** | ADP |  | LH42/62W9 | EL296UH090XV48C* | 45500 |  |  | 20 | 9.4 | 42000 |  |  | 36000 | 86% | 1.88 | Both | 947.5 | 3.79 | HRCU-A-CB (Split System: Heat Pump with Remote Outdoor Unit-Air-Source) | N/A
207455448 | Central Heat Pump | LENNOX | SL25XPV-048-230A** | ADP |  | LH42/62W9 | SLP99UH090XV48C* | 45500 |  |  | 20 | 9.4 | 42000 |  |  | 36000 | 86% | 1.88 | Both | 947.5 | 3.79 | HRCU-A-CB (Split System: Heat Pump with Remote Outdoor Unit-Air-Source) | N/A
207683537 | Central Heat Pump | LENNOX | SL25XPV-048-230A** | ADP |  | LP42/62W9 | EL296UH110XV48C* | 45500 |  |  | 20 | 9.4 | 42000 |  |  | 36000 | 86% | 1.88 | Both | 947.5 | 3.79 | HRCU-A-CB (Split System: Heat Pump with Remote Outdoor Unit-Air-Source) | N/A
207455352 | Central Heat Pump | LENNOX | SL25XPV-048-230A** | ADP |  | LH42/62W9 | EL296UH110XV48C* | 45500 |  |  | 20 | 9.4 | 42000 |  |  | 36000 | 86% | 1.88 | Both | 947.5 | 3.79 | HRCU-A-CB (Split System: Heat Pump with Remote Outdoor Unit-Air-Source) | N/A
207455439 | Central Heat Pump | LENNOX | SL25XPV-048-230A** | ADP |  | LD42/61Z9 | SLP99DF110XV60C* | 45500 |  |  | 20 | 9 | 42000 |  |  | 35000 | 83% | 1.84 | Both | 947.5 | 3.79 | HRCU-A-CB (Split System: Heat Pump with Remote Outdoor Unit-Air-Source) | N/A
207455344 | Central Heat Pump | LENNOX | SL25XPV-048-230A** | ADP |  | L*42/60Z9 | EL296UH090XV60C* | 45500 |  |  | 20 | 9.3 | 42000 |  |  | 35800 | 85% | 1.86 | Both | 947.5 | 3.79 | HRCU-A-CB (Split System: Heat Pump with Remote Outdoor Unit-Air-Source) | N/A
207455452 | Central Heat Pump | LENNOX | SL25XPV-048-230A** | ADP |  | L*42/60Z9 | SLP99UH090XV60C* | 45500 |  |  | 20 | 9.3 | 42000 |  |  | 35800 | 85% | 1.86 | Both | 947.5 | 3.79 | HRCU-A-CB (Split System: Heat Pump with Remote Outdoor Unit-Air-Source) | N/A
207455422 | Central Heat Pump | LENNOX | SL25XPV-048-230A** | ADP |  | L*42/60Z9 | SL297UH080NV48C* | 45500 |  |  | 20 | 9.3 | 42000 |  |  | 36000 | 86% | 1.88 | Both | 947.5 | 3.79 | HRCU-A-CB (Split System: Heat Pump with Remote Outdoor Unit-Air-Source) | N/A
207683187 | Central Heat Pump | LENNOX | SL25XPV-048-230A** | ADP |  | LP42/62W9 | EL296UH090XV60C* | 45500 |  |  | 20 | 9.4 | 42000 |  |  | 35800 | 85% | 1.88 | Both | 947.5 | 3.79 | HRCU-A-CB (Split System: Heat Pump with Remote Outdoor Unit-Air-Source) | N/A
207683202 | Central Heat Pump | LENNOX | SL25XPV-048-230A** | ADP |  | LP42/62W9 | SLP99UH090XV60C* | 45500 |  |  | 20 | 9.4 | 42000 |  |  | 35800 | 85% | 1.88 | Both | 947.5 | 3.79 | HRCU-A-CB (Split System: Heat Pump with Remote Outdoor Unit-Air-Source) | N/A
207455454 | Central Heat Pump | LENNOX | SL25XPV-048-230A** | ADP |  | LH42/62W9 | SLP99UH090XV60C* | 45500 |  |  | 20 | 9.4 | 42000 |  |  | 35800 | 85% | 1.88 | Both | 947.5 | 3.79 | HRCU-A-CB (Split System: Heat Pump with Remote Outdoor Unit-Air-Source) | N/A
207455346 | Central Heat Pump | LENNOX | SL25XPV-048-230A** | ADP |  | LH42/62W9 | EL296UH090XV60C* | 45500 |  |  | 20 | 9.4 | 42000 |  |  | 35800 | 85% | 1.88 | Both | 947.5 | 3.79 | HRCU-A-CB (Split System: Heat Pump with Remote Outdoor Unit-Air-Source) | N/A
207455430 | Central Heat Pump | LENNOX | SL25XPV-048-230A** | ADP |  | LH42/62W9 | SL297UH080NV60C* | 45500 |  |  | 20 | 9.4 | 42000 |  |  | 36000 | 86% | 1.88 | Both | 947.5 | 3.79 | HRCU-A-CB (Split System: Heat Pump with Remote Outdoor Unit-Air-Source) | N/A
207455424 | Central Heat Pump | LENNOX | SL25XPV-048-230A** | ADP |  | LH42/62W9 | SL297UH080NV48C* | 45500 |  |  | 20 | 9.4 | 42000 |  |  | 36000 | 86% | 1.9 | Both | 947.5 | 3.79 | HRCU-A-CB (Split System: Heat Pump with Remote Outdoor Unit-Air-Source) | N/A
207455016 | Central Heat Pump | LENNOX | SL25XPV-036-230A** | ADP |  | LH35/36F9 | EL296UH045XV36B* | 33400 |  |  | 21 | 8.8 | 33200 |  |  | 25800 | 78% | 1.82 | Both | 695 | 2.78 | HRCU-A-CB (Split System: Heat Pump with Remote Outdoor Unit-Air-Source) | N/A
207455458 | Central Heat Pump | LENNOX | SL25XPV-048-230A** | ADP |  | L*42/60Z9 | SLP99UH110XV60C* | 46000 |  |  | 20 | 9.3 | 42000 |  |  | 35800 | 85% | 1.88 | Both | 957.5 | 3.83 | HRCU-A-CB (Split System: Heat Pump with Remote Outdoor Unit-Air-Source) | N/A
207683204 | Central Heat Pump | LENNOX | SL25XPV-048-230A** | ADP |  | LP42/62W9 | SLP99UH110XV60C* | 46000 |  |  | 20 | 9.4 | 42000 |  |  | 35800 | 85% | 1.9 | Both | 957.5 | 3.83 | HRCU-A-CB (Split System: Heat Pump with Remote Outdoor Unit-Air-Source) | N/A
207683189 | Central Heat Pump | LENNOX | SL25XPV-048-230A** | ADP |  | LP42/62W9 | EL296UH110XV60C* | 46000 |  |  | 20 | 9.4 | 42000 |  |  | 35800 | 85% | 1.9 | Both | 957.5 | 3.83 | HRCU-A-CB (Split System: Heat Pump with Remote Outdoor Unit-Air-Source) | N/A
207455358 | Central Heat Pump | LENNOX | SL25XPV-048-230A** | ADP |  | LH42/62W9 | EL296UH110XV60C* | 46000 |  |  | 20 | 9.4 | 42000 |  |  | 35800 | 85% | 1.9 | Both | 957.5 | 3.83 | HRCU-A-CB (Split System: Heat Pump with Remote Outdoor Unit-Air-Source) | N/A
207455460 | Central Heat Pump | LENNOX | SL25XPV-048-230A** | ADP |  | LH42/62W9 | SLP99UH110XV60C* | 46000 |  |  | 20 | 9.4 | 42000 |  |  | 35800 | 85% | 1.9 | Both | 957.5 | 3.83 | HRCU-A-CB (Split System: Heat Pump with Remote Outdoor Unit-Air-Source) | N/A
207455222 | Central Heat Pump | LENNOX | SL25XPV-036-230A** | ADP |  | L*23/37Z9 | SL297UH080NV60C* | 33600 |  |  | 21 | 8.6 | 32800 |  |  | 26200 | 80% | 1.8 | Both | 700 | 2.8 | HRCU-A-CB (Split System: Heat Pump with Remote Outdoor Unit-Air-Source) | N/A
207455217 | Central Heat Pump | LENNOX | SL25XPV-036-230A** | ADP |  | LH35/38F9 | SL297UH080NV60C* | 33600 |  |  | 21 | 8.6 | 32800 |  |  | 26200 | 80% | 1.8 | Both | 700 | 2.8 | HRCU-A-CB (Split System: Heat Pump with Remote Outdoor Unit-Air-Source) | N/A
207455221 | Central Heat Pump | LENNOX | SL25XPV-036-230A** | ADP |  | LH23/37W9 | SL297UH080NV60C* | 33600 |  |  | 21 | 8.6 | 32800 |  |  | 26200 | 80% | 1.8 | Both | 700 | 2.8 | HRCU-A-CB (Split System: Heat Pump with Remote Outdoor Unit-Air-Source) | N/A
207455216 | Central Heat Pump | LENNOX | SL25XPV-036-230A** | ADP |  | LH35/38X9 | SL297UH080NV60C* | 33600 |  |  | 21 | 8.6 | 32800 |  |  | 26200 | 80% | 1.8 | Both | 700 | 2.8 | HRCU-A-CB (Split System: Heat Pump with Remote Outdoor Unit-Air-Source) | N/A
207455218 | Central Heat Pump | LENNOX | SL25XPV-036-230A** | ADP |  | L*35/36U9 | SL297UH080NV60C* | 33600 |  |  | 21 | 8.6 | 32800 |  |  | 26200 | 80% | 1.8 | Both | 700 | 2.8 | HRCU-A-CB (Split System: Heat Pump with Remote Outdoor Unit-Air-Source) | N/A
207455265 | Central Heat Pump | LENNOX | SL25XPV-036-230A** | ADP |  | L*35/36U9 | SLP99UH090XV60C* | 33600 |  |  | 21 | 8.6 | 32800 |  |  | 26200 | 80% | 1.8 | Both | 700 | 2.8 | HRCU-A-CB (Split System: Heat Pump with Remote Outdoor Unit-Air-Source) | N/A
207455054 | Central Heat Pump | LENNOX | SL25XPV-036-230A** | ADP |  | LH23/37W9 | EL296UH090XV60C* | 33600 |  |  | 21 | 8.6 | 32800 |  |  | 26200 | 80% | 1.8 | Both | 700 | 2.8 | HRCU-A-CB (Split System: Heat Pump with Remote Outdoor Unit-Air-Source) | N/A
207455052 | Central Heat Pump | LENNOX | SL25XPV-036-230A** | ADP |  | L*35/36S9 | EL296UH090XV60C* | 33600 |  |  | 21 | 8.6 | 32800 |  |  | 26200 | 80% | 1.8 | Both | 700 | 2.8 | HRCU-A-CB (Split System: Heat Pump with Remote Outdoor Unit-Air-Source) | N/A
207455051 | Central Heat Pump | LENNOX | SL25XPV-036-230A** | ADP |  | L*35/36U9 | EL296UH090XV60C* | 33600 |  |  | 21 | 8.6 | 32800 |  |  | 26200 | 80% | 1.8 | Both | 700 | 2.8 | HRCU-A-CB (Split System: Heat Pump with Remote Outdoor Unit-Air-Source) | N/A
207455263 | Central Heat Pump | LENNOX | SL25XPV-036-230A** | ADP |  | LH35/38X9 | SLP99UH090XV60C* | 33600 |  |  | 21 | 8.6 | 32800 |  |  | 26200 | 80% | 1.8 | Both | 700 | 2.8 | HRCU-A-CB (Split System: Heat Pump with Remote Outdoor Unit-Air-Source) | N/A
207455264 | Central Heat Pump | LENNOX | SL25XPV-036-230A** | ADP |  | LH35/38F9 | SLP99UH090XV60C* | 33600 |  |  | 21 | 8.6 | 32800 |  |  | 26200 | 80% | 1.8 | Both | 700 | 2.8 | HRCU-A-CB (Split System: Heat Pump with Remote Outdoor Unit-Air-Source) | N/A
207455055 | Central Heat Pump | LENNOX | SL25XPV-036-230A** | ADP |  | L*23/37Z9 | EL296UH090XV60C* | 33600 |  |  | 21 | 8.6 | 32800 |  |  | 26200 | 80% | 1.8 | Both | 700 | 2.8 | HRCU-A-CB (Split System: Heat Pump with Remote Outdoor Unit-Air-Source) | N/A
207455268 | Central Heat Pump | LENNOX | SL25XPV-036-230A** | ADP |  | LH23/37W9 | SLP99UH090XV60C* | 33600 |  |  | 21 | 8.6 | 32800 |  |  | 26200 | 80% | 1.8 | Both | 700 | 2.8 | HRCU-A-CB (Split System: Heat Pump with Remote Outdoor Unit-Air-Source) | N/A
207455269 | Central Heat Pump | LENNOX | SL25XPV-036-230A** | ADP |  | L*23/37Z9 | SLP99UH090XV60C* | 33600 |  |  | 21 | 8.6 | 32800 |  |  | 26200 | 80% | 1.8 | Both | 700 | 2.8 | HRCU-A-CB (Split System: Heat Pump with Remote Outdoor Unit-Air-Source) | N/A
207455266 | Central Heat Pump | LENNOX | SL25XPV-036-230A** | ADP |  | L*35/36S9 | SLP99UH090XV60C* | 33600 |  |  | 21 | 8.6 | 32800 |  |  | 26200 | 80% | 1.8 | Both | 700 | 2.8 | HRCU-A-CB (Split System: Heat Pump with Remote Outdoor Unit-Air-Source) | N/A
207455058 | Central Heat Pump | LENNOX | SL25XPV-036-230A** | ADP |  | LH35/38F9 | EL296UH110XV48C* | 33600 |  |  | 22 | 8.7 | 32800 |  |  | 26400 | 80% | 1.82 | Both | 700 | 2.8 | HRCU-A-CB (Split System: Heat Pump with Remote Outdoor Unit-Air-Source) | N/A
207455059 | Central Heat Pump | LENNOX | SL25XPV-036-230A** | ADP |  | L*35/36U9 | EL296UH110XV48C* | 33600 |  |  | 22 | 8.7 | 32800 |  |  | 26400 | 80% | 1.82 | Both | 700 | 2.8 | HRCU-A-CB (Split System: Heat Pump with Remote Outdoor Unit-Air-Source) | N/A
207455060 | Central Heat Pump | LENNOX | SL25XPV-036-230A** | ADP |  | L*35/36S9 | EL296UH110XV48C* | 33600 |  |  | 22 | 8.7 | 32800 |  |  | 26400 | 80% | 1.82 | Both | 700 | 2.8 | HRCU-A-CB (Split System: Heat Pump with Remote Outdoor Unit-Air-Source) | N/A
207455062 | Central Heat Pump | LENNOX | SL25XPV-036-230A** | ADP |  | LH23/37W9 | EL296UH110XV48C* | 33600 |  |  | 22 | 8.7 | 32800 |  |  | 26400 | 80% | 1.82 | Both | 700 | 2.8 | HRCU-A-CB (Split System: Heat Pump with Remote Outdoor Unit-Air-Source) | N/A
207455238 | Central Heat Pump | LENNOX | SL25XPV-036-230A** | ADP |  | LH35/36F9 | SLP99UH070XV36B* | 33600 |  |  | 21 | 8.8 | 33000 |  |  | 25800 | 78% | 1.82 | Both | 700 | 2.8 | HRCU-A-CB (Split System: Heat Pump with Remote Outdoor Unit-Air-Source) | N/A
207455024 | Central Heat Pump | LENNOX | SL25XPV-036-230A** | ADP |  | LH35/36F9 | EL296UH070XV36B* | 33600 |  |  | 21 | 8.8 | 33000 |  |  | 25800 | 78% | 1.82 | Both | 700 | 2.8 | HRCU-A-CB (Split System: Heat Pump with Remote Outdoor Unit-Air-Source) | N/A
207455020 | Central Heat Pump | LENNOX | SL25XPV-036-230A** | ADP |  | L*35/36S9 | EL296UH045XV36B* | 33600 |  |  | 21 | 8.8 | 33200 |  |  | 25800 | 78% | 1.82 | Both | 700 | 2.8 | HRCU-A-CB (Split System: Heat Pump with Remote Outdoor Unit-Air-Source) | N/A
207455019 | Central Heat Pump | LENNOX | SL25XPV-036-230A** | ADP |  | L*35/36U9 | EL296UH045XV36B* | 33600 |  |  | 21 | 8.8 | 33200 |  |  | 25800 | 78% | 1.82 | Both | 700 | 2.8 | HRCU-A-CB (Split System: Heat Pump with Remote Outdoor Unit-Air-Source) | N/A
207455023 | Central Heat Pump | LENNOX | SL25XPV-036-230A** | ADP |  | L*23/37Z9 | EL296UH045XV36B* | 33600 |  |  | 21 | 8.8 | 33200 |  |  | 25800 | 78% | 1.82 | Both | 700 | 2.8 | HRCU-A-CB (Split System: Heat Pump with Remote Outdoor Unit-Air-Source) | N/A
207455202 | Central Heat Pump | LENNOX | SL25XPV-036-230A** | ADP |  | L*35/36U9 | SL297UH060NV36B* | 33800 |  |  | 21 | 8.8 | 33000 |  |  | 25800 | 78% | 1.82 | Both | 705 | 2.82 | HRCU-A-CB (Split System: Heat Pump with Remote Outdoor Unit-Air-Source) | N/A
207455203 | Central Heat Pump | LENNOX | SL25XPV-036-230A** | ADP |  | L*35/36S9 | SL297UH060NV36B* | 33800 |  |  | 21 | 8.8 | 33000 |  |  | 25800 | 78% | 1.82 | Both | 705 | 2.82 | HRCU-A-CB (Split System: Heat Pump with Remote Outdoor Unit-Air-Source) | N/A
207455241 | Central Heat Pump | LENNOX | SL25XPV-036-230A** | ADP |  | L*35/36U9 | SLP99UH070XV36B* | 33800 |  |  | 21 | 8.8 | 33000 |  |  | 25800 | 78% | 1.82 | Both | 705 | 2.82 | HRCU-A-CB (Split System: Heat Pump with Remote Outdoor Unit-Air-Source) | N/A
207455242 | Central Heat Pump | LENNOX | SL25XPV-036-230A** | ADP |  | L*35/36S9 | SLP99UH070XV36B* | 33800 |  |  | 21 | 8.8 | 33000 |  |  | 25800 | 78% | 1.82 | Both | 705 | 2.82 | HRCU-A-CB (Split System: Heat Pump with Remote Outdoor Unit-Air-Source) | N/A
207455028 | Central Heat Pump | LENNOX | SL25XPV-036-230A** | ADP |  | L*35/36S9 | EL296UH070XV36B* | 33800 |  |  | 21 | 8.8 | 33000 |  |  | 25800 | 78% | 1.82 | Both | 705 | 2.82 | HRCU-A-CB (Split System: Heat Pump with Remote Outdoor Unit-Air-Source) | N/A
207455206 | Central Heat Pump | LENNOX | SL25XPV-036-230A** | ADP |  | L*23/37Z9 | SL297UH060NV36B* | 34600 |  |  | 21 | 8.8 | 32800 |  |  | 26000 | 79% | 1.82 | Both | 720 | 2.88 | HRCU-A-CB (Split System: Heat Pump with Remote Outdoor Unit-Air-Source) | N/A
207455031 | Central Heat Pump | LENNOX | SL25XPV-036-230A** | ADP |  | L*23/37Z9 | EL296UH070XV36B* | 34600 |  |  | 21 | 8.8 | 32800 |  |  | 26000 | 79% | 1.82 | Both | 720 | 2.88 | HRCU-A-CB (Split System: Heat Pump with Remote Outdoor Unit-Air-Source) | N/A
207455245 | Central Heat Pump | LENNOX | SL25XPV-036-230A** | ADP |  | L*23/37Z9 | SLP99UH070XV36B* | 34600 |  |  | 21 | 8.8 | 32800 |  |  | 26000 | 79% | 1.82 | Both | 720 | 2.88 | HRCU-A-CB (Split System: Heat Pump with Remote Outdoor Unit-Air-Source) | N/A
207455191 | Central Heat Pump | LENNOX | SL25XPV-036-230A** | ADP |  | LH35/36F9 | SL297UH040NV36B* | 33600 |  |  | 21 | 8.8 | 33000 |  |  | 25800 | 78% | 1.84 | Both | 700 | 2.8 | HRCU-A-CB (Split System: Heat Pump with Remote Outdoor Unit-Air-Source) | N/A
207455198 | Central Heat Pump | LENNOX | SL25XPV-036-230A** | ADP |  | L*23/37Z9 | SL297UH040NV36B* | 34600 |  |  | 21 | 8.8 | 32800 |  |  | 26000 | 79% | 1.82 | Both | 720 | 2.88 | HRCU-A-CB (Split System: Heat Pump with Remote Outdoor Unit-Air-Source) | N/A
207455194 | Central Heat Pump | LENNOX | SL25XPV-036-230A** | ADP |  | L*35/36U9 | SL297UH040NV36B* | 33800 |  |  | 21 | 8.8 | 33000 |  |  | 25800 | 78% | 1.84 | Both | 705 | 2.82 | HRCU-A-CB (Split System: Heat Pump with Remote Outdoor Unit-Air-Source) | N/A
207455195 | Central Heat Pump | LENNOX | SL25XPV-036-230A** | ADP |  | L*35/36S9 | SL297UH040NV36B* | 33800 |  |  | 21 | 8.8 | 33000 |  |  | 25800 | 78% | 1.84 | Both | 705 | 2.82 | HRCU-A-CB (Split System: Heat Pump with Remote Outdoor Unit-Air-Source) | N/A
207455209 | Central Heat Pump | LENNOX | SL25XPV-036-230A** | ADP |  | LH35/38F9 | SL297UH080NV48C* | 34000 |  |  | 22 | 8.8 | 33800 |  |  | 27000 | 80% | 1.82 | Both | 707.5 | 2.83 | HRCU-A-CB (Split System: Heat Pump with Remote Outdoor Unit-Air-Source) | N/A
207455208 | Central Heat Pump | LENNOX | SL25XPV-036-230A** | ADP |  | LH35/38X9 | SL297UH080NV48C* | 34000 |  |  | 22 | 8.8 | 33800 |  |  | 27000 | 80% | 1.82 | Both | 707.5 | 2.83 | HRCU-A-CB (Split System: Heat Pump with Remote Outdoor Unit-Air-Source) | N/A
207455213 | Central Heat Pump | LENNOX | SL25XPV-036-230A** | ADP |  | LH23/37W9 | SL297UH080NV48C* | 34000 |  |  | 22 | 8.8 | 33800 |  |  | 27000 | 80% | 1.82 | Both | 707.5 | 2.83 | HRCU-A-CB (Split System: Heat Pump with Remote Outdoor Unit-Air-Source) | N/A
207455214 | Central Heat Pump | LENNOX | SL25XPV-036-230A** | ADP |  | L*23/37Z9 | SL297UH080NV48C* | 34000 |  |  | 22 | 8.8 | 33800 |  |  | 27000 | 80% | 1.82 | Both | 707.5 | 2.83 | HRCU-A-CB (Split System: Heat Pump with Remote Outdoor Unit-Air-Source) | N/A
207455211 | Central Heat Pump | LENNOX | SL25XPV-036-230A** | ADP |  | L*35/36S9 | SL297UH080NV48C* | 34000 |  |  | 22 | 8.8 | 33800 |  |  | 27000 | 80% | 1.82 | Both | 707.5 | 2.83 | HRCU-A-CB (Split System: Heat Pump with Remote Outdoor Unit-Air-Source) | N/A
207455247 | Central Heat Pump | LENNOX | SL25XPV-036-230A** | ADP |  | LH35/38X9 | SLP99UH090XV36C* | 34000 |  |  | 22 | 8.8 | 34000 |  |  | 27200 | 80% | 1.82 | Both | 707.5 | 2.83 | HRCU-A-CB (Split System: Heat Pump with Remote Outdoor Unit-Air-Source) | N/A
207455038 | Central Heat Pump | LENNOX | SL25XPV-036-230A** | ADP |  | LH23/37W9 | EL296UH090XV36C* | 34000 |  |  | 22 | 8.8 | 34000 |  |  | 27200 | 80% | 1.82 | Both | 707.5 | 2.83 | HRCU-A-CB (Split System: Heat Pump with Remote Outdoor Unit-Air-Source) | N/A
207455252 | Central Heat Pump | LENNOX | SL25XPV-036-230A** | ADP |  | LH23/37W9 | SLP99UH090XV36C* | 34000 |  |  | 22 | 8.8 | 34000 |  |  | 27200 | 80% | 1.82 | Both | 707.5 | 2.83 | HRCU-A-CB (Split System: Heat Pump with Remote Outdoor Unit-Air-Source) | N/A
207455035 | Central Heat Pump | LENNOX | SL25XPV-036-230A** | ADP |  | L*35/36U9 | EL296UH090XV36C* | 34000 |  |  | 22 | 8.8 | 34000 |  |  | 27200 | 80% | 1.82 | Both | 707.5 | 2.83 | HRCU-A-CB (Split System: Heat Pump with Remote Outdoor Unit-Air-Source) | N/A
207455036 | Central Heat Pump | LENNOX | SL25XPV-036-230A** | ADP |  | L*35/36S9 | EL296UH090XV36C* | 34000 |  |  | 22 | 8.8 | 34000 |  |  | 27200 | 80% | 1.82 | Both | 707.5 | 2.83 | HRCU-A-CB (Split System: Heat Pump with Remote Outdoor Unit-Air-Source) | N/A
207455039 | Central Heat Pump | LENNOX | SL25XPV-036-230A** | ADP |  | L*23/37Z9 | EL296UH090XV36C* | 34000 |  |  | 22 | 8.8 | 34000 |  |  | 27200 | 80% | 1.82 | Both | 707.5 | 2.83 | HRCU-A-CB (Split System: Heat Pump with Remote Outdoor Unit-Air-Source) | N/A
207455248 | Central Heat Pump | LENNOX | SL25XPV-036-230A** | ADP |  | LH35/38F9 | SLP99UH090XV36C* | 34000 |  |  | 22 | 8.8 | 34000 |  |  | 27200 | 80% | 1.82 | Both | 707.5 | 2.83 | HRCU-A-CB (Split System: Heat Pump with Remote Outdoor Unit-Air-Source) | N/A
207455249 | Central Heat Pump | LENNOX | SL25XPV-036-230A** | ADP |  | L*35/36U9 | SLP99UH090XV36C* | 34000 |  |  | 22 | 8.8 | 34000 |  |  | 27200 | 80% | 1.82 | Both | 707.5 | 2.83 | HRCU-A-CB (Split System: Heat Pump with Remote Outdoor Unit-Air-Source) | N/A
207455033 | Central Heat Pump | LENNOX | SL25XPV-036-230A** | ADP |  | LH35/38X9 | EL296UH090XV36C* | 34000 |  |  | 22 | 8.8 | 34000 |  |  | 27200 | 80% | 1.82 | Both | 707.5 | 2.83 | HRCU-A-CB (Split System: Heat Pump with Remote Outdoor Unit-Air-Source) | N/A
207455043 | Central Heat Pump | LENNOX | SL25XPV-036-230A** | ADP |  | L*35/36U9 | EL296UH090XV48C* | 34000 |  |  | 22 | 8.5 | 32200 |  |  | 27000 | 84% | 1.82 | Both | 707.5 | 2.83 | HRCU-A-CB (Split System: Heat Pump with Remote Outdoor Unit-Air-Source) | N/A
207455257 | Central Heat Pump | LENNOX | SL25XPV-036-230A** | ADP |  | L*35/36U9 | SLP99UH090XV48C* | 34000 |  |  | 22 | 8.5 | 32200 |  |  | 27000 | 84% | 1.82 | Both | 707.5 | 2.83 | HRCU-A-CB (Split System: Heat Pump with Remote Outdoor Unit-Air-Source) | N/A
207455277 | Central Heat Pump | LENNOX | SL25XPV-036-230A** | ADP |  | L*23/37Z9 | SLP99UH110XV60C* | 34000 |  |  | 21 | 8.8 | 34000 |  |  | 27000 | 79% | 1.82 | Both | 707.5 | 2.83 | HRCU-A-CB (Split System: Heat Pump with Remote Outdoor Unit-Air-Source) | N/A
207455274 | Central Heat Pump | LENNOX | SL25XPV-036-230A** | ADP |  | L*35/36S9 | SLP99UH110XV60C* | 34000 |  |  | 21 | 8.8 | 34000 |  |  | 27000 | 79% | 1.82 | Both | 707.5 | 2.83 | HRCU-A-CB (Split System: Heat Pump with Remote Outdoor Unit-Air-Source) | N/A
207455068 | Central Heat Pump | LENNOX | SL25XPV-036-230A** | ADP |  | L*35/36S9 | EL296UH110XV60C* | 34000 |  |  | 21 | 8.8 | 34000 |  |  | 27000 | 79% | 1.82 | Both | 707.5 | 2.83 | HRCU-A-CB (Split System: Heat Pump with Remote Outdoor Unit-Air-Source) | N/A
207455065 | Central Heat Pump | LENNOX | SL25XPV-036-230A** | ADP |  | LH35/38X9 | EL296UH110XV60C* | 34000 |  |  | 21 | 8.8 | 34000 |  |  | 27000 | 79% | 1.82 | Both | 707.5 | 2.83 | HRCU-A-CB (Split System: Heat Pump with Remote Outdoor Unit-Air-Source) | N/A
207455071 | Central Heat Pump | LENNOX | SL25XPV-036-230A** | ADP |  | L*23/37Z9 | EL296UH110XV60C* | 34000 |  |  | 21 | 8.8 | 34000 |  |  | 27000 | 79% | 1.82 | Both | 707.5 | 2.83 | HRCU-A-CB (Split System: Heat Pump with Remote Outdoor Unit-Air-Source) | N/A
207455066 | Central Heat Pump | LENNOX | SL25XPV-036-230A** | ADP |  | LH35/38F9 | EL296UH110XV60C* | 34000 |  |  | 21 | 8.8 | 34000 |  |  | 27000 | 79% | 1.82 | Both | 707.5 | 2.83 | HRCU-A-CB (Split System: Heat Pump with Remote Outdoor Unit-Air-Source) | N/A
207455271 | Central Heat Pump | LENNOX | SL25XPV-036-230A** | ADP |  | LH35/38X9 | SLP99UH110XV60C* | 34000 |  |  | 21 | 8.8 | 34000 |  |  | 27000 | 79% | 1.82 | Both | 707.5 | 2.83 | HRCU-A-CB (Split System: Heat Pump with Remote Outdoor Unit-Air-Source) | N/A
207454705 | Central Heat Pump | LENNOX | SL25XPV-024-230A** | ADP |  | L*19/36S9 | EL296UH045XV36B* | 22000 |  |  | 22 | 9.65 | 20000 |  |  | 20200 | 101% | 1.82 | Both | 457.5 | 1.83 | HRCU-A-CB (Split System: Heat Pump with Remote Outdoor Unit-Air-Source) | N/A
207454703 | Central Heat Pump | LENNOX | SL25XPV-024-230A** | ADP |  | LH29/36F9 | EL296UH045XV36B* | 22000 |  |  | 22 | 9.65 | 20000 |  |  | 20200 | 101% | 1.82 | Both | 457.5 | 1.83 | HRCU-A-CB (Split System: Heat Pump with Remote Outdoor Unit-Air-Source) | N/A
207454922 | Central Heat Pump | LENNOX | SL25XPV-024-230A** | ADP |  | L*35/36S9 | SL297UH080NV48C* | 22200 |  |  | 21 | 9.3 | 19800 |  |  | 19800 | 100% | 1.9 | Both | 462.5 | 1.85 | HRCU-A-CB (Split System: Heat Pump with Remote Outdoor Unit-Air-Source) | N/A
207454918 | Central Heat Pump | LENNOX | SL25XPV-024-230A** | ADP |  | LH35/38X9 | SL297UH080NV48C* | 22200 |  |  | 21 | 9.3 | 19800 |  |  | 19800 | 100% | 1.9 | Both | 462.5 | 1.85 | HRCU-A-CB (Split System: Heat Pump with Remote Outdoor Unit-Air-Source) | N/A
207454919 | Central Heat Pump | LENNOX | SL25XPV-024-230A** | ADP |  | LH35/38F9 | SL297UH080NV48C* | 22200 |  |  | 21 | 9.3 | 19800 |  |  | 19800 | 100% | 1.9 | Both | 462.5 | 1.85 | HRCU-A-CB (Split System: Heat Pump with Remote Outdoor Unit-Air-Source) | N/A
207454925 | Central Heat Pump | LENNOX | SL25XPV-024-230A** | ADP |  | L*23/37Z9 | SL297UH080NV48C* | 22200 |  |  | 21 | 9.3 | 19800 |  |  | 19800 | 100% | 1.9 | Both | 462.5 | 1.85 | HRCU-A-CB (Split System: Heat Pump with Remote Outdoor Unit-Air-Source) | N/A
207454924 | Central Heat Pump | LENNOX | SL25XPV-024-230A** | ADP |  | LH23/37W9 | SL297UH080NV48C* | 22200 |  |  | 21 | 9.3 | 19800 |  |  | 19800 | 100% | 1.9 | Both | 462.5 | 1.85 | HRCU-A-CB (Split System: Heat Pump with Remote Outdoor Unit-Air-Source) | N/A
207454906 | Central Heat Pump | LENNOX | SL25XPV-024-230A** | ADP |  | L*19/36S9 | SL297UH060NV36B* | 22000 |  |  | 21 | 9.75 | 20000 |  |  | 20000 | 100% | 1.8 | Both | 457.5 | 1.83 | HRCU-A-CB (Split System: Heat Pump with Remote Outdoor Unit-Air-Source) | N/A
207454904 | Central Heat Pump | LENNOX | SL25XPV-024-230A** | ADP |  | LH29/36F9 | SL297UH060NV36B* | 22000 |  |  | 21 | 9.75 | 20000 |  |  | 20000 | 100% | 1.8 | Both | 457.5 | 1.83 | HRCU-A-CB (Split System: Heat Pump with Remote Outdoor Unit-Air-Source) | N/A
207454704 | Central Heat Pump | LENNOX | SL25XPV-024-230A** | ADP |  | LH35/36F9 | EL296UH045XV36B* | 22200 |  |  | 22 | 9.8 | 20000 |  |  | 20200 | 101% | 1.84 | Both | 462.5 | 1.85 | HRCU-A-CB (Split System: Heat Pump with Remote Outdoor Unit-Air-Source) | N/A
207454709 | Central Heat Pump | LENNOX | SL25XPV-024-230A** | ADP |  | L*35/36U9 | EL296UH045XV36B* | 22200 |  |  | 22 | 9.8 | 20000 |  |  | 20200 | 101% | 1.84 | Both | 462.5 | 1.85 | HRCU-A-CB (Split System: Heat Pump with Remote Outdoor Unit-Air-Source) | N/A
207454957 | Central Heat Pump | LENNOX | SL25XPV-024-230A** | ADP |  | LH29/36F9 | SLP99UH070XV36B* | 22000 |  |  | 22 | 9.85 | 20000 |  |  | 20000 | 100% | 1.82 | Both | 457.5 | 1.83 | HRCU-A-CB (Split System: Heat Pump with Remote Outdoor Unit-Air-Source) | N/A
207454958 | Central Heat Pump | LENNOX | SL25XPV-024-230A** | ADP |  | L*19/36S9 | SLP99UH070XV36B* | 22000 |  |  | 22 | 9.85 | 20000 |  |  | 20000 | 100% | 1.82 | Both | 457.5 | 1.83 | HRCU-A-CB (Split System: Heat Pump with Remote Outdoor Unit-Air-Source) | N/A
207454715 | Central Heat Pump | LENNOX | SL25XPV-024-230A** | ADP |  | L*19/36S9 | EL296UH070XV36B* | 22000 |  |  | 22 | 9.85 | 20000 |  |  | 20000 | 100% | 1.82 | Both | 457.5 | 1.83 | HRCU-A-CB (Split System: Heat Pump with Remote Outdoor Unit-Air-Source) | N/A
207454714 | Central Heat Pump | LENNOX | SL25XPV-024-230A** | ADP |  | LH29/36F9 | EL296UH070XV36B* | 22000 |  |  | 22 | 9.85 | 20000 |  |  | 20000 | 100% | 1.82 | Both | 457.5 | 1.83 | HRCU-A-CB (Split System: Heat Pump with Remote Outdoor Unit-Air-Source) | N/A
207454911 | Central Heat Pump | LENNOX | SL25XPV-024-230A** | ADP |  | L*35/36S9 | SL297UH060NV36B* | 22200 |  |  | 22 | 9.9 | 20000 |  |  | 20000 | 100% | 1.82 | Both | 462.5 | 1.85 | HRCU-A-CB (Split System: Heat Pump with Remote Outdoor Unit-Air-Source) | N/A
207454910 | Central Heat Pump | LENNOX | SL25XPV-024-230A** | ADP |  | L*35/36U9 | SL297UH060NV36B* | 22200 |  |  | 22 | 9.9 | 20000 |  |  | 20000 | 100% | 1.82 | Both | 462.5 | 1.85 | HRCU-A-CB (Split System: Heat Pump with Remote Outdoor Unit-Air-Source) | N/A
207454902 | Central Heat Pump | LENNOX | SL25XPV-024-230A** | ADP |  | L*35/36S9 | SL297UH040NV36B* | 22200 |  |  | 22 | 9.9 | 19800 |  |  | 20000 | 101% | 1.84 | Both | 462.5 | 1.85 | HRCU-A-CB (Split System: Heat Pump with Remote Outdoor Unit-Air-Source) | N/A
207454896 | Central Heat Pump | LENNOX | SL25XPV-024-230A** | ADP |  | LH35/36F9 | SL297UH040NV36B* | 22200 |  |  | 22 | 9.9 | 19800 |  |  | 20000 | 101% | 1.84 | Both | 462.5 | 1.85 | HRCU-A-CB (Split System: Heat Pump with Remote Outdoor Unit-Air-Source) | N/A
207455285 | Central Heat Pump | LENNOX | SL25XPV-024-230A** | ADP |  | LH35/36F9 | EL296UH070XV36B* | 22200 |  |  | 22 | 10 | 20000 |  |  | 20000 | 100% | 1.84 | Both | 462.5 | 1.85 | HRCU-A-CB (Split System: Heat Pump with Remote Outdoor Unit-Air-Source) | N/A
207455319 | Central Heat Pump | LENNOX | SL25XPV-024-230A** | ADP |  | LH35/36F9 | SLP99UH070XV36B* | 22200 |  |  | 22 | 10 | 20000 |  |  | 20000 | 100% | 1.84 | Both | 462.5 | 1.85 | HRCU-A-CB (Split System: Heat Pump with Remote Outdoor Unit-Air-Source) | N/A
207455324 | Central Heat Pump | LENNOX | SL25XPV-024-230A** | ADP |  | L*35/36S9 | SLP99UH070XV36B* | 22200 |  |  | 22 | 10 | 20000 |  |  | 20000 | 100% | 1.84 | Both | 462.5 | 1.85 | HRCU-A-CB (Split System: Heat Pump with Remote Outdoor Unit-Air-Source) | N/A
207455289 | Central Heat Pump | LENNOX | SL25XPV-024-230A** | ADP |  | L*35/36U9 | EL296UH070XV36B* | 22200 |  |  | 22 | 10 | 20000 |  |  | 20000 | 100% | 1.84 | Both | 462.5 | 1.85 | HRCU-A-CB (Split System: Heat Pump with Remote Outdoor Unit-Air-Source) | N/A
207454754 | Central Heat Pump | LENNOX | SL25XPV-024-230A** | ADP |  | LH35/38F9 | EL296UH110XV48C* | 22200 |  |  | 21 | 9.3 | 19800 |  |  | 19800 | 100% | 1.9 | Both | 462.5 | 1.85 | HRCU-A-CB (Split System: Heat Pump with Remote Outdoor Unit-Air-Source) | N/A
207454757 | Central Heat Pump | LENNOX | SL25XPV-024-230A** | ADP |  | L*35/36S9 | EL296UH110XV48C* | 22200 |  |  | 21 | 9.3 | 19800 |  |  | 19800 | 100% | 1.9 | Both | 462.5 | 1.85 | HRCU-A-CB (Split System: Heat Pump with Remote Outdoor Unit-Air-Source) | N/A
207454759 | Central Heat Pump | LENNOX | SL25XPV-024-230A** | ADP |  | LH23/37W9 | EL296UH110XV48C* | 22200 |  |  | 21 | 9.3 | 19800 |  |  | 19800 | 100% | 1.9 | Both | 462.5 | 1.85 | HRCU-A-CB (Split System: Heat Pump with Remote Outdoor Unit-Air-Source) | N/A
207454760 | Central Heat Pump | LENNOX | SL25XPV-024-230A** | ADP |  | L*23/37Z9 | EL296UH110XV48C* | 22200 |  |  | 21 | 9.3 | 19800 |  |  | 19800 | 100% | 1.9 | Both | 462.5 | 1.85 | HRCU-A-CB (Split System: Heat Pump with Remote Outdoor Unit-Air-Source) | N/A
207454726 | Central Heat Pump | LENNOX | SL25XPV-024-230A** | ADP |  | LH23/37W9 | EL296UH090XV36C* | 22200 |  |  | 22 | 9.3 | 19800 |  |  | 19800 | 100% | 1.9 | Both | 462.5 | 1.85 | HRCU-A-CB (Split System: Heat Pump with Remote Outdoor Unit-Air-Source) | N/A
207454727 | Central Heat Pump | LENNOX | SL25XPV-024-230A** | ADP |  | L*23/37Z9 | EL296UH090XV36C* | 22200 |  |  | 22 | 9.3 | 19800 |  |  | 19800 | 100% | 1.9 | Both | 462.5 | 1.85 | HRCU-A-CB (Split System: Heat Pump with Remote Outdoor Unit-Air-Source) | N/A
207454720 | Central Heat Pump | LENNOX | SL25XPV-024-230A** | ADP |  | LH35/38X9 | EL296UH090XV36C* | 22200 |  |  | 22 | 9.3 | 19800 |  |  | 19800 | 100% | 1.9 | Both | 462.5 | 1.85 | HRCU-A-CB (Split System: Heat Pump with Remote Outdoor Unit-Air-Source) | N/A
207454721 | Central Heat Pump | LENNOX | SL25XPV-024-230A** | ADP |  | LH35/38F9 | EL296UH090XV36C* | 22200 |  |  | 22 | 9.3 | 19800 |  |  | 19800 | 100% | 1.9 | Both | 462.5 | 1.85 | HRCU-A-CB (Split System: Heat Pump with Remote Outdoor Unit-Air-Source) | N/A
207454970 | Central Heat Pump | LENNOX | SL25XPV-024-230A** | ADP |  | L*23/37Z9 | SLP99UH090XV36C* | 22200 |  |  | 22 | 9.3 | 19800 |  |  | 19800 | 100% | 1.9 | Both | 462.5 | 1.85 | HRCU-A-CB (Split System: Heat Pump with Remote Outdoor Unit-Air-Source) | N/A
207454969 | Central Heat Pump | LENNOX | SL25XPV-024-230A** | ADP |  | LH23/37W9 | SLP99UH090XV36C* | 22200 |  |  | 22 | 9.3 | 19800 |  |  | 19800 | 100% | 1.9 | Both | 462.5 | 1.85 | HRCU-A-CB (Split System: Heat Pump with Remote Outdoor Unit-Air-Source) | N/A
207454964 | Central Heat Pump | LENNOX | SL25XPV-024-230A** | ADP |  | LH35/38F9 | SLP99UH090XV36C* | 22200 |  |  | 22 | 9.3 | 19800 |  |  | 19800 | 100% | 1.9 | Both | 462.5 | 1.85 | HRCU-A-CB (Split System: Heat Pump with Remote Outdoor Unit-Air-Source) | N/A
207454738 | Central Heat Pump | LENNOX | SL25XPV-024-230A** | ADP |  | L*23/37Z9 | EL296UH090XV48C* | 22200 |  |  | 21 | 9.4 | 19800 |  |  | 19600 | 99% | 1.9 | Both | 462.5 | 1.85 | HRCU-A-CB (Split System: Heat Pump with Remote Outdoor Unit-Air-Source) | N/A
207454731 | Central Heat Pump | LENNOX | SL25XPV-024-230A** | ADP |  | LH35/38X9 | EL296UH090XV48C* | 22200 |  |  | 21 | 9.4 | 19800 |  |  | 19600 | 99% | 1.9 | Both | 462.5 | 1.85 | HRCU-A-CB (Split System: Heat Pump with Remote Outdoor Unit-Air-Source) | N/A
207454975 | Central Heat Pump | LENNOX | SL25XPV-024-230A** | ADP |  | LH35/38F9 | SLP99UH090XV48C* | 22200 |  |  | 21 | 9.4 | 19800 |  |  | 19600 | 99% | 1.9 | Both | 462.5 | 1.85 | HRCU-A-CB (Split System: Heat Pump with Remote Outdoor Unit-Air-Source) | N/A
207454737 | Central Heat Pump | LENNOX | SL25XPV-024-230A** | ADP |  | LH23/37W9 | EL296UH090XV48C* | 22200 |  |  | 21 | 9.4 | 19800 |  |  | 19600 | 99% | 1.9 | Both | 462.5 | 1.85 | HRCU-A-CB (Split System: Heat Pump with Remote Outdoor Unit-Air-Source) | N/A
207454978 | Central Heat Pump | LENNOX | SL25XPV-024-230A** | ADP |  | L*35/36S9 | SLP99UH090XV48C* | 22200 |  |  | 21 | 9.4 | 19800 |  |  | 19600 | 99% | 1.9 | Both | 462.5 | 1.85 | HRCU-A-CB (Split System: Heat Pump with Remote Outdoor Unit-Air-Source) | N/A
207454980 | Central Heat Pump | LENNOX | SL25XPV-024-230A** | ADP |  | LH23/37W9 | SLP99UH090XV48C* | 22200 |  |  | 21 | 9.4 | 19800 |  |  | 19600 | 99% | 1.9 | Both | 462.5 | 1.85 | HRCU-A-CB (Split System: Heat Pump with Remote Outdoor Unit-Air-Source) | N/A
207454914 | Central Heat Pump | LENNOX | SL25XPV-024-230A** | ADP |  | L*23/37Z9 | SL297UH060NV36B* | 22800 |  |  | 22 | 10 | 19600 |  |  | 19600 | 100% | 1.96 | Both | 475 | 1.9 | HRCU-A-CB (Split System: Heat Pump with Remote Outdoor Unit-Air-Source) | N/A
207683186 | Central Heat Pump | LENNOX | SL25XPV-024-230A** | ADP |  | LP36/37R9 | SLP99UH070XV36B* | 22800 |  |  | 22 | 10.1 | 19600 |  |  | 19600 | 100% | 1.96 | Both | 475 | 1.9 | HRCU-A-CB (Split System: Heat Pump with Remote Outdoor Unit-Air-Source) | N/A
207683184 | Central Heat Pump | LENNOX | SL25XPV-024-230A** | ADP |  | LP36/37R9 | EL296UH070XV36B* | 22800 |  |  | 22 | 10.1 | 19600 |  |  | 19600 | 100% | 1.96 | Both | 475 | 1.9 | HRCU-A-CB (Split System: Heat Pump with Remote Outdoor Unit-Air-Source) | N/A
207455292 | Central Heat Pump | LENNOX | SL25XPV-024-230A** | ADP |  | L*23/37Z9 | EL296UH070XV36B* | 22800 |  |  | 22 | 10.1 | 19600 |  |  | 19600 | 100% | 1.96 | Both | 475 | 1.9 | HRCU-A-CB (Split System: Heat Pump with Remote Outdoor Unit-Air-Source) | N/A
207455326 | Central Heat Pump | LENNOX | SL25XPV-024-230A** | ADP |  | L*23/37Z9 | SLP99UH070XV36B* | 22800 |  |  | 22 | 10.1 | 19600 |  |  | 19600 | 100% | 1.96 | Both | 475 | 1.9 | HRCU-A-CB (Split System: Heat Pump with Remote Outdoor Unit-Air-Source) | N/A
216666564 | Central Heat Pump | YORK | WYE08A(2,4,5)*3********1 |  |  |  |  | 90000 | 12.1 | 16 |  |  | 85000 | 3.5 | 2.35 |  |  |  | Commercial | 1875 | 7.5 | HSP-A
216666638 | Central Heat Pump | CHAMPION | WYE08A(2,4,5)*3********1 |  |  |  |  | 90000 | 12.1 | 16 |  |  | 85000 | 3.5 | 2.35 |  |  |  | Commercial | 1875 | 7.5 | HSP-A
216666641 | Central Heat Pump | COLEMAN | WYE08A(2,4,5)*3********1 |  |  |  |  | 90000 | 12.1 | 16 |  |  | 85000 | 3.5 | 2.35 |  |  |  | Commercial | 1875 | 7.5 | HSP-A
216666643 | Central Heat Pump | FRASER - JOHNSTON | WYE08A(2,4,5)*3********1 |  |  |  |  | 90000 | 12.1 | 16 |  |  | 85000 | 3.5 | 2.35 |  |  |  | Commercial | 1875 | 7.5 | HSP-A
216666646 | Central Heat Pump | JOHNSON CONTROLS | WYE08A(2,4,5)*3********1 |  |  |  |  | 90000 | 12.1 | 16 |  |  | 85000 | 3.5 | 2.35 |  |  |  | Commercial | 1875 | 7.5 | HSP-A
216666649 | Central Heat Pump | LUXAIRE | WYE08A(2,4,5)*3********1 |  |  |  |  | 90000 | 12.1 | 16 |  |  | 85000 | 3.5 | 2.35 |  |  |  | Commercial | 1875 | 7.5 | HSP-A
216666651 | Central Heat Pump | TEMPMASTER | WYE08A(2,4,5)*3********1 |  |  |  |  | 90000 | 12.1 | 16 |  |  | 85000 | 3.5 | 2.35 |  |  |  | Commercial | 1875 | 7.5 | HSP-A
215439776 | Central Heat Pump | YORK | WP078[C,E]**(P,R,S,U,V,X)(2,4,5)*******1 |  |  |  |  | 84000 | 12.2 | 15.8 |  |  | 76000 | 3.5 | 2.25 |  |  |  | Commercial | 1750 | 7 | HSP-A
215441544 | Central Heat Pump | CHAMPION | WP078[C,E]**(P,R,S,U,V,X)(2,4,5)*******1 |  |  |  |  | 84000 | 12.2 | 15.8 |  |  | 76000 | 3.5 | 2.25 |  |  |  | Commercial | 1750 | 7 | HSP-A
212367052 | Central Heat Pump | LENNOX | LHT156H4M**Y,G,J |  |  |  |  | 150000 | 12.1 | 15.7 |  |  | 144000 | 3.4 | 2.1 |  |  |  | Commercial | 3125 | 12.5 | HSP-A
212367053 | Central Heat Pump | LENNOX | LDT156H4M**Y,G,J |  |  |  |  | 150000 | 11.9 | 15.5 |  |  | 144000 | 3.4 | 2.1 |  |  |  | Commercial | 3125 | 12.5 | HSP-A
212367054 | Central Heat Pump | ALLIED COMMERCIAL | LHT156H4M**Y,G,J |  |  |  |  | 150000 | 12.1 | 15.7 |  |  | 144000 | 3.4 | 2.1 |  |  |  | Commercial | 3125 | 12.5 | HSP-A
212367055 | Central Heat Pump | ALLIED COMMERCIAL | LDT156H4M**Y,G,J |  |  |  |  | 150000 | 11.9 | 15.5 |  |  | 144000 | 3.4 | 2.1 |  |  |  | Commercial | 3125 | 12.5 | HSP-A
206347241 | Central Heat Pump | LG | AK-W180BC00 |  |  |  |  | 174000 | 11.4 | 18.5 |  |  | 174000 | 3.43 | 2.15 |  |  |  | Commercial | 3625 | 14.5 | HSP-A
206597273 | Central Heat Pump | LG | AK-W150BC00 |  |  |  |  | 146000 | 12 | 19.5 |  |  | 146000 | 3.6 | 2.2 |  |  |  | Commercial | 3042.5 | 12.17 | HSP-A
206597274 | Central Heat Pump | LG | AK-W090BC00 |  |  |  |  | 90000 | 12.2 | 20 |  |  | 90000 | 3.7 | 2.42 |  |  |  | Commercial | 1875 | 7.5 | HSP-A
207178122 | Central Heat Pump | LG | AK-W180LC00 |  |  |  |  | 174000 | 11.4 | 18.5 |  |  | 174000 | 3.43 | 2.15 |  |  |  | Commercial | 3625 | 14.5 | HSP-A
207178123 | Central Heat Pump | LG | AK-W150LC00 |  |  |  |  | 146000 | 12 | 19.5 |  |  | 146000 | 3.6 | 2.2 |  |  |  | Commercial | 3042.5 | 12.17 | HSP-A
207178125 | Central Heat Pump | LG | AK-W090LC00 |  |  |  |  | 90000 | 12.2 | 20 |  |  | 90000 | 3.7 | 2.42 |  |  |  | Commercial | 1875 | 7.5 | HSP-A
214670622 | Central Heat Pump | YORK | HV25[C,E]**[P,R](2,4,5,B,D,E)********3 |  |  |  |  | 278000 | 10.4 | 13.4 |  |  | 272000 | 3.3 | 2.1 |  |  |  | Commercial | 5792.5 | 23.17 | HSP-A
211017798 | Central Heat Pump | TRANE | WHJ150A(3,4,W)**0***0 |  |  |  |  | 150000 | 12.3 | 17.8 |  |  | 135000 | 3.6 | 2.32 |  |  |  | Commercial | 3125 | 12.5 | HSP-A
211017799 | Central Heat Pump | TRANE | WHJ150A(3,4,W)**(G,K,N,P)***0 |  |  |  |  | 150000 | 12.3 | 17.8 |  |  | 135000 | 3.6 | 2.32 |  |  |  | Commercial | 3125 | 12.5 | HSP-A
211017800 | Central Heat Pump | TRANE | WHJ150A(3,4,W)**0***2 |  |  |  |  | 150000 | 12.3 | 18.3 |  |  | 135000 | 3.6 | 2.32 |  |  |  | Commercial | 3125 | 12.5 | HSP-A
211017801 | Central Heat Pump | TRANE | WHJ150A(3,4,W)**(G,K,N,P)***2 |  |  |  |  | 150000 | 12.3 | 18.3 |  |  | 135000 | 3.6 | 2.32 |  |  |  | Commercial | 3125 | 12.5 | HSP-A
211017802 | Central Heat Pump | TRANE | WHJ150A(3,4,W)**0***4 |  |  |  |  | 150000 | 12.3 | 18.3 |  |  | 135000 | 3.6 | 2.32 |  |  |  | Commercial | 3125 | 12.5 | HSP-A
211017803 | Central Heat Pump | TRANE | WHJ150A(3,4,W)**(G,K,N,P)***4 |  |  |  |  | 150000 | 12.3 | 18.3 |  |  | 135000 | 3.6 | 2.32 |  |  |  | Commercial | 3125 | 12.5 | HSP-A
211017804 | Central Heat Pump | AMERICAN STANDARD | WHJ150A(3,4,W)**0***0 |  |  |  |  | 150000 | 12.3 | 17.8 |  |  | 135000 | 3.6 | 2.32 |  |  |  | Commercial | 3125 | 12.5 | HSP-A
211017805 | Central Heat Pump | AMERICAN STANDARD | WHJ150A(3,4,W)**(G,K,N,P)***0 |  |  |  |  | 150000 | 12.3 | 17.8 |  |  | 135000 | 3.6 | 2.32 |  |  |  | Commercial | 3125 | 12.5 | HSP-A
211017806 | Central Heat Pump | AMERICAN STANDARD | WHJ150A(3,4,W)**0***2 |  |  |  |  | 150000 | 12.3 | 18.3 |  |  | 135000 | 3.6 | 2.32 |  |  |  | Commercial | 3125 | 12.5 | HSP-A
211017807 | Central Heat Pump | AMERICAN STANDARD | WHJ150A(3,4,W)**(G,K,N,P)***2 |  |  |  |  | 150000 | 12.3 | 18.3 |  |  | 135000 | 3.6 | 2.32 |  |  |  | Commercial | 3125 | 12.5 | HSP-A
211017808 | Central Heat Pump | AMERICAN STANDARD | WHJ150A(3,4,W)**0***4 |  |  |  |  | 150000 | 12.3 | 18.3 |  |  | 135000 | 3.6 | 2.32 |  |  |  | Commercial | 3125 | 12.5 | HSP-A
211017809 | Central Heat Pump | AMERICAN STANDARD | WHJ150A(3,4,W)**(G,K,N,P)***4 |  |  |  |  | 150000 | 12.3 | 18.3 |  |  | 135000 | 3.6 | 2.32 |  |  |  | Commercial | 3125 | 12.5 | HSP-A
211017810 | Central Heat Pump | TRANE | WHJ180A(3,4,W)**0***0 |  |  |  |  | 178000 | 12 | 17.9 |  |  | 162000 | 3.6 | 2.09 |  |  |  | Commercial | 3707.5 | 14.83 | HSP-A
211017811 | Central Heat Pump | TRANE | WHJ180A(3,4,W)**(G,N,P)***0 |  |  |  |  | 178000 | 12 | 17.9 |  |  | 162000 | 3.6 | 2.09 |  |  |  | Commercial | 3707.5 | 14.83 | HSP-A
211017812 | Central Heat Pump | TRANE | WHJ180A(3,4,W)**0***2 |  |  |  |  | 178000 | 12 | 18.4 |  |  | 162000 | 3.6 | 2.09 |  |  |  | Commercial | 3707.5 | 14.83 | HSP-A
211017813 | Central Heat Pump | TRANE | WHJ180A(3,4,W)**(G,N,P)***2 |  |  |  |  | 178000 | 12 | 18.4 |  |  | 162000 | 3.6 | 2.09 |  |  |  | Commercial | 3707.5 | 14.83 | HSP-A
211017814 | Central Heat Pump | TRANE | WHJ180A(3,4,W)**0***4 |  |  |  |  | 178000 | 12 | 18.4 |  |  | 162000 | 3.6 | 2.09 |  |  |  | Commercial | 3707.5 | 14.83 | HSP-A
211017815 | Central Heat Pump | TRANE | WHJ180A(3,4,W)**(G,N,P)***4 |  |  |  |  | 178000 | 12 | 18.4 |  |  | 162000 | 3.6 | 2.09 |  |  |  | Commercial | 3707.5 | 14.83 | HSP-A
211017816 | Central Heat Pump | AMERICAN STANDARD | WHJ180A(3,4,W)**0***0 |  |  |  |  | 178000 | 12 | 17.9 |  |  | 162000 | 3.6 | 2.09 |  |  |  | Commercial | 3707.5 | 14.83 | HSP-A
211017817 | Central Heat Pump | AMERICAN STANDARD | WHJ180A(3,4,W)**(G,N,P)***0 |  |  |  |  | 178000 | 12 | 17.9 |  |  | 162000 | 3.6 | 2.09 |  |  |  | Commercial | 3707.5 | 14.83 | HSP-A
211017818 | Central Heat Pump | AMERICAN STANDARD | WHJ180A(3,4,W)**0***2 |  |  |  |  | 178000 | 12 | 18.4 |  |  | 162000 | 3.6 | 2.09 |  |  |  | Commercial | 3707.5 | 14.83 | HSP-A
211017819 | Central Heat Pump | AMERICAN STANDARD | WHJ180A(3,4,W)**(G,N,P)***2 |  |  |  |  | 178000 | 12 | 18.4 |  |  | 162000 | 3.6 | 2.09 |  |  |  | Commercial | 3707.5 | 14.83 | HSP-A
211017820 | Central Heat Pump | AMERICAN STANDARD | WHJ180A(3,4,W)**0***4 |  |  |  |  | 178000 | 12 | 18.4 |  |  | 162000 | 3.6 | 2.09 |  |  |  | Commercial | 3707.5 | 14.83 | HSP-A
211017821 | Central Heat Pump | AMERICAN STANDARD | WHJ180A(3,4,W)**(G,N,P)***4 |  |  |  |  | 178000 | 12 | 18.4 |  |  | 162000 | 3.6 | 2.09 |  |  |  | Commercial | 3707.5 | 14.83 | HSP-A
211017822 | Central Heat Pump | TRANE | WHJ240A(3,4,W)**0***0 |  |  |  |  | 240000 | 11.2 | 17.2 |  |  | 224000 | 3.5 | 2.13 |  |  |  | Commercial | 5000 | 20 | HSP-A
211017823 | Central Heat Pump | TRANE | WHJ240A(3,4,W)**(N,P,R)***0 |  |  |  |  | 240000 | 11.2 | 17.2 |  |  | 224000 | 3.5 | 2.13 |  |  |  | Commercial | 5000 | 20 | HSP-A
211017824 | Central Heat Pump | TRANE | WHJ240A(3,4,W)**0***2 |  |  |  |  | 240000 | 11.2 | 17.7 |  |  | 224000 | 3.5 | 2.13 |  |  |  | Commercial | 5000 | 20 | HSP-A
211017825 | Central Heat Pump | TRANE | WHJ240A(3,4,W)**(N,P,R)***2 |  |  |  |  | 240000 | 11.2 | 17.7 |  |  | 224000 | 3.5 | 2.13 |  |  |  | Commercial | 5000 | 20 | HSP-A
211017826 | Central Heat Pump | TRANE | WHJ240A(3,4,W)**0***4 |  |  |  |  | 240000 | 11.2 | 17.7 |  |  | 224000 | 3.5 | 2.13 |  |  |  | Commercial | 5000 | 20 | HSP-A
211017827 | Central Heat Pump | TRANE | WHJ240A(3,4,W)**(N,P,R)***4 |  |  |  |  | 240000 | 11.2 | 17.7 |  |  | 224000 | 3.5 | 2.13 |  |  |  | Commercial | 5000 | 20 | HSP-A
211017828 | Central Heat Pump | AMERICAN STANDARD | WHJ240A(3,4,W)**0***0 |  |  |  |  | 240000 | 11.2 | 17.2 |  |  | 224000 | 3.5 | 2.13 |  |  |  | Commercial | 5000 | 20 | HSP-A
211017829 | Central Heat Pump | AMERICAN STANDARD | WHJ240A(3,4,W)**(N,P,R)***0 |  |  |  |  | 240000 | 11.2 | 17.2 |  |  | 224000 | 3.5 | 2.13 |  |  |  | Commercial | 5000 | 20 | HSP-A
211017830 | Central Heat Pump | AMERICAN STANDARD | WHJ240A(3,4,W)**0***2 |  |  |  |  | 240000 | 11.2 | 17.7 |  |  | 224000 | 3.5 | 2.13 |  |  |  | Commercial | 5000 | 20 | HSP-A
211017831 | Central Heat Pump | AMERICAN STANDARD | WHJ240A(3,4,W)**(N,P,R)***2 |  |  |  |  | 240000 | 11.2 | 17.7 |  |  | 224000 | 3.5 | 2.13 |  |  |  | Commercial | 5000 | 20 | HSP-A
214567832 | Central Heat Pump | AAON | RN-006-3-0-FBAC-S0-21-000-A |  |  |  |  | 66000 | 12.74 | 15.68 |  |  | 53500 | 3.88 | 2.52 |  |  |  | Commercial | 1375 | 5.5 | HSP-A
214567905 | Central Heat Pump | AAON | RN-013-3-0-FBBC-S0-21-000-A |  |  |  |  | 148000 | 11.17 | 15.48 |  |  | 132000 | 3.4 | 2.25 |  |  |  | Commercial | 3082.5 | 12.33 | HSP-A
214567907 | Central Heat Pump | AAON | RN-013-3-0-HBBC-V0-21-000-A |  |  |  |  | 136000 | 11 | 19.2 |  |  | 128000 | 3.4 | 2.25 |  |  |  | Commercial | 2832.5 | 11.33 | HSP-A
10098065 | Central Heat Pump | CHAMPION, UNITARY PRODUCTS GROUP - COMMERCIAL | XYE08A(2,4,5)*3******* |  |  |  |  | 88000 | 12.1 | 16 |  |  | 84000 | 3.5 | 2.4 |  |  |  | Commercial | 1832.5 | 7.33 | HSP-A
10098066 | Central Heat Pump | COLEMAN | XYE08A(2,4,5)*3******* |  |  |  |  | 88000 | 12.1 | 16 |  |  | 84000 | 3.5 | 2.4 |  |  |  | Commercial | 1832.5 | 7.33 | HSP-A
10098067 | Central Heat Pump | FRASER - JOHNSTON | XYE08A(2,4,5)*3******* |  |  |  |  | 88000 | 12.1 | 16 |  |  | 84000 | 3.5 | 2.4 |  |  |  | Commercial | 1832.5 | 7.33 | HSP-A
10098068 | Central Heat Pump | JOHNSON CONTROLS | XYE08A(2,4,5)*3******* |  |  |  |  | 88000 | 12.1 | 16 |  |  | 84000 | 3.5 | 2.4 |  |  |  | Commercial | 1832.5 | 7.33 | HSP-A
10098069 | Central Heat Pump | LUXAIRE | XYE08A(2,4,5)*3******* |  |  |  |  | 88000 | 12.1 | 16 |  |  | 84000 | 3.5 | 2.4 |  |  |  | Commercial | 1832.5 | 7.33 | HSP-A
10098070 | Central Heat Pump | TEMPMASTER, UNITARY PRODUCTS GROUP - COMMERCIAL | XYE08A(2,4,5)*3******* |  |  |  |  | 88000 | 12.1 | 16 |  |  | 84000 | 3.5 | 2.4 |  |  |  | Commercial | 1832.5 | 7.33 | HSP-A
10206845 | Central Heat Pump | DAIKIN | DPS020AHHY-24 |  |  |  |  | 236000 | 10.9 | 19 |  |  | 216000 | 3.4 | 2.2 |  |  |  | Commercial | 4917.5 | 19.67 | HSP-A
10317728 | Central Heat Pump | DAIKIN | DPS007AHHE2**-3-16 |  |  |  |  | 90000 | 12.6 | 19.3 |  |  | 78000 | 3.63 | 2.41 |  |  |  | Commercial | 1875 | 7.5 | HSP-A
10317729 | Central Heat Pump | DAIKIN | DPS007AHHE4**-3-16 |  |  |  |  | 90000 | 12.6 | 19.6 |  |  | 78000 | 3.63 | 2.41 |  |  |  | Commercial | 1875 | 7.5 | HSP-A
10317730 | Central Heat Pump | DAIKIN | DPS007AHHE5**-3-16 |  |  |  |  | 90000 | 12.5 | 19.1 |  |  | 78000 | 3.58 | 2.39 |  |  |  | Commercial | 1875 | 7.5 | HSP-A
10317746 | Central Heat Pump | DAIKIN | DPS007AHHE2**-3-14 |  |  |  |  | 89000 | 12.2 | 18.8 |  |  | 78000 | 3.58 | 2.38 |  |  |  | Commercial | 1855 | 7.42 | HSP-A
10317747 | Central Heat Pump | DAIKIN | DPS007AHHE4**-3-14 |  |  |  |  | 89000 | 12.2 | 18.8 |  |  | 78000 | 3.58 | 2.38 |  |  |  | Commercial | 1855 | 7.42 | HSP-A
10317748 | Central Heat Pump | DAIKIN | DPS007AHHE5**-3-14 |  |  |  |  | 89000 | 12.1 | 18.6 |  |  | 78000 | 3.5 | 2.33 |  |  |  | Commercial | 1855 | 7.42 | HSP-A
215215022 | Central Heat Pump | DAIKIN | DHSA031B*BMDV*0B02630*0 |  |  |  |  | 318000 | 10.8 | 16.9 |  |  | 270000 | 3.321 | 2.07 |  |  |  | Commercial | 6625 | 26.5 | HSP-A
215215023 | Central Heat Pump | DAIKIN | DHSA031B*BMDV*0B02560*0 |  |  |  |  | 318000 | 10.8 | 16.9 |  |  | 270000 | 3.337 | 2.08 |  |  |  | Commercial | 6625 | 26.5 | HSP-A
215215024 | Central Heat Pump | DAIKIN | DHSA031B*BMDV*0B02500*0 |  |  |  |  | 318000 | 10.8 | 16.9 |  |  | 272000 | 3.313 | 2.07 |  |  |  | Commercial | 6625 | 26.5 | HSP-A
215215026 | Central Heat Pump | DAIKIN | DHSA031B*BMDV*0B04560*0 |  |  |  |  | 316000 | 10.6 | 16.7 |  |  | 272000 | 3.3 | 2.07 |  |  |  | Commercial | 6582.5 | 26.33 | HSP-A
215215027 | Central Heat Pump | DAIKIN | DHSA031B*BMDV*0B04500*0 |  |  |  |  | 316000 | 10.7 | 16.8 |  |  | 272000 | 3.313 | 2.07 |  |  |  | Commercial | 6582.5 | 26.33 | HSP-A
215215028 | Central Heat Pump | DAIKIN | DHSA031B*BMDV*0B04450*0 |  |  |  |  | 318000 | 10.8 | 16.9 |  |  | 270000 | 3.318 | 2.07 |  |  |  | Commercial | 6625 | 26.5 | HSP-A
215215030 | Central Heat Pump | DAIKIN | DHSA031B*BMAV*0B02630*0 |  |  |  |  | 318000 | 11 | 16.8 |  |  | 268000 | 3.334 | 2.08 |  |  |  | Commercial | 6625 | 26.5 | HSP-A
215215031 | Central Heat Pump | DAIKIN | DHSA031B*BMAV*0B02560*0 |  |  |  |  | 318000 | 11 | 16.9 |  |  | 268000 | 3.345 | 2.08 |  |  |  | Commercial | 6625 | 26.5 | HSP-A
215215032 | Central Heat Pump | DAIKIN | DHSA031B*BMAV*0B02500*0 |  |  |  |  | 318000 | 10.9 | 16.8 |  |  | 270000 | 3.314 | 2.07 |  |  |  | Commercial | 6625 | 26.5 | HSP-A
215215034 | Central Heat Pump | DAIKIN | DHSA031B*BMAV*0B04560*0 |  |  |  |  | 316000 | 10.9 | 16.7 |  |  | 268000 | 3.328 | 2.08 |  |  |  | Commercial | 6582.5 | 26.33 | HSP-A
215215035 | Central Heat Pump | DAIKIN | DHSA031B*BMAV*0B04500*0 |  |  |  |  | 318000 | 10.9 | 16.8 |  |  | 268000 | 3.33 | 2.08 |  |  |  | Commercial | 6625 | 26.5 | HSP-A
215215036 | Central Heat Pump | DAIKIN | DHSA031B*BMAV*0B04450*0 |  |  |  |  | 318000 | 10.9 | 16.8 |  |  | 270000 | 3.325 | 2.08 |  |  |  | Commercial | 6625 | 26.5 | HSP-A
215215038 | Central Heat Pump | DAIKIN | DHSA031B*BMBV*0B02630*0 |  |  |  |  | 322000 | 11 | 17.2 |  |  | 270000 | 3.372 | 2.11 |  |  |  | Commercial | 6707.5 | 26.83 | HSP-A
215215039 | Central Heat Pump | DAIKIN | DHSA031B*BMBV*0B02560*0 |  |  |  |  | 322000 | 11.1 | 17.3 |  |  | 270000 | 3.386 | 2.11 |  |  |  | Commercial | 6707.5 | 26.83 | HSP-A
215215040 | Central Heat Pump | DAIKIN | DHSA031B*BMBV*0B02500*0 |  |  |  |  | 322000 | 11 | 17.2 |  |  | 270000 | 3.356 | 2.1 |  |  |  | Commercial | 6707.5 | 26.83 | HSP-A
215215041 | Central Heat Pump | DAIKIN | DHSA031B*BMBV*0B02450*0 |  |  |  |  | 320000 | 10.9 | 17.1 |  |  | 272000 | 3.31 | 2.09 |  |  |  | Commercial | 6667.5 | 26.67 | HSP-A
215215042 | Central Heat Pump | DAIKIN | DHSA031B*BMBV*0B04560*0 |  |  |  |  | 322000 | 10.9 | 17.1 |  |  | 270000 | 3.361 | 2.1 |  |  |  | Commercial | 6707.5 | 26.83 | HSP-A
215215043 | Central Heat Pump | DAIKIN | DHSA031B*BMBV*0B04500*0 |  |  |  |  | 322000 | 11 | 17.1 |  |  | 270000 | 3.367 | 2.1 |  |  |  | Commercial | 6707.5 | 26.83 | HSP-A
215215044 | Central Heat Pump | DAIKIN | DHSA031B*BMBV*0B04450*0 |  |  |  |  | 322000 | 11 | 17.2 |  |  | 270000 | 3.365 | 2.1 |  |  |  | Commercial | 6707.5 | 26.83 | HSP-A
215215045 | Central Heat Pump | DAIKIN | DHSA031B*BMBV*0B04355*0 |  |  |  |  | 322000 | 10.9 | 17.1 |  |  | 272000 | 3.329 | 2.09 |  |  |  | Commercial | 6707.5 | 26.83 | HSP-A
215215046 | Central Heat Pump | DAIKIN | DHSA031B*BMCVF0B02630*0 |  |  |  |  | 310000 | 11.2 | 17.1 |  |  | 274000 | 3.316 | 2.18 |  |  |  | Commercial | 6457.5 | 25.83 | HSP-A
215215047 | Central Heat Pump | DAIKIN | DHSA031B*BMCVF0B02560*0 |  |  |  |  | 310000 | 11.3 | 17.2 |  |  | 274000 | 3.328 | 2.19 |  |  |  | Commercial | 6457.5 | 25.83 | HSP-A
215215048 | Central Heat Pump | DAIKIN | DHSA031B*BMCVF0B02500*0 |  |  |  |  | 310000 | 11.2 | 17.1 |  |  | 274000 | 3.302 | 2.18 |  |  |  | Commercial | 6457.5 | 25.83 | HSP-A
215215050 | Central Heat Pump | DAIKIN | DHSA031B*BMCVF0B04560*0 |  |  |  |  | 310000 | 11.1 | 17 |  |  | 274000 | 3.305 | 2.18 |  |  |  | Commercial | 6457.5 | 25.83 | HSP-A
215215051 | Central Heat Pump | DAIKIN | DHSA031B*BMCVF0B04500*0 |  |  |  |  | 310000 | 11.1 | 17.1 |  |  | 274000 | 3.311 | 2.18 |  |  |  | Commercial | 6457.5 | 25.83 | HSP-A
215215052 | Central Heat Pump | DAIKIN | DHSA031B*BMCVF0B04450*0 |  |  |  |  | 310000 | 11.2 | 17.1 |  |  | 274000 | 3.31 | 2.18 |  |  |  | Commercial | 6457.5 | 25.83 | HSP-A
215215054 | Central Heat Pump | DAIKIN | DHSA031B*BMDVF0B02630*0 |  |  |  |  | 318000 | 11.3 | 17.8 |  |  | 270000 | 3.353 | 2.19 |  |  |  | Commercial | 6625 | 26.5 | HSP-A
215215055 | Central Heat Pump | DAIKIN | DHSA031B*BMDVF0B02560*0 |  |  |  |  | 318000 | 11.4 | 17.9 |  |  | 270000 | 3.37 | 2.19 |  |  |  | Commercial | 6625 | 26.5 | HSP-A
215215056 | Central Heat Pump | DAIKIN | DHSA031B*BMDVF0B02500*0 |  |  |  |  | 318000 | 11.3 | 17.8 |  |  | 272000 | 3.345 | 2.18 |  |  |  | Commercial | 6625 | 26.5 | HSP-A
215215057 | Central Heat Pump | DAIKIN | DHSA031B*BMDVF0B02450*0 |  |  |  |  | 316000 | 11.2 | 17.7 |  |  | 272000 | 3.301 | 2.17 |  |  |  | Commercial | 6582.5 | 26.33 | HSP-A
215215059 | Central Heat Pump | DAIKIN | DHSA031B*BMDVF0B04500*0 |  |  |  |  | 316000 | 11.2 | 17.7 |  |  | 272000 | 3.345 | 2.18 |  |  |  | Commercial | 6582.5 | 26.33 | HSP-A
215215060 | Central Heat Pump | DAIKIN | DHSA031B*BMDVF0B04450*0 |  |  |  |  | 318000 | 11.3 | 17.8 |  |  | 270000 | 3.35 | 2.19 |  |  |  | Commercial | 6625 | 26.5 | HSP-A
215215061 | Central Heat Pump | DAIKIN | DHSA031B*BMDVF0B04355*0 |  |  |  |  | 316000 | 11.2 | 17.7 |  |  | 272000 | 3.317 | 2.17 |  |  |  | Commercial | 6582.5 | 26.33 | HSP-A
215215062 | Central Heat Pump | DAIKIN | DHSA031B*BMAVF0B02630*0 |  |  |  |  | 318000 | 11.5 | 17.8 |  |  | 268000 | 3.367 | 2.2 |  |  |  | Commercial | 6625 | 26.5 | HSP-A
215215063 | Central Heat Pump | DAIKIN | DHSA031B*BMAVF0B02560*0 |  |  |  |  | 318000 | 11.6 | 17.8 |  |  | 268000 | 3.378 | 2.2 |  |  |  | Commercial | 6625 | 26.5 | HSP-A
215215064 | Central Heat Pump | DAIKIN | DHSA031B*BMAVF0B02500*0 |  |  |  |  | 318000 | 11.5 | 17.7 |  |  | 270000 | 3.346 | 2.19 |  |  |  | Commercial | 6625 | 26.5 | HSP-A
215215066 | Central Heat Pump | DAIKIN | DHSA031B*BMAVF0B04560*0 |  |  |  |  | 316000 | 11.4 | 17.7 |  |  | 268000 | 3.361 | 2.2 |  |  |  | Commercial | 6582.5 | 26.33 | HSP-A
215215067 | Central Heat Pump | DAIKIN | DHSA031B*BMAVF0B04500*0 |  |  |  |  | 318000 | 11.4 | 17.7 |  |  | 268000 | 3.362 | 2.2 |  |  |  | Commercial | 6625 | 26.5 | HSP-A
215215068 | Central Heat Pump | DAIKIN | DHSA031B*BMAVF0B04450*0 |  |  |  |  | 318000 | 11.5 | 17.7 |  |  | 270000 | 3.357 | 2.19 |  |  |  | Commercial | 6625 | 26.5 | HSP-A
215215069 | Central Heat Pump | DAIKIN | DHSA031B*BMAVF0B04355*0 |  |  |  |  | 316000 | 11.4 | 17.6 |  |  | 270000 | 3.319 | 2.18 |  |  |  | Commercial | 6582.5 | 26.33 | HSP-A
215215070 | Central Heat Pump | DAIKIN | DHSA031B*BMBVF0B02630*0 |  |  |  |  | 322000 | 11.6 | 18.1 |  |  | 270000 | 3.406 | 2.23 |  |  |  | Commercial | 6707.5 | 26.83 | HSP-A
215215071 | Central Heat Pump | DAIKIN | DHSA031B*BMBVF0B02560*0 |  |  |  |  | 322000 | 11.6 | 18.2 |  |  | 270000 | 3.419 | 2.23 |  |  |  | Commercial | 6707.5 | 26.83 | HSP-A
215215072 | Central Heat Pump | DAIKIN | DHSA031B*BMBVF0B02500*0 |  |  |  |  | 322000 | 11.6 | 18.1 |  |  | 270000 | 3.389 | 2.22 |  |  |  | Commercial | 6707.5 | 26.83 | HSP-A
215215073 | Central Heat Pump | DAIKIN | DHSA031B*BMBVF0B02450*0 |  |  |  |  | 320000 | 11.4 | 17.9 |  |  | 272000 | 3.341 | 2.21 |  |  |  | Commercial | 6667.5 | 26.67 | HSP-A
215215074 | Central Heat Pump | DAIKIN | DHSA031B*BMBVF0B04560*0 |  |  |  |  | 322000 | 11.4 | 18 |  |  | 270000 | 3.394 | 2.22 |  |  |  | Commercial | 6707.5 | 26.83 | HSP-A
215215075 | Central Heat Pump | DAIKIN | DHSA031B*BMBVF0B04500*0 |  |  |  |  | 322000 | 11.5 | 18 |  |  | 270000 | 3.4 | 2.23 |  |  |  | Commercial | 6707.5 | 26.83 | HSP-A
215215076 | Central Heat Pump | DAIKIN | DHSA031B*BMBVF0B04450*0 |  |  |  |  | 322000 | 11.6 | 18.1 |  |  | 270000 | 3.398 | 2.23 |  |  |  | Commercial | 6707.5 | 26.83 | HSP-A
215215077 | Central Heat Pump | DAIKIN | DHSA031B*BMBVF0B04355*0 |  |  |  |  | 322000 | 11.5 | 18 |  |  | 272000 | 3.361 | 2.21 |  |  |  | Commercial | 6707.5 | 26.83 | HSP-A
215215079 | Central Heat Pump | DAIKIN | DHSA035B*BMDV*0B02560*0 |  |  |  |  | 370000 | 10.1 | 16 |  |  | 288000 | 3.308 | 2.1 |  |  |  | Commercial | 7707.5 | 30.83 | HSP-A
215215086 | Central Heat Pump | DAIKIN | DHSA035B*BMAV*0B02630*0 |  |  |  |  | 370000 | 10.2 | 16 |  |  | 286000 | 3.321 | 2.09 |  |  |  | Commercial | 7707.5 | 30.83 | HSP-A
215215087 | Central Heat Pump | DAIKIN | DHSA035B*BMAV*0B02560*0 |  |  |  |  | 372000 | 10.3 | 16 |  |  | 286000 | 3.334 | 2.09 |  |  |  | Commercial | 7750 | 31 | HSP-A
215215090 | Central Heat Pump | DAIKIN | DHSA035B*BMAV*0B04560*0 |  |  |  |  | 370000 | 10.1 | 15.9 |  |  | 286000 | 3.316 | 2.09 |  |  |  | Commercial | 7707.5 | 30.83 | HSP-A
215215091 | Central Heat Pump | DAIKIN | DHSA035B*BMAV*0B04500*0 |  |  |  |  | 370000 | 10.2 | 15.9 |  |  | 286000 | 3.317 | 2.09 |  |  |  | Commercial | 7707.5 | 30.83 | HSP-A
215215092 | Central Heat Pump | DAIKIN | DHSA035B*BMAV*0B04450*0 |  |  |  |  | 370000 | 10.2 | 16 |  |  | 286000 | 3.309 | 2.09 |  |  |  | Commercial | 7707.5 | 30.83 | HSP-A
215215094 | Central Heat Pump | DAIKIN | DHSA035B*BMBV*0B02630*0 |  |  |  |  | 376000 | 10.3 | 16.3 |  |  | 288000 | 3.46 | 2.12 |  |  |  | Commercial | 7832.5 | 31.33 | HSP-A
215215095 | Central Heat Pump | DAIKIN | DHSA035B*BMBV*0B02560*0 |  |  |  |  | 376000 | 10.4 | 16.4 |  |  | 286000 | 3.478 | 2.12 |  |  |  | Commercial | 7832.5 | 31.33 | HSP-A
215215096 | Central Heat Pump | DAIKIN | DHSA035B*BMBV*0B02500*0 |  |  |  |  | 376000 | 10.3 | 16.3 |  |  | 288000 | 3.435 | 2.11 |  |  |  | Commercial | 7832.5 | 31.33 | HSP-A
215215097 | Central Heat Pump | DAIKIN | DHSA035B*BMBV*0B02450*0 |  |  |  |  | 374000 | 10.1 | 16.1 |  |  | 290000 | 3.369 | 2.09 |  |  |  | Commercial | 7792.5 | 31.17 | HSP-A
215215098 | Central Heat Pump | DAIKIN | DHSA035B*BMBV*0B04560*0 |  |  |  |  | 376000 | 10.2 | 16.2 |  |  | 288000 | 3.448 | 2.12 |  |  |  | Commercial | 7832.5 | 31.33 | HSP-A
215215099 | Central Heat Pump | DAIKIN | DHSA035B*BMBV*0B04500*0 |  |  |  |  | 376000 | 10.2 | 16.2 |  |  | 288000 | 3.454 | 2.12 |  |  |  | Commercial | 7832.5 | 31.33 | HSP-A
209146012 | Central Heat Pump | AAON | RN-009-3-0-CBAC-V0-21-000-A |  |  |  |  | 100000 | 12 | 21.5 |  |  | 92000 | 3.5 | 2.3 |  |  |  | Commercial | 2082.5 | 8.33 | HSP-A
209146013 | Central Heat Pump | AAON | RN-011-3-0-CBAC-V0-21-000-A |  |  |  |  | 116000 | 12 | 20.3 |  |  | 116000 | 3.5 | 2.36 |  |  |  | Commercial | 2417.5 | 9.67 | HSP-A
209146014 | Central Heat Pump | AAON | RN-013-3-0-CBAC-V0-21-000-A |  |  |  |  | 136000 | 10.9 | 19.6 |  |  | 134000 | 3.4 | 2.2 |  |  |  | Commercial | 2832.5 | 11.33 | HSP-A
209146017 | Central Heat Pump | AAON | RN-016-3-0-CBAC-V0-21-000-A |  |  |  |  | 182000 | 10.9 | 20.3 |  |  | 172000 | 3.5 | 2.4 |  |  |  | Commercial | 3792.5 | 15.17 | HSP-A
209146018 | Central Heat Pump | AAON | RN-020-3-0-CBAC-V0-21-000-A |  |  |  |  | 204000 | 11 | 17.2 |  |  | 196000 | 3.4 | 2.2 |  |  |  | Commercial | 4250 | 17 | HSP-A
209444041 | Central Heat Pump | DAIKIN | DPS007AHHG2**-3*18D |  |  |  |  | 90000 | 12.8 | 19.6 |  |  | 78000 | 3.66 | 2.42 |  |  |  | Commercial | 1875 | 7.5 | HSP-A
209444042 | Central Heat Pump | DAIKIN | DPS007AHHG2**-3-14D |  |  |  |  | 90000 | 12.1 | 19.3 |  |  | 78000 | 3.63 | 2.41 |  |  |  | Commercial | 1875 | 7.5 | HSP-A
209444043 | Central Heat Pump | DAIKIN | DPS007AHHG4**-3*18D |  |  |  |  | 90000 | 12.8 | 19.6 |  |  | 78000 | 3.66 | 2.42 |  |  |  | Commercial | 1875 | 7.5 | HSP-A
209444044 | Central Heat Pump | DAIKIN | DPS007AHHG4**-3-14D |  |  |  |  | 90000 | 12.1 | 19.3 |  |  | 78000 | 3.63 | 2.41 |  |  |  | Commercial | 1875 | 7.5 | HSP-A
209444045 | Central Heat Pump | DAIKIN | DPS007AHHG5**-3*18D |  |  |  |  | 90000 | 12.7 | 19.4 |  |  | 78000 | 3.62 | 2.39 |  |  |  | Commercial | 1875 | 7.5 | HSP-A
209444046 | Central Heat Pump | DAIKIN | DPS007AHHG5**-3-14D |  |  |  |  | 90000 | 12 | 19.1 |  |  | 78000 | 3.58 | 2.37 |  |  |  | Commercial | 1875 | 7.5 | HSP-A
209444050 | Central Heat Pump | DAIKIN | DPS012AHHG2**-4*18D |  |  |  |  | 142000 | 11.07 | 17.5 |  |  | 136000 | 3.5 | 2.32 |  |  |  | Commercial | 2957.5 | 11.83 | HSP-A
209444051 | Central Heat Pump | DAIKIN | DPS012AHHG4**-4*18D |  |  |  |  | 142000 | 11 | 17.5 |  |  | 136000 | 3.5 | 2.32 |  |  |  | Commercial | 2957.5 | 11.83 | HSP-A
209444052 | Central Heat Pump | DAIKIN | DPS012AHHG5**-4*18D |  |  |  |  | 142000 | 11 | 17.4 |  |  | 136000 | 3.45 | 2.29 |  |  |  | Commercial | 2957.5 | 11.83 | HSP-A
210050869 | Central Heat Pump | LG | AK-W240DCA0 |  |  |  |  | 240000 | 11.3 | 19 |  |  | 240000 | 3.38 | 2.3 |  |  |  | Commercial | 5000 | 20 | HSP-A
215428656 | Central Heat Pump | DAIKIN | DPSH18BCHB*****D24**EV |  |  |  |  | 210000 | 10.9 | 20.1 |  |  | 200000 | 3.5 | 2.5 |  |  |  | Commercial | 4375 | 17.5 | HSPY-A
215428660 | Central Heat Pump | DAIKIN | DPSH25BCHB*****D24**EV |  |  |  |  | 268000 | 10.3 | 18.6 |  |  | 250000 | 3.3 | 2.05 |  |  |  | Commercial | 5582.5 | 22.33 | HSPY-A
215428661 | Central Heat Pump | DAIKIN | DPSH25BCHB*****D24**GV |  |  |  |  | 268000 | 10.3 | 18.3 |  |  | 250000 | 3.3 | 2.05 |  |  |  | Commercial | 5582.5 | 22.33 | HSPY-A
215428662 | Central Heat Pump | DAIKIN | DPSH25BCHB*****D24**GH |  |  |  |  | 268000 | 10.3 | 18.3 |  |  | 250000 | 3.3 | 2.05 |  |  |  | Commercial | 5582.5 | 22.33 | HSPY-A
215428670 | Central Heat Pump | DAIKIN | DPSH18BCHB*2***D24**0V |  |  |  |  | 206000 | 11 | 20.3 |  |  | 196000 | 3.5 | 2.5 |  |  |  | Commercial | 4292.5 | 17.17 | HSP-A
215428671 | Central Heat Pump | DAIKIN | DPSH18BCHB*2***D24**0H |  |  |  |  | 206000 | 11 | 20.3 |  |  | 196000 | 3.5 | 2.5 |  |  |  | Commercial | 4292.5 | 17.17 | HSP-A
215428672 | Central Heat Pump | DAIKIN | DPSH20BCHB*2***D20**EV |  |  |  |  | 242000 | 10.1 | 18.1 |  |  | 232000 | 3.3 | 2.5 |  |  |  | Commercial | 5042.5 | 20.17 | HSPY-A
215428675 | Central Heat Pump | DAIKIN | DPSH20BCHB*2***D24**GV |  |  |  |  | 244000 | 10.6 | 18.4 |  |  | 228000 | 3.5 | 2.6 |  |  |  | Commercial | 5082.5 | 20.33 | HSPY-A
215428676 | Central Heat Pump | DAIKIN | DPSH20BCHB*2***D24**EH |  |  |  |  | 242000 | 10.3 | 18 |  |  | 230000 | 3.4 | 2.5 |  |  |  | Commercial | 5042.5 | 20.17 | HSPY-A
215428677 | Central Heat Pump | DAIKIN | DPSH20BCHB*2***D24**GH |  |  |  |  | 244000 | 10.6 | 18.4 |  |  | 228000 | 3.5 | 2.6 |  |  |  | Commercial | 5082.5 | 20.33 | HSPY-A
215428678 | Central Heat Pump | DAIKIN | DPSH07BBPB44***E35**0V |  |  |  |  | 92000 | 13.3 | 21.2 |  |  | 81000 | 3.8 | 2.7 |  |  |  | Commercial | 1917.5 | 7.67 | HSP-A
215428679 | Central Heat Pump | DAIKIN | DPSH07BBPB44***E35**EV |  |  |  |  | 92000 | 13.2 | 21.1 |  |  | 81000 | 3.8 | 2.7 |  |  |  | Commercial | 1917.5 | 7.67 | HSPY-A
215428680 | Central Heat Pump | DAIKIN | DPSH07BBPB44***E35**GV |  |  |  |  | 92000 | 12.9 | 20.4 |  |  | 81000 | 3.7 | 2.6 |  |  |  | Commercial | 1917.5 | 7.67 | HSPY-A
215428681 | Central Heat Pump | DAIKIN | DPSH07BBPB44***E35**0H |  |  |  |  | 92000 | 13.3 | 21.2 |  |  | 81000 | 3.8 | 2.7 |  |  |  | Commercial | 1917.5 | 7.67 | HSP-A
215428682 | Central Heat Pump | DAIKIN | DPSH07BBPB44***E35**EH |  |  |  |  | 92000 | 13.1 | 20.9 |  |  | 81000 | 3.8 | 2.6 |  |  |  | Commercial | 1917.5 | 7.67 | HSPY-A
215428683 | Central Heat Pump | DAIKIN | DPSH07BBPB44***E35**GH |  |  |  |  | 92000 | 13 | 20.6 |  |  | 81000 | 3.8 | 2.6 |  |  |  | Commercial | 1917.5 | 7.67 | HSPY-A
215428684 | Central Heat Pump | DAIKIN | DPSH07BBPB44***E45**0V |  |  |  |  | 93000 | 13.7 | 21.7 |  |  | 80000 | 3.9 | 2.7 |  |  |  | Commercial | 1937.5 | 7.75 | HSP-A
215428685 | Central Heat Pump | DAIKIN | DPSH07BBPB44***E45**EV |  |  |  |  | 93000 | 13.6 | 21.5 |  |  | 80000 | 3.9 | 2.7 |  |  |  | Commercial | 1937.5 | 7.75 | HSPY-A
215428686 | Central Heat Pump | DAIKIN | DPSH07BBPB44***E45**GV |  |  |  |  | 92000 | 13.3 | 20.7 |  |  | 80000 | 3.8 | 2.7 |  |  |  | Commercial | 1917.5 | 7.67 | HSPY-A
215428687 | Central Heat Pump | DAIKIN | DPSH07BBPB44***E45**0H |  |  |  |  | 92000 | 13.3 | 21.2 |  |  | 81000 | 3.8 | 2.7 |  |  |  | Commercial | 1917.5 | 7.67 | HSP-A
215428688 | Central Heat Pump | DAIKIN | DPSH07BBPB44***E45**EH |  |  |  |  | 92000 | 13.5 | 21.3 |  |  | 80000 | 3.9 | 2.7 |  |  |  | Commercial | 1917.5 | 7.67 | HSPY-A
215428689 | Central Heat Pump | DAIKIN | DPSH07BBPB44***E45**GH |  |  |  |  | 92000 | 13.4 | 21 |  |  | 80000 | 3.9 | 2.7 |  |  |  | Commercial | 1917.5 | 7.67 | HSPY-A
215428690 | Central Heat Pump | DAIKIN | DPSH07BBPB44***E56**0V |  |  |  |  | 93000 | 13.8 | 21.8 |  |  | 80000 | 4 | 2.7 |  |  |  | Commercial | 1937.5 | 7.75 | HSP-A
215428691 | Central Heat Pump | DAIKIN | DPSH07BBPB44***E56**EV |  |  |  |  | 93000 | 13.6 | 21.6 |  |  | 80000 | 3.9 | 2.7 |  |  |  | Commercial | 1937.5 | 7.75 | HSPY-A
215428692 | Central Heat Pump | DAIKIN | DPSH07BBPB44***E56**GV |  |  |  |  | 92000 | 13.3 | 20.6 |  |  | 80000 | 3.9 | 2.7 |  |  |  | Commercial | 1917.5 | 7.67 | HSPY-A
215428693 | Central Heat Pump | DAIKIN | DPSH07BBPB44***E56**0H |  |  |  |  | 93000 | 13.8 | 21.8 |  |  | 80000 | 4 | 2.7 |  |  |  | Commercial | 1937.5 | 7.75 | HSP-A
215428694 | Central Heat Pump | DAIKIN | DPSH07BBPB44***E56**EH |  |  |  |  | 93000 | 13.6 | 21.3 |  |  | 80000 | 3.9 | 2.7 |  |  |  | Commercial | 1937.5 | 7.75 | HSPY-A
215428695 | Central Heat Pump | DAIKIN | DPSH07BBPB44***E56**GH |  |  |  |  | 92000 | 13.4 | 21 |  |  | 80000 | 3.9 | 2.7 |  |  |  | Commercial | 1917.5 | 7.67 | HSPY-A
215428702 | Central Heat Pump | DAIKIN | DPSH10BBPB44AA*E45**0V |  |  |  |  | 122000 | 11.9 | 19.8 |  |  | 108000 | 3.7 | 2.7 |  |  |  | Commercial | 2542.5 | 10.17 | HSP-A
215428703 | Central Heat Pump | DAIKIN | DPSH10BBPB44AA*E45**EV |  |  |  |  | 122000 | 11.8 | 19.6 |  |  | 108000 | 3.6 | 2.7 |  |  |  | Commercial | 2542.5 | 10.17 | HSPY-A
215428705 | Central Heat Pump | DAIKIN | DPSH10BBPB44AA*E45**0H |  |  |  |  | 122000 | 11.9 | 19.8 |  |  | 108000 | 3.7 | 2.7 |  |  |  | Commercial | 2542.5 | 10.17 | HSP-A
215428708 | Central Heat Pump | DAIKIN | DPSH10BBPB44AA*E56**0V |  |  |  |  | 122000 | 12 | 20 |  |  | 108000 | 3.7 | 2.7 |  |  |  | Commercial | 2542.5 | 10.17 | HSP-A
215428709 | Central Heat Pump | DAIKIN | DPSH10BBPB44AA*E56**EV |  |  |  |  | 122000 | 11.8 | 19.7 |  |  | 108000 | 3.7 | 2.7 |  |  |  | Commercial | 2542.5 | 10.17 | HSPY-A
215428711 | Central Heat Pump | DAIKIN | DPSH10BBPB44AA*E56**0H |  |  |  |  | 122000 | 12 | 20 |  |  | 108000 | 3.7 | 2.7 |  |  |  | Commercial | 2542.5 | 10.17 | HSP-A
215428712 | Central Heat Pump | DAIKIN | DPSH10BBPB44AA*E56**EH |  |  |  |  | 122000 | 11.8 | 19.6 |  |  | 108000 | 3.6 | 2.7 |  |  |  | Commercial | 2542.5 | 10.17 | HSPY-A
215428718 | Central Heat Pump | DAIKIN | DPSH12BBPB44AA*E45**0V |  |  |  |  | 142000 | 11.4 | 19.8 |  |  | 136000 | 3.6 | 2.5 |  |  |  | Commercial | 2957.5 | 11.83 | HSP-A
215428719 | Central Heat Pump | DAIKIN | DPSH12BBPB44AA*E45**EV |  |  |  |  | 142000 | 11.3 | 19.5 |  |  | 138000 | 3.6 | 2.5 |  |  |  | Commercial | 2957.5 | 11.83 | HSPY-A
215428720 | Central Heat Pump | DAIKIN | DPSH12BBPB44AA*E45**GV |  |  |  |  | 142000 | 11 | 18.9 |  |  | 138000 | 3.5 | 2.4 |  |  |  | Commercial | 2957.5 | 11.83 | HSPY-A
215428721 | Central Heat Pump | DAIKIN | DPSH12BBPB44AA*E45**0H |  |  |  |  | 142000 | 11.4 | 19.8 |  |  | 136000 | 3.6 | 2.5 |  |  |  | Commercial | 2957.5 | 11.83 | HSP-A
215428722 | Central Heat Pump | DAIKIN | DPSH12BBPB44AA*E45**EH |  |  |  |  | 142000 | 11.2 | 19.4 |  |  | 138000 | 3.5 | 2.4 |  |  |  | Commercial | 2957.5 | 11.83 | HSPY-A
215428723 | Central Heat Pump | DAIKIN | DPSH12BBPB44AA*E45**GH |  |  |  |  | 142000 | 11 | 19.3 |  |  | 138000 | 3.5 | 2.4 |  |  |  | Commercial | 2957.5 | 11.83 | HSPY-A
215428724 | Central Heat Pump | DAIKIN | DPSH12BBPB44AA*E56**0V |  |  |  |  | 144000 | 11.6 | 19.9 |  |  | 136000 | 3.6 | 2.5 |  |  |  | Commercial | 3000 | 12 | HSP-A
215428725 | Central Heat Pump | DAIKIN | DPSH12BBPB44AA*E56**EV |  |  |  |  | 142000 | 11.4 | 19.7 |  |  | 136000 | 3.6 | 2.5 |  |  |  | Commercial | 2957.5 | 11.83 | HSPY-A
215428726 | Central Heat Pump | DAIKIN | DPSH12BBPB44AA*E56**GV |  |  |  |  | 142000 | 11.1 | 19 |  |  | 138000 | 3.5 | 2.4 |  |  |  | Commercial | 2957.5 | 11.83 | HSPY-A
215428727 | Central Heat Pump | DAIKIN | DPSH12BBPB44AA*E56**0H |  |  |  |  | 144000 | 11.6 | 19.9 |  |  | 136000 | 3.6 | 2.5 |  |  |  | Commercial | 3000 | 12 | HSP-A
215428728 | Central Heat Pump | DAIKIN | DPSH12BBPB44AA*E56**EH |  |  |  |  | 142000 | 11.3 | 19.5 |  |  | 136000 | 3.6 | 2.5 |  |  |  | Commercial | 2957.5 | 11.83 | HSPY-A
215428729 | Central Heat Pump | DAIKIN | DPSH12BBPB44AA*E56**GH |  |  |  |  | 142000 | 11 | 19.3 |  |  | 138000 | 3.5 | 2.4 |  |  |  | Commercial | 2957.5 | 11.83 | HSPY-A
215428732 | Central Heat Pump | DAIKIN | DPSH15BBPB46AA*E45**0V |  |  |  |  | 166000 | 11.5 | 20.5 |  |  | 156000 | 3.6 | 2.3 |  |  |  | Commercial | 3457.5 | 13.83 | HSP-A
215428733 | Central Heat Pump | DAIKIN | DPSH15BBPB46AA*E45**EV |  |  |  |  | 166000 | 11.3 | 20.2 |  |  | 156000 | 3.6 | 2.3 |  |  |  | Commercial | 3457.5 | 13.83 | HSPY-A
215428734 | Central Heat Pump | DAIKIN | DPSH15BBPB46AA*E45**GV |  |  |  |  | 164000 | 11 | 19.5 |  |  | 158000 | 3.5 | 2.2 |  |  |  | Commercial | 3417.5 | 13.67 | HSPY-A
215428735 | Central Heat Pump | DAIKIN | DPSH15BBPB46AA*E45**0H |  |  |  |  | 166000 | 11.5 | 20.5 |  |  | 156000 | 3.6 | 2.3 |  |  |  | Commercial | 3457.5 | 13.83 | HSP-A
215428736 | Central Heat Pump | DAIKIN | DPSH15BBPB46AA*E45**EH |  |  |  |  | 164000 | 11.2 | 20.1 |  |  | 158000 | 3.5 | 2.2 |  |  |  | Commercial | 3417.5 | 13.67 | HSPY-A
215428737 | Central Heat Pump | DAIKIN | DPSH15BBPB46AA*E45**GH |  |  |  |  | 164000 | 11 | 19.8 |  |  | 158000 | 3.5 | 2.2 |  |  |  | Commercial | 3417.5 | 13.67 | HSPY-A
215428738 | Central Heat Pump | DAIKIN | DPSH15BBPB46AA*E56**0V |  |  |  |  | 166000 | 11.6 | 20.7 |  |  | 156000 | 3.6 | 2.3 |  |  |  | Commercial | 3457.5 | 13.83 | HSP-A
215428739 | Central Heat Pump | DAIKIN | DPSH15BBPB46AA*E56**EV |  |  |  |  | 166000 | 11.5 | 20.4 |  |  | 156000 | 3.6 | 2.3 |  |  |  | Commercial | 3457.5 | 13.83 | HSPY-A
215428740 | Central Heat Pump | DAIKIN | DPSH15BBPB46AA*E56**GV |  |  |  |  | 164000 | 11.1 | 19.6 |  |  | 158000 | 3.5 | 2.2 |  |  |  | Commercial | 3417.5 | 13.67 | HSPY-A
215428741 | Central Heat Pump | DAIKIN | DPSH15BBPB46AA*E56**0H |  |  |  |  | 166000 | 11.6 | 20.7 |  |  | 156000 | 3.6 | 2.3 |  |  |  | Commercial | 3457.5 | 13.83 | HSP-A
215428742 | Central Heat Pump | DAIKIN | DPSH15BBPB46AA*E56**EH |  |  |  |  | 166000 | 11.3 | 20.2 |  |  | 156000 | 3.6 | 2.3 |  |  |  | Commercial | 3457.5 | 13.83 | HSPY-A
215428743 | Central Heat Pump | DAIKIN | DPSH15BBPB46AA*E56**GH |  |  |  |  | 164000 | 11.1 | 19.9 |  |  | 158000 | 3.5 | 2.2 |  |  |  | Commercial | 3417.5 | 13.67 | HSPY-A
215428748 | Central Heat Pump | DAIKIN | DPSH17BBPB46AA*E56**0V |  |  |  |  | 188000 | 10.9 | 20.2 |  |  | 174000 | 3.5 | 2.3 |  |  |  | Commercial | 3917.5 | 15.67 | HSP-A
215428751 | Central Heat Pump | DAIKIN | DPSH17BBPB46AA*E56**0H |  |  |  |  | 188000 | 10.9 | 20.2 |  |  | 174000 | 3.5 | 2.3 |  |  |  | Commercial | 3917.5 | 15.67 | HSP-A
215428754 | Central Heat Pump | DAIKIN | DPSH07BBPB54***E35**0V |  |  |  |  | 92000 | 13.2 | 21.2 |  |  | 81000 | 3.8 | 2.7 |  |  |  | Commercial | 1917.5 | 7.67 | HSP-A
215428755 | Central Heat Pump | DAIKIN | DPSH07BBPB54***E35**EV |  |  |  |  | 92000 | 13.1 | 21 |  |  | 81000 | 3.8 | 2.6 |  |  |  | Commercial | 1917.5 | 7.67 | HSPY-A
215428756 | Central Heat Pump | DAIKIN | DPSH07BBPB54***E35**GV |  |  |  |  | 92000 | 12.9 | 20.3 |  |  | 81000 | 3.7 | 2.6 |  |  |  | Commercial | 1917.5 | 7.67 | HSPY-A
215428757 | Central Heat Pump | DAIKIN | DPSH07BBPB54***E35**0H |  |  |  |  | 92000 | 13.2 | 21.2 |  |  | 81000 | 3.8 | 2.7 |  |  |  | Commercial | 1917.5 | 7.67 | HSP-A
215428758 | Central Heat Pump | DAIKIN | DPSH07BBPB54***E35**EH |  |  |  |  | 92000 | 13.1 | 20.8 |  |  | 81000 | 3.8 | 2.6 |  |  |  | Commercial | 1917.5 | 7.67 | HSPY-A
215428759 | Central Heat Pump | DAIKIN | DPSH07BBPB54***E35**GH |  |  |  |  | 92000 | 13 | 20.6 |  |  | 81000 | 3.7 | 2.6 |  |  |  | Commercial | 1917.5 | 7.67 | HSPY-A
215428760 | Central Heat Pump | DAIKIN | DPSH07BBPB54***E45**0V |  |  |  |  | 93000 | 13.7 | 21.6 |  |  | 80000 | 3.9 | 2.7 |  |  |  | Commercial | 1937.5 | 7.75 | HSP-A
215428761 | Central Heat Pump | DAIKIN | DPSH07BBPB54***E45**EV |  |  |  |  | 93000 | 13.5 | 21.4 |  |  | 80000 | 3.9 | 2.7 |  |  |  | Commercial | 1937.5 | 7.75 | HSPY-A
215428762 | Central Heat Pump | DAIKIN | DPSH07BBPB54***E45**GV |  |  |  |  | 92000 | 13.3 | 20.7 |  |  | 80000 | 3.8 | 2.7 |  |  |  | Commercial | 1917.5 | 7.67 | HSPY-A
215428763 | Central Heat Pump | DAIKIN | DPSH07BBPB54***E45**0H |  |  |  |  | 92000 | 13.2 | 21.2 |  |  | 81000 | 3.8 | 2.7 |  |  |  | Commercial | 1917.5 | 7.67 | HSP-A
215428764 | Central Heat Pump | DAIKIN | DPSH07BBPB54***E45**EH |  |  |  |  | 92000 | 13.5 | 21.3 |  |  | 80000 | 3.9 | 2.7 |  |  |  | Commercial | 1917.5 | 7.67 | HSPY-A
215428765 | Central Heat Pump | DAIKIN | DPSH07BBPB54***E45**GH |  |  |  |  | 92000 | 13.4 | 21 |  |  | 80000 | 3.9 | 2.7 |  |  |  | Commercial | 1917.5 | 7.67 | HSPY-A
215428766 | Central Heat Pump | DAIKIN | DPSH07BBPB54***E56**0V |  |  |  |  | 93000 | 13.7 | 21.7 |  |  | 80000 | 4 | 2.7 |  |  |  | Commercial | 1937.5 | 7.75 | HSP-A
215428767 | Central Heat Pump | DAIKIN | DPSH07BBPB54***E56**EV |  |  |  |  | 93000 | 13.6 | 21.5 |  |  | 80000 | 3.9 | 2.7 |  |  |  | Commercial | 1937.5 | 7.75 | HSPY-A
215428768 | Central Heat Pump | DAIKIN | DPSH07BBPB54***E56**GV |  |  |  |  | 92000 | 13.3 | 20.6 |  |  | 80000 | 3.9 | 2.7 |  |  |  | Commercial | 1917.5 | 7.67 | HSPY-A
215428769 | Central Heat Pump | DAIKIN | DPSH07BBPB54***E56**0H |  |  |  |  | 93000 | 13.7 | 21.7 |  |  | 80000 | 4 | 2.7 |  |  |  | Commercial | 1937.5 | 7.75 | HSP-A
215428770 | Central Heat Pump | DAIKIN | DPSH07BBPB54***E56**EH |  |  |  |  | 93000 | 13.5 | 21.3 |  |  | 80000 | 3.9 | 2.7 |  |  |  | Commercial | 1937.5 | 7.75 | HSPY-A
215428771 | Central Heat Pump | DAIKIN | DPSH07BBPB54***E56**GH |  |  |  |  | 92000 | 13.4 | 20.9 |  |  | 80000 | 3.9 | 2.7 |  |  |  | Commercial | 1917.5 | 7.67 | HSPY-A
215428778 | Central Heat Pump | DAIKIN | DPSH10BBPB54AA*E45**0V |  |  |  |  | 122000 | 11.9 | 19.8 |  |  | 108000 | 3.6 | 2.7 |  |  |  | Commercial | 2542.5 | 10.17 | HSP-A
215428781 | Central Heat Pump | DAIKIN | DPSH10BBPB54AA*E45**0H |  |  |  |  | 122000 | 11.9 | 19.8 |  |  | 108000 | 3.6 | 2.7 |  |  |  | Commercial | 2542.5 | 10.17 | HSP-A
215428784 | Central Heat Pump | DAIKIN | DPSH10BBPB54AA*E56**0V |  |  |  |  | 122000 | 12 | 19.9 |  |  | 108000 | 3.7 | 2.7 |  |  |  | Commercial | 2542.5 | 10.17 | HSP-A
215428785 | Central Heat Pump | DAIKIN | DPSH10BBPB54AA*E56**EV |  |  |  |  | 122000 | 11.8 | 19.7 |  |  | 108000 | 3.6 | 2.7 |  |  |  | Commercial | 2542.5 | 10.17 | HSPY-A
215428787 | Central Heat Pump | DAIKIN | DPSH10BBPB54AA*E56**0H |  |  |  |  | 122000 | 12 | 19.9 |  |  | 108000 | 3.7 | 2.7 |  |  |  | Commercial | 2542.5 | 10.17 | HSP-A
215428794 | Central Heat Pump | DAIKIN | DPSH12BBPB54AA*E45**0V |  |  |  |  | 142000 | 11.4 | 19.7 |  |  | 136000 | 3.6 | 2.5 |  |  |  | Commercial | 2957.5 | 11.83 | HSP-A
215428795 | Central Heat Pump | DAIKIN | DPSH12BBPB54AA*E45**EV |  |  |  |  | 142000 | 11.3 | 19.5 |  |  | 138000 | 3.5 | 2.4 |  |  |  | Commercial | 2957.5 | 11.83 | HSPY-A
215428796 | Central Heat Pump | DAIKIN | DPSH12BBPB54AA*E45**GV |  |  |  |  | 142000 | 10.9 | 18.9 |  |  | 138000 | 3.5 | 2.4 |  |  |  | Commercial | 2957.5 | 11.83 | HSPY-A
215428797 | Central Heat Pump | DAIKIN | DPSH12BBPB54AA*E45**0H |  |  |  |  | 142000 | 11.4 | 19.7 |  |  | 136000 | 3.6 | 2.5 |  |  |  | Commercial | 2957.5 | 11.83 | HSP-A
215428798 | Central Heat Pump | DAIKIN | DPSH12BBPB54AA*E45**EH |  |  |  |  | 142000 | 11.2 | 19.4 |  |  | 138000 | 3.5 | 2.4 |  |  |  | Commercial | 2957.5 | 11.83 | HSPY-A
215428799 | Central Heat Pump | DAIKIN | DPSH12BBPB54AA*E45**GH |  |  |  |  | 142000 | 10.9 | 19.3 |  |  | 138000 | 3.5 | 2.4 |  |  |  | Commercial | 2957.5 | 11.83 | HSPY-A
215428800 | Central Heat Pump | DAIKIN | DPSH12BBPB54AA*E56**0V |  |  |  |  | 144000 | 11.6 | 19.9 |  |  | 136000 | 3.6 | 2.5 |  |  |  | Commercial | 3000 | 12 | HSP-A
215428801 | Central Heat Pump | DAIKIN | DPSH12BBPB54AA*E56**EV |  |  |  |  | 142000 | 11.4 | 19.6 |  |  | 136000 | 3.6 | 2.5 |  |  |  | Commercial | 2957.5 | 11.83 | HSPY-A
215428802 | Central Heat Pump | DAIKIN | DPSH12BBPB54AA*E56**GV |  |  |  |  | 142000 | 11 | 18.9 |  |  | 138000 | 3.5 | 2.4 |  |  |  | Commercial | 2957.5 | 11.83 | HSPY-A
215428803 | Central Heat Pump | DAIKIN | DPSH12BBPB54AA*E56**0H |  |  |  |  | 144000 | 11.6 | 19.9 |  |  | 136000 | 3.6 | 2.5 |  |  |  | Commercial | 3000 | 12 | HSP-A
215428804 | Central Heat Pump | DAIKIN | DPSH12BBPB54AA*E56**EH |  |  |  |  | 142000 | 11.3 | 19.5 |  |  | 136000 | 3.6 | 2.5 |  |  |  | Commercial | 2957.5 | 11.83 | HSPY-A
215428805 | Central Heat Pump | DAIKIN | DPSH12BBPB54AA*E56**GH |  |  |  |  | 142000 | 11 | 19.3 |  |  | 138000 | 3.5 | 2.4 |  |  |  | Commercial | 2957.5 | 11.83 | HSPY-A
215428808 | Central Heat Pump | DAIKIN | DPSH15BBPB56AA*E45**0V |  |  |  |  | 166000 | 11.4 | 20.4 |  |  | 156000 | 3.6 | 2.3 |  |  |  | Commercial | 3457.5 | 13.83 | HSP-A
215428809 | Central Heat Pump | DAIKIN | DPSH15BBPB56AA*E45**EV |  |  |  |  | 166000 | 11.3 | 20.1 |  |  | 156000 | 3.5 | 2.2 |  |  |  | Commercial | 3457.5 | 13.83 | HSPY-A
215428810 | Central Heat Pump | DAIKIN | DPSH15BBPB56AA*E45**GV |  |  |  |  | 164000 | 11 | 19.5 |  |  | 158000 | 3.5 | 2.2 |  |  |  | Commercial | 3417.5 | 13.67 | HSPY-A
215428811 | Central Heat Pump | DAIKIN | DPSH15BBPB56AA*E45**0H |  |  |  |  | 166000 | 11.4 | 20.4 |  |  | 156000 | 3.6 | 2.3 |  |  |  | Commercial | 3457.5 | 13.83 | HSP-A
215428812 | Central Heat Pump | DAIKIN | DPSH15BBPB56AA*E45**EH |  |  |  |  | 164000 | 11.2 | 20 |  |  | 158000 | 3.5 | 2.2 |  |  |  | Commercial | 3417.5 | 13.67 | HSPY-A
215428813 | Central Heat Pump | DAIKIN | DPSH15BBPB56AA*E45**GH |  |  |  |  | 164000 | 10.9 | 19.7 |  |  | 158000 | 3.5 | 2.2 |  |  |  | Commercial | 3417.5 | 13.67 | HSPY-A
215428814 | Central Heat Pump | DAIKIN | DPSH15BBPB56AA*E56**0V |  |  |  |  | 166000 | 11.6 | 20.6 |  |  | 156000 | 3.6 | 2.3 |  |  |  | Commercial | 3457.5 | 13.83 | HSP-A
215428815 | Central Heat Pump | DAIKIN | DPSH15BBPB56AA*E56**EV |  |  |  |  | 166000 | 11.4 | 20.3 |  |  | 156000 | 3.6 | 2.3 |  |  |  | Commercial | 3457.5 | 13.83 | HSPY-A
215428816 | Central Heat Pump | DAIKIN | DPSH15BBPB56AA*E56**GV |  |  |  |  | 164000 | 11.1 | 19.5 |  |  | 158000 | 3.5 | 2.2 |  |  |  | Commercial | 3417.5 | 13.67 | HSPY-A
215428817 | Central Heat Pump | DAIKIN | DPSH15BBPB56AA*E56**0H |  |  |  |  | 166000 | 11.6 | 20.6 |  |  | 156000 | 3.6 | 2.3 |  |  |  | Commercial | 3457.5 | 13.83 | HSP-A
215428818 | Central Heat Pump | DAIKIN | DPSH15BBPB56AA*E56**EH |  |  |  |  | 166000 | 11.3 | 20.2 |  |  | 156000 | 3.5 | 2.2 |  |  |  | Commercial | 3457.5 | 13.83 | HSPY-A
215428819 | Central Heat Pump | DAIKIN | DPSH15BBPB56AA*E56**GH |  |  |  |  | 164000 | 11 | 19.9 |  |  | 158000 | 3.5 | 2.2 |  |  |  | Commercial | 3417.5 | 13.67 | HSPY-A
215428824 | Central Heat Pump | DAIKIN | DPSH17BBPB56AA*E56**0V |  |  |  |  | 188000 | 10.9 | 20.2 |  |  | 174000 | 3.5 | 2.3 |  |  |  | Commercial | 3917.5 | 15.67 | HSP-A
215428827 | Central Heat Pump | DAIKIN | DPSH17BBPB56AA*E56**0H |  |  |  |  | 188000 | 10.9 | 20.2 |  |  | 174000 | 3.5 | 2.3 |  |  |  | Commercial | 3917.5 | 15.67 | HSP-A
215428830 | Central Heat Pump | DAIKIN | DPSH07BBPB24***E35**0V |  |  |  |  | 92000 | 13.3 | 21.2 |  |  | 81000 | 3.8 | 2.7 |  |  |  | Commercial | 1917.5 | 7.67 | HSP-A
215428831 | Central Heat Pump | DAIKIN | DPSH07BBPB24***E35**EV |  |  |  |  | 92000 | 13.1 | 21 |  |  | 81000 | 3.8 | 2.6 |  |  |  | Commercial | 1917.5 | 7.67 | HSPY-A
215428832 | Central Heat Pump | DAIKIN | DPSH07BBPB24***E35**GV |  |  |  |  | 92000 | 12.9 | 20.3 |  |  | 81000 | 3.7 | 2.6 |  |  |  | Commercial | 1917.5 | 7.67 | HSPY-A
215428833 | Central Heat Pump | DAIKIN | DPSH07BBPB24***E35**0H |  |  |  |  | 92000 | 13.3 | 21.2 |  |  | 81000 | 3.8 | 2.7 |  |  |  | Commercial | 1917.5 | 7.67 | HSP-A
215428834 | Central Heat Pump | DAIKIN | DPSH07BBPB24***E35**EH |  |  |  |  | 92000 | 13.1 | 20.9 |  |  | 81000 | 3.8 | 2.6 |  |  |  | Commercial | 1917.5 | 7.67 | HSPY-A
215428835 | Central Heat Pump | DAIKIN | DPSH07BBPB24***E35**GH |  |  |  |  | 92000 | 13 | 20.6 |  |  | 81000 | 3.8 | 2.6 |  |  |  | Commercial | 1917.5 | 7.67 | HSPY-A
215428836 | Central Heat Pump | DAIKIN | DPSH07BBPB24***E45**0V |  |  |  |  | 93000 | 13.7 | 21.7 |  |  | 80000 | 3.9 | 2.7 |  |  |  | Commercial | 1937.5 | 7.75 | HSP-A
215428837 | Central Heat Pump | DAIKIN | DPSH07BBPB24***E45**EV |  |  |  |  | 93000 | 13.6 | 21.4 |  |  | 80000 | 3.9 | 2.7 |  |  |  | Commercial | 1937.5 | 7.75 | HSPY-A
215428838 | Central Heat Pump | DAIKIN | DPSH07BBPB24***E45**GV |  |  |  |  | 92000 | 13.3 | 20.7 |  |  | 80000 | 3.8 | 2.7 |  |  |  | Commercial | 1917.5 | 7.67 | HSPY-A
215428839 | Central Heat Pump | DAIKIN | DPSH07BBPB24***E45**0H |  |  |  |  | 92000 | 13.3 | 21.2 |  |  | 81000 | 3.8 | 2.7 |  |  |  | Commercial | 1917.5 | 7.67 | HSP-A
215428840 | Central Heat Pump | DAIKIN | DPSH07BBPB24***E45**EH |  |  |  |  | 92000 | 13.5 | 21.3 |  |  | 80000 | 3.9 | 2.7 |  |  |  | Commercial | 1917.5 | 7.67 | HSPY-A
215428841 | Central Heat Pump | DAIKIN | DPSH07BBPB24***E45**GH |  |  |  |  | 92000 | 13.4 | 21 |  |  | 80000 | 3.9 | 2.7 |  |  |  | Commercial | 1917.5 | 7.67 | HSPY-A
215428842 | Central Heat Pump | DAIKIN | DPSH07BBPB24***E56**0V |  |  |  |  | 93000 | 13.7 | 21.7 |  |  | 80000 | 4 | 2.7 |  |  |  | Commercial | 1937.5 | 7.75 | HSP-A
215428843 | Central Heat Pump | DAIKIN | DPSH07BBPB24***E56**EV |  |  |  |  | 93000 | 13.6 | 21.5 |  |  | 80000 | 3.9 | 2.7 |  |  |  | Commercial | 1937.5 | 7.75 | HSPY-A
215428844 | Central Heat Pump | DAIKIN | DPSH07BBPB24***E56**GV |  |  |  |  | 92000 | 13.3 | 20.6 |  |  | 80000 | 3.9 | 2.7 |  |  |  | Commercial | 1917.5 | 7.67 | HSPY-A
215428845 | Central Heat Pump | DAIKIN | DPSH07BBPB24***E56**0H |  |  |  |  | 93000 | 13.7 | 21.7 |  |  | 80000 | 4 | 2.7 |  |  |  | Commercial | 1937.5 | 7.75 | HSP-A
215428846 | Central Heat Pump | DAIKIN | DPSH07BBPB24***E56**EH |  |  |  |  | 93000 | 13.6 | 21.3 |  |  | 80000 | 3.9 | 2.7 |  |  |  | Commercial | 1937.5 | 7.75 | HSPY-A
215428847 | Central Heat Pump | DAIKIN | DPSH07BBPB24***E56**GH |  |  |  |  | 92000 | 13.4 | 21 |  |  | 80000 | 3.9 | 2.7 |  |  |  | Commercial | 1917.5 | 7.67 | HSPY-A
215428854 | Central Heat Pump | DAIKIN | DPSH10BBPB24AA*E45**0V |  |  |  |  | 122000 | 11.9 | 19.8 |  |  | 108000 | 3.6 | 2.7 |  |  |  | Commercial | 2542.5 | 10.17 | HSP-A
215428857 | Central Heat Pump | DAIKIN | DPSH10BBPB24AA*E45**0H |  |  |  |  | 122000 | 11.9 | 19.8 |  |  | 108000 | 3.6 | 2.7 |  |  |  | Commercial | 2542.5 | 10.17 | HSP-A
215428860 | Central Heat Pump | DAIKIN | DPSH10BBPB24AA*E56**0V |  |  |  |  | 122000 | 12 | 19.9 |  |  | 108000 | 3.7 | 2.7 |  |  |  | Commercial | 2542.5 | 10.17 | HSP-A
215428861 | Central Heat Pump | DAIKIN | DPSH10BBPB24AA*E56**EV |  |  |  |  | 122000 | 11.8 | 19.7 |  |  | 108000 | 3.7 | 2.7 |  |  |  | Commercial | 2542.5 | 10.17 | HSPY-A
215428863 | Central Heat Pump | DAIKIN | DPSH10BBPB24AA*E56**0H |  |  |  |  | 122000 | 12 | 19.9 |  |  | 108000 | 3.7 | 2.7 |  |  |  | Commercial | 2542.5 | 10.17 | HSP-A
215428864 | Central Heat Pump | DAIKIN | DPSH10BBPB24AA*E56**EH |  |  |  |  | 122000 | 11.8 | 19.5 |  |  | 108000 | 3.6 | 2.7 |  |  |  | Commercial | 2542.5 | 10.17 | HSPY-A
215428870 | Central Heat Pump | DAIKIN | DPSH12BBPB24AA*E45**0V |  |  |  |  | 142000 | 11.4 | 19.7 |  |  | 136000 | 3.6 | 2.5 |  |  |  | Commercial | 2957.5 | 11.83 | HSP-A
215428871 | Central Heat Pump | DAIKIN | DPSH12BBPB24AA*E45**EV |  |  |  |  | 142000 | 11.3 | 19.5 |  |  | 138000 | 3.5 | 2.4 |  |  |  | Commercial | 2957.5 | 11.83 | HSPY-A
215428872 | Central Heat Pump | DAIKIN | DPSH12BBPB24AA*E45**GV |  |  |  |  | 142000 | 11 | 18.9 |  |  | 138000 | 3.5 | 2.4 |  |  |  | Commercial | 2957.5 | 11.83 | HSPY-A
215428873 | Central Heat Pump | DAIKIN | DPSH12BBPB24AA*E45**0H |  |  |  |  | 142000 | 11.4 | 19.7 |  |  | 136000 | 3.6 | 2.5 |  |  |  | Commercial | 2957.5 | 11.83 | HSP-A
215428874 | Central Heat Pump | DAIKIN | DPSH12BBPB24AA*E45**EH |  |  |  |  | 142000 | 11.2 | 19.4 |  |  | 138000 | 3.5 | 2.4 |  |  |  | Commercial | 2957.5 | 11.83 | HSPY-A
215428875 | Central Heat Pump | DAIKIN | DPSH12BBPB24AA*E45**GH |  |  |  |  | 142000 | 11 | 19.3 |  |  | 138000 | 3.5 | 2.4 |  |  |  | Commercial | 2957.5 | 11.83 | HSPY-A
215428876 | Central Heat Pump | DAIKIN | DPSH12BBPB24AA*E56**0V |  |  |  |  | 144000 | 11.6 | 19.9 |  |  | 136000 | 3.6 | 2.5 |  |  |  | Commercial | 3000 | 12 | HSP-A
215428877 | Central Heat Pump | DAIKIN | DPSH12BBPB24AA*E56**EV |  |  |  |  | 142000 | 11.4 | 19.6 |  |  | 136000 | 3.6 | 2.5 |  |  |  | Commercial | 2957.5 | 11.83 | HSPY-A
215428878 | Central Heat Pump | DAIKIN | DPSH12BBPB24AA*E56**GV |  |  |  |  | 142000 | 11 | 18.9 |  |  | 138000 | 3.5 | 2.4 |  |  |  | Commercial | 2957.5 | 11.83 | HSPY-A
215428879 | Central Heat Pump | DAIKIN | DPSH12BBPB24AA*E56**0H |  |  |  |  | 144000 | 11.6 | 19.9 |  |  | 136000 | 3.6 | 2.5 |  |  |  | Commercial | 3000 | 12 | HSP-A
215428880 | Central Heat Pump | DAIKIN | DPSH12BBPB24AA*E56**EH |  |  |  |  | 142000 | 11.3 | 19.5 |  |  | 136000 | 3.6 | 2.5 |  |  |  | Commercial | 2957.5 | 11.83 | HSPY-A
215428881 | Central Heat Pump | DAIKIN | DPSH12BBPB24AA*E56**GH |  |  |  |  | 142000 | 11 | 19.4 |  |  | 138000 | 3.5 | 2.4 |  |  |  | Commercial | 2957.5 | 11.83 | HSPY-A
215428884 | Central Heat Pump | DAIKIN | DPSH15BBPB26AA*E45**0V |  |  |  |  | 166000 | 11.4 | 20.4 |  |  | 156000 | 3.6 | 2.3 |  |  |  | Commercial | 3457.5 | 13.83 | HSP-A
215428885 | Central Heat Pump | DAIKIN | DPSH15BBPB26AA*E45**EV |  |  |  |  | 166000 | 11.3 | 20.2 |  |  | 156000 | 3.5 | 2.2 |  |  |  | Commercial | 3457.5 | 13.83 | HSPY-A
215428886 | Central Heat Pump | DAIKIN | DPSH15BBPB26AA*E45**GV |  |  |  |  | 164000 | 11 | 19.5 |  |  | 158000 | 3.5 | 2.2 |  |  |  | Commercial | 3417.5 | 13.67 | HSPY-A
215428887 | Central Heat Pump | DAIKIN | DPSH15BBPB26AA*E45**0H |  |  |  |  | 166000 | 11.4 | 20.4 |  |  | 156000 | 3.6 | 2.3 |  |  |  | Commercial | 3457.5 | 13.83 | HSP-A
215215776 | Central Heat Pump | DAIKIN | DHSA031B*BLAV*0B04560*G |  |  |  |  | 316000 | 11.3 | 17.7 |  |  | 298000 | 3.407 | 2.09 |  |  |  | Commercial | 6582.5 | 26.33 | HSPY-A
215215777 | Central Heat Pump | DAIKIN | DHSA031B*BLAV*0B04500*G |  |  |  |  | 316000 | 11.3 | 17.7 |  |  | 298000 | 3.408 | 2.1 |  |  |  | Commercial | 6582.5 | 26.33 | HSPY-A
215215778 | Central Heat Pump | DAIKIN | DHSA031B*BLAV*0B04450*G |  |  |  |  | 318000 | 11.4 | 17.8 |  |  | 298000 | 3.404 | 2.09 |  |  |  | Commercial | 6625 | 26.5 | HSPY-A
215215779 | Central Heat Pump | DAIKIN | DHSA031B*BLAV*0B04355*G |  |  |  |  | 316000 | 11.3 | 17.7 |  |  | 300000 | 3.367 | 2.08 |  |  |  | Commercial | 6582.5 | 26.33 | HSPY-A
215215780 | Central Heat Pump | DAIKIN | DHSA031B*BLBV*0B02630*G |  |  |  |  | 322000 | 11.5 | 18.2 |  |  | 300000 | 3.459 | 2.13 |  |  |  | Commercial | 6707.5 | 26.83 | HSPY-A
215215781 | Central Heat Pump | DAIKIN | DHSA031B*BLBV*0B02560*G |  |  |  |  | 322000 | 11.6 | 18.3 |  |  | 298000 | 3.472 | 2.13 |  |  |  | Commercial | 6707.5 | 26.83 | HSPY-A
215215782 | Central Heat Pump | DAIKIN | DHSA031B*BLBV*0B02500*G |  |  |  |  | 322000 | 11.5 | 18.2 |  |  | 300000 | 3.442 | 2.12 |  |  |  | Commercial | 6707.5 | 26.83 | HSPY-A
215215783 | Central Heat Pump | DAIKIN | DHSA031B*BLBV*0B02450*G |  |  |  |  | 320000 | 11.3 | 18.1 |  |  | 302000 | 3.398 | 2.11 |  |  |  | Commercial | 6667.5 | 26.67 | HSPY-A
215215784 | Central Heat Pump | DAIKIN | DHSA031B*BLBV*0B04560*G |  |  |  |  | 320000 | 11.3 | 18.1 |  |  | 300000 | 3.448 | 2.13 |  |  |  | Commercial | 6667.5 | 26.67 | HSPY-A
215215785 | Central Heat Pump | DAIKIN | DHSA031B*BLBV*0B04500*G |  |  |  |  | 322000 | 11.4 | 18.1 |  |  | 300000 | 3.453 | 2.13 |  |  |  | Commercial | 6707.5 | 26.83 | HSPY-A
215215786 | Central Heat Pump | DAIKIN | DHSA031B*BLBV*0B04450*G |  |  |  |  | 322000 | 11.5 | 18.2 |  |  | 300000 | 3.452 | 2.13 |  |  |  | Commercial | 6707.5 | 26.83 | HSPY-A
215215787 | Central Heat Pump | DAIKIN | DHSA031B*BLBV*0B04355*G |  |  |  |  | 320000 | 11.4 | 18.1 |  |  | 300000 | 3.416 | 2.12 |  |  |  | Commercial | 6667.5 | 26.67 | HSPY-A
215215788 | Central Heat Pump | DAIKIN | DHSA035B*BLDV*0B02630*G |  |  |  |  | 370000 | 10.5 | 17.2 |  |  | 320000 | 3.491 | 2.13 |  |  |  | Commercial | 7707.5 | 30.83 | HSPY-A
215215789 | Central Heat Pump | DAIKIN | DHSA035B*BLDV*0B02560*G |  |  |  |  | 372000 | 10.6 | 17.3 |  |  | 320000 | 3.513 | 2.14 |  |  |  | Commercial | 7750 | 31 | HSPY-A
215215790 | Central Heat Pump | DAIKIN | DHSA035B*BLDV*0B02500*G |  |  |  |  | 370000 | 10.5 | 17.2 |  |  | 320000 | 3.478 | 2.13 |  |  |  | Commercial | 7707.5 | 30.83 | HSPY-A
215215791 | Central Heat Pump | DAIKIN | DHSA035B*BLDV*0B02450*G |  |  |  |  | 370000 | 10.3 | 17 |  |  | 322000 | 3.42 | 2.11 |  |  |  | Commercial | 7707.5 | 30.83 | HSPY-A
215215792 | Central Heat Pump | DAIKIN | DHSA035B*BLDV*0B04560*G |  |  |  |  | 370000 | 10.3 | 17 |  |  | 320000 | 3.469 | 2.12 |  |  |  | Commercial | 7707.5 | 30.83 | HSPY-A
215215793 | Central Heat Pump | DAIKIN | DHSA035B*BLDV*0B04500*G |  |  |  |  | 370000 | 10.4 | 17.1 |  |  | 320000 | 3.483 | 2.13 |  |  |  | Commercial | 7707.5 | 30.83 | HSPY-A
215215794 | Central Heat Pump | DAIKIN | DHSA035B*BLDV*0B04450*G |  |  |  |  | 370000 | 10.5 | 17.2 |  |  | 320000 | 3.487 | 2.13 |  |  |  | Commercial | 7707.5 | 30.83 | HSPY-A
215215795 | Central Heat Pump | DAIKIN | DHSA035B*BLDV*0B04355*G |  |  |  |  | 370000 | 10.4 | 17.1 |  |  | 322000 | 3.441 | 2.11 |  |  |  | Commercial | 7707.5 | 30.83 | HSPY-A
215215796 | Central Heat Pump | DAIKIN | DHSA035B*BLAV*0B02630*G |  |  |  |  | 372000 | 10.7 | 17.2 |  |  | 316000 | 3.4 | 2.09 |  |  |  | Commercial | 7750 | 31 | HSPY-A
215215797 | Central Heat Pump | DAIKIN | DHSA035B*BLAV*0B02560*G |  |  |  |  | 372000 | 10.8 | 17.2 |  |  | 316000 | 3.412 | 2.1 |  |  |  | Commercial | 7750 | 31 | HSPY-A
215215798 | Central Heat Pump | DAIKIN | DHSA035B*BLAV*0B02500*G |  |  |  |  | 372000 | 10.7 | 17.1 |  |  | 318000 | 3.372 | 2.08 |  |  |  | Commercial | 7750 | 31 | HSPY-A
215215799 | Central Heat Pump | DAIKIN | DHSA035B*BLAV*0B02450*G |  |  |  |  | 370000 | 10.5 | 17 |  |  | 320000 | 3.313 | 2.07 |  |  |  | Commercial | 7707.5 | 30.83 | HSPY-A
215215800 | Central Heat Pump | DAIKIN | DHSA035B*BLAV*0B04560*G |  |  |  |  | 372000 | 10.6 | 17.1 |  |  | 318000 | 3.396 | 2.09 |  |  |  | Commercial | 7750 | 31 | HSPY-A
215215801 | Central Heat Pump | DAIKIN | DHSA035B*BLAV*0B04500*G |  |  |  |  | 372000 | 10.6 | 17.1 |  |  | 318000 | 3.396 | 2.09 |  |  |  | Commercial | 7750 | 31 | HSPY-A
215215802 | Central Heat Pump | DAIKIN | DHSA035B*BLAV*0B04450*G |  |  |  |  | 372000 | 10.7 | 17.2 |  |  | 318000 | 3.388 | 2.09 |  |  |  | Commercial | 7750 | 31 | HSPY-A
215215803 | Central Heat Pump | DAIKIN | DHSA035B*BLAV*0B04355*G |  |  |  |  | 372000 | 10.6 | 17 |  |  | 320000 | 3.339 | 2.07 |  |  |  | Commercial | 7750 | 31 | HSPY-A
215215804 | Central Heat Pump | DAIKIN | DHSA035B*BLBV*0B02630*G |  |  |  |  | 378000 | 10.8 | 17.6 |  |  | 318000 | 3.441 | 2.16 |  |  |  | Commercial | 7875 | 31.5 | HSPY-A
215215805 | Central Heat Pump | DAIKIN | DHSA035B*BLBV*0B02560*G |  |  |  |  | 378000 | 10.9 | 17.7 |  |  | 318000 | 3.457 | 2.16 |  |  |  | Commercial | 7875 | 31.5 | HSPY-A
215215806 | Central Heat Pump | DAIKIN | DHSA035B*BLBV*0B02500*G |  |  |  |  | 378000 | 10.8 | 17.6 |  |  | 318000 | 3.418 | 2.15 |  |  |  | Commercial | 7875 | 31.5 | HSPY-A
215215807 | Central Heat Pump | DAIKIN | DHSA035B*BLBV*0B02450*G |  |  |  |  | 376000 | 10.6 | 17.4 |  |  | 322000 | 3.359 | 2.13 |  |  |  | Commercial | 7832.5 | 31.33 | HSPY-A
215215808 | Central Heat Pump | DAIKIN | DHSA035B*BLBV*0B04560*G |  |  |  |  | 376000 | 10.7 | 17.5 |  |  | 318000 | 3.43 | 2.15 |  |  |  | Commercial | 7832.5 | 31.33 | HSPY-A
215215809 | Central Heat Pump | DAIKIN | DHSA035B*BLBV*0B04500*G |  |  |  |  | 378000 | 10.7 | 17.5 |  |  | 318000 | 3.435 | 2.15 |  |  |  | Commercial | 7875 | 31.5 | HSPY-A
215215810 | Central Heat Pump | DAIKIN | DHSA035B*BLBV*0B04450*G |  |  |  |  | 378000 | 10.8 | 17.6 |  |  | 318000 | 3.431 | 2.15 |  |  |  | Commercial | 7875 | 31.5 | HSPY-A
215215811 | Central Heat Pump | DAIKIN | DHSA035B*BLBV*0B04355*G |  |  |  |  | 376000 | 10.7 | 17.5 |  |  | 320000 | 3.383 | 2.14 |  |  |  | Commercial | 7832.5 | 31.33 | HSPY-A
215215818 | Central Heat Pump | DAIKIN | DHSA040B*BLAV*0B02630*G |  |  |  |  | 405000 | 10.6 | 17 |  |  | 346000 | 3.345 | 2.13 |  |  |  | Commercial | 8437.5 | 33.75 | HSPY-A
215215819 | Central Heat Pump | DAIKIN | DHSA040B*BLAV*0B02560*G |  |  |  |  | 405000 | 10.7 | 17.1 |  |  | 346000 | 3.359 | 2.13 |  |  |  | Commercial | 8437.5 | 33.75 | HSPY-A
215215820 | Central Heat Pump | DAIKIN | DHSA040B*BLAV*0B02500*G |  |  |  |  | 405000 | 10.6 | 17 |  |  | 348000 | 3.304 | 2.11 |  |  |  | Commercial | 8437.5 | 33.75 | HSPY-A
215215822 | Central Heat Pump | DAIKIN | DHSA040B*BLAV*0B04560*G |  |  |  |  | 400000 | 10.5 | 16.9 |  |  | 346000 | 3.345 | 2.13 |  |  |  | Commercial | 8332.5 | 33.33 | HSPY-A
215215823 | Central Heat Pump | DAIKIN | DHSA040B*BLAV*0B04500*G |  |  |  |  | 400000 | 10.6 | 17 |  |  | 346000 | 3.342 | 2.13 |  |  |  | Commercial | 8332.5 | 33.33 | HSPY-A
215215824 | Central Heat Pump | DAIKIN | DHSA040B*BLAV*0B04450*G |  |  |  |  | 405000 | 10.6 | 17 |  |  | 348000 | 3.328 | 2.12 |  |  |  | Commercial | 8437.5 | 33.75 | HSPY-A
215215826 | Central Heat Pump | DAIKIN | DHSA040B*BLBV*0B02630*G |  |  |  |  | 410000 | 10.7 | 17.5 |  |  | 348000 | 3.383 | 2.16 |  |  |  | Commercial | 8542.5 | 34.17 | HSPY-A
215215827 | Central Heat Pump | DAIKIN | DHSA040B*BLBV*0B02560*G |  |  |  |  | 410000 | 10.8 | 17.5 |  |  | 348000 | 3.401 | 2.17 |  |  |  | Commercial | 8542.5 | 34.17 | HSPY-A
215215828 | Central Heat Pump | DAIKIN | DHSA040B*BLBV*0B02500*G |  |  |  |  | 410000 | 10.6 | 17.4 |  |  | 350000 | 3.349 | 2.15 |  |  |  | Commercial | 8542.5 | 34.17 | HSPY-A
215215830 | Central Heat Pump | DAIKIN | DHSA040B*BLBV*0B04560*G |  |  |  |  | 410000 | 10.5 | 17.3 |  |  | 348000 | 3.376 | 2.16 |  |  |  | Commercial | 8542.5 | 34.17 | HSPY-A
215215831 | Central Heat Pump | DAIKIN | DHSA040B*BLBV*0B04500*G |  |  |  |  | 410000 | 10.6 | 17.4 |  |  | 348000 | 3.378 | 2.16 |  |  |  | Commercial | 8542.5 | 34.17 | HSPY-A
215215832 | Central Heat Pump | DAIKIN | DHSA040B*BLBV*0B04450*G |  |  |  |  | 410000 | 10.7 | 17.4 |  |  | 348000 | 3.369 | 2.16 |  |  |  | Commercial | 8542.5 | 34.17 | HSPY-A
215215833 | Central Heat Pump | DAIKIN | DHSA040B*BLBV*0B04355*G |  |  |  |  | 410000 | 10.5 | 17.3 |  |  | 352000 | 3.305 | 2.14 |  |  |  | Commercial | 8542.5 | 34.17 | HSPY-A
215215847 | Central Heat Pump | DAIKIN | DHSA045B*CMCV*0C04630*G |  |  |  |  | 480000 | 10.3 | 16.6 |  |  | 320000 | 3.444 | 2.23 |  |  |  | Commercial | 10000 | 40 | HSPY-A
215215848 | Central Heat Pump | DAIKIN | DHSA045B*CMCV*0C04560*G |  |  |  |  | 480000 | 10.3 | 16.6 |  |  | 322000 | 3.433 | 2.23 |  |  |  | Commercial | 10000 | 40 | HSPY-A
215215849 | Central Heat Pump | DAIKIN | DHSA045B*CMCV*0C04500*G |  |  |  |  | 475000 | 10.3 | 16.5 |  |  | 322000 | 3.402 | 2.22 |  |  |  | Commercial | 9895 | 39.58 | HSPY-A
215215850 | Central Heat Pump | DAIKIN | DHSA045B*CMCV*0C04450*G |  |  |  |  | 475000 | 10.3 | 16.5 |  |  | 324000 | 3.362 | 2.2 |  |  |  | Commercial | 9895 | 39.58 | HSPY-A
215215852 | Central Heat Pump | DAIKIN | DHSA045B*CMCV*0C06450*G |  |  |  |  | 480000 | 10.3 | 16.6 |  |  | 322000 | 3.434 | 2.23 |  |  |  | Commercial | 10000 | 40 | HSPY-A
215215853 | Central Heat Pump | DAIKIN | DHSA045B*CMDV*0C04630*G |  |  |  |  | 485000 | 10.3 | 16.8 |  |  | 324000 | 3.445 | 2.25 |  |  |  | Commercial | 10105 | 40.42 | HSPY-A
215215854 | Central Heat Pump | DAIKIN | DHSA045B*CMDV*0C04560*G |  |  |  |  | 485000 | 10.4 | 16.8 |  |  | 324000 | 3.439 | 2.25 |  |  |  | Commercial | 10105 | 40.42 | HSPY-A
215215855 | Central Heat Pump | DAIKIN | DHSA045B*CMDV*0C04500*G |  |  |  |  | 485000 | 10.3 | 16.8 |  |  | 324000 | 3.414 | 2.24 |  |  |  | Commercial | 10105 | 40.42 | HSPY-A
215215856 | Central Heat Pump | DAIKIN | DHSA045B*CMDV*0C04450*G |  |  |  |  | 485000 | 10.3 | 16.8 |  |  | 326000 | 3.377 | 2.23 |  |  |  | Commercial | 10105 | 40.42 | HSPY-A
215215858 | Central Heat Pump | DAIKIN | DHSA045B*CMDV*0C06450*G |  |  |  |  | 485000 | 10.4 | 16.8 |  |  | 324000 | 3.444 | 2.25 |  |  |  | Commercial | 10105 | 40.42 | HSPY-A
215215859 | Central Heat Pump | DAIKIN | DHSA045B*CMAV*0C04630*G |  |  |  |  | 490000 | 10.6 | 16.8 |  |  | 320000 | 3.514 | 2.26 |  |  |  | Commercial | 10207.5 | 40.83 | HSPY-A
215215860 | Central Heat Pump | DAIKIN | DHSA045B*CMAV*0C04560*G |  |  |  |  | 490000 | 10.6 | 16.8 |  |  | 320000 | 3.498 | 2.26 |  |  |  | Commercial | 10207.5 | 40.83 | HSPY-A
215215861 | Central Heat Pump | DAIKIN | DHSA045B*CMAV*0C04500*G |  |  |  |  | 485000 | 10.6 | 16.7 |  |  | 322000 | 3.463 | 2.25 |  |  |  | Commercial | 10105 | 40.42 | HSPY-A
215215862 | Central Heat Pump | DAIKIN | DHSA045B*CMAV*0C04450*G |  |  |  |  | 485000 | 10.5 | 16.7 |  |  | 322000 | 3.418 | 2.23 |  |  |  | Commercial | 10105 | 40.42 | HSPY-A
215215863 | Central Heat Pump | DAIKIN | DHSA045B*CMAV*0C04355*G |  |  |  |  | 485000 | 10.3 | 16.4 |  |  | 328000 | 3.303 | 2.19 |  |  |  | Commercial | 10105 | 40.42 | HSPY-A
215215864 | Central Heat Pump | DAIKIN | DHSA045B*CMAV*0C06450*G |  |  |  |  | 490000 | 10.6 | 16.8 |  |  | 320000 | 3.495 | 2.26 |  |  |  | Commercial | 10207.5 | 40.83 | HSPY-A
215215865 | Central Heat Pump | DAIKIN | DHSA045B*CMBV*0C04630*G |  |  |  |  | 495000 | 10.7 | 17.2 |  |  | 320000 | 3.522 | 2.28 |  |  |  | Commercial | 10312.5 | 41.25 | HSPY-A
215215866 | Central Heat Pump | DAIKIN | DHSA045B*CMBV*0C04560*G |  |  |  |  | 495000 | 10.7 | 17.2 |  |  | 322000 | 3.51 | 2.28 |  |  |  | Commercial | 10312.5 | 41.25 | HSPY-A
215215867 | Central Heat Pump | DAIKIN | DHSA045B*CMBV*0C04500*G |  |  |  |  | 495000 | 10.6 | 17.1 |  |  | 322000 | 3.477 | 2.27 |  |  |  | Commercial | 10312.5 | 41.25 | HSPY-A
215215868 | Central Heat Pump | DAIKIN | DHSA045B*CMBV*0C04450*G |  |  |  |  | 495000 | 10.6 | 17.1 |  |  | 328000 | 3.322 | 2.21 |  |  |  | Commercial | 10312.5 | 41.25 | HSPY-A
215215869 | Central Heat Pump | DAIKIN | DHSA045B*CMBV*0C06450*G |  |  |  |  | 495000 | 10.7 | 17.2 |  |  | 322000 | 3.51 | 2.28 |  |  |  | Commercial | 10312.5 | 41.25 | HSPY-A
215215879 | Central Heat Pump | DAIKIN | DHSA055B*CMAV*0C04630*G |  |  |  |  | 585000 | 10.4 | 16 |  |  | 350000 | 3.421 | 2.25 |  |  |  | Commercial | 12187.5 | 48.75 | HSPY-A
215215880 | Central Heat Pump | DAIKIN | DHSA055B*CMAV*0C04560*G |  |  |  |  | 585000 | 10.3 | 15.9 |  |  | 352000 | 3.39 | 2.24 |  |  |  | Commercial | 12187.5 | 48.75 | HSPY-A
215215881 | Central Heat Pump | DAIKIN | DHSA055B*CMAV*0C04500*G |  |  |  |  | 585000 | 10.2 | 15.8 |  |  | 354000 | 3.335 | 2.22 |  |  |  | Commercial | 12187.5 | 48.75 | HSPY-A
215215883 | Central Heat Pump | DAIKIN | DHSA055B*CMAV*0C06450*G |  |  |  |  | 585000 | 10.3 | 15.9 |  |  | 352000 | 3.38 | 2.24 |  |  |  | Commercial | 12187.5 | 48.75 | HSPY-A
215215884 | Central Heat Pump | DAIKIN | DHSA055B*CMBV*0C04630*G |  |  |  |  | 595000 | 10.4 | 16.3 |  |  | 354000 | 3.404 | 2.36 |  |  |  | Commercial | 12395 | 49.58 | HSPY-A
215215885 | Central Heat Pump | DAIKIN | DHSA055B*CMBV*0C04560*G |  |  |  |  | 595000 | 10.4 | 16.3 |  |  | 354000 | 3.378 | 2.35 |  |  |  | Commercial | 12395 | 49.58 | HSPY-A
215215886 | Central Heat Pump | DAIKIN | DHSA055B*CMBV*0C04500*G |  |  |  |  | 595000 | 10.3 | 16.1 |  |  | 356000 | 3.327 | 2.33 |  |  |  | Commercial | 12395 | 49.58 | HSPY-A
215215888 | Central Heat Pump | DAIKIN | DHSA055B*CMBV*0C06450*G |  |  |  |  | 595000 | 10.4 | 15.4 |  |  | 354000 | 3.372 | 2.35 |  |  |  | Commercial | 12395 | 49.58 | HSPY-A
215215895 | Central Heat Pump | DAIKIN | DHSA060B*CMAV*0C04630*G |  |  |  |  | 625000 | 10.1 | 15.6 |  |  | 398000 | 3.345 | 2.26 |  |  |  | Commercial | 13020 | 52.08 | HSPY-A
215215896 | Central Heat Pump | DAIKIN | DHSA060B*CMAV*0C04560*G |  |  |  |  | 620000 | 10.1 | 15.5 |  |  | 400000 | 3.309 | 2.25 |  |  |  | Commercial | 12917.5 | 51.67 | HSPY-A
215215899 | Central Heat Pump | DAIKIN | DHSA060B*CMBV*0C04630*G |  |  |  |  | 630000 | 10.2 | 15.9 |  |  | 400000 | 3.332 | 2.29 |  |  |  | Commercial | 13125 | 52.5 | HSPY-A
215215900 | Central Heat Pump | DAIKIN | DHSA060B*CMBV*0C04560*G |  |  |  |  | 630000 | 10.1 | 15.8 |  |  | 400000 | 3.3 | 2.27 |  |  |  | Commercial | 13125 | 52.5 | HSPY-A
216508951 | Central Heat Pump | ICP COMMERCIAL | CHL243(H,L,S)(T,U)* |  |  | FHL240(H,L,S)*A*2* |  | 240000 | 10.1 | 13.4 |  |  | 214000 | 3.4 | 2.3 |  |  |  | Commercial | 5000 | 20 | HRCU-A-CB
216508952 | Central Heat Pump | AIRQUEST | CHL243(H,L,S)(T,U)* |  |  | FHL240(H,L,S)*A*2* |  | 240000 | 10.1 | 13.4 |  |  | 214000 | 3.4 | 2.3 |  |  |  | Commercial | 5000 | 20 | HRCU-A-CB
216508953 | Central Heat Pump | ARCOAIRE | CHL243(H,L,S)(T,U)* |  |  | FHL240(H,L,S)*A*2* |  | 240000 | 10.1 | 13.4 |  |  | 214000 | 3.4 | 2.3 |  |  |  | Commercial | 5000 | 20 | HRCU-A-CB
216508954 | Central Heat Pump | COMFORTMAKER | CHL243(H,L,S)(T,U)* |  |  | FHL240(H,L,S)*A*2* |  | 240000 | 10.1 | 13.4 |  |  | 214000 | 3.4 | 2.3 |  |  |  | Commercial | 5000 | 20 | HRCU-A-CB
216508955 | Central Heat Pump | DAY & NIGHT | CHL243(H,L,S)(T,U)* |  |  | FHL240(H,L,S)*A*2* |  | 240000 | 10.1 | 13.4 |  |  | 214000 | 3.4 | 2.3 |  |  |  | Commercial | 5000 | 20 | HRCU-A-CB
216508956 | Central Heat Pump | HEIL | CHL243(H,L,S)(T,U)* |  |  | FHL240(H,L,S)*A*2* |  | 240000 | 10.1 | 13.4 |  |  | 214000 | 3.4 | 2.3 |  |  |  | Commercial | 5000 | 20 | HRCU-A-CB
216508957 | Central Heat Pump | TEMPSTAR | CHL243(H,L,S)(T,U)* |  |  | FHL240(H,L,S)*A*2* |  | 240000 | 10.1 | 13.4 |  |  | 214000 | 3.4 | 2.3 |  |  |  | Commercial | 5000 | 20 | HRCU-A-CB
216508958 | Central Heat Pump | KEEPRITE | CHL243(H,L,S)(T,U)* |  |  | FHL240(H,L,S)*A*2* |  | 240000 | 10.1 | 13.4 |  |  | 214000 | 3.4 | 2.3 |  |  |  | Commercial | 5000 | 20 | HRCU-A-CB
216558405 | Central Heat Pump | YORK | WV20[C,E]**[P,R](2,4,5,B,D,E)********1 |  |  |  |  | 240000 | 10.9 | 13.8 |  |  | 222000 | 3.3 | 2.1 |  |  |  | Commercial | 5000 | 20 | HSP-A
216558418 | Central Heat Pump | CHAMPION, UNITARY PRODUCTS GROUP - COMMERCIAL | MD20[C,E]**[P,R](2,4,5,B,D,E)********1 |  |  |  |  | 240000 | 10.9 | 13.8 |  |  | 222000 | 3.3 | 2.1 |  |  |  | Commercial | 5000 | 20 | HSP-A
216558419 | Central Heat Pump | COLEMAN | MD20[C,E]**[P,R](2,4,5,B,D,E)********1 |  |  |  |  | 240000 | 10.9 | 13.8 |  |  | 222000 | 3.3 | 2.1 |  |  |  | Commercial | 5000 | 20 | HSP-A
216558420 | Central Heat Pump | FRASER - JOHNSTON | MD20[C,E]**[P,R](2,4,5,B,D,E)********1 |  |  |  |  | 240000 | 10.9 | 13.8 |  |  | 222000 | 3.3 | 2.1 |  |  |  | Commercial | 5000 | 20 | HSP-A
216558421 | Central Heat Pump | LUXAIRE | MD20[C,E]**[P,R](2,4,5,B,D,E)********1 |  |  |  |  | 240000 | 10.9 | 13.8 |  |  | 222000 | 3.3 | 2.1 |  |  |  | Commercial | 5000 | 20 | HSP-A
216558422 | Central Heat Pump | JOHNSON CONTROLS | WD20[C,E]**[P,R](2,4,5,B,D,E)********1 |  |  |  |  | 240000 | 10.9 | 13.8 |  |  | 222000 | 3.3 | 2.1 |  |  |  | Commercial | 5000 | 20 | HSP-A
216558423 | Central Heat Pump | TEMPMASTER, UNITARY PRODUCTS GROUP - COMMERCIAL | MV20[C,E]**[P,R](2,4,5,B,D,E)********1 |  |  |  |  | 240000 | 10.9 | 13.8 |  |  | 222000 | 3.3 | 2.1 |  |  |  | Commercial | 5000 | 20 | HSP-A
216574965 | Central Heat Pump | AAON | RN-031-3-0-FBBC-S0-21-000-A |  |  |  |  | 328000 | 11.3 | 14.6 |  |  | 316000 | 3.53 | 2.95 |  |  |  | Commercial | 6832.5 | 27.33 | HSP-A
216574966 | Central Heat Pump | AAON | RN-031-3-0-GBBC-V0-21-000-A |  |  |  |  | 328000 | 11.3 | 14.6 |  |  | 316000 | 3.53 | 2.95 |  |  |  | Commercial | 6832.5 | 27.33 | HSP-A
216574967 | Central Heat Pump | AAON | RN-031-3-0-HBBC-V0-21-000-A |  |  |  |  | 340000 | 10.7 | 18.6 |  |  | 326000 | 3.4 | 2.33 |  |  |  | Commercial | 7082.5 | 28.33 | HSP-A
216574968 | Central Heat Pump | AAON | RN-040-3-0-FBBC-S0-21-000-A |  |  |  |  | 465000 | 10.6 | 16.4 |  |  | 456000 | 3.3 | 2.92 |  |  |  | Commercial | 9687.5 | 38.75 | HSP-A
216574969 | Central Heat Pump | AAON | RN-040-3-0-GBBC-V0-21-000-A |  |  |  |  | 465000 | 10.6 | 16.4 |  |  | 456000 | 3.3 | 2.92 |  |  |  | Commercial | 9687.5 | 38.75 | HSP-A
216574970 | Central Heat Pump | AAON | RN-040-3-0-HBBC-V0-21-000-A |  |  |  |  | 445000 | 10.5 | 16.5 |  |  | 442000 | 3.3 | 2.97 |  |  |  | Commercial | 9270 | 37.08 | HSP-A
216574971 | Central Heat Pump | AAON | RN-050-3-0-FBBC-S0-21-000-B |  |  |  |  | 565000 | 10.5 | 15.7 |  |  | 531000 | 3.3 | 2.35 |  |  |  | Commercial | 11770 | 47.08 | HSP-A
216574972 | Central Heat Pump | AAON | RN-050-3-0-GBBC-V0-21-000-B |  |  |  |  | 565000 | 10.2 | 14 |  |  | 540000 | 3.3 | 2.35 |  |  |  | Commercial | 11770 | 47.08 | HSP-A
216574977 | Central Heat Pump | AAON | RN-026-3-0-FBBC-S0-21-000-A |  |  |  |  | 296000 | 11.6 | 15.2 |  |  | 278000 | 3.3 | 2.71 |  |  |  | Commercial | 6167.5 | 24.67 | HSP-A
216574978 | Central Heat Pump | AAON | RN-026-3-0-GBBC-V0-21-000-A |  |  |  |  | 296000 | 11.6 | 15.2 |  |  | 278000 | 3.3 | 2.71 |  |  |  | Commercial | 6167.5 | 24.67 | HSP-A
216574979 | Central Heat Pump | AAON | RN-026-3-0-HBBC-V0-21-000-A |  |  |  |  | 290000 | 11.7 | 19.4 |  |  | 257000 | 3.69 | 2.62 |  |  |  | Commercial | 6042.5 | 24.17 | HSP-A
216607350 | Central Heat Pump | CARRIER CORPORATION | 50GCQ*07****A***** |  |  |  |  | 72000 | 12.6 | 17.6 |  |  | 72000 | 3.7 | 2.4 |  |  |  | Commercial | 1500 | 6 | HSP-A
216607351 | Central Heat Pump | CARRIER CORPORATION | 50GCQ*08****A***** |  |  |  |  | 90000 | 12.2 | 17 |  |  | 88000 | 3.6 | 2.4 |  |  |  | Commercial | 1875 | 7.5 | HSP-A
216607352 | Central Heat Pump | CARRIER CORPORATION | 50GCQ*09****A***** |  |  |  |  | 100000 | 12 | 17.6 |  |  | 94000 | 3.5 | 2.35 |  |  |  | Commercial | 2082.5 | 8.33 | HSP-A
216607353 | Central Heat Pump | CARRIER CORPORATION | 50GCQ*12****A***** |  |  |  |  | 116000 | 11.8 | 16.8 |  |  | 106000 | 3.5 | 2.3 |  |  |  | Commercial | 2417.5 | 9.67 | HSP-A
215391502 | Central Heat Pump | TRANE | WHK090A(3,4,W)**0***0 |  |  |  |  | 88000 | 12 | 15.5 |  |  | 81000 | 3.71 | 2.25 |  |  |  | Commercial | 1832.5 | 7.33 | HSP-A
215391503 | Central Heat Pump | TRANE | WHK090A(3,4,W)**(C,G,K,N)***0 |  |  |  |  | 88000 | 12 | 15.5 |  |  | 81000 | 3.71 | 2.25 |  |  |  | Commercial | 1832.5 | 7.33 | HSP-A
215391506 | Central Heat Pump | AMERICAN STANDARD | WHK090A(3,4,W)**0***0 |  |  |  |  | 88000 | 12 | 15.5 |  |  | 81000 | 3.71 | 2.25 |  |  |  | Commercial | 1832.5 | 7.33 | HSP-A
215391507 | Central Heat Pump | AMERICAN STANDARD | WHK090A(3,4,W)**(C,G,K,N)***0 |  |  |  |  | 88000 | 12 | 15.5 |  |  | 81000 | 3.71 | 2.25 |  |  |  | Commercial | 1832.5 | 7.33 | HSP-A
215391510 | Central Heat Pump | TRANE | WHK090A(3,4,W)**0***2 |  |  |  |  | 88000 | 12 | 16 |  |  | 81000 | 3.71 | 2.25 |  |  |  | Commercial | 1832.5 | 7.33 | HSP-A
215391511 | Central Heat Pump | TRANE | WHK090A(3,4,W)**(C,G,K,N)***2 |  |  |  |  | 88000 | 12 | 16 |  |  | 81000 | 3.71 | 2.25 |  |  |  | Commercial | 1832.5 | 7.33 | HSP-A
215391512 | Central Heat Pump | TRANE | DHK090A(3,4,W)*(0,A)(L,M,H)***2 |  |  |  |  | 88000 | 11.8 | 15.8 |  |  | 82000 | 3.65 | 2.25 |  |  |  | Commercial | 1832.5 | 7.33 | HSPY-A
215391514 | Central Heat Pump | AMERICAN STANDARD | WHK090A(3,4,W)**0***2 |  |  |  |  | 88000 | 12 | 16 |  |  | 81000 | 3.71 | 2.25 |  |  |  | Commercial | 1832.5 | 7.33 | HSP-A
215391515 | Central Heat Pump | AMERICAN STANDARD | WHK090A(3,4,W)**(C,G,K,N)***2 |  |  |  |  | 88000 | 12 | 16 |  |  | 81000 | 3.71 | 2.25 |  |  |  | Commercial | 1832.5 | 7.33 | HSP-A
215391516 | Central Heat Pump | AMERICAN STANDARD | DHK090A(3,4,W)*(0,A)(L,M,H)***2 |  |  |  |  | 88000 | 11.8 | 15.8 |  |  | 82000 | 3.65 | 2.25 |  |  |  | Commercial | 1832.5 | 7.33 | HSPY-A
215391518 | Central Heat Pump | TRANE | WHK090A(3,4,W)**0***4 |  |  |  |  | 88000 | 12 | 16 |  |  | 81000 | 3.71 | 2.25 |  |  |  | Commercial | 1832.5 | 7.33 | HSP-A
215391519 | Central Heat Pump | TRANE | WHK090A(3,4,W)**(C,G,K,N)***4 |  |  |  |  | 88000 | 12 | 16 |  |  | 81000 | 3.71 | 2.25 |  |  |  | Commercial | 1832.5 | 7.33 | HSP-A
215391520 | Central Heat Pump | TRANE | DHK090A(3,4,W)*(0,A)(L,M,H)***4 |  |  |  |  | 88000 | 11.8 | 15.8 |  |  | 82000 | 3.65 | 2.25 |  |  |  | Commercial | 1832.5 | 7.33 | HSPY-A
215391522 | Central Heat Pump | AMERICAN STANDARD | WHK090A(3,4,W)**0***4 |  |  |  |  | 88000 | 12 | 16 |  |  | 81000 | 3.71 | 2.25 |  |  |  | Commercial | 1832.5 | 7.33 | HSP-A
215391523 | Central Heat Pump | AMERICAN STANDARD | WHK090A(3,4,W)**(C,G,K,N)***4 |  |  |  |  | 88000 | 12 | 16 |  |  | 81000 | 3.71 | 2.25 |  |  |  | Commercial | 1832.5 | 7.33 | HSP-A
215391524 | Central Heat Pump | AMERICAN STANDARD | DHK090A(3,4,W)*(0,A)(L,M,H)***4 |  |  |  |  | 88000 | 11.8 | 15.8 |  |  | 82000 | 3.65 | 2.25 |  |  |  | Commercial | 1832.5 | 7.33 | HSPY-A
215215436 | Central Heat Pump | DAIKIN | DHSA035B*BMBVF0B04560*E |  |  |  |  | 376000 | 10.9 | 17.4 |  |  | 288000 | 3.463 | 2.22 |  |  |  | Commercial | 7832.5 | 31.33 | HSPY-A
215215437 | Central Heat Pump | DAIKIN | DHSA035B*BMBVF0B04500*E |  |  |  |  | 376000 | 11 | 17.5 |  |  | 288000 | 3.469 | 2.22 |  |  |  | Commercial | 7832.5 | 31.33 | HSPY-A
215215438 | Central Heat Pump | DAIKIN | DHSA035B*BMBVF0B04450*E |  |  |  |  | 376000 | 11 | 17.5 |  |  | 288000 | 3.465 | 2.22 |  |  |  | Commercial | 7832.5 | 31.33 | HSPY-A
215215439 | Central Heat Pump | DAIKIN | DHSA035B*BMBVF0B04355*E |  |  |  |  | 376000 | 10.9 | 17.4 |  |  | 290000 | 3.41 | 2.2 |  |  |  | Commercial | 7832.5 | 31.33 | HSPY-A
215215447 | Central Heat Pump | DAIKIN | DHSA040B*BMBV*0B02560*E |  |  |  |  | 410000 | 10.3 | 16.6 |  |  | 310000 | 3.303 | 2.12 |  |  |  | Commercial | 8542.5 | 34.17 | HSPY-A
215215454 | Central Heat Pump | DAIKIN | DHSA040B*BMAVF0B02560*E |  |  |  |  | 405000 | 10.8 | 17 |  |  | 308000 | 3.305 | 2.2 |  |  |  | Commercial | 8437.5 | 33.75 | HSPY-A
215215460 | Central Heat Pump | DAIKIN | DHSA040B*BMBVF0B02630*E |  |  |  |  | 410000 | 10.8 | 17.2 |  |  | 310000 | 3.312 | 2.22 |  |  |  | Commercial | 8542.5 | 34.17 | HSPY-A
215215461 | Central Heat Pump | DAIKIN | DHSA040B*BMBVF0B02560*E |  |  |  |  | 410000 | 10.8 | 17.3 |  |  | 310000 | 3.331 | 2.23 |  |  |  | Commercial | 8542.5 | 34.17 | HSPY-A
215215463 | Central Heat Pump | DAIKIN | DHSA040B*BMBVF0B04560*E |  |  |  |  | 410000 | 10.6 | 17.1 |  |  | 310000 | 3.305 | 2.22 |  |  |  | Commercial | 8542.5 | 34.17 | HSPY-A
215215464 | Central Heat Pump | DAIKIN | DHSA040B*BMBVF0B04500*E |  |  |  |  | 410000 | 10.7 | 17.1 |  |  | 310000 | 3.307 | 2.22 |  |  |  | Commercial | 8542.5 | 34.17 | HSPY-A
215215484 | Central Heat Pump | DAIKIN | DHSA031B*BLDV*0B02630*E |  |  |  |  | 318000 | 11.3 | 17.9 |  |  | 300000 | 3.438 | 2.13 |  |  |  | Commercial | 6625 | 26.5 | HSPY-A
215215485 | Central Heat Pump | DAIKIN | DHSA031B*BLDV*0B02560*E |  |  |  |  | 318000 | 11.4 | 18 |  |  | 300000 | 3.454 | 2.13 |  |  |  | Commercial | 6625 | 26.5 | HSPY-A
215215486 | Central Heat Pump | DAIKIN | DHSA031B*BLDV*0B02500*E |  |  |  |  | 318000 | 11.3 | 17.9 |  |  | 300000 | 3.43 | 2.13 |  |  |  | Commercial | 6625 | 26.5 | HSPY-A
215215487 | Central Heat Pump | DAIKIN | DHSA031B*BLDV*0B02450*E |  |  |  |  | 316000 | 11.2 | 17.8 |  |  | 302000 | 3.389 | 2.11 |  |  |  | Commercial | 6582.5 | 26.33 | HSPY-A
215215488 | Central Heat Pump | DAIKIN | DHSA031B*BLDV*0B04560*E |  |  |  |  | 316000 | 11.1 | 17.7 |  |  | 302000 | 3.418 | 2.12 |  |  |  | Commercial | 6582.5 | 26.33 | HSPY-A
215215489 | Central Heat Pump | DAIKIN | DHSA031B*BLDV*0B04500*E |  |  |  |  | 316000 | 11.2 | 17.8 |  |  | 300000 | 3.431 | 2.13 |  |  |  | Commercial | 6582.5 | 26.33 | HSPY-A
215215490 | Central Heat Pump | DAIKIN | DHSA031B*BLDV*0B04450*E |  |  |  |  | 318000 | 11.3 | 17.9 |  |  | 300000 | 3.436 | 2.13 |  |  |  | Commercial | 6625 | 26.5 | HSPY-A
215215491 | Central Heat Pump | DAIKIN | DHSA031B*BLDV*0B04355*E |  |  |  |  | 316000 | 11.2 | 17.8 |  |  | 302000 | 3.403 | 2.12 |  |  |  | Commercial | 6582.5 | 26.33 | HSPY-A
215215492 | Central Heat Pump | DAIKIN | DHSA031B*BLAV*0B02630*E |  |  |  |  | 318000 | 11.5 | 17.9 |  |  | 298000 | 3.447 | 2.12 |  |  |  | Commercial | 6625 | 26.5 | HSPY-A
215215493 | Central Heat Pump | DAIKIN | DHSA031B*BLAV*0B02560*E |  |  |  |  | 318000 | 11.6 | 18 |  |  | 298000 | 3.457 | 2.12 |  |  |  | Commercial | 6625 | 26.5 | HSPY-A
215215494 | Central Heat Pump | DAIKIN | DHSA031B*BLAV*0B02500*E |  |  |  |  | 318000 | 11.5 | 17.9 |  |  | 298000 | 3.427 | 2.11 |  |  |  | Commercial | 6625 | 26.5 | HSPY-A
215215495 | Central Heat Pump | DAIKIN | DHSA031B*BLAV*0B02450*E |  |  |  |  | 316000 | 11.3 | 17.7 |  |  | 300000 | 3.383 | 2.1 |  |  |  | Commercial | 6582.5 | 26.33 | HSPY-A
215215496 | Central Heat Pump | DAIKIN | DHSA031B*BLAV*0B04560*E |  |  |  |  | 316000 | 11.4 | 17.8 |  |  | 298000 | 3.442 | 2.12 |  |  |  | Commercial | 6582.5 | 26.33 | HSPY-A
215215497 | Central Heat Pump | DAIKIN | DHSA031B*BLAV*0B04500*E |  |  |  |  | 316000 | 11.4 | 17.8 |  |  | 298000 | 3.443 | 2.12 |  |  |  | Commercial | 6582.5 | 26.33 | HSPY-A
215215498 | Central Heat Pump | DAIKIN | DHSA031B*BLAV*0B04450*E |  |  |  |  | 318000 | 11.5 | 17.9 |  |  | 298000 | 3.438 | 2.11 |  |  |  | Commercial | 6625 | 26.5 | HSPY-A
215215499 | Central Heat Pump | DAIKIN | DHSA031B*BLAV*0B04355*E |  |  |  |  | 316000 | 11.4 | 17.8 |  |  | 300000 | 3.401 | 2.1 |  |  |  | Commercial | 6582.5 | 26.33 | HSPY-A
215215500 | Central Heat Pump | DAIKIN | DHSA031B*BLBV*0B02630*E |  |  |  |  | 322000 | 11.6 | 18.3 |  |  | 300000 | 3.494 | 2.15 |  |  |  | Commercial | 6707.5 | 26.83 | HSPY-A
215215501 | Central Heat Pump | DAIKIN | DHSA031B*BLBV*0B02560*E |  |  |  |  | 322000 | 11.7 | 18.4 |  |  | 298000 | 3.507 | 2.15 |  |  |  | Commercial | 6707.5 | 26.83 | HSPY-A
215215502 | Central Heat Pump | DAIKIN | DHSA031B*BLBV*0B02500*E |  |  |  |  | 322000 | 11.6 | 18.3 |  |  | 300000 | 3.477 | 2.15 |  |  |  | Commercial | 6707.5 | 26.83 | HSPY-A
215215503 | Central Heat Pump | DAIKIN | DHSA031B*BLBV*0B02450*E |  |  |  |  | 320000 | 11.4 | 18.2 |  |  | 302000 | 3.432 | 2.13 |  |  |  | Commercial | 6667.5 | 26.67 | HSPY-A
215215504 | Central Heat Pump | DAIKIN | DHSA031B*BLBV*0B04560*E |  |  |  |  | 320000 | 11.4 | 18.2 |  |  | 300000 | 3.483 | 2.15 |  |  |  | Commercial | 6667.5 | 26.67 | HSPY-A
215215505 | Central Heat Pump | DAIKIN | DHSA031B*BLBV*0B04500*E |  |  |  |  | 322000 | 11.5 | 18.2 |  |  | 300000 | 3.488 | 2.15 |  |  |  | Commercial | 6707.5 | 26.83 | HSPY-A
215215506 | Central Heat Pump | DAIKIN | DHSA031B*BLBV*0B04450*E |  |  |  |  | 322000 | 11.6 | 18.3 |  |  | 300000 | 3.487 | 2.15 |  |  |  | Commercial | 6707.5 | 26.83 | HSPY-A
215215507 | Central Heat Pump | DAIKIN | DHSA031B*BLBV*0B04355*E |  |  |  |  | 320000 | 11.5 | 18.2 |  |  | 300000 | 3.451 | 2.14 |  |  |  | Commercial | 6667.5 | 26.67 | HSPY-A
215215508 | Central Heat Pump | DAIKIN | DHSA035B*BLDV*0B02630*E |  |  |  |  | 370000 | 10.6 | 17.3 |  |  | 320000 | 3.527 | 2.15 |  |  |  | Commercial | 7707.5 | 30.83 | HSPY-A
215215509 | Central Heat Pump | DAIKIN | DHSA035B*BLDV*0B02560*E |  |  |  |  | 372000 | 10.7 | 17.4 |  |  | 320000 | 3.548 | 2.16 |  |  |  | Commercial | 7750 | 31 | HSPY-A
215215510 | Central Heat Pump | DAIKIN | DHSA035B*BLDV*0B02500*E |  |  |  |  | 370000 | 10.6 | 17.3 |  |  | 320000 | 3.513 | 2.15 |  |  |  | Commercial | 7707.5 | 30.83 | HSPY-A
215215511 | Central Heat Pump | DAIKIN | DHSA035B*BLDV*0B02450*E |  |  |  |  | 370000 | 10.4 | 17.1 |  |  | 322000 | 3.455 | 2.13 |  |  |  | Commercial | 7707.5 | 30.83 | HSPY-A
215215512 | Central Heat Pump | DAIKIN | DHSA035B*BLDV*0B04560*E |  |  |  |  | 370000 | 10.4 | 17.1 |  |  | 320000 | 3.504 | 2.14 |  |  |  | Commercial | 7707.5 | 30.83 | HSPY-A
215215513 | Central Heat Pump | DAIKIN | DHSA035B*BLDV*0B04500*E |  |  |  |  | 370000 | 10.5 | 17.2 |  |  | 320000 | 3.519 | 2.15 |  |  |  | Commercial | 7707.5 | 30.83 | HSPY-A
215215514 | Central Heat Pump | DAIKIN | DHSA035B*BLDV*0B04450*E |  |  |  |  | 370000 | 10.6 | 17.3 |  |  | 320000 | 3.523 | 2.15 |  |  |  | Commercial | 7707.5 | 30.83 | HSPY-A
215215515 | Central Heat Pump | DAIKIN | DHSA035B*BLDV*0B04355*E |  |  |  |  | 370000 | 10.5 | 17.2 |  |  | 322000 | 3.476 | 2.14 |  |  |  | Commercial | 7707.5 | 30.83 | HSPY-A
215215516 | Central Heat Pump | DAIKIN | DHSA035B*BLAV*0B02630*E |  |  |  |  | 372000 | 10.8 | 17.3 |  |  | 316000 | 3.435 | 2.11 |  |  |  | Commercial | 7750 | 31 | HSPY-A
215215517 | Central Heat Pump | DAIKIN | DHSA035B*BLAV*0B02560*E |  |  |  |  | 372000 | 10.9 | 17.3 |  |  | 316000 | 3.447 | 2.12 |  |  |  | Commercial | 7750 | 31 | HSPY-A
215215518 | Central Heat Pump | DAIKIN | DHSA035B*BLAV*0B02500*E |  |  |  |  | 372000 | 10.8 | 17.2 |  |  | 318000 | 3.406 | 2.11 |  |  |  | Commercial | 7750 | 31 | HSPY-A
215215519 | Central Heat Pump | DAIKIN | DHSA035B*BLAV*0B02450*E |  |  |  |  | 370000 | 10.6 | 17.1 |  |  | 320000 | 3.346 | 2.09 |  |  |  | Commercial | 7707.5 | 30.83 | HSPY-A
215215520 | Central Heat Pump | DAIKIN | DHSA035B*BLAV*0B04560*E |  |  |  |  | 372000 | 10.7 | 17.2 |  |  | 318000 | 3.43 | 2.11 |  |  |  | Commercial | 7750 | 31 | HSPY-A
215215521 | Central Heat Pump | DAIKIN | DHSA035B*BLAV*0B04500*E |  |  |  |  | 372000 | 10.7 | 17.2 |  |  | 318000 | 3.43 | 2.11 |  |  |  | Commercial | 7750 | 31 | HSPY-A
215215522 | Central Heat Pump | DAIKIN | DHSA035B*BLAV*0B04450*E |  |  |  |  | 372000 | 10.8 | 17.3 |  |  | 318000 | 3.423 | 2.11 |  |  |  | Commercial | 7750 | 31 | HSPY-A
215215523 | Central Heat Pump | DAIKIN | DHSA035B*BLAV*0B04355*E |  |  |  |  | 372000 | 10.7 | 17.1 |  |  | 320000 | 3.372 | 2.09 |  |  |  | Commercial | 7750 | 31 | HSPY-A
215215524 | Central Heat Pump | DAIKIN | DHSA035B*BLBV*0B02630*E |  |  |  |  | 378000 | 10.9 | 17.7 |  |  | 318000 | 3.476 | 2.18 |  |  |  | Commercial | 7875 | 31.5 | HSPY-A
215215525 | Central Heat Pump | DAIKIN | DHSA035B*BLBV*0B02560*E |  |  |  |  | 378000 | 11 | 17.8 |  |  | 318000 | 3.492 | 2.18 |  |  |  | Commercial | 7875 | 31.5 | HSPY-A
215215526 | Central Heat Pump | DAIKIN | DHSA035B*BLBV*0B02500*E |  |  |  |  | 378000 | 10.9 | 17.7 |  |  | 318000 | 3.453 | 2.17 |  |  |  | Commercial | 7875 | 31.5 | HSPY-A
215215527 | Central Heat Pump | DAIKIN | DHSA035B*BLBV*0B02450*E |  |  |  |  | 376000 | 10.7 | 17.5 |  |  | 322000 | 3.393 | 2.15 |  |  |  | Commercial | 7832.5 | 31.33 | HSPY-A
215215528 | Central Heat Pump | DAIKIN | DHSA035B*BLBV*0B04560*E |  |  |  |  | 376000 | 10.8 | 17.6 |  |  | 318000 | 3.465 | 2.17 |  |  |  | Commercial | 7832.5 | 31.33 | HSPY-A
215215529 | Central Heat Pump | DAIKIN | DHSA035B*BLBV*0B04500*E |  |  |  |  | 378000 | 10.8 | 17.6 |  |  | 318000 | 3.47 | 2.18 |  |  |  | Commercial | 7875 | 31.5 | HSPY-A
215215530 | Central Heat Pump | DAIKIN | DHSA035B*BLBV*0B04450*E |  |  |  |  | 378000 | 10.9 | 17.7 |  |  | 318000 | 3.466 | 2.17 |  |  |  | Commercial | 7875 | 31.5 | HSPY-A
215215531 | Central Heat Pump | DAIKIN | DHSA035B*BLBV*0B04355*E |  |  |  |  | 376000 | 10.8 | 17.6 |  |  | 320000 | 3.417 | 2.16 |  |  |  | Commercial | 7832.5 | 31.33 | HSPY-A
215215539 | Central Heat Pump | DAIKIN | DHSA040B*BLAV*0B02630*E |  |  |  |  | 405000 | 10.7 | 17.1 |  |  | 346000 | 3.379 | 2.15 |  |  |  | Commercial | 8437.5 | 33.75 | HSPY-A
215215540 | Central Heat Pump | DAIKIN | DHSA040B*BLAV*0B02560*E |  |  |  |  | 405000 | 10.8 | 17.2 |  |  | 346000 | 3.393 | 2.15 |  |  |  | Commercial | 8437.5 | 33.75 | HSPY-A
215215541 | Central Heat Pump | DAIKIN | DHSA040B*BLAV*0B02500*E |  |  |  |  | 405000 | 10.7 | 17.1 |  |  | 348000 | 3.338 | 2.14 |  |  |  | Commercial | 8437.5 | 33.75 | HSPY-A
215215543 | Central Heat Pump | DAIKIN | DHSA040B*BLAV*0B04560*E |  |  |  |  | 400000 | 10.6 | 17 |  |  | 346000 | 3.379 | 2.15 |  |  |  | Commercial | 8332.5 | 33.33 | HSPY-A
215215544 | Central Heat Pump | DAIKIN | DHSA040B*BLAV*0B04500*E |  |  |  |  | 400000 | 10.7 | 17.1 |  |  | 346000 | 3.376 | 2.15 |  |  |  | Commercial | 8332.5 | 33.33 | HSPY-A
215215545 | Central Heat Pump | DAIKIN | DHSA040B*BLAV*0B04450*E |  |  |  |  | 405000 | 10.7 | 17.1 |  |  | 348000 | 3.362 | 2.14 |  |  |  | Commercial | 8437.5 | 33.75 | HSPY-A
215215547 | Central Heat Pump | DAIKIN | DHSA040B*BLBV*0B02630*E |  |  |  |  | 410000 | 10.8 | 17.6 |  |  | 348000 | 3.417 | 2.19 |  |  |  | Commercial | 8542.5 | 34.17 | HSPY-A
215215548 | Central Heat Pump | DAIKIN | DHSA040B*BLBV*0B02560*E |  |  |  |  | 410000 | 10.9 | 17.6 |  |  | 348000 | 3.435 | 2.19 |  |  |  | Commercial | 8542.5 | 34.17 | HSPY-A
215215549 | Central Heat Pump | DAIKIN | DHSA040B*BLBV*0B02500*E |  |  |  |  | 410000 | 10.7 | 17.5 |  |  | 350000 | 3.383 | 2.17 |  |  |  | Commercial | 8542.5 | 34.17 | HSPY-A
215215550 | Central Heat Pump | DAIKIN | DHSA040B*BLBV*0B02450*E |  |  |  |  | 405000 | 10.5 | 17.3 |  |  | 354000 | 3.306 | 2.15 |  |  |  | Commercial | 8437.5 | 33.75 | HSPY-A
215215551 | Central Heat Pump | DAIKIN | DHSA040B*BLBV*0B04560*E |  |  |  |  | 410000 | 10.6 | 17.4 |  |  | 348000 | 3.411 | 2.18 |  |  |  | Commercial | 8542.5 | 34.17 | HSPY-A
215215552 | Central Heat Pump | DAIKIN | DHSA040B*BLBV*0B04500*E |  |  |  |  | 410000 | 10.7 | 17.5 |  |  | 348000 | 3.413 | 2.18 |  |  |  | Commercial | 8542.5 | 34.17 | HSPY-A
215215553 | Central Heat Pump | DAIKIN | DHSA040B*BLBV*0B04450*E |  |  |  |  | 410000 | 10.8 | 17.5 |  |  | 348000 | 3.403 | 2.18 |  |  |  | Commercial | 8542.5 | 34.17 | HSPY-A
215215554 | Central Heat Pump | DAIKIN | DHSA040B*BLBV*0B04355*E |  |  |  |  | 410000 | 10.6 | 17.4 |  |  | 352000 | 3.339 | 2.16 |  |  |  | Commercial | 8542.5 | 34.17 | HSPY-A
215215573 | Central Heat Pump | DAIKIN | DHSA045B*CMCV*0C04630*E |  |  |  |  | 480000 | 10.4 | 16.7 |  |  | 320000 | 3.479 | 2.25 |  |  |  | Commercial | 10000 | 40 | HSPY-A
215215574 | Central Heat Pump | DAIKIN | DHSA045B*CMCV*0C04560*E |  |  |  |  | 480000 | 10.4 | 16.7 |  |  | 322000 | 3.468 | 2.25 |  |  |  | Commercial | 10000 | 40 | HSPY-A
215215575 | Central Heat Pump | DAIKIN | DHSA045B*CMCV*0C04500*E |  |  |  |  | 475000 | 10.4 | 16.6 |  |  | 322000 | 3.437 | 2.24 |  |  |  | Commercial | 9895 | 39.58 | HSPY-A
215215576 | Central Heat Pump | DAIKIN | DHSA045B*CMCV*0C04450*E |  |  |  |  | 475000 | 10.4 | 16.6 |  |  | 324000 | 3.396 | 2.22 |  |  |  | Commercial | 9895 | 39.58 | HSPY-A
215215578 | Central Heat Pump | DAIKIN | DHSA045B*CMCV*0C06450*E |  |  |  |  | 480000 | 10.4 | 16.7 |  |  | 322000 | 3.469 | 2.25 |  |  |  | Commercial | 10000 | 40 | HSPY-A
215215579 | Central Heat Pump | DAIKIN | DHSA045B*CMDV*0C04630*E |  |  |  |  | 485000 | 10.4 | 16.9 |  |  | 324000 | 3.48 | 2.27 |  |  |  | Commercial | 10105 | 40.42 | HSPY-A
215215580 | Central Heat Pump | DAIKIN | DHSA045B*CMDV*0C04560*E |  |  |  |  | 485000 | 10.5 | 16.9 |  |  | 324000 | 3.474 | 2.27 |  |  |  | Commercial | 10105 | 40.42 | HSPY-A
215215581 | Central Heat Pump | DAIKIN | DHSA045B*CMDV*0C04500*E |  |  |  |  | 485000 | 10.4 | 16.9 |  |  | 324000 | 3.448 | 2.26 |  |  |  | Commercial | 10105 | 40.42 | HSPY-A
215215582 | Central Heat Pump | DAIKIN | DHSA045B*CMDV*0C04450*E |  |  |  |  | 485000 | 10.4 | 16.9 |  |  | 326000 | 3.411 | 2.25 |  |  |  | Commercial | 10105 | 40.42 | HSPY-A
215215583 | Central Heat Pump | DAIKIN | DHSA045B*CMDV*0C04355*E |  |  |  |  | 480000 | 10.2 | 16.6 |  |  | 330000 | 3.31 | 2.21 |  |  |  | Commercial | 10000 | 40 | HSPY-A
215215584 | Central Heat Pump | DAIKIN | DHSA045B*CMDV*0C06450*E |  |  |  |  | 485000 | 10.5 | 16.9 |  |  | 324000 | 3.479 | 2.27 |  |  |  | Commercial | 10105 | 40.42 | HSPY-A
215215585 | Central Heat Pump | DAIKIN | DHSA045B*CMAV*0C04630*E |  |  |  |  | 490000 | 10.7 | 16.9 |  |  | 320000 | 3.55 | 2.29 |  |  |  | Commercial | 10207.5 | 40.83 | HSPY-A
215215586 | Central Heat Pump | DAIKIN | DHSA045B*CMAV*0C04560*E |  |  |  |  | 490000 | 10.7 | 16.9 |  |  | 320000 | 3.533 | 2.28 |  |  |  | Commercial | 10207.5 | 40.83 | HSPY-A
215215587 | Central Heat Pump | DAIKIN | DHSA045B*CMAV*0C04500*E |  |  |  |  | 485000 | 10.7 | 16.8 |  |  | 322000 | 3.498 | 2.27 |  |  |  | Commercial | 10105 | 40.42 | HSPY-A
215215588 | Central Heat Pump | DAIKIN | DHSA045B*CMAV*0C04450*E |  |  |  |  | 485000 | 10.6 | 16.8 |  |  | 322000 | 3.453 | 2.25 |  |  |  | Commercial | 10105 | 40.42 | HSPY-A
215215589 | Central Heat Pump | DAIKIN | DHSA045B*CMAV*0C04355*E |  |  |  |  | 485000 | 10.4 | 16.5 |  |  | 328000 | 3.336 | 2.21 |  |  |  | Commercial | 10105 | 40.42 | HSPY-A
215215590 | Central Heat Pump | DAIKIN | DHSA045B*CMAV*0C06450*E |  |  |  |  | 490000 | 10.7 | 16.9 |  |  | 320000 | 3.53 | 2.28 |  |  |  | Commercial | 10207.5 | 40.83 | HSPY-A
215215591 | Central Heat Pump | DAIKIN | DHSA045B*CMBV*0C04630*E |  |  |  |  | 495000 | 10.8 | 17.3 |  |  | 320000 | 3.558 | 2.3 |  |  |  | Commercial | 10312.5 | 41.25 | HSPY-A
215215592 | Central Heat Pump | DAIKIN | DHSA045B*CMBV*0C04560*E |  |  |  |  | 495000 | 10.8 | 17.3 |  |  | 322000 | 3.545 | 2.3 |  |  |  | Commercial | 10312.5 | 41.25 | HSPY-A
215215593 | Central Heat Pump | DAIKIN | DHSA045B*CMBV*0C04500*E |  |  |  |  | 495000 | 10.7 | 17.2 |  |  | 322000 | 3.512 | 2.29 |  |  |  | Commercial | 10312.5 | 41.25 | HSPY-A
215215594 | Central Heat Pump | DAIKIN | DHSA045B*CMBV*0C04450*E |  |  |  |  | 495000 | 10.7 | 17.2 |  |  | 328000 | 3.356 | 2.23 |  |  |  | Commercial | 10312.5 | 41.25 | HSPY-A
215215595 | Central Heat Pump | DAIKIN | DHSA045B*CMBV*0C06450*E |  |  |  |  | 495000 | 10.8 | 17.3 |  |  | 322000 | 3.545 | 2.3 |  |  |  | Commercial | 10312.5 | 41.25 | HSPY-A
215215596 | Central Heat Pump | DAIKIN | DHSA055B*CMCV*0C04630*E |  |  |  |  | 570000 | 10.1 | 15.9 |  |  | 354000 | 3.369 | 2.23 |  |  |  | Commercial | 11875 | 47.5 | HSPY-A
215215597 | Central Heat Pump | DAIKIN | DHSA055B*CMCV*0C04560*E |  |  |  |  | 570000 | 10.1 | 15.8 |  |  | 354000 | 3.345 | 2.22 |  |  |  | Commercial | 11875 | 47.5 | HSPY-A
215215600 | Central Heat Pump | DAIKIN | DHSA055B*CMCV*0C06450*E |  |  |  |  | 570000 | 10.1 | 15.8 |  |  | 354000 | 3.341 | 2.22 |  |  |  | Commercial | 11875 | 47.5 | HSPY-A
215215601 | Central Heat Pump | DAIKIN | DHSA055B*CMDV*0C04630*E |  |  |  |  | 580000 | 10.1 | 16 |  |  | 358000 | 3.338 | 2.25 |  |  |  | Commercial | 12082.5 | 48.33 | HSPY-A
215215602 | Central Heat Pump | DAIKIN | DHSA055B*CMDV*0C04560*E |  |  |  |  | 580000 | 10.1 | 16.3 |  |  | 358000 | 3.321 | 2.24 |  |  |  | Commercial | 12082.5 | 48.33 | HSPY-A
215215605 | Central Heat Pump | DAIKIN | DHSA055B*CMDV*0C06450*E |  |  |  |  | 580000 | 10.1 | 16.3 |  |  | 358000 | 3.322 | 2.24 |  |  |  | Commercial | 12082.5 | 48.33 | HSPY-A
215215606 | Central Heat Pump | DAIKIN | DHSA055B*CMAV*0C04630*E |  |  |  |  | 585000 | 10.5 | 16.1 |  |  | 350000 | 3.455 | 2.27 |  |  |  | Commercial | 12187.5 | 48.75 | HSPY-A
215215607 | Central Heat Pump | DAIKIN | DHSA055B*CMAV*0C04560*E |  |  |  |  | 585000 | 10.4 | 16 |  |  | 352000 | 3.424 | 2.26 |  |  |  | Commercial | 12187.5 | 48.75 | HSPY-A
215215608 | Central Heat Pump | DAIKIN | DHSA055B*CMAV*0C04500*E |  |  |  |  | 585000 | 10.3 | 15.9 |  |  | 354000 | 3.369 | 2.24 |  |  |  | Commercial | 12187.5 | 48.75 | HSPY-A
215215610 | Central Heat Pump | DAIKIN | DHSA055B*CMAV*0C06450*E |  |  |  |  | 585000 | 10.4 | 16 |  |  | 352000 | 3.414 | 2.26 |  |  |  | Commercial | 12187.5 | 48.75 | HSPY-A
215215611 | Central Heat Pump | DAIKIN | DHSA055B*CMBV*0C04630*E |  |  |  |  | 595000 | 10.5 | 16.4 |  |  | 354000 | 3.439 | 2.39 |  |  |  | Commercial | 12395 | 49.58 | HSPY-A
215215612 | Central Heat Pump | DAIKIN | DHSA055B*CMBV*0C04560*E |  |  |  |  | 595000 | 10.5 | 16.4 |  |  | 354000 | 3.412 | 2.38 |  |  |  | Commercial | 12395 | 49.58 | HSPY-A
215215613 | Central Heat Pump | DAIKIN | DHSA055B*CMBV*0C04500*E |  |  |  |  | 595000 | 10.4 | 16.2 |  |  | 356000 | 3.361 | 2.36 |  |  |  | Commercial | 12395 | 49.58 | HSPY-A
215215615 | Central Heat Pump | DAIKIN | DHSA055B*CMBV*0C06450*E |  |  |  |  | 595000 | 10.5 | 15.5 |  |  | 354000 | 3.407 | 2.37 |  |  |  | Commercial | 12395 | 49.58 | HSPY-A
215215623 | Central Heat Pump | DAIKIN | DHSA060B*CMAV*0C04630*E |  |  |  |  | 625000 | 10.2 | 15.7 |  |  | 398000 | 3.379 | 2.29 |  |  |  | Commercial | 13020 | 52.08 | HSPY-A
215215624 | Central Heat Pump | DAIKIN | DHSA060B*CMAV*0C04560*E |  |  |  |  | 620000 | 10.2 | 15.6 |  |  | 400000 | 3.342 | 2.27 |  |  |  | Commercial | 12917.5 | 51.67 | HSPY-A
215215627 | Central Heat Pump | DAIKIN | DHSA060B*CMAV*0C06450*E |  |  |  |  | 620000 | 10.2 | 15.6 |  |  | 400000 | 3.33 | 2.27 |  |  |  | Commercial | 12917.5 | 51.67 | HSPY-A
215215628 | Central Heat Pump | DAIKIN | DHSA060B*CMBV*0C04630*E |  |  |  |  | 630000 | 10.3 | 16 |  |  | 400000 | 3.365 | 2.31 |  |  |  | Commercial | 13125 | 52.5 | HSPY-A
215215629 | Central Heat Pump | DAIKIN | DHSA060B*CMBV*0C04560*E |  |  |  |  | 630000 | 10.2 | 15.9 |  |  | 400000 | 3.334 | 2.3 |  |  |  | Commercial | 13125 | 52.5 | HSPY-A
215215632 | Central Heat Pump | DAIKIN | DHSA060B*CMBV*0C06450*E |  |  |  |  | 630000 | 10.2 | 15.9 |  |  | 405000 | 3.325 | 2.29 |  |  |  | Commercial | 13125 | 52.5 | HSPY-A
215215648 | Central Heat Pump | DAIKIN | DHSA031B*BMBV*0B02630*G |  |  |  |  | 322000 | 10.8 | 17 |  |  | 270000 | 3.322 | 2.07 |  |  |  | Commercial | 6707.5 | 26.83 | HSPY-A
215215649 | Central Heat Pump | DAIKIN | DHSA031B*BMBV*0B02560*G |  |  |  |  | 322000 | 10.9 | 17.1 |  |  | 270000 | 3.335 | 2.08 |  |  |  | Commercial | 6707.5 | 26.83 | HSPY-A
215215650 | Central Heat Pump | DAIKIN | DHSA031B*BMBV*0B02500*G |  |  |  |  | 322000 | 10.8 | 17 |  |  | 270000 | 3.305 | 2.07 |  |  |  | Commercial | 6707.5 | 26.83 | HSPY-A
215215652 | Central Heat Pump | DAIKIN | DHSA031B*BMBV*0B04560*G |  |  |  |  | 322000 | 10.7 | 16.9 |  |  | 270000 | 3.311 | 2.07 |  |  |  | Commercial | 6707.5 | 26.83 | HSPY-A
215215653 | Central Heat Pump | DAIKIN | DHSA031B*BMBV*0B04500*G |  |  |  |  | 322000 | 10.8 | 16.9 |  |  | 270000 | 3.316 | 2.07 |  |  |  | Commercial | 6707.5 | 26.83 | HSPY-A
215215654 | Central Heat Pump | DAIKIN | DHSA031B*BMBV*0B04450*G |  |  |  |  | 322000 | 10.8 | 17 |  |  | 270000 | 3.315 | 2.07 |  |  |  | Commercial | 6707.5 | 26.83 | HSPY-A
215215664 | Central Heat Pump | DAIKIN | DHSA031B*BMDVF0B02630*G |  |  |  |  | 318000 | 11.1 | 17.6 |  |  | 270000 | 3.302 | 2.15 |  |  |  | Commercial | 6625 | 26.5 | HSPY-A
215215665 | Central Heat Pump | DAIKIN | DHSA031B*BMDVF0B02560*G |  |  |  |  | 318000 | 11.2 | 17.7 |  |  | 270000 | 3.319 | 2.16 |  |  |  | Commercial | 6625 | 26.5 | HSPY-A
215215670 | Central Heat Pump | DAIKIN | DHSA031B*BMDVF0B04450*G |  |  |  |  | 318000 | 11.1 | 17.6 |  |  | 270000 | 3.3 | 2.15 |  |  |  | Commercial | 6625 | 26.5 | HSPY-A
215215672 | Central Heat Pump | DAIKIN | DHSA031B*BMAVF0B02630*G |  |  |  |  | 318000 | 11.3 | 17.6 |  |  | 268000 | 3.316 | 2.16 |  |  |  | Commercial | 6625 | 26.5 | HSPY-A
215215673 | Central Heat Pump | DAIKIN | DHSA031B*BMAVF0B02560*G |  |  |  |  | 318000 | 11.4 | 17.6 |  |  | 268000 | 3.327 | 2.17 |  |  |  | Commercial | 6625 | 26.5 | HSPY-A
215215676 | Central Heat Pump | DAIKIN | DHSA031B*BMAVF0B04560*G |  |  |  |  | 316000 | 11.2 | 17.5 |  |  | 268000 | 3.311 | 2.16 |  |  |  | Commercial | 6582.5 | 26.33 | HSPY-A
215215677 | Central Heat Pump | DAIKIN | DHSA031B*BMAVF0B04500*G |  |  |  |  | 318000 | 11.2 | 17.5 |  |  | 268000 | 3.312 | 2.16 |  |  |  | Commercial | 6625 | 26.5 | HSPY-A
215215678 | Central Heat Pump | DAIKIN | DHSA031B*BMAVF0B04450*G |  |  |  |  | 318000 | 11.3 | 17.5 |  |  | 270000 | 3.307 | 2.16 |  |  |  | Commercial | 6625 | 26.5 | HSPY-A
215215680 | Central Heat Pump | DAIKIN | DHSA031B*BMBVF0B02630*G |  |  |  |  | 322000 | 11.4 | 17.9 |  |  | 270000 | 3.354 | 2.19 |  |  |  | Commercial | 6707.5 | 26.83 | HSPY-A
215215681 | Central Heat Pump | DAIKIN | DHSA031B*BMBVF0B02560*G |  |  |  |  | 322000 | 11.4 | 18 |  |  | 270000 | 3.368 | 2.2 |  |  |  | Commercial | 6707.5 | 26.83 | HSPY-A
215215682 | Central Heat Pump | DAIKIN | DHSA031B*BMBVF0B02500*G |  |  |  |  | 322000 | 11.4 | 17.9 |  |  | 270000 | 3.338 | 2.19 |  |  |  | Commercial | 6707.5 | 26.83 | HSPY-A
215215684 | Central Heat Pump | DAIKIN | DHSA031B*BMBVF0B04560*G |  |  |  |  | 322000 | 11.2 | 17.8 |  |  | 270000 | 3.343 | 2.19 |  |  |  | Commercial | 6707.5 | 26.83 | HSPY-A
215215685 | Central Heat Pump | DAIKIN | DHSA031B*BMBVF0B04500*G |  |  |  |  | 322000 | 11.3 | 17.8 |  |  | 270000 | 3.349 | 2.19 |  |  |  | Commercial | 6707.5 | 26.83 | HSPY-A
215215686 | Central Heat Pump | DAIKIN | DHSA031B*BMBVF0B04450*G |  |  |  |  | 322000 | 11.4 | 17.9 |  |  | 270000 | 3.347 | 2.19 |  |  |  | Commercial | 6707.5 | 26.83 | HSPY-A
215215687 | Central Heat Pump | DAIKIN | DHSA031B*BMBVF0B04355*G |  |  |  |  | 322000 | 11.3 | 17.8 |  |  | 272000 | 3.31 | 2.18 |  |  |  | Commercial | 6707.5 | 26.83 | HSPY-A
215215700 | Central Heat Pump | DAIKIN | DHSA035B*BMBV*0B02630*G |  |  |  |  | 376000 | 10.1 | 16.1 |  |  | 288000 | 3.408 | 2.09 |  |  |  | Commercial | 7832.5 | 31.33 | HSPY-A
215215701 | Central Heat Pump | DAIKIN | DHSA035B*BMBV*0B02560*G |  |  |  |  | 376000 | 10.2 | 16.2 |  |  | 286000 | 3.426 | 2.09 |  |  |  | Commercial | 7832.5 | 31.33 | HSPY-A
215215702 | Central Heat Pump | DAIKIN | DHSA035B*BMBV*0B02500*G |  |  |  |  | 376000 | 10.1 | 16.1 |  |  | 288000 | 3.383 | 2.08 |  |  |  | Commercial | 7832.5 | 31.33 | HSPY-A
215215706 | Central Heat Pump | DAIKIN | DHSA035B*BMBV*0B04450*G |  |  |  |  | 376000 | 10.1 | 16.1 |  |  | 288000 | 3.398 | 2.08 |  |  |  | Commercial | 7832.5 | 31.33 | HSPY-A
215215716 | Central Heat Pump | DAIKIN | DHSA035B*BMAVF0B02630*G |  |  |  |  | 370000 | 10.9 | 17.2 |  |  | 286000 | 3.301 | 2.17 |  |  |  | Commercial | 7707.5 | 30.83 | HSPY-A
215215717 | Central Heat Pump | DAIKIN | DHSA035B*BMAVF0B02560*G |  |  |  |  | 372000 | 10.9 | 17.2 |  |  | 286000 | 3.314 | 2.17 |  |  |  | Commercial | 7750 | 31 | HSPY-A
215215724 | Central Heat Pump | DAIKIN | DHSA035B*BMBVF0B02630*G |  |  |  |  | 376000 | 10.9 | 17.4 |  |  | 288000 | 3.441 | 2.2 |  |  |  | Commercial | 7832.5 | 31.33 | HSPY-A
215215725 | Central Heat Pump | DAIKIN | DHSA035B*BMBVF0B02560*G |  |  |  |  | 376000 | 11 | 17.5 |  |  | 286000 | 3.459 | 2.2 |  |  |  | Commercial | 7832.5 | 31.33 | HSPY-A
215215726 | Central Heat Pump | DAIKIN | DHSA035B*BMBVF0B02500*G |  |  |  |  | 376000 | 10.9 | 17.4 |  |  | 288000 | 3.415 | 2.19 |  |  |  | Commercial | 7832.5 | 31.33 | HSPY-A
215215727 | Central Heat Pump | DAIKIN | DHSA035B*BMBVF0B02450*G |  |  |  |  | 374000 | 10.8 | 17.3 |  |  | 290000 | 3.349 | 2.17 |  |  |  | Commercial | 7792.5 | 31.17 | HSPY-A
215215728 | Central Heat Pump | DAIKIN | DHSA035B*BMBVF0B04560*G |  |  |  |  | 376000 | 10.8 | 17.3 |  |  | 288000 | 3.429 | 2.2 |  |  |  | Commercial | 7832.5 | 31.33 | HSPY-A
215215729 | Central Heat Pump | DAIKIN | DHSA035B*BMBVF0B04500*G |  |  |  |  | 376000 | 10.9 | 17.4 |  |  | 288000 | 3.434 | 2.2 |  |  |  | Commercial | 7832.5 | 31.33 | HSPY-A
215215730 | Central Heat Pump | DAIKIN | DHSA035B*BMBVF0B04450*G |  |  |  |  | 376000 | 10.9 | 17.4 |  |  | 288000 | 3.43 | 2.2 |  |  |  | Commercial | 7832.5 | 31.33 | HSPY-A
215215731 | Central Heat Pump | DAIKIN | DHSA035B*BMBVF0B04355*G |  |  |  |  | 376000 | 10.8 | 17.3 |  |  | 290000 | 3.376 | 2.18 |  |  |  | Commercial | 7832.5 | 31.33 | HSPY-A
215215764 | Central Heat Pump | DAIKIN | DHSA031B*BLDV*0B02630*G |  |  |  |  | 318000 | 11.2 | 17.8 |  |  | 300000 | 3.403 | 2.11 |  |  |  | Commercial | 6625 | 26.5 | HSPY-A
215215765 | Central Heat Pump | DAIKIN | DHSA031B*BLDV*0B02560*G |  |  |  |  | 318000 | 11.3 | 17.9 |  |  | 300000 | 3.419 | 2.11 |  |  |  | Commercial | 6625 | 26.5 | HSPY-A
215215766 | Central Heat Pump | DAIKIN | DHSA031B*BLDV*0B02500*G |  |  |  |  | 318000 | 11.2 | 17.8 |  |  | 300000 | 3.396 | 2.11 |  |  |  | Commercial | 6625 | 26.5 | HSPY-A
215215767 | Central Heat Pump | DAIKIN | DHSA031B*BLDV*0B02450*G |  |  |  |  | 316000 | 11.1 | 17.7 |  |  | 302000 | 3.355 | 2.09 |  |  |  | Commercial | 6582.5 | 26.33 | HSPY-A
215215768 | Central Heat Pump | DAIKIN | DHSA031B*BLDV*0B04560*G |  |  |  |  | 316000 | 11 | 17.6 |  |  | 302000 | 3.383 | 2.1 |  |  |  | Commercial | 6582.5 | 26.33 | HSPY-A
215215769 | Central Heat Pump | DAIKIN | DHSA031B*BLDV*0B04500*G |  |  |  |  | 316000 | 11.1 | 17.7 |  |  | 300000 | 3.397 | 2.11 |  |  |  | Commercial | 6582.5 | 26.33 | HSPY-A
215215770 | Central Heat Pump | DAIKIN | DHSA031B*BLDV*0B04450*G |  |  |  |  | 318000 | 11.2 | 17.8 |  |  | 300000 | 3.401 | 2.11 |  |  |  | Commercial | 6625 | 26.5 | HSPY-A
215215771 | Central Heat Pump | DAIKIN | DHSA031B*BLDV*0B04355*G |  |  |  |  | 316000 | 11.1 | 17.7 |  |  | 302000 | 3.369 | 2.1 |  |  |  | Commercial | 6582.5 | 26.33 | HSPY-A
215215772 | Central Heat Pump | DAIKIN | DHSA031B*BLAV*0B02630*G |  |  |  |  | 318000 | 11.4 | 17.8 |  |  | 298000 | 3.412 | 2.1 |  |  |  | Commercial | 6625 | 26.5 | HSPY-A
215215773 | Central Heat Pump | DAIKIN | DHSA031B*BLAV*0B02560*G |  |  |  |  | 318000 | 11.5 | 17.9 |  |  | 298000 | 3.423 | 2.1 |  |  |  | Commercial | 6625 | 26.5 | HSPY-A
215215774 | Central Heat Pump | DAIKIN | DHSA031B*BLAV*0B02500*G |  |  |  |  | 318000 | 11.4 | 17.8 |  |  | 298000 | 3.393 | 2.09 |  |  |  | Commercial | 6625 | 26.5 | HSPY-A
215215775 | Central Heat Pump | DAIKIN | DHSA031B*BLAV*0B02450*G |  |  |  |  | 316000 | 11.2 | 17.6 |  |  | 300000 | 3.349 | 2.08 |  |  |  | Commercial | 6582.5 | 26.33 | HSPY-A
207516844 | Central Heat Pump | LG | AK-W240BCA0 |  |  |  |  | 240000 | 11.3 | 19 |  |  | 240000 | 3.38 | 2.3 |  |  |  | Commercial | 5000 | 20 | HSP-A
207516845 | Central Heat Pump | LG | AK-W180BCA0 |  |  |  |  | 174000 | 11.4 | 18.5 |  |  | 174000 | 3.43 | 2.15 |  |  |  | Commercial | 3625 | 14.5 | HSP-A
207516846 | Central Heat Pump | LG | AK-W150BCA0 |  |  |  |  | 146000 | 12 | 19.5 |  |  | 146000 | 3.6 | 2.2 |  |  |  | Commercial | 3042.5 | 12.17 | HSP-A
207516848 | Central Heat Pump | LG | AK-W090BCA0 |  |  |  |  | 90000 | 12.2 | 20 |  |  | 90000 | 3.7 | 2.42 |  |  |  | Commercial | 1875 | 7.5 | HSP-A
207796627 | Central Heat Pump | LG | AK-W240LC00 |  |  |  |  | 240000 | 11.3 | 19 |  |  | 240000 | 3.38 | 2.3 |  |  |  | Commercial | 5000 | 20 | HSP-A
205092972 | Central Heat Pump | TRANE | WHC074H(3,4)*0A***E |  |  |  |  | 78000 | 12.1 | 16.5 |  |  | 75000 | 3.5 | 2.25 |  |  |  | Commercial | 1625 | 6.5 | HSP-A
205092973 | Central Heat Pump | TRANE | WHC074H(3,4)*(C,G,K,N)A***E |  |  |  |  | 78000 | 12.1 | 16.5 |  |  | 75000 | 3.5 | 2.25 |  |  |  | Commercial | 1625 | 6.5 | HSP-A
205092974 | Central Heat Pump | TRANE | DHC074H(3,4)*(L,M,H,X,Y,Z)A***E |  |  |  |  | 78000 | 12.1 | 16.5 |  |  | 75000 | 3.5 | 2.25 |  |  |  | Commercial | 1625 | 6.5 | HSPY-A
205092976 | Central Heat Pump | AMERICAN STANDARD | WHC074H(3,4)*0A***E |  |  |  |  | 78000 | 12.1 | 16.5 |  |  | 75000 | 3.5 | 2.25 |  |  |  | Commercial | 1625 | 6.5 | HSP-A
205092977 | Central Heat Pump | AMERICAN STANDARD | WHC074H(3,4)*(C,G,K,N)A***E |  |  |  |  | 78000 | 12.1 | 16.5 |  |  | 75000 | 3.5 | 2.25 |  |  |  | Commercial | 1625 | 6.5 | HSP-A
205092978 | Central Heat Pump | AMERICAN STANDARD | DHC074H(3,4)*(L,M,H,X,Y,Z)A***E |  |  |  |  | 78000 | 12.1 | 16.5 |  |  | 75000 | 3.5 | 2.25 |  |  |  | Commercial | 1625 | 6.5 | HSPY-A
205092985 | Central Heat Pump | TRANE | WHC092H(3,4)*0A***E |  |  |  |  | 95000 | 11.8 | 16.5 |  |  | 87000 | 3.5 | 2.25 |  |  |  | Commercial | 1980 | 7.92 | HSP-A
205092986 | Central Heat Pump | TRANE | WHC092H(3,4)*(C,G,K,N)A***E |  |  |  |  | 95000 | 11.8 | 16.5 |  |  | 87000 | 3.5 | 2.25 |  |  |  | Commercial | 1980 | 7.92 | HSP-A
205092987 | Central Heat Pump | TRANE | DHC092H(3,4)*(L,M,H,X,Y,Z)A***E |  |  |  |  | 95000 | 11.8 | 16.5 |  |  | 87000 | 3.5 | 2.25 |  |  |  | Commercial | 1980 | 7.92 | HSPY-A
205092988 | Central Heat Pump | AMERICAN STANDARD | WHC092H(3,4)*0A***E |  |  |  |  | 95000 | 11.8 | 16.5 |  |  | 87000 | 3.5 | 2.25 |  |  |  | Commercial | 1980 | 7.92 | HSP-A
205092989 | Central Heat Pump | AMERICAN STANDARD | WHC092H(3,4)*(C,G,K,N)A***E |  |  |  |  | 95000 | 11.8 | 16.5 |  |  | 87000 | 3.5 | 2.25 |  |  |  | Commercial | 1980 | 7.92 | HSP-A
205092990 | Central Heat Pump | AMERICAN STANDARD | DHC092H(3,4)*(L,M,H,X,Y,Z)A***E |  |  |  |  | 95000 | 11.8 | 16.5 |  |  | 87000 | 3.5 | 2.25 |  |  |  | Commercial | 1980 | 7.92 | HSPY-A
205093000 | Central Heat Pump | TRANE | WHC102H(3,4)*0A***E |  |  |  |  | 104000 | 12 | 16.5 |  |  | 93000 | 3.63 | 2.25 |  |  |  | Commercial | 2167.5 | 8.67 | HSP-A
205093001 | Central Heat Pump | TRANE | WHC102H(3,4)*(C,G,K,N)A***E |  |  |  |  | 104000 | 12 | 16.5 |  |  | 93000 | 3.63 | 2.25 |  |  |  | Commercial | 2167.5 | 8.67 | HSP-A
205093003 | Central Heat Pump | TRANE | DHC102H(3,4)*(L,M,H,X,Y,Z)A***E |  |  |  |  | 104000 | 12 | 16.5 |  |  | 93000 | 3.63 | 2.25 |  |  |  | Commercial | 2167.5 | 8.67 | HSPY-A
205093004 | Central Heat Pump | AMERICAN STANDARD | WHC102H(3,4)*0A***E |  |  |  |  | 104000 | 12 | 16.5 |  |  | 93000 | 3.63 | 2.25 |  |  |  | Commercial | 2167.5 | 8.67 | HSP-A
205093006 | Central Heat Pump | AMERICAN STANDARD | WHC102H(3,4)*(C,G,K,N)A***E |  |  |  |  | 104000 | 12 | 16.5 |  |  | 93000 | 3.63 | 2.25 |  |  |  | Commercial | 2167.5 | 8.67 | HSP-A
205093007 | Central Heat Pump | AMERICAN STANDARD | DHC102H(3,4)*(L,M,H,X,Y,Z)A***E |  |  |  |  | 104000 | 12 | 16.5 |  |  | 93000 | 3.63 | 2.25 |  |  |  | Commercial | 2167.5 | 8.67 | HSPY-A
205093008 | Central Heat Pump | TRANE | WHC102HW*0A***E |  |  |  |  | 104000 | 11.8 | 16.5 |  |  | 93000 | 3.61 | 2.25 |  |  |  | Commercial | 2167.5 | 8.67 | HSP-A
205093010 | Central Heat Pump | TRANE | WHC102HW*(C,G,K,N)A***E |  |  |  |  | 104000 | 11.8 | 16.5 |  |  | 93000 | 3.61 | 2.25 |  |  |  | Commercial | 2167.5 | 8.67 | HSP-A
205093011 | Central Heat Pump | TRANE | DHC102HW*(L,M,H,X,Y,Z)A***E |  |  |  |  | 104000 | 11.8 | 16.5 |  |  | 93000 | 3.61 | 2.25 |  |  |  | Commercial | 2167.5 | 8.67 | HSPY-A
205093012 | Central Heat Pump | AMERICAN STANDARD | WHC102HW*0A***E |  |  |  |  | 104000 | 11.8 | 16.5 |  |  | 93000 | 3.61 | 2.25 |  |  |  | Commercial | 2167.5 | 8.67 | HSP-A
205093013 | Central Heat Pump | AMERICAN STANDARD | WHC102HW*(C,G,K,N)A***E |  |  |  |  | 104000 | 11.8 | 16.5 |  |  | 93000 | 3.61 | 2.25 |  |  |  | Commercial | 2167.5 | 8.67 | HSP-A
205093015 | Central Heat Pump | AMERICAN STANDARD | DHC102HW*(L,M,H,X,Y,Z)A***E |  |  |  |  | 104000 | 11.8 | 16.5 |  |  | 93000 | 3.61 | 2.25 |  |  |  | Commercial | 2167.5 | 8.67 | HSPY-A
205309435 | Central Heat Pump | LG | AK-W240BC00 |  |  |  |  | 240000 | 11.3 | 19 |  |  | 240000 | 3.38 | 2.3 |  |  |  | Commercial | 5000 | 20 | HSP-A
215390983 | Central Heat Pump | TRANE | WHK240A(3,4,W)**0***0 |  |  |  |  | 240000 | 10.9 | 16.4 |  |  | 218000 | 3.5 | 2.25 |  |  |  | Commercial | 5000 | 20 | HSP-A
215390984 | Central Heat Pump | TRANE | WHK240A(3,4,W)**(N,P,R)***0 |  |  |  |  | 240000 | 10.9 | 16.4 |  |  | 218000 | 3.5 | 2.25 |  |  |  | Commercial | 5000 | 20 | HSP-A
215390985 | Central Heat Pump | TRANE | DHK240A(3,4,W)*(0,A)(L,M,H)***0 |  |  |  |  | 240000 | 10.8 | 16.1 |  |  | 218000 | 3.5 | 2.25 |  |  |  | Commercial | 5000 | 20 | HSPY-A
215390986 | Central Heat Pump | TRANE | DHK240A(3,4,W)*B(L,H)***0 |  |  |  |  | 240000 | 10.4 | 15.9 |  |  | 218000 | 3.4 | 2.25 |  |  |  | Commercial | 5000 | 20 | HSPY-A
215390987 | Central Heat Pump | AMERICAN STANDARD | WHK240A(3,4,W)**0***0 |  |  |  |  | 240000 | 10.9 | 16.4 |  |  | 218000 | 3.5 | 2.25 |  |  |  | Commercial | 5000 | 20 | HSP-A
215390988 | Central Heat Pump | AMERICAN STANDARD | WHK240A(3,4,W)**(N,P,R)***0 |  |  |  |  | 240000 | 10.9 | 16.4 |  |  | 218000 | 3.5 | 2.25 |  |  |  | Commercial | 5000 | 20 | HSP-A
215390989 | Central Heat Pump | AMERICAN STANDARD | DHK240A(3,4,W)*(0,A)(L,M,H)***0 |  |  |  |  | 240000 | 10.8 | 16.1 |  |  | 218000 | 3.5 | 2.25 |  |  |  | Commercial | 5000 | 20 | HSPY-A
215390990 | Central Heat Pump | AMERICAN STANDARD | DHK240A(3,4,W)*B(L,H)***0 |  |  |  |  | 240000 | 10.4 | 15.9 |  |  | 218000 | 3.4 | 2.25 |  |  |  | Commercial | 5000 | 20 | HSPY-A
215390991 | Central Heat Pump | TRANE | WHK240A(3,4,W)**0***2 |  |  |  |  | 240000 | 10.9 | 16.9 |  |  | 218000 | 3.5 | 2.25 |  |  |  | Commercial | 5000 | 20 | HSP-A
215390992 | Central Heat Pump | TRANE | WHK240A(3,4,W)**(N,P,R)***2 |  |  |  |  | 240000 | 10.9 | 16.9 |  |  | 218000 | 3.5 | 2.25 |  |  |  | Commercial | 5000 | 20 | HSP-A
215390993 | Central Heat Pump | TRANE | DHK240A(3,4,W)*(0,A)(L,M,H)***2 |  |  |  |  | 240000 | 10.8 | 16.6 |  |  | 218000 | 3.5 | 2.25 |  |  |  | Commercial | 5000 | 20 | HSPY-A
215390994 | Central Heat Pump | TRANE | DHK240A(3,4,W)*B(L,H)***2 |  |  |  |  | 240000 | 10.4 | 16.4 |  |  | 218000 | 3.4 | 2.25 |  |  |  | Commercial | 5000 | 20 | HSPY-A
215390995 | Central Heat Pump | AMERICAN STANDARD | WHK240A(3,4,W)**0***2 |  |  |  |  | 240000 | 10.9 | 16.9 |  |  | 218000 | 3.5 | 2.25 |  |  |  | Commercial | 5000 | 20 | HSP-A
215390996 | Central Heat Pump | AMERICAN STANDARD | WHK240A(3,4,W)**(N,P,R)***2 |  |  |  |  | 240000 | 10.9 | 16.9 |  |  | 218000 | 3.5 | 2.25 |  |  |  | Commercial | 5000 | 20 | HSP-A
215390997 | Central Heat Pump | AMERICAN STANDARD | DHK240A(3,4,W)*(0,A)(L,M,H)***2 |  |  |  |  | 240000 | 10.8 | 16.6 |  |  | 218000 | 3.5 | 2.25 |  |  |  | Commercial | 5000 | 20 | HSPY-A
215390998 | Central Heat Pump | AMERICAN STANDARD | DHK240A(3,4,W)*B(L,H)***2 |  |  |  |  | 240000 | 10.4 | 16.4 |  |  | 218000 | 3.4 | 2.25 |  |  |  | Commercial | 5000 | 20 | HSPY-A
214095895 | Central Heat Pump | TRANE | WHJ300A(3,4,W)**0***0 |  |  |  |  | 262000 | 10.4 | 16.1 |  |  | 242000 | 3.5 | 2.33 |  |  |  | Commercial | 5457.5 | 21.83 | HSP-A
214095896 | Central Heat Pump | TRANE | WHJ300A(3,4,W)**(N,P,R)***0 |  |  |  |  | 262000 | 10.4 | 16.1 |  |  | 242000 | 3.5 | 2.33 |  |  |  | Commercial | 5457.5 | 21.83 | HSP-A
214095897 | Central Heat Pump | AMERICAN STANDARD | WHJ300A(3,4,W)**0***0 |  |  |  |  | 262000 | 10.4 | 16.1 |  |  | 242000 | 3.5 | 2.33 |  |  |  | Commercial | 5457.5 | 21.83 | HSP-A
214095898 | Central Heat Pump | AMERICAN STANDARD | WHJ300A(3,4,W)**(N,P,R)***0 |  |  |  |  | 262000 | 10.4 | 16.1 |  |  | 242000 | 3.5 | 2.33 |  |  |  | Commercial | 5457.5 | 21.83 | HSP-A
214095899 | Central Heat Pump | TRANE | WHJ300A(3,4,W)**0***2 |  |  |  |  | 262000 | 10.4 | 16.6 |  |  | 242000 | 3.5 | 2.33 |  |  |  | Commercial | 5457.5 | 21.83 | HSP-A
214095900 | Central Heat Pump | TRANE | WHJ300A(3,4,W)**(N,P,R)***2 |  |  |  |  | 262000 | 10.4 | 16.6 |  |  | 242000 | 3.5 | 2.33 |  |  |  | Commercial | 5457.5 | 21.83 | HSP-A
214095901 | Central Heat Pump | AMERICAN STANDARD | WHJ300A(3,4,W)**0***2 |  |  |  |  | 262000 | 10.4 | 16.6 |  |  | 242000 | 3.5 | 2.33 |  |  |  | Commercial | 5457.5 | 21.83 | HSP-A
214095902 | Central Heat Pump | AMERICAN STANDARD | WHJ300A(3,4,W)**(N,P,R)***2 |  |  |  |  | 262000 | 10.4 | 16.6 |  |  | 242000 | 3.5 | 2.33 |  |  |  | Commercial | 5457.5 | 21.83 | HSP-A
214095903 | Central Heat Pump | TRANE | WHJ300A(3,4,W)**0***4 |  |  |  |  | 262000 | 10.4 | 16.6 |  |  | 242000 | 3.5 | 2.33 |  |  |  | Commercial | 5457.5 | 21.83 | HSP-A
214095904 | Central Heat Pump | TRANE | WHJ300A(3,4,W)**(N,P,R)***4 |  |  |  |  | 262000 | 10.4 | 16.6 |  |  | 242000 | 3.5 | 2.33 |  |  |  | Commercial | 5457.5 | 21.83 | HSP-A
214095905 | Central Heat Pump | AMERICAN STANDARD | WHJ300A(3,4,W)**0***4 |  |  |  |  | 262000 | 10.4 | 16.6 |  |  | 242000 | 3.5 | 2.33 |  |  |  | Commercial | 5457.5 | 21.83 | HSP-A
214095906 | Central Heat Pump | AMERICAN STANDARD | WHJ300A(3,4,W)**(N,P,R)***4 |  |  |  |  | 262000 | 10.4 | 16.6 |  |  | 242000 | 3.5 | 2.33 |  |  |  | Commercial | 5457.5 | 21.83 | HSP-A
214095907 | Central Heat Pump | TRANE | DHJ300A(3,4,W)*(0,A)(L,M,H)***0 |  |  |  |  | 260000 | 10.2 | 15.9 |  |  | 242000 | 3.5 | 2.33 |  |  |  | Commercial | 5417.5 | 21.67 | HSPY-A
214095909 | Central Heat Pump | AMERICAN STANDARD | DHJ300A(3,4,W)*(0,A)(L,M,H)***0 |  |  |  |  | 260000 | 10.2 | 15.9 |  |  | 242000 | 3.5 | 2.33 |  |  |  | Commercial | 5417.5 | 21.67 | HSPY-A
214095911 | Central Heat Pump | TRANE | DHJ300A(3,4,W)*(0,A)(L,M,H)***2 |  |  |  |  | 260000 | 10.2 | 16.4 |  |  | 242000 | 3.5 | 2.33 |  |  |  | Commercial | 5417.5 | 21.67 | HSPY-A
214095913 | Central Heat Pump | AMERICAN STANDARD | DHJ300A(3,4,W)*(0,A)(L,M,H)***2 |  |  |  |  | 260000 | 10.2 | 16.4 |  |  | 242000 | 3.5 | 2.33 |  |  |  | Commercial | 5417.5 | 21.67 | HSPY-A
214095915 | Central Heat Pump | TRANE | DHJ300A(3,4,W)*(0,A)(L,M,H)***4 |  |  |  |  | 260000 | 10.2 | 16.4 |  |  | 242000 | 3.5 | 2.33 |  |  |  | Commercial | 5417.5 | 21.67 | HSPY-A
214095917 | Central Heat Pump | AMERICAN STANDARD | DHJ300A(3,4,W)*(0,A)(L,M,H)***4 |  |  |  |  | 260000 | 10.2 | 16.4 |  |  | 242000 | 3.5 | 2.33 |  |  |  | Commercial | 5417.5 | 21.67 | HSPY-A
215386968 | Central Heat Pump | DAIKIN | DHSA031B2BLDV*0B02630*G |  |  |  |  | 312000 | 10.9 | 17.5 |  |  | 296000 | 3.335 | 2.08 |  |  |  | Commercial | 6500 | 26 | HSP-A
215386969 | Central Heat Pump | DAIKIN | DHSA031B2BLDV*0B02560*G |  |  |  |  | 312000 | 11 | 17.6 |  |  | 296000 | 3.351 | 2.08 |  |  |  | Commercial | 6500 | 26 | HSP-A
215386970 | Central Heat Pump | DAIKIN | DHSA031B2BLDV*0B02500*G |  |  |  |  | 312000 | 10.9 | 17.6 |  |  | 296000 | 3.328 | 2.07 |  |  |  | Commercial | 6500 | 26 | HSP-A
215386972 | Central Heat Pump | DAIKIN | DHSA031B2BLDV*0B04560*G |  |  |  |  | 312000 | 10.7 | 17.4 |  |  | 296000 | 3.316 | 2.07 |  |  |  | Commercial | 6500 | 26 | HSP-A
215386973 | Central Heat Pump | DAIKIN | DHSA031B2BLDV*0B04500*G |  |  |  |  | 312000 | 10.8 | 17.4 |  |  | 296000 | 3.329 | 2.07 |  |  |  | Commercial | 6500 | 26 | HSP-A
215386974 | Central Heat Pump | DAIKIN | DHSA031B2BLDV*0B04450*G |  |  |  |  | 312000 | 10.9 | 17.6 |  |  | 296000 | 3.333 | 2.08 |  |  |  | Commercial | 6500 | 26 | HSP-A
215386975 | Central Heat Pump | DAIKIN | DHSA031B2BLDV*0B04355*G |  |  |  |  | 312000 | 10.8 | 17.5 |  |  | 298000 | 3.302 | 2.07 |  |  |  | Commercial | 6500 | 26 | HSP-A
215386976 | Central Heat Pump | DAIKIN | DHSA031B2BLAV*0B02630*G |  |  |  |  | 312000 | 11.1 | 17.5 |  |  | 294000 | 3.344 | 2.06 |  |  |  | Commercial | 6500 | 26 | HSP-A
215386977 | Central Heat Pump | DAIKIN | DHSA031B2BLAV*0B02560*G |  |  |  |  | 312000 | 11.1 | 17.6 |  |  | 294000 | 3.354 | 2.07 |  |  |  | Commercial | 6500 | 26 | HSP-A
215386978 | Central Heat Pump | DAIKIN | DHSA031B2BLAV*0B02500*G |  |  |  |  | 312000 | 11 | 17.5 |  |  | 294000 | 3.325 | 2.06 |  |  |  | Commercial | 6500 | 26 | HSP-A
215386980 | Central Heat Pump | DAIKIN | DHSA031B2BLAV*0B04560*G |  |  |  |  | 312000 | 11 | 17.4 |  |  | 294000 | 3.339 | 2.06 |  |  |  | Commercial | 6500 | 26 | HSP-A
215386981 | Central Heat Pump | DAIKIN | DHSA031B2BLAV*0B04500*G |  |  |  |  | 312000 | 11 | 17.5 |  |  | 294000 | 3.34 | 2.06 |  |  |  | Commercial | 6500 | 26 | HSP-A
215386982 | Central Heat Pump | DAIKIN | DHSA031B2BLAV*0B04450*G |  |  |  |  | 312000 | 11.1 | 17.5 |  |  | 294000 | 3.336 | 2.06 |  |  |  | Commercial | 6500 | 26 | HSP-A
215386983 | Central Heat Pump | DAIKIN | DHSA031B2BLAV*0B04355*G |  |  |  |  | 312000 | 10.9 | 17.4 |  |  | 296000 | 3.3 | 2.05 |  |  |  | Commercial | 6500 | 26 | HSP-A
215386984 | Central Heat Pump | DAIKIN | DHSA031B2BLBV*0B02630*G |  |  |  |  | 316000 | 11.1 | 17.9 |  |  | 294000 | 3.389 | 2.1 |  |  |  | Commercial | 6582.5 | 26.33 | HSP-A
215386985 | Central Heat Pump | DAIKIN | DHSA031B2BLBV*0B02560*G |  |  |  |  | 318000 | 11.2 | 18 |  |  | 294000 | 3.402 | 2.1 |  |  |  | Commercial | 6625 | 26.5 | HSP-A
215386986 | Central Heat Pump | DAIKIN | DHSA031B2BLBV*0B02500*G |  |  |  |  | 316000 | 11.1 | 17.9 |  |  | 296000 | 3.374 | 2.09 |  |  |  | Commercial | 6582.5 | 26.33 | HSP-A
215386987 | Central Heat Pump | DAIKIN | DHSA031B2BLBV*0B02450*G |  |  |  |  | 316000 | 11 | 17.8 |  |  | 296000 | 3.33 | 2.08 |  |  |  | Commercial | 6582.5 | 26.33 | HSP-A
215386988 | Central Heat Pump | DAIKIN | DHSA031B2BLBV*0B04560*G |  |  |  |  | 316000 | 11 | 17.8 |  |  | 294000 | 3.379 | 2.09 |  |  |  | Commercial | 6582.5 | 26.33 | HSP-A
215386989 | Central Heat Pump | DAIKIN | DHSA031B2BLBV*0B04500*G |  |  |  |  | 316000 | 11.1 | 17.9 |  |  | 294000 | 3.384 | 2.09 |  |  |  | Commercial | 6582.5 | 26.33 | HSP-A
215386990 | Central Heat Pump | DAIKIN | DHSA031B2BLBV*0B04450*G |  |  |  |  | 316000 | 11.1 | 17.9 |  |  | 294000 | 3.383 | 2.09 |  |  |  | Commercial | 6582.5 | 26.33 | HSP-A
215386991 | Central Heat Pump | DAIKIN | DHSA031B2BLBV*0B04355*G |  |  |  |  | 316000 | 11 | 17.8 |  |  | 296000 | 3.348 | 2.08 |  |  |  | Commercial | 6582.5 | 26.33 | HSP-A
215386992 | Central Heat Pump | DAIKIN | DHSA035B2BLDV*0B02630*G |  |  |  |  | 366000 | 10.2 | 16.9 |  |  | 316000 | 3.422 | 2.1 |  |  |  | Commercial | 7625 | 30.5 | HSP-A
215386993 | Central Heat Pump | DAIKIN | DHSA035B2BLDV*0B02560*G |  |  |  |  | 366000 | 10.2 | 17 |  |  | 314000 | 3.442 | 2.1 |  |  |  | Commercial | 7625 | 30.5 | HSP-A
215386994 | Central Heat Pump | DAIKIN | DHSA035B2BLDV*0B02500*G |  |  |  |  | 366000 | 10.2 | 16.9 |  |  | 316000 | 3.408 | 2.09 |  |  |  | Commercial | 7625 | 30.5 | HSP-A
215386997 | Central Heat Pump | DAIKIN | DHSA035B2BLDV*0B04500*G |  |  |  |  | 364000 | 10.1 | 16.8 |  |  | 316000 | 3.414 | 2.09 |  |  |  | Commercial | 7582.5 | 30.33 | HSP-A
215386998 | Central Heat Pump | DAIKIN | DHSA035B2BLDV*0B04450*G |  |  |  |  | 366000 | 10.2 | 16.9 |  |  | 316000 | 3.417 | 2.1 |  |  |  | Commercial | 7625 | 30.5 | HSP-A
215386999 | Central Heat Pump | DAIKIN | DHSA035B2BLDV*0B04355*G |  |  |  |  | 364000 | 10.1 | 16.8 |  |  | 316000 | 3.372 | 2.08 |  |  |  | Commercial | 7582.5 | 30.33 | HSP-A
215387000 | Central Heat Pump | DAIKIN | DHSA035B2BLAV*0B02630*G |  |  |  |  | 366000 | 10.4 | 16.9 |  |  | 312000 | 3.332 | 2.06 |  |  |  | Commercial | 7625 | 30.5 | HSP-A
215387001 | Central Heat Pump | DAIKIN | DHSA035B2BLAV*0B02560*G |  |  |  |  | 368000 | 10.4 | 17 |  |  | 312000 | 3.344 | 2.07 |  |  |  | Commercial | 7667.5 | 30.67 | HSP-A
215387002 | Central Heat Pump | DAIKIN | DHSA035B2BLAV*0B02500*G |  |  |  |  | 366000 | 10.4 | 16.9 |  |  | 314000 | 3.304 | 2.05 |  |  |  | Commercial | 7625 | 30.5 | HSP-A
215387003 | Central Heat Pump | DAIKIN | DHSA035B2BLAV*0B04560*G |  |  |  |  | 366000 | 10.3 | 16.8 |  |  | 312000 | 3.328 | 2.06 |  |  |  | Commercial | 7625 | 30.5 | HSP-A
215387004 | Central Heat Pump | DAIKIN | DHSA035B2BLAV*0B04500*G |  |  |  |  | 366000 | 10.3 | 16.9 |  |  | 312000 | 3.328 | 2.06 |  |  |  | Commercial | 7625 | 30.5 | HSP-A
215387005 | Central Heat Pump | DAIKIN | DHSA035B2BLAV*0B04450*G |  |  |  |  | 366000 | 10.4 | 16.9 |  |  | 312000 | 3.32 | 2.06 |  |  |  | Commercial | 7625 | 30.5 | HSP-A
215387006 | Central Heat Pump | DAIKIN | DHSA035B2BLBV*0B02630*G |  |  |  |  | 372000 | 10.5 | 17.3 |  |  | 314000 | 3.372 | 2.12 |  |  |  | Commercial | 7750 | 31 | HSP-A
215387007 | Central Heat Pump | DAIKIN | DHSA035B2BLBV*0B02560*G |  |  |  |  | 372000 | 10.5 | 17.4 |  |  | 312000 | 3.388 | 2.13 |  |  |  | Commercial | 7750 | 31 | HSP-A
215387008 | Central Heat Pump | DAIKIN | DHSA035B2BLBV*0B02500*G |  |  |  |  | 372000 | 10.4 | 17.3 |  |  | 314000 | 3.35 | 2.12 |  |  |  | Commercial | 7750 | 31 | HSP-A
215387010 | Central Heat Pump | DAIKIN | DHSA035B2BLBV*0B04560*G |  |  |  |  | 372000 | 10.3 | 17.2 |  |  | 314000 | 3.362 | 2.12 |  |  |  | Commercial | 7750 | 31 | HSP-A
215387011 | Central Heat Pump | DAIKIN | DHSA035B2BLBV*0B04500*G |  |  |  |  | 372000 | 10.4 | 17.3 |  |  | 314000 | 3.367 | 2.12 |  |  |  | Commercial | 7750 | 31 | HSP-A
215387012 | Central Heat Pump | DAIKIN | DHSA035B2BLBV*0B04450*G |  |  |  |  | 372000 | 10.5 | 17.3 |  |  | 314000 | 3.363 | 2.12 |  |  |  | Commercial | 7750 | 31 | HSP-A
215387013 | Central Heat Pump | DAIKIN | DHSA035B2BLBV*0B04355*G |  |  |  |  | 372000 | 10.3 | 17.2 |  |  | 316000 | 3.315 | 2.1 |  |  |  | Commercial | 7750 | 31 | HSP-A
215387020 | Central Heat Pump | DAIKIN | DHSA040B2BLBV*0B02630*G |  |  |  |  | 405000 | 10.4 | 17.2 |  |  | 344000 | 3.315 | 2.13 |  |  |  | Commercial | 8437.5 | 33.75 | HSP-A
215387021 | Central Heat Pump | DAIKIN | DHSA040B2BLBV*0B02560*G |  |  |  |  | 405000 | 10.4 | 17.3 |  |  | 342000 | 3.333 | 2.14 |  |  |  | Commercial | 8437.5 | 33.75 | HSP-A
215387024 | Central Heat Pump | DAIKIN | DHSA040B2BLBV*0B04560*G |  |  |  |  | 400000 | 10.2 | 17.1 |  |  | 344000 | 3.309 | 2.13 |  |  |  | Commercial | 8332.5 | 33.33 | HSP-A
215387025 | Central Heat Pump | DAIKIN | DHSA040B2BLBV*0B04500*G |  |  |  |  | 405000 | 10.3 | 17.1 |  |  | 344000 | 3.311 | 2.13 |  |  |  | Commercial | 8437.5 | 33.75 | HSP-A
215387026 | Central Heat Pump | DAIKIN | DHSA040B2BLBV*0B04450*G |  |  |  |  | 405000 | 10.4 | 17.2 |  |  | 344000 | 3.301 | 2.13 |  |  |  | Commercial | 8437.5 | 33.75 | HSP-A
215387038 | Central Heat Pump | DAIKIN | DHSA045B2CMDV*0C06450*G |  |  |  |  | 480000 | 10.1 | 16.6 |  |  | 318000 | 3.375 | 2.22 |  |  |  | Commercial | 10000 | 40 | HSP-A
215387039 | Central Heat Pump | DAIKIN | DHSA045B2CMAV*0C04630*G |  |  |  |  | 480000 | 10.3 | 16.5 |  |  | 314000 | 3.444 | 2.23 |  |  |  | Commercial | 10000 | 40 | HSP-A
215387040 | Central Heat Pump | DAIKIN | DHSA045B2CMAV*0C04560*G |  |  |  |  | 480000 | 10.3 | 16.5 |  |  | 316000 | 3.428 | 2.22 |  |  |  | Commercial | 10000 | 40 | HSP-A
215387041 | Central Heat Pump | DAIKIN | DHSA045B2CMAV*0C04500*G |  |  |  |  | 480000 | 10.2 | 16.5 |  |  | 316000 | 3.394 | 2.21 |  |  |  | Commercial | 10000 | 40 | HSP-A
215387042 | Central Heat Pump | DAIKIN | DHSA045B2CMAV*0C04450*G |  |  |  |  | 480000 | 10.2 | 16.4 |  |  | 318000 | 3.35 | 2.2 |  |  |  | Commercial | 10000 | 40 | HSP-A
215387044 | Central Heat Pump | DAIKIN | DHSA045B2CMAV*0C06450*G |  |  |  |  | 480000 | 10.3 | 16.5 |  |  | 316000 | 3.425 | 2.22 |  |  |  | Commercial | 10000 | 40 | HSP-A
215387045 | Central Heat Pump | DAIKIN | DHSA045B2CMBV*0C04630*G |  |  |  |  | 485000 | 10.4 | 16.9 |  |  | 316000 | 3.452 | 2.25 |  |  |  | Commercial | 10105 | 40.42 | HSP-A
202395751 | Central Heat Pump | TRANE | WHC074H(3,4)*0A***6 |  |  |  |  | 78000 | 12.1 | 16.5 |  |  | 75000 | 3.5 | 2.25 |  |  |  | Commercial | 1625 | 6.5 | HSP-A
202395752 | Central Heat Pump | TRANE | WHC074H(3,4)*(C,G,K,N)A***6 |  |  |  |  | 78000 | 12.1 | 16.5 |  |  | 75000 | 3.5 | 2.25 |  |  |  | Commercial | 1625 | 6.5 | HSP-A
202395753 | Central Heat Pump | TRANE | DHC074H(3,4)*(L,M,H,X,Y,Z)A***6 |  |  |  |  | 78000 | 12.1 | 16.5 |  |  | 75000 | 3.5 | 2.25 |  |  |  | Commercial | 1625 | 6.5 | HSPY-A
202395754 | Central Heat Pump | AMERICAN STANDARD | WHC074H(3,4)*0A***6 |  |  |  |  | 78000 | 12.1 | 16.5 |  |  | 75000 | 3.5 | 2.25 |  |  |  | Commercial | 1625 | 6.5 | HSP-A
202395755 | Central Heat Pump | AMERICAN STANDARD | WHC074H(3,4)*(C,G,K,N)A***6 |  |  |  |  | 78000 | 12.1 | 16.5 |  |  | 75000 | 3.5 | 2.25 |  |  |  | Commercial | 1625 | 6.5 | HSP-A
202395756 | Central Heat Pump | AMERICAN STANDARD | DHC074H(3,4)*(L,M,H,X,Y,Z)A***6 |  |  |  |  | 78000 | 12.1 | 16.5 |  |  | 75000 | 3.5 | 2.25 |  |  |  | Commercial | 1625 | 6.5 | HSPY-A
202395764 | Central Heat Pump | TRANE | DHC092H(3,4)*(L,M,H,X,Y,Z)A |  |  |  |  | 95000 | 11.8 | 15.5 |  |  | 87000 | 3.5 | 2.25 |  |  |  | Commercial | 1980 | 7.92 | HSPY-A
202395765 | Central Heat Pump | AMERICAN STANDARD | WHC092H(3,4)*0A |  |  |  |  | 95000 | 11.8 | 15.5 |  |  | 87000 | 3.5 | 2.25 |  |  |  | Commercial | 1980 | 7.92 | HSP-A
202395767 | Central Heat Pump | AMERICAN STANDARD | DHC092H(3,4)*(L,M,H,X,Y,Z)A |  |  |  |  | 95000 | 11.8 | 15.5 |  |  | 87000 | 3.5 | 2.25 |  |  |  | Commercial | 1980 | 7.92 | HSPY-A
202395774 | Central Heat Pump | TRANE | WHC092H(3,4)*0A***6 |  |  |  |  | 95000 | 11.8 | 16.5 |  |  | 87000 | 3.5 | 2.25 |  |  |  | Commercial | 1980 | 7.92 | HSP-A
202395775 | Central Heat Pump | TRANE | WHC092H(3,4)*(C,G,K,N)A***6 |  |  |  |  | 95000 | 11.8 | 16.5 |  |  | 87000 | 3.5 | 2.25 |  |  |  | Commercial | 1980 | 7.92 | HSP-A
202395776 | Central Heat Pump | TRANE | DHC092H(3,4)*(L,M,H,X,Y,Z)A***6 |  |  |  |  | 95000 | 11.8 | 16.5 |  |  | 87000 | 3.5 | 2.25 |  |  |  | Commercial | 1980 | 7.92 | HSPY-A
202395777 | Central Heat Pump | AMERICAN STANDARD | WHC092H(3,4)*0A***6 |  |  |  |  | 95000 | 11.8 | 16.5 |  |  | 87000 | 3.5 | 2.25 |  |  |  | Commercial | 1980 | 7.92 | HSP-A
202395778 | Central Heat Pump | AMERICAN STANDARD | WHC092H(3,4)*(C,G,K,N)A***6 |  |  |  |  | 95000 | 11.8 | 16.5 |  |  | 87000 | 3.5 | 2.25 |  |  |  | Commercial | 1980 | 7.92 | HSP-A
202395779 | Central Heat Pump | AMERICAN STANDARD | DHC092H(3,4)*(L,M,H,X,Y,Z)A***6 |  |  |  |  | 95000 | 11.8 | 16.5 |  |  | 87000 | 3.5 | 2.25 |  |  |  | Commercial | 1980 | 7.92 | HSPY-A
202395787 | Central Heat Pump | TRANE | DHC102H(3,4)*(L,M,H,X,Y,Z)A |  |  |  |  | 104000 | 12 | 15.5 |  |  | 93000 | 3.63 | 2.25 |  |  |  | Commercial | 2167.5 | 8.67 | HSPY-A
202395788 | Central Heat Pump | AMERICAN STANDARD | WHC102H(3,4)*0A |  |  |  |  | 104000 | 12 | 15.5 |  |  | 93000 | 3.63 | 2.25 |  |  |  | Commercial | 2167.5 | 8.67 | HSP-A
202395790 | Central Heat Pump | AMERICAN STANDARD | DHC102H(3,4)*(L,M,H,X,Y,Z)A |  |  |  |  | 104000 | 12 | 15.5 |  |  | 93000 | 3.63 | 2.25 |  |  |  | Commercial | 2167.5 | 8.67 | HSPY-A
202395791 | Central Heat Pump | TRANE | WHC102HW*0A |  |  |  |  | 104000 | 11.8 | 15.5 |  |  | 93000 | 3.61 | 2.25 |  |  |  | Commercial | 2167.5 | 8.67 | HSP-A
202395793 | Central Heat Pump | TRANE | DHC102HW*(L,M,H,X,Y,Z)A |  |  |  |  | 104000 | 11.8 | 15.5 |  |  | 93000 | 3.61 | 2.25 |  |  |  | Commercial | 2167.5 | 8.67 | HSPY-A
202395794 | Central Heat Pump | AMERICAN STANDARD | WHC102HW*0A |  |  |  |  | 104000 | 11.8 | 15.5 |  |  | 93000 | 3.61 | 2.25 |  |  |  | Commercial | 2167.5 | 8.67 | HSP-A
202395796 | Central Heat Pump | AMERICAN STANDARD | DHC102HW*(L,M,H,X,Y,Z)A |  |  |  |  | 104000 | 11.8 | 15.5 |  |  | 93000 | 3.61 | 2.25 |  |  |  | Commercial | 2167.5 | 8.67 | HSPY-A
202395797 | Central Heat Pump | TRANE | WHC102H(3,4)*0A***6 |  |  |  |  | 104000 | 12 | 16.5 |  |  | 93000 | 3.63 | 2.25 |  |  |  | Commercial | 2167.5 | 8.67 | HSP-A
202395798 | Central Heat Pump | TRANE | WHC102H(3,4)*(C,G,K,N)A***6 |  |  |  |  | 104000 | 12 | 16.5 |  |  | 93000 | 3.63 | 2.25 |  |  |  | Commercial | 2167.5 | 8.67 | HSP-A
202395799 | Central Heat Pump | TRANE | DHC102H(3,4)*(L,M,H,X,Y,Z)A***6 |  |  |  |  | 104000 | 12 | 16.5 |  |  | 93000 | 3.63 | 2.25 |  |  |  | Commercial | 2167.5 | 8.67 | HSPY-A
202395800 | Central Heat Pump | AMERICAN STANDARD | WHC102H(3,4)*0A***6 |  |  |  |  | 104000 | 12 | 16.5 |  |  | 93000 | 3.63 | 2.25 |  |  |  | Commercial | 2167.5 | 8.67 | HSP-A
202395801 | Central Heat Pump | AMERICAN STANDARD | WHC102H(3,4)*(C,G,K,N)A***6 |  |  |  |  | 104000 | 12 | 16.5 |  |  | 93000 | 3.63 | 2.25 |  |  |  | Commercial | 2167.5 | 8.67 | HSP-A
202395802 | Central Heat Pump | AMERICAN STANDARD | DHC102H(3,4)*(L,M,H,X,Y,Z)A***6 |  |  |  |  | 104000 | 12 | 16.5 |  |  | 93000 | 3.63 | 2.25 |  |  |  | Commercial | 2167.5 | 8.67 | HSPY-A
202395803 | Central Heat Pump | TRANE | WHC102HW*0A***6 |  |  |  |  | 104000 | 11.8 | 16.5 |  |  | 93000 | 3.61 | 2.25 |  |  |  | Commercial | 2167.5 | 8.67 | HSP-A
202395804 | Central Heat Pump | TRANE | WHC102HW*(C,G,K,N)A***6 |  |  |  |  | 104000 | 11.8 | 16.5 |  |  | 93000 | 3.61 | 2.25 |  |  |  | Commercial | 2167.5 | 8.67 | HSP-A
202395805 | Central Heat Pump | TRANE | DHC102HW*(L,M,H,X,Y,Z)A***6 |  |  |  |  | 104000 | 11.8 | 16.5 |  |  | 93000 | 3.61 | 2.25 |  |  |  | Commercial | 2167.5 | 8.67 | HSPY-A
202395806 | Central Heat Pump | AMERICAN STANDARD | WHC102HW*0A***6 |  |  |  |  | 104000 | 11.8 | 16.5 |  |  | 93000 | 3.61 | 2.25 |  |  |  | Commercial | 2167.5 | 8.67 | HSP-A
202395807 | Central Heat Pump | AMERICAN STANDARD | WHC102HW*(C,G,K,N)A***6 |  |  |  |  | 104000 | 11.8 | 16.5 |  |  | 93000 | 3.61 | 2.25 |  |  |  | Commercial | 2167.5 | 8.67 | HSP-A
202395808 | Central Heat Pump | AMERICAN STANDARD | DHC102HW*(L,M,H,X,Y,Z)A***6 |  |  |  |  | 104000 | 11.8 | 16.5 |  |  | 93000 | 3.61 | 2.25 |  |  |  | Commercial | 2167.5 | 8.67 | HSPY-A
202395838 | Central Heat Pump | TRANE | WHC074H(3,4)*0A***7 |  |  |  |  | 78000 | 12.1 | 16 |  |  | 75000 | 3.5 | 2.25 |  |  |  | Commercial | 1625 | 6.5 | HSP-A
202395839 | Central Heat Pump | TRANE | WHC074H(3,4)*(C,G,K,N)A***7 |  |  |  |  | 78000 | 12.1 | 16 |  |  | 75000 | 3.5 | 2.25 |  |  |  | Commercial | 1625 | 6.5 | HSP-A
202395840 | Central Heat Pump | TRANE | DHC074H(3,4)*(L,M,H,X,Y,Z)A***7 |  |  |  |  | 78000 | 12.1 | 16 |  |  | 75000 | 3.5 | 2.25 |  |  |  | Commercial | 1625 | 6.5 | HSPY-A
202395841 | Central Heat Pump | AMERICAN STANDARD | WHC074H(3,4)*0A***7 |  |  |  |  | 78000 | 12.1 | 16 |  |  | 75000 | 3.5 | 2.25 |  |  |  | Commercial | 1625 | 6.5 | HSP-A
202395842 | Central Heat Pump | AMERICAN STANDARD | WHC074H(3,4)*(C,G,K,N)A***7 |  |  |  |  | 78000 | 12.1 | 16 |  |  | 75000 | 3.5 | 2.25 |  |  |  | Commercial | 1625 | 6.5 | HSP-A
202395843 | Central Heat Pump | AMERICAN STANDARD | DHC074H(3,4)*(L,M,H,X,Y,Z)A***7 |  |  |  |  | 78000 | 12.1 | 16 |  |  | 75000 | 3.5 | 2.25 |  |  |  | Commercial | 1625 | 6.5 | HSPY-A
202395850 | Central Heat Pump | TRANE | WHC092H(3,4)*0A***7 |  |  |  |  | 95000 | 11.8 | 16 |  |  | 87000 | 3.5 | 2.25 |  |  |  | Commercial | 1980 | 7.92 | HSP-A
202395851 | Central Heat Pump | TRANE | WHC092H(3,4)*(C,G,K,N)A***7 |  |  |  |  | 95000 | 11.8 | 16 |  |  | 87000 | 3.5 | 2.25 |  |  |  | Commercial | 1980 | 7.92 | HSP-A
202395852 | Central Heat Pump | TRANE | DHC092H(3,4)*(L,M,H,X,Y,Z)A***7 |  |  |  |  | 95000 | 11.8 | 16 |  |  | 87000 | 3.5 | 2.25 |  |  |  | Commercial | 1980 | 7.92 | HSPY-A
202395853 | Central Heat Pump | AMERICAN STANDARD | WHC092H(3,4)*0A***7 |  |  |  |  | 95000 | 11.8 | 16 |  |  | 87000 | 3.5 | 2.25 |  |  |  | Commercial | 1980 | 7.92 | HSP-A
202395854 | Central Heat Pump | AMERICAN STANDARD | WHC092H(3,4)*(C,G,K,N)A***7 |  |  |  |  | 95000 | 11.8 | 16 |  |  | 87000 | 3.5 | 2.25 |  |  |  | Commercial | 1980 | 7.92 | HSP-A
202395855 | Central Heat Pump | AMERICAN STANDARD | DHC092H(3,4)*(L,M,H,X,Y,Z)A***7 |  |  |  |  | 95000 | 11.8 | 16 |  |  | 87000 | 3.5 | 2.25 |  |  |  | Commercial | 1980 | 7.92 | HSPY-A
202395862 | Central Heat Pump | TRANE | WHC102H(3,4)*0A***7 |  |  |  |  | 104000 | 12 | 16 |  |  | 93000 | 3.63 | 2.25 |  |  |  | Commercial | 2167.5 | 8.67 | HSP-A
202395863 | Central Heat Pump | TRANE | WHC102H(3,4)*(C,G,K,N)A***7 |  |  |  |  | 104000 | 12 | 16 |  |  | 93000 | 3.63 | 2.25 |  |  |  | Commercial | 2167.5 | 8.67 | HSP-A
202395864 | Central Heat Pump | TRANE | DHC102H(3,4)*(L,M,H,X,Y,Z)A***7 |  |  |  |  | 104000 | 12 | 16 |  |  | 93000 | 3.63 | 2.25 |  |  |  | Commercial | 2167.5 | 8.67 | HSPY-A
202395865 | Central Heat Pump | AMERICAN STANDARD | WHC102H(3,4)*0A***7 |  |  |  |  | 104000 | 12 | 16 |  |  | 93000 | 3.63 | 2.25 |  |  |  | Commercial | 2167.5 | 8.67 | HSP-A
202395866 | Central Heat Pump | AMERICAN STANDARD | WHC102H(3,4)*(C,G,K,N)A***7 |  |  |  |  | 104000 | 12 | 16 |  |  | 93000 | 3.63 | 2.25 |  |  |  | Commercial | 2167.5 | 8.67 | HSP-A
202395867 | Central Heat Pump | AMERICAN STANDARD | DHC102H(3,4)*(L,M,H,X,Y,Z)A***7 |  |  |  |  | 104000 | 12 | 16 |  |  | 93000 | 3.63 | 2.25 |  |  |  | Commercial | 2167.5 | 8.67 | HSPY-A
202395868 | Central Heat Pump | TRANE | WHC102HW*0A***7 |  |  |  |  | 104000 | 11.8 | 16 |  |  | 93000 | 3.61 | 2.25 |  |  |  | Commercial | 2167.5 | 8.67 | HSP-A
202395869 | Central Heat Pump | TRANE | WHC102HW*(C,G,K,N)A***7 |  |  |  |  | 104000 | 11.8 | 16 |  |  | 93000 | 3.61 | 2.25 |  |  |  | Commercial | 2167.5 | 8.67 | HSP-A
202395870 | Central Heat Pump | TRANE | DHC102HW*(L,M,H,X,Y,Z)A***7 |  |  |  |  | 104000 | 11.8 | 16 |  |  | 93000 | 3.61 | 2.25 |  |  |  | Commercial | 2167.5 | 8.67 | HSPY-A
202395871 | Central Heat Pump | AMERICAN STANDARD | WHC102HW*0A***7 |  |  |  |  | 104000 | 11.8 | 16 |  |  | 93000 | 3.61 | 2.25 |  |  |  | Commercial | 2167.5 | 8.67 | HSP-A
202395872 | Central Heat Pump | AMERICAN STANDARD | WHC102HW*(C,G,K,N)A***7 |  |  |  |  | 104000 | 11.8 | 16 |  |  | 93000 | 3.61 | 2.25 |  |  |  | Commercial | 2167.5 | 8.67 | HSP-A
202395873 | Central Heat Pump | AMERICAN STANDARD | DHC102HW*(L,M,H,X,Y,Z)A***7 |  |  |  |  | 104000 | 11.8 | 16 |  |  | 93000 | 3.61 | 2.25 |  |  |  | Commercial | 2167.5 | 8.67 | HSPY-A
203363689 | Central Heat Pump | DAIKIN | DPS016AHHG-20 |  |  |  |  | 164000 | 11.1 | 20.2 |  |  | 162000 | 3.44 | 2.22 |  |  |  | Commercial | 3417.5 | 13.67 | HSPY-A
203363690 | Central Heat Pump | DAIKIN | DPS016AHHG-20H |  |  |  |  | 164000 | 11.2 | 20.1 |  |  | 162000 | 3.44 | 2.22 |  |  |  | Commercial | 3417.5 | 13.67 | HSPY-A
203363691 | Central Heat Pump | DAIKIN | DPS016AHHY-20H |  |  |  |  | 164000 | 11.3 | 20 |  |  | 162000 | 3.44 | 2.22 |  |  |  | Commercial | 3417.5 | 13.67 | HSP-A
203363692 | Central Heat Pump | DAIKIN | DPS016AHHE-20 |  |  |  |  | 166000 | 11.5 | 20.5 |  |  | 160000 | 3.55 | 2.28 |  |  |  | Commercial | 3457.5 | 13.83 | HSP-A
203363693 | Central Heat Pump | DAIKIN | DPS016AHHG-24 |  |  |  |  | 166000 | 11.7 | 20.8 |  |  | 160000 | 3.55 | 2.28 |  |  |  | Commercial | 3457.5 | 13.83 | HSPY-A
203363694 | Central Heat Pump | DAIKIN | DPS016AHHY-20 |  |  |  |  | 166000 | 11.7 | 20.8 |  |  | 160000 | 3.55 | 2.28 |  |  |  | Commercial | 3457.5 | 13.83 | HSP-A
203363695 | Central Heat Pump | DAIKIN | DPS016AHHE-24H |  |  |  |  | 166000 | 11.7 | 20 |  |  | 160000 | 3.55 | 2.28 |  |  |  | Commercial | 3457.5 | 13.83 | HSP-A
203363696 | Central Heat Pump | DAIKIN | DPS016AHHG-24H |  |  |  |  | 166000 | 11.9 | 20.4 |  |  | 160000 | 3.55 | 2.28 |  |  |  | Commercial | 3457.5 | 13.83 | HSPY-A
203363697 | Central Heat Pump | DAIKIN | DPS016AHHE-24 |  |  |  |  | 166000 | 12 | 21.2 |  |  | 160000 | 3.55 | 2.28 |  |  |  | Commercial | 3457.5 | 13.83 | HSP-A
203363698 | Central Heat Pump | DAIKIN | DPS016AHHY-24H |  |  |  |  | 168000 | 12.1 | 21.2 |  |  | 158000 | 3.67 | 2.34 |  |  |  | Commercial | 3500 | 14 | HSP-A
203363699 | Central Heat Pump | DAIKIN | DPS016AHHY-24 |  |  |  |  | 168000 | 12.2 | 21.3 |  |  | 158000 | 3.67 | 2.34 |  |  |  | Commercial | 3500 | 14 | HSP-A
203363704 | Central Heat Pump | DAIKIN | DPS018AHHG-24 |  |  |  |  | 178000 | 11 | 20.5 |  |  | 174000 | 3.5 | 2.27 |  |  |  | Commercial | 3707.5 | 14.83 | HSPY-A
203363705 | Central Heat Pump | DAIKIN | DPS018AHHY-20 |  |  |  |  | 178000 | 11 | 20.4 |  |  | 174000 | 3.5 | 2.27 |  |  |  | Commercial | 3707.5 | 14.83 | HSP-A
203363706 | Central Heat Pump | DAIKIN | DPS018AHHE-24H |  |  |  |  | 178000 | 11 | 19.6 |  |  | 174000 | 3.5 | 2.27 |  |  |  | Commercial | 3707.5 | 14.83 | HSP-A
203363707 | Central Heat Pump | DAIKIN | DPS018AHHG-24H |  |  |  |  | 178000 | 11.2 | 20 |  |  | 174000 | 3.5 | 2.27 |  |  |  | Commercial | 3707.5 | 14.83 | HSPY-A
203363708 | Central Heat Pump | DAIKIN | DPS018AHHY-24H |  |  |  |  | 180000 | 11.4 | 20.9 |  |  | 172000 | 3.6 | 2.33 |  |  |  | Commercial | 3750 | 15 | HSP-A
203363709 | Central Heat Pump | DAIKIN | DPS018AHHE-24 |  |  |  |  | 180000 | 11.4 | 20.9 |  |  | 172000 | 3.6 | 2.33 |  |  |  | Commercial | 3750 | 15 | HSP-A
203363710 | Central Heat Pump | DAIKIN | DPS018AHHY-24 |  |  |  |  | 180000 | 11.5 | 21 |  |  | 172000 | 3.6 | 2.33 |  |  |  | Commercial | 3750 | 15 | HSP-A
203404639 | Central Heat Pump | TRANE | WHC074H(3,4)*(C,G,K,N)A |  |  |  |  | 78000 | 12.1 | 15.5 |  |  | 75000 | 3.5 | 2.25 |  |  |  | Commercial | 1625 | 6.5 | HSP-A
203404640 | Central Heat Pump | AMERICAN STANDARD | WHC074H(3,4)*(C,G,K,N)A |  |  |  |  | 78000 | 12.1 | 15.5 |  |  | 75000 | 3.5 | 2.25 |  |  |  | Commercial | 1625 | 6.5 | HSP-A
203404643 | Central Heat Pump | TRANE | WHC092H(3,4)*(C,G,K,N)A |  |  |  |  | 95000 | 11.8 | 15.5 |  |  | 87000 | 3.5 | 2.25 |  |  |  | Commercial | 1980 | 7.92 | HSP-A
203404644 | Central Heat Pump | AMERICAN STANDARD | WHC092H(3,4)*(C,G,K,N)A |  |  |  |  | 95000 | 11.8 | 15.5 |  |  | 87000 | 3.5 | 2.25 |  |  |  | Commercial | 1980 | 7.92 | HSP-A
203404647 | Central Heat Pump | TRANE | WHC102H(3,4)*(C,G,K,N)A |  |  |  |  | 104000 | 12 | 15.5 |  |  | 93000 | 3.63 | 2.25 |  |  |  | Commercial | 2167.5 | 8.67 | HSP-A
203404648 | Central Heat Pump | AMERICAN STANDARD | WHC102H(3,4)*(C,G,K,N)A |  |  |  |  | 104000 | 12 | 15.5 |  |  | 93000 | 3.63 | 2.25 |  |  |  | Commercial | 2167.5 | 8.67 | HSP-A
203404649 | Central Heat Pump | TRANE | WHC102HW*(C,G,K,N)A |  |  |  |  | 104000 | 11.8 | 15.5 |  |  | 93000 | 3.61 | 2.25 |  |  |  | Commercial | 2167.5 | 8.67 | HSP-A
203404650 | Central Heat Pump | AMERICAN STANDARD | WHC102HW*(C,G,K,N)A |  |  |  |  | 104000 | 11.8 | 15.5 |  |  | 93000 | 3.61 | 2.25 |  |  |  | Commercial | 2167.5 | 8.67 | HSP-A
203493057 | Central Heat Pump | LG | AK-W240DC00 |  |  |  |  | 240000 | 11.3 | 19 |  |  | 240000 | 3.38 | 2.3 |  |  |  | Commercial | 5000 | 20 | HSP-A
216980247 | Central Heat Pump | AAON | CF-009-3-A-FB0C-00-21-000-A |  |  | H3/V3-3-D-00AC-V0-00-A |  | 97000 | 12.1 | 15.8 |  |  | 87000 | 3.8 | 2.6 |  |  |  | Commercial | 2020 | 8.08 | HRCU-A-CB
216980248 | Central Heat Pump | AAON | CF-009-3-A-FB0C-00-21-000-A |  |  | H3/V3-3-D-00BC-V0-00-A |  | 98000 | 12.3 | 16.1 |  |  | 88000 | 3.9 | 2.6 |  |  |  | Commercial | 2042.5 | 8.17 | HRCU-A-CB
216980268 | Central Heat Pump | AAON | CF-016-3-A-FB0C-00-21-000-A |  |  | H3/V3-3-E-00BC-V0-00-A |  | 180000 | 11.21 | 15 |  |  | 170000 | 3.4 | 2.5 |  |  |  | Commercial | 3750 | 15 | HRCU-A-CB
211306887 | Central Heat Pump | LENNOX | LHT078H4E**Y,G,J |  |  |  |  | 78000 | 12.4 | 16.5 |  |  | 73000 | 3.5 | 2.25 |  |  |  | Commercial | 1625 | 6.5 | HSP-A
211306888 | Central Heat Pump | LENNOX | LHT092H4E**Y,G,J |  |  |  |  | 90000 | 12.1 | 16 |  |  | 84000 | 3.5 | 2.25 |  |  |  | Commercial | 1875 | 7.5 | HSP-A
211306889 | Central Heat Pump | LENNOX | LHT102H4E**Y,G,J |  |  |  |  | 98000 | 12.1 | 15.5 |  |  | 94000 | 3.5 | 2.25 |  |  |  | Commercial | 2042.5 | 8.17 | HSP-A
211306890 | Central Heat Pump | LENNOX | LHT122H4E**Y,G,J |  |  |  |  | 118000 | 12.1 | 15.5 |  |  | 114000 | 3.5 | 2.25 |  |  |  | Commercial | 2457.5 | 9.83 | HSP-A
211653816 | Central Heat Pump | LENNOX | LDT078H4E**Y,G,J |  |  |  |  | 78000 | 12.2 | 16.5 |  |  | 73000 | 3.5 | 2.25 |  |  |  | Commercial | 1625 | 6.5 | HSPY-A
211653817 | Central Heat Pump | LENNOX | LDT092H4E**Y,G,J |  |  |  |  | 90000 | 11.9 | 16 |  |  | 84000 | 3.5 | 2.25 |  |  |  | Commercial | 1875 | 7.5 | HSPY-A
211653818 | Central Heat Pump | LENNOX | LDT102H4E**Y,G,J |  |  |  |  | 98000 | 11.9 | 15.5 |  |  | 94000 | 3.5 | 2.25 |  |  |  | Commercial | 2042.5 | 8.17 | HSPY-A
211726747 | Central Heat Pump | LENNOX | LHT180H4M**Y,G,J |  |  |  |  | 176000 | 11.1 | 15.5 |  |  | 172000 | 3.4 | 2.1 |  |  |  | Commercial | 3667.5 | 14.67 | HSP-A
211726748 | Central Heat Pump | LENNOX | LDT180H4M**Y,G,J |  |  |  |  | 176000 | 10.9 | 15.3 |  |  | 172000 | 3.4 | 2.1 |  |  |  | Commercial | 3667.5 | 14.67 | HSPY-A
211726749 | Central Heat Pump | LENNOX | LHT240H4M**Y,G,J |  |  |  |  | 224000 | 11.1 | 15.5 |  |  | 224000 | 3.4 | 2.1 |  |  |  | Commercial | 4667.5 | 18.67 | HSP-A
211726750 | Central Heat Pump | LENNOX | LDT240H4M**Y,G,J |  |  |  |  | 224000 | 10.9 | 15.3 |  |  | 224000 | 3.4 | 2.1 |  |  |  | Commercial | 4667.5 | 18.67 | HSPY-A
211745869 | Central Heat Pump | ALLIED COMMERCIAL | LHT078H4E**Y,G,J |  |  |  |  | 78000 | 12.4 | 16.5 |  |  | 73000 | 3.5 | 2.25 |  |  |  | Commercial | 1625 | 6.5 | HSP-A
211745870 | Central Heat Pump | ALLIED COMMERCIAL | LHT092H4E**Y,G,J |  |  |  |  | 90000 | 12.1 | 16 |  |  | 84000 | 3.5 | 2.25 |  |  |  | Commercial | 1875 | 7.5 | HSP-A
211745871 | Central Heat Pump | ALLIED COMMERCIAL | LHT102H4E**Y,G,J |  |  |  |  | 98000 | 12.1 | 15.5 |  |  | 94000 | 3.5 | 2.25 |  |  |  | Commercial | 2042.5 | 8.17 | HSP-A
211745872 | Central Heat Pump | ALLIED COMMERCIAL | LHT122H4E**Y,G,J |  |  |  |  | 118000 | 12.1 | 15.5 |  |  | 114000 | 3.5 | 2.25 |  |  |  | Commercial | 2457.5 | 9.83 | HSP-A
211745876 | Central Heat Pump | ALLIED COMMERCIAL | LDT078H4E**Y,G,J |  |  |  |  | 78000 | 12.2 | 16.5 |  |  | 73000 | 3.5 | 2.25 |  |  |  | Commercial | 1625 | 6.5 | HSP-A
211745877 | Central Heat Pump | ALLIED COMMERCIAL | LDT092H4E**Y,G,J |  |  |  |  | 90000 | 11.9 | 16 |  |  | 84000 | 3.5 | 2.25 |  |  |  | Commercial | 1875 | 7.5 | HSP-A
211745878 | Central Heat Pump | ALLIED COMMERCIAL | LDT102H4E**Y,G,J |  |  |  |  | 98000 | 11.9 | 15.5 |  |  | 94000 | 3.5 | 2.25 |  |  |  | Commercial | 2042.5 | 8.17 | HSP-A
211745884 | Central Heat Pump | ALLIED COMMERCIAL | LHT180H4M**Y,G,J |  |  |  |  | 176000 | 11.1 | 15.5 |  |  | 172000 | 3.4 | 2.1 |  |  |  | Commercial | 3667.5 | 14.67 | HSP-A
211745885 | Central Heat Pump | ALLIED COMMERCIAL | LDT180H4M**Y,G,J |  |  |  |  | 176000 | 10.9 | 15.3 |  |  | 172000 | 3.4 | 2.1 |  |  |  | Commercial | 3667.5 | 14.67 | HSP-A
211745886 | Central Heat Pump | ALLIED COMMERCIAL | LHT240H4M**Y,G,J |  |  |  |  | 224000 | 11.1 | 15.5 |  |  | 224000 | 3.4 | 2.1 |  |  |  | Commercial | 4667.5 | 18.67 | HSP-A
211745887 | Central Heat Pump | ALLIED COMMERCIAL | LDT240H4M**Y,G,J |  |  |  |  | 224000 | 10.9 | 15.3 |  |  | 224000 | 3.4 | 2.1 |  |  |  | Commercial | 4667.5 | 18.67 | HSP-A
216980281 | Central Heat Pump | AAON | CF-025-3-A-GB0C-00-21-000-A |  |  | H3/V3-3-E-00BC-V0-00-A |  | 248000 | 10.6 | 13.5 |  |  | 234000 | 3.3 | 2.05 |  |  |  | Commercial | 5167.5 | 20.67 | HRCU-A-CB
217022868 | Central Heat Pump | LENNOX | LHT302H5M**Y,G,J |  |  |  |  | 274000 | 10.5 | 14.8 |  |  | 270000 | 3.3 | 2.1 |  |  |  | Commercial | 5707.5 | 22.83 | HSP-A
217022869 | Central Heat Pump | LENNOX | LDT302H5M**Y,G,J |  |  |  |  | 274000 | 10.3 | 14.6 |  |  | 270000 | 3.3 | 2.1 |  |  |  | Commercial | 5707.5 | 22.83 | HSPY-A
217022870 | Central Heat Pump | ALLIED COMMERCIAL | LHT302H5M**Y,G,J |  |  |  |  | 274000 | 10.5 | 14.8 |  |  | 270000 | 3.3 | 2.1 |  |  |  | Commercial | 5707.5 | 22.83 | HSP-A
217022871 | Central Heat Pump | ALLIED COMMERCIAL | LDT302H5M**Y,G,J |  |  |  |  | 274000 | 10.3 | 14.6 |  |  | 270000 | 3.3 | 2.1 |  |  |  | Commercial | 5707.5 | 22.83 | HSPY-A
217106402 | Central Heat Pump | DAIKIN | DPSH18BCPB*****D24**EV |  |  |  |  | 210000 | 10.9 | 20.1 |  |  | 200000 | 3.5 | 2.5 |  |  |  | Commercial | 4375 | 17.5 | HSPY-A
217106406 | Central Heat Pump | DAIKIN | DPSH25BCPB*****D24**EV |  |  |  |  | 268000 | 10.3 | 18.6 |  |  | 250000 | 3.3 | 2.05 |  |  |  | Commercial | 5582.5 | 22.33 | HSPY-A
217106407 | Central Heat Pump | DAIKIN | DPSH25BCPB*****D24**GV |  |  |  |  | 268000 | 10.3 | 18.3 |  |  | 250000 | 3.3 | 2.05 |  |  |  | Commercial | 5582.5 | 22.33 | HSPY-A
217106408 | Central Heat Pump | DAIKIN | DPSH25BCPB*****D24**GH |  |  |  |  | 268000 | 10.3 | 18.3 |  |  | 250000 | 3.3 | 2.05 |  |  |  | Commercial | 5582.5 | 22.33 | HSPY-A
217106414 | Central Heat Pump | DAIKIN | DPSH18BCPB2****D24**0V |  |  |  |  | 206000 | 11 | 20.3 |  |  | 196000 | 3.5 | 2.5 |  |  |  | Commercial | 4292.5 | 17.17 | HSP-A
217106415 | Central Heat Pump | DAIKIN | DPSH18BCPB2****D24**0H |  |  |  |  | 206000 | 11 | 20.3 |  |  | 196000 | 3.5 | 2.5 |  |  |  | Commercial | 4292.5 | 17.17 | HSP-A
217106416 | Central Heat Pump | DAIKIN | DPSH20BCPB2****D20**EV |  |  |  |  | 242000 | 10.1 | 18.1 |  |  | 232000 | 3.3 | 2.5 |  |  |  | Commercial | 5042.5 | 20.17 | HSPY-A
217106419 | Central Heat Pump | DAIKIN | DPSH20BCPB2****D24**GV |  |  |  |  | 244000 | 10.6 | 18.4 |  |  | 228000 | 3.5 | 2.6 |  |  |  | Commercial | 5082.5 | 20.33 | HSPY-A
217106420 | Central Heat Pump | DAIKIN | DPSH20BCPB2****D24**EH |  |  |  |  | 242000 | 10.3 | 18 |  |  | 230000 | 3.4 | 2.5 |  |  |  | Commercial | 5042.5 | 20.17 | HSPY-A
9119127 | Central Heat Pump | YORK | XYE08A(2,4,5)*3******* |  |  |  |  | 88000 | 12.1 | 16 |  |  | 84000 | 3.5 | 2.4 |  |  |  | Commercial | 1832.5 | 7.33 | HSP-A
215428888 | Central Heat Pump | DAIKIN | DPSH15BBPB26AA*E45**EH |  |  |  |  | 164000 | 11.2 | 20 |  |  | 158000 | 3.5 | 2.2 |  |  |  | Commercial | 3417.5 | 13.67 | HSPY-A
215428889 | Central Heat Pump | DAIKIN | DPSH15BBPB26AA*E45**GH |  |  |  |  | 164000 | 11 | 19.8 |  |  | 158000 | 3.5 | 2.2 |  |  |  | Commercial | 3417.5 | 13.67 | HSPY-A
215428890 | Central Heat Pump | DAIKIN | DPSH15BBPB26AA*E56**0V |  |  |  |  | 166000 | 11.6 | 20.7 |  |  | 156000 | 3.6 | 2.3 |  |  |  | Commercial | 3457.5 | 13.83 | HSP-A
215428891 | Central Heat Pump | DAIKIN | DPSH15BBPB26AA*E56**EV |  |  |  |  | 166000 | 11.4 | 20.4 |  |  | 156000 | 3.6 | 2.3 |  |  |  | Commercial | 3457.5 | 13.83 | HSPY-A
215428892 | Central Heat Pump | DAIKIN | DPSH15BBPB26AA*E56**GV |  |  |  |  | 164000 | 11.1 | 19.6 |  |  | 158000 | 3.5 | 2.2 |  |  |  | Commercial | 3417.5 | 13.67 | HSPY-A
215428893 | Central Heat Pump | DAIKIN | DPSH15BBPB26AA*E56**0H |  |  |  |  | 166000 | 11.6 | 20.7 |  |  | 156000 | 3.6 | 2.3 |  |  |  | Commercial | 3457.5 | 13.83 | HSP-A
215428894 | Central Heat Pump | DAIKIN | DPSH15BBPB26AA*E56**EH |  |  |  |  | 166000 | 11.3 | 20.2 |  |  | 156000 | 3.5 | 2.3 |  |  |  | Commercial | 3457.5 | 13.83 | HSPY-A
215428895 | Central Heat Pump | DAIKIN | DPSH15BBPB26AA*E56**GH |  |  |  |  | 164000 | 11.1 | 19.9 |  |  | 158000 | 3.5 | 2.2 |  |  |  | Commercial | 3417.5 | 13.67 | HSPY-A
215428900 | Central Heat Pump | DAIKIN | DPSH17BBPB26AA*E56**0V |  |  |  |  | 188000 | 10.9 | 20.2 |  |  | 174000 | 3.5 | 2.3 |  |  |  | Commercial | 3917.5 | 15.67 | HSP-A
215428903 | Central Heat Pump | DAIKIN | DPSH17BBPB26AA*E56**0H |  |  |  |  | 188000 | 10.9 | 20.2 |  |  | 174000 | 3.5 | 2.3 |  |  |  | Commercial | 3917.5 | 15.67 | HSP-A
215428910 | Central Heat Pump | DAIKIN | DPSH18BCHB*****D24**0V |  |  |  |  | 210000 | 11.1 | 20.6 |  |  | 198000 | 3.6 | 2.5 |  |  |  | Commercial | 4375 | 17.5 | HSP-A
215428911 | Central Heat Pump | DAIKIN | DPSH18BCHB*****D24**0H |  |  |  |  | 210000 | 11.1 | 20.6 |  |  | 198000 | 3.6 | 2.5 |  |  |  | Commercial | 4375 | 17.5 | HSP-A
215428912 | Central Heat Pump | DAIKIN | DPSH20BCHB*****D20**0V |  |  |  |  | 246000 | 10.4 | 18.7 |  |  | 234000 | 3.4 | 2.5 |  |  |  | Commercial | 5125 | 20.5 | HSP-A
215428913 | Central Heat Pump | DAIKIN | DPSH20BCHB*****D20**EV |  |  |  |  | 244000 | 10.2 | 18.4 |  |  | 236000 | 3.3 | 2.5 |  |  |  | Commercial | 5082.5 | 20.33 | HSPY-A
215428914 | Central Heat Pump | DAIKIN | DPSH20BCHB*****D20**GV |  |  |  |  | 244000 | 10.2 | 18.2 |  |  | 236000 | 3.3 | 2.5 |  |  |  | Commercial | 5082.5 | 20.33 | HSPY-A
215428915 | Central Heat Pump | DAIKIN | DPSH20BCHB*****D20**0H |  |  |  |  | 246000 | 10.4 | 18.7 |  |  | 234000 | 3.4 | 2.5 |  |  |  | Commercial | 5125 | 20.5 | HSP-A
215428916 | Central Heat Pump | DAIKIN | DPSH20BCHB*****D20**GH |  |  |  |  | 244000 | 10.2 | 18.2 |  |  | 236000 | 3.3 | 2.5 |  |  |  | Commercial | 5082.5 | 20.33 | HSPY-A
215428917 | Central Heat Pump | DAIKIN | DPSH20BCHB*****D24**0V |  |  |  |  | 250000 | 11 | 19.5 |  |  | 230000 | 3.6 | 2.6 |  |  |  | Commercial | 5207.5 | 20.83 | HSP-A
215428918 | Central Heat Pump | DAIKIN | DPSH20BCHB*****D24**EV |  |  |  |  | 248000 | 10.7 | 18.9 |  |  | 230000 | 3.5 | 2.6 |  |  |  | Commercial | 5167.5 | 20.67 | HSPY-A
215428919 | Central Heat Pump | DAIKIN | DPSH20BCHB*****D24**GV |  |  |  |  | 248000 | 10.7 | 18.7 |  |  | 230000 | 3.5 | 2.6 |  |  |  | Commercial | 5167.5 | 20.67 | HSPY-A
215428920 | Central Heat Pump | DAIKIN | DPSH20BCHB*****D24**0H |  |  |  |  | 250000 | 11 | 19.5 |  |  | 230000 | 3.6 | 2.6 |  |  |  | Commercial | 5207.5 | 20.83 | HSP-A
215428921 | Central Heat Pump | DAIKIN | DPSH20BCHB*****D24**EH |  |  |  |  | 246000 | 10.5 | 18.2 |  |  | 232000 | 3.4 | 2.5 |  |  |  | Commercial | 5125 | 20.5 | HSPY-A
215428922 | Central Heat Pump | DAIKIN | DPSH20BCHB*****D24**GH |  |  |  |  | 248000 | 10.7 | 18.7 |  |  | 230000 | 3.5 | 2.6 |  |  |  | Commercial | 5167.5 | 20.67 | HSPY-A
215428923 | Central Heat Pump | DAIKIN | DPSH25BCHB*****D24**0V |  |  |  |  | 270000 | 10.5 | 19.1 |  |  | 248000 | 3.3 | 2.05 |  |  |  | Commercial | 5625 | 22.5 | HSP-A
215428924 | Central Heat Pump | DAIKIN | DPSH25BCHB*****D24**0H |  |  |  |  | 270000 | 10.5 | 19.1 |  |  | 248000 | 3.3 | 2.05 |  |  |  | Commercial | 5625 | 22.5 | HSP-A
215428938 | Central Heat Pump | DAIKIN | DPSH20BCHB*2***D20**0V |  |  |  |  | 242000 | 10.2 | 18.4 |  |  | 230000 | 3.3 | 2.5 |  |  |  | Commercial | 5042.5 | 20.17 | HSP-A
215428939 | Central Heat Pump | DAIKIN | DPSH20BCHB*2***D20**0H |  |  |  |  | 242000 | 10.2 | 18.4 |  |  | 230000 | 3.3 | 2.5 |  |  |  | Commercial | 5042.5 | 20.17 | HSP-A
215428940 | Central Heat Pump | DAIKIN | DPSH20BCHB*2***D24**0V |  |  |  |  | 246000 | 10.8 | 19.2 |  |  | 226000 | 3.5 | 2.6 |  |  |  | Commercial | 5125 | 20.5 | HSP-A
215428941 | Central Heat Pump | DAIKIN | DPSH20BCHB*2***D24**EV |  |  |  |  | 244000 | 10.6 | 18.6 |  |  | 226000 | 3.5 | 2.6 |  |  |  | Commercial | 5082.5 | 20.33 | HSPY-A
215428942 | Central Heat Pump | DAIKIN | DPSH20BCHB*2***D24**0H |  |  |  |  | 246000 | 10.8 | 19.2 |  |  | 226000 | 3.5 | 2.6 |  |  |  | Commercial | 5125 | 20.5 | HSP-A
215428943 | Central Heat Pump | DAIKIN | DPSH25BCHB*2***D24**0V |  |  |  |  | 270000 | 10.4 | 18.8 |  |  | 244000 | 3.3 | 2.05 |  |  |  | Commercial | 5625 | 22.5 | HSP-A
215428946 | Central Heat Pump | DAIKIN | DPSH25BCHB*2***D24**0H |  |  |  |  | 268000 | 10.4 | 18.8 |  |  | 244000 | 3.3 | 2.05 |  |  |  | Commercial | 5582.5 | 22.33 | HSP-A
215390999 | Central Heat Pump | TRANE | WHK240A(3,4,W)**0***4 |  |  |  |  | 240000 | 10.9 | 16.9 |  |  | 218000 | 3.5 | 2.25 |  |  |  | Commercial | 5000 | 20 | HSP-A
215391000 | Central Heat Pump | TRANE | WHK240A(3,4,W)**(N,P,R)***4 |  |  |  |  | 240000 | 10.9 | 16.9 |  |  | 218000 | 3.5 | 2.25 |  |  |  | Commercial | 5000 | 20 | HSP-A
215391001 | Central Heat Pump | TRANE | DHK240A(3,4,W)*(0,A)(L,M,H)***4 |  |  |  |  | 240000 | 10.8 | 16.6 |  |  | 218000 | 3.5 | 2.25 |  |  |  | Commercial | 5000 | 20 | HSPY-A
215391002 | Central Heat Pump | TRANE | DHK240A(3,4,W)*B(L,H)***4 |  |  |  |  | 240000 | 10.4 | 16.4 |  |  | 218000 | 3.4 | 2.25 |  |  |  | Commercial | 5000 | 20 | HSPY-A
215391003 | Central Heat Pump | AMERICAN STANDARD | WHK240A(3,4,W)**0***4 |  |  |  |  | 240000 | 10.9 | 16.9 |  |  | 218000 | 3.5 | 2.25 |  |  |  | Commercial | 5000 | 20 | HSP-A
215391004 | Central Heat Pump | AMERICAN STANDARD | WHK240A(3,4,W)**(N,P,R)***4 |  |  |  |  | 240000 | 10.9 | 16.9 |  |  | 218000 | 3.5 | 2.25 |  |  |  | Commercial | 5000 | 20 | HSP-A
215391005 | Central Heat Pump | AMERICAN STANDARD | DHK240A(3,4,W)*(0,A)(L,M,H)***4 |  |  |  |  | 240000 | 10.8 | 16.6 |  |  | 218000 | 3.5 | 2.25 |  |  |  | Commercial | 5000 | 20 | HSPY-A
215391006 | Central Heat Pump | AMERICAN STANDARD | DHK240A(3,4,W)*B(L,H)***4 |  |  |  |  | 240000 | 10.4 | 16.4 |  |  | 218000 | 3.4 | 2.25 |  |  |  | Commercial | 5000 | 20 | HSPY-A
215391077 | Central Heat Pump | TRANE | WHK300A(3,4,W)**0***0 |  |  |  |  | 260000 | 10.1 | 15.5 |  |  | 238000 | 3.4 | 2.05 |  |  |  | Commercial | 5417.5 | 21.67 | HSP-A
215391078 | Central Heat Pump | TRANE | WHK300A(3,4,W)**(N,P,R)***0 |  |  |  |  | 260000 | 10.1 | 15.5 |  |  | 238000 | 3.4 | 2.05 |  |  |  | Commercial | 5417.5 | 21.67 | HSP-A
215391081 | Central Heat Pump | AMERICAN STANDARD | WHK300A(3,4,W)**0***0 |  |  |  |  | 260000 | 10.1 | 15.5 |  |  | 238000 | 3.4 | 2.05 |  |  |  | Commercial | 5417.5 | 21.67 | HSP-A
215391082 | Central Heat Pump | AMERICAN STANDARD | WHK300A(3,4,W)**(N,P,R)***0 |  |  |  |  | 260000 | 10.1 | 15.5 |  |  | 238000 | 3.4 | 2.05 |  |  |  | Commercial | 5417.5 | 21.67 | HSP-A
215391085 | Central Heat Pump | TRANE | WHK300A(3,4,W)**0***2 |  |  |  |  | 260000 | 10.1 | 16 |  |  | 238000 | 3.4 | 2.05 |  |  |  | Commercial | 5417.5 | 21.67 | HSP-A
215391086 | Central Heat Pump | TRANE | WHK300A(3,4,W)**(N,P,R)***2 |  |  |  |  | 260000 | 10.1 | 16 |  |  | 238000 | 3.4 | 2.05 |  |  |  | Commercial | 5417.5 | 21.67 | HSP-A
215391089 | Central Heat Pump | AMERICAN STANDARD | WHK300A(3,4,W)**0***2 |  |  |  |  | 260000 | 10.1 | 16 |  |  | 238000 | 3.4 | 2.05 |  |  |  | Commercial | 5417.5 | 21.67 | HSP-A
215391090 | Central Heat Pump | AMERICAN STANDARD | WHK300A(3,4,W)**(N,P,R)***2 |  |  |  |  | 260000 | 10.1 | 16 |  |  | 238000 | 3.4 | 2.05 |  |  |  | Commercial | 5417.5 | 21.67 | HSP-A
215391093 | Central Heat Pump | TRANE | WHK300A(3,4,W)**0***4 |  |  |  |  | 260000 | 10.1 | 16 |  |  | 238000 | 3.4 | 2.05 |  |  |  | Commercial | 5417.5 | 21.67 | HSP-A
215391094 | Central Heat Pump | TRANE | WHK300A(3,4,W)**(N,P,R)***4 |  |  |  |  | 260000 | 10.1 | 16 |  |  | 238000 | 3.4 | 2.05 |  |  |  | Commercial | 5417.5 | 21.67 | HSP-A
215391097 | Central Heat Pump | AMERICAN STANDARD | WHK300A(3,4,W)**0***4 |  |  |  |  | 260000 | 10.1 | 16 |  |  | 238000 | 3.4 | 2.05 |  |  |  | Commercial | 5417.5 | 21.67 | HSP-A
215391098 | Central Heat Pump | AMERICAN STANDARD | WHK300A(3,4,W)**(N,P,R)***4 |  |  |  |  | 260000 | 10.1 | 16 |  |  | 238000 | 3.4 | 2.05 |  |  |  | Commercial | 5417.5 | 21.67 | HSP-A
217106421 | Central Heat Pump | DAIKIN | DPSH20BCPB2****D24**GH |  |  |  |  | 244000 | 10.6 | 18.4 |  |  | 228000 | 3.5 | 2.6 |  |  |  | Commercial | 5082.5 | 20.33 | HSPY-A
217106425 | Central Heat Pump | DAIKIN | DPSH18BCPB*****D24**0V |  |  |  |  | 210000 | 11.1 | 20.6 |  |  | 198000 | 3.6 | 2.5 |  |  |  | Commercial | 4375 | 17.5 | HSP-A
217106426 | Central Heat Pump | DAIKIN | DPSH18BCPB*****D24**0H |  |  |  |  | 210000 | 11.1 | 20.6 |  |  | 198000 | 3.6 | 2.5 |  |  |  | Commercial | 4375 | 17.5 | HSP-A
217106427 | Central Heat Pump | DAIKIN | DPSH20BCPB*****D20**0V |  |  |  |  | 246000 | 10.4 | 18.7 |  |  | 234000 | 3.4 | 2.5 |  |  |  | Commercial | 5125 | 20.5 | HSP-A
217106428 | Central Heat Pump | DAIKIN | DPSH20BCPB*****D20**EV |  |  |  |  | 244000 | 10.2 | 18.4 |  |  | 236000 | 3.3 | 2.5 |  |  |  | Commercial | 5082.5 | 20.33 | HSPY-A
217106429 | Central Heat Pump | DAIKIN | DPSH20BCPB*****D20**GV |  |  |  |  | 244000 | 10.2 | 18.2 |  |  | 236000 | 3.3 | 2.5 |  |  |  | Commercial | 5082.5 | 20.33 | HSPY-A
217106430 | Central Heat Pump | DAIKIN | DPSH20BCPB*****D20**0H |  |  |  |  | 246000 | 10.4 | 18.7 |  |  | 234000 | 3.4 | 2.5 |  |  |  | Commercial | 5125 | 20.5 | HSP-A
217106431 | Central Heat Pump | DAIKIN | DPSH20BCPB*****D20**GH |  |  |  |  | 244000 | 10.2 | 18.2 |  |  | 236000 | 3.3 | 2.5 |  |  |  | Commercial | 5082.5 | 20.33 | HSPY-A
217106432 | Central Heat Pump | DAIKIN | DPSH20BCPB*****D24**0V |  |  |  |  | 250000 | 11 | 19.5 |  |  | 230000 | 3.6 | 2.6 |  |  |  | Commercial | 5207.5 | 20.83 | HSP-A
217106433 | Central Heat Pump | DAIKIN | DPSH20BCPB*****D24**EV |  |  |  |  | 248000 | 10.7 | 18.9 |  |  | 230000 | 3.5 | 2.6 |  |  |  | Commercial | 5167.5 | 20.67 | HSPY-A
217106434 | Central Heat Pump | DAIKIN | DPSH20BCPB*****D24**GV |  |  |  |  | 248000 | 10.7 | 18.7 |  |  | 230000 | 3.5 | 2.6 |  |  |  | Commercial | 5167.5 | 20.67 | HSPY-A
217106435 | Central Heat Pump | DAIKIN | DPSH20BCPB*****D24**0H |  |  |  |  | 250000 | 11 | 19.5 |  |  | 230000 | 3.6 | 2.6 |  |  |  | Commercial | 5207.5 | 20.83 | HSP-A
217106436 | Central Heat Pump | DAIKIN | DPSH20BCPB*****D24**EH |  |  |  |  | 246000 | 10.5 | 18.2 |  |  | 232000 | 3.4 | 2.5 |  |  |  | Commercial | 5125 | 20.5 | HSPY-A
217106437 | Central Heat Pump | DAIKIN | DPSH20BCPB*****D24**GH |  |  |  |  | 248000 | 10.7 | 18.7 |  |  | 230000 | 3.5 | 2.6 |  |  |  | Commercial | 5167.5 | 20.67 | HSPY-A
217106438 | Central Heat Pump | DAIKIN | DPSH25BCPB*****D24**0V |  |  |  |  | 270000 | 10.5 | 19.1 |  |  | 248000 | 3.3 | 2.05 |  |  |  | Commercial | 5625 | 22.5 | HSP-A
217106439 | Central Heat Pump | DAIKIN | DPSH25BCPB*****D24**0H |  |  |  |  | 270000 | 10.5 | 19.1 |  |  | 248000 | 3.3 | 2.05 |  |  |  | Commercial | 5625 | 22.5 | HSP-A
217106451 | Central Heat Pump | DAIKIN | DPSH20BCPB2****D20**0V |  |  |  |  | 242000 | 10.2 | 18.4 |  |  | 230000 | 3.3 | 2.5 |  |  |  | Commercial | 5042.5 | 20.17 | HSP-A
217106452 | Central Heat Pump | DAIKIN | DPSH20BCPB2****D20**0H |  |  |  |  | 242000 | 10.2 | 18.4 |  |  | 230000 | 3.3 | 2.5 |  |  |  | Commercial | 5042.5 | 20.17 | HSP-A
217106453 | Central Heat Pump | DAIKIN | DPSH20BCPB2****D24**0V |  |  |  |  | 246000 | 10.8 | 19.2 |  |  | 226000 | 3.5 | 2.6 |  |  |  | Commercial | 5125 | 20.5 | HSP-A
217106454 | Central Heat Pump | DAIKIN | DPSH20BCPB2****D24**EV |  |  |  |  | 244000 | 10.6 | 18.6 |  |  | 226000 | 3.5 | 2.6 |  |  |  | Commercial | 5082.5 | 20.33 | HSPY-A
217106455 | Central Heat Pump | DAIKIN | DPSH20BCPB2****D24**0H |  |  |  |  | 246000 | 10.8 | 19.2 |  |  | 226000 | 3.5 | 2.6 |  |  |  | Commercial | 5125 | 20.5 | HSP-A
217106456 | Central Heat Pump | DAIKIN | DPSH25BCPB2****D24**0V |  |  |  |  | 270000 | 10.4 | 18.8 |  |  | 244000 | 3.3 | 2.05 |  |  |  | Commercial | 5625 | 22.5 | HSP-A
217106459 | Central Heat Pump | DAIKIN | DPSH25BCPB2****D24**0H |  |  |  |  | 268000 | 10.4 | 18.8 |  |  | 244000 | 3.3 | 2.05 |  |  |  | Commercial | 5582.5 | 22.33 | HSP-A
215386673 | Central Heat Pump | DAIKIN | DHSA060B2CMBV*0C04630*0 |  |  |  |  | 625000 | 10.1 | 15.8 |  |  | 394000 | 3.332 | 2.29 |  |  |  | Commercial | 13020 | 52.08 | HSP-A
215386677 | Central Heat Pump | DAIKIN | DHSA031B2BMBV*0B02630*E |  |  |  |  | 318000 | 10.6 | 16.8 |  |  | 270000 | 3.305 | 2.06 |  |  |  | Commercial | 6625 | 26.5 | HSP-A
215386678 | Central Heat Pump | DAIKIN | DHSA031B2BMBV*0B02560*E |  |  |  |  | 318000 | 10.7 | 16.9 |  |  | 270000 | 3.318 | 2.07 |  |  |  | Commercial | 6625 | 26.5 | HSP-A
215386681 | Central Heat Pump | DAIKIN | DHSA031B2BMBV*0B04500*E |  |  |  |  | 316000 | 10.5 | 16.8 |  |  | 270000 | 3.3 | 2.06 |  |  |  | Commercial | 6582.5 | 26.33 | HSP-A
215386692 | Central Heat Pump | DAIKIN | DHSA031B2BMDVF0B02560*E |  |  |  |  | 314000 | 10.9 | 17.5 |  |  | 270000 | 3.303 | 2.15 |  |  |  | Commercial | 6542.5 | 26.17 | HSP-A
215386699 | Central Heat Pump | DAIKIN | DHSA031B2BMAVF0B02630*E |  |  |  |  | 312000 | 11.1 | 17.4 |  |  | 268000 | 3.3 | 2.15 |  |  |  | Commercial | 6500 | 26 | HSP-A
215386700 | Central Heat Pump | DAIKIN | DHSA031B2BMAVF0B02560*E |  |  |  |  | 314000 | 11.1 | 17.4 |  |  | 268000 | 3.31 | 2.16 |  |  |  | Commercial | 6542.5 | 26.17 | HSP-A
215386707 | Central Heat Pump | DAIKIN | DHSA031B2BMBVF0B02630*E |  |  |  |  | 318000 | 11.1 | 17.7 |  |  | 270000 | 3.338 | 2.18 |  |  |  | Commercial | 6625 | 26.5 | HSP-A
215386708 | Central Heat Pump | DAIKIN | DHSA031B2BMBVF0B02560*E |  |  |  |  | 318000 | 11.2 | 17.8 |  |  | 270000 | 3.351 | 2.19 |  |  |  | Commercial | 6625 | 26.5 | HSP-A
215386709 | Central Heat Pump | DAIKIN | DHSA031B2BMBVF0B02500*E |  |  |  |  | 318000 | 11.1 | 17.7 |  |  | 270000 | 3.321 | 2.18 |  |  |  | Commercial | 6625 | 26.5 | HSP-A
214567941 | Central Heat Pump | AAON | RN-013-3-H-FBBC-S0-21-000-A |  |  |  |  | 148000 | 11.17 | 15.48 |  |  | 132000 | 3.4 | 2.25 |  |  |  | Commercial | 3082.5 | 12.33 | HSP-A
214567943 | Central Heat Pump | AAON | RN-013-3-H-HBBC-V0-21-000-A |  |  |  |  | 136000 | 11 | 19.2 |  |  | 128000 | 3.4 | 2.25 |  |  |  | Commercial | 2832.5 | 11.33 | HSP-A
215391710 | Central Heat Pump | TRANE | WHK072A(3,4,W)**0***0 |  |  |  |  | 76000 | 12.8 | 16.3 |  |  | 68000 | 3.72 | 2.25 |  |  |  | Commercial | 1582.5 | 6.33 | HSP-A
215391711 | Central Heat Pump | TRANE | WHK072A(3,4,W)**(C,G,K,N)***0 |  |  |  |  | 76000 | 12.8 | 16.3 |  |  | 68000 | 3.72 | 2.25 |  |  |  | Commercial | 1582.5 | 6.33 | HSP-A
215391713 | Central Heat Pump | TRANE | DHK072A(3,4,W)*(0,A)(L,M,H)***0 |  |  |  |  | 76000 | 12.6 | 16.1 |  |  | 69000 | 3.68 | 2.25 |  |  |  | Commercial | 1582.5 | 6.33 | HSPY-A
215391714 | Central Heat Pump | AMERICAN STANDARD | WHK072A(3,4,W)**0***0 |  |  |  |  | 76000 | 12.8 | 16.3 |  |  | 68000 | 3.72 | 2.25 |  |  |  | Commercial | 1582.5 | 6.33 | HSP-A
215391715 | Central Heat Pump | AMERICAN STANDARD | WHK072A(3,4,W)**(C,G,K,N)***0 |  |  |  |  | 76000 | 12.8 | 16.3 |  |  | 68000 | 3.72 | 2.25 |  |  |  | Commercial | 1582.5 | 6.33 | HSP-A
215391717 | Central Heat Pump | AMERICAN STANDARD | DHK072A(3,4,W)*(0,A)(L,M,H)***0 |  |  |  |  | 76000 | 12.6 | 16.1 |  |  | 69000 | 3.68 | 2.25 |  |  |  | Commercial | 1582.5 | 6.33 | HSPY-A
215391718 | Central Heat Pump | TRANE | WHK072A(3,4,W)**0***2 |  |  |  |  | 76000 | 12.8 | 16.8 |  |  | 68000 | 3.72 | 2.25 |  |  |  | Commercial | 1582.5 | 6.33 | HSP-A
215391719 | Central Heat Pump | TRANE | WHK072A(3,4,W)**(C,G,K,N)***2 |  |  |  |  | 76000 | 12.8 | 16.8 |  |  | 68000 | 3.72 | 2.25 |  |  |  | Commercial | 1582.5 | 6.33 | HSP-A
215391720 | Central Heat Pump | TRANE | DHK072A(3,4,W)*(0,A)(L,M,H)***2 |  |  |  |  | 76000 | 12.6 | 16.6 |  |  | 69000 | 3.68 | 2.25 |  |  |  | Commercial | 1582.5 | 6.33 | HSPY-A
215391722 | Central Heat Pump | AMERICAN STANDARD | WHK072A(3,4,W)**0***2 |  |  |  |  | 76000 | 12.8 | 16.8 |  |  | 68000 | 3.72 | 2.25 |  |  |  | Commercial | 1582.5 | 6.33 | HSP-A
215391723 | Central Heat Pump | AMERICAN STANDARD | WHK072A(3,4,W)**(C,G,K,N)***2 |  |  |  |  | 76000 | 12.8 | 16.8 |  |  | 68000 | 3.72 | 2.25 |  |  |  | Commercial | 1582.5 | 6.33 | HSP-A
215391724 | Central Heat Pump | AMERICAN STANDARD | DHK072A(3,4,W)*(0,A)(L,M,H)***2 |  |  |  |  | 76000 | 12.6 | 16.6 |  |  | 69000 | 3.68 | 2.25 |  |  |  | Commercial | 1582.5 | 6.33 | HSPY-A
215391726 | Central Heat Pump | TRANE | WHK072A(3,4,W)**0***4 |  |  |  |  | 76000 | 12.8 | 16.8 |  |  | 68000 | 3.72 | 2.25 |  |  |  | Commercial | 1582.5 | 6.33 | HSP-A
215391727 | Central Heat Pump | TRANE | WHK072A(3,4,W)**(C,G,K,N)***4 |  |  |  |  | 76000 | 12.8 | 16.8 |  |  | 68000 | 3.72 | 2.25 |  |  |  | Commercial | 1582.5 | 6.33 | HSP-A
215391728 | Central Heat Pump | TRANE | DHK072A(3,4,W)*(0,A)(L,M,H)***4 |  |  |  |  | 76000 | 12.6 | 16.6 |  |  | 69000 | 3.68 | 2.25 |  |  |  | Commercial | 1582.5 | 6.33 | HSPY-A
215391730 | Central Heat Pump | AMERICAN STANDARD | WHK072A(3,4,W)**0***4 |  |  |  |  | 76000 | 12.8 | 16.8 |  |  | 68000 | 3.72 | 2.25 |  |  |  | Commercial | 1582.5 | 6.33 | HSP-A
215391731 | Central Heat Pump | AMERICAN STANDARD | WHK072A(3,4,W)**(C,G,K,N)***4 |  |  |  |  | 76000 | 12.8 | 16.8 |  |  | 68000 | 3.72 | 2.25 |  |  |  | Commercial | 1582.5 | 6.33 | HSP-A
215391732 | Central Heat Pump | AMERICAN STANDARD | DHK072A(3,4,W)*(0,A)(L,M,H)***4 |  |  |  |  | 76000 | 12.6 | 16.6 |  |  | 69000 | 3.68 | 2.25 |  |  |  | Commercial | 1582.5 | 6.33 | HSPY-A
215391757 | Central Heat Pump | TRANE | WHK102A(3,4,W)**0***0 |  |  |  |  | 106000 | 12.1 | 17 |  |  | 97000 | 3.74 | 2.25 |  |  |  | Commercial | 2207.5 | 8.83 | HSP-A
215391758 | Central Heat Pump | TRANE | WHK102A(3,4,W)**(C,G,K,N)***0 |  |  |  |  | 106000 | 12.1 | 17 |  |  | 97000 | 3.74 | 2.25 |  |  |  | Commercial | 2207.5 | 8.83 | HSP-A
215391760 | Central Heat Pump | TRANE | DHK102A(3,4,W)*(0,A)(L,M,H)***0 |  |  |  |  | 106000 | 11.9 | 16.8 |  |  | 97000 | 3.7 | 2.25 |  |  |  | Commercial | 2207.5 | 8.83 | HSPY-A
215391761 | Central Heat Pump | AMERICAN STANDARD | WHK102A(3,4,W)**0***0 |  |  |  |  | 106000 | 12.1 | 17 |  |  | 97000 | 3.74 | 2.25 |  |  |  | Commercial | 2207.5 | 8.83 | HSP-A
215391762 | Central Heat Pump | AMERICAN STANDARD | WHK102A(3,4,W)**(C,G,K,N)***0 |  |  |  |  | 106000 | 12.1 | 17 |  |  | 97000 | 3.74 | 2.25 |  |  |  | Commercial | 2207.5 | 8.83 | HSP-A
215391764 | Central Heat Pump | AMERICAN STANDARD | DHK102A(3,4,W)*(0,A)(L,M,H)***0 |  |  |  |  | 106000 | 11.9 | 16.8 |  |  | 97000 | 3.7 | 2.25 |  |  |  | Commercial | 2207.5 | 8.83 | HSPY-A
215391765 | Central Heat Pump | TRANE | WHK102A(3,4,W)**0***2 |  |  |  |  | 106000 | 12.1 | 17.5 |  |  | 97000 | 3.74 | 2.25 |  |  |  | Commercial | 2207.5 | 8.83 | HSP-A
215391766 | Central Heat Pump | TRANE | WHK102A(3,4,W)**(C,G,K,N)***2 |  |  |  |  | 106000 | 12.1 | 17.5 |  |  | 97000 | 3.74 | 2.25 |  |  |  | Commercial | 2207.5 | 8.83 | HSP-A
215391767 | Central Heat Pump | TRANE | DHK102A(3,4,W)*(0,A)(L,M,H)***2 |  |  |  |  | 106000 | 11.9 | 17.3 |  |  | 97000 | 3.7 | 2.25 |  |  |  | Commercial | 2207.5 | 8.83 | HSPY-A
215391769 | Central Heat Pump | AMERICAN STANDARD | WHK102A(3,4,W)**0***2 |  |  |  |  | 106000 | 12.1 | 17.5 |  |  | 97000 | 3.74 | 2.25 |  |  |  | Commercial | 2207.5 | 8.83 | HSP-A
215391770 | Central Heat Pump | AMERICAN STANDARD | WHK102A(3,4,W)**(C,G,K,N)***2 |  |  |  |  | 106000 | 12.1 | 17.5 |  |  | 97000 | 3.74 | 2.25 |  |  |  | Commercial | 2207.5 | 8.83 | HSP-A
215391771 | Central Heat Pump | AMERICAN STANDARD | DHK102A(3,4,W)*(0,A)(L,M,H)***2 |  |  |  |  | 106000 | 11.9 | 17.3 |  |  | 97000 | 3.7 | 2.25 |  |  |  | Commercial | 2207.5 | 8.83 | HSPY-A
215391773 | Central Heat Pump | TRANE | WHK102A(3,4,W)**0***4 |  |  |  |  | 106000 | 12.1 | 17.5 |  |  | 97000 | 3.74 | 2.25 |  |  |  | Commercial | 2207.5 | 8.83 | HSP-A
215391774 | Central Heat Pump | TRANE | WHK102A(3,4,W)**(C,G,K,N)***4 |  |  |  |  | 106000 | 12.1 | 17.5 |  |  | 97000 | 3.74 | 2.25 |  |  |  | Commercial | 2207.5 | 8.83 | HSP-A
215391775 | Central Heat Pump | TRANE | DHK102A(3,4,W)*(0,A)(L,M,H)***4 |  |  |  |  | 106000 | 11.9 | 17.3 |  |  | 97000 | 3.7 | 2.25 |  |  |  | Commercial | 2207.5 | 8.83 | HSPY-A
215391777 | Central Heat Pump | AMERICAN STANDARD | WHK102A(3,4,W)**0***4 |  |  |  |  | 106000 | 12.1 | 17.5 |  |  | 97000 | 3.74 | 2.25 |  |  |  | Commercial | 2207.5 | 8.83 | HSP-A
215391778 | Central Heat Pump | AMERICAN STANDARD | WHK102A(3,4,W)**(C,G,K,N)***4 |  |  |  |  | 106000 | 12.1 | 17.5 |  |  | 97000 | 3.74 | 2.25 |  |  |  | Commercial | 2207.5 | 8.83 | HSP-A
215391779 | Central Heat Pump | AMERICAN STANDARD | DHK102A(3,4,W)*(0,A)(L,M,H)***4 |  |  |  |  | 106000 | 11.9 | 17.3 |  |  | 97000 | 3.7 | 2.25 |  |  |  | Commercial | 2207.5 | 8.83 | HSPY-A
215386711 | Central Heat Pump | DAIKIN | DHSA031B2BMBVF0B04560*E |  |  |  |  | 316000 | 11 | 17.6 |  |  | 270000 | 3.327 | 2.18 |  |  |  | Commercial | 6582.5 | 26.33 | HSP-A
215386712 | Central Heat Pump | DAIKIN | DHSA031B2BMBVF0B04500*E |  |  |  |  | 316000 | 11.1 | 17.6 |  |  | 270000 | 3.332 | 2.18 |  |  |  | Commercial | 6582.5 | 26.33 | HSP-A
215386713 | Central Heat Pump | DAIKIN | DHSA031B2BMBVF0B04450*E |  |  |  |  | 318000 | 11.1 | 17.7 |  |  | 270000 | 3.331 | 2.18 |  |  |  | Commercial | 6625 | 26.5 | HSP-A
215386748 | Central Heat Pump | DAIKIN | DHSA035B2BMBVF0B02630*E |  |  |  |  | 370000 | 10.7 | 17.3 |  |  | 288000 | 3.423 | 2.19 |  |  |  | Commercial | 7707.5 | 30.83 | HSP-A
215386749 | Central Heat Pump | DAIKIN | DHSA035B2BMBVF0B02560*E |  |  |  |  | 372000 | 10.8 | 17.3 |  |  | 286000 | 3.441 | 2.19 |  |  |  | Commercial | 7750 | 31 | HSP-A
215386750 | Central Heat Pump | DAIKIN | DHSA035B2BMBVF0B02500*E |  |  |  |  | 370000 | 10.7 | 17.3 |  |  | 288000 | 3.398 | 2.18 |  |  |  | Commercial | 7707.5 | 30.83 | HSP-A
215386751 | Central Heat Pump | DAIKIN | DHSA035B2BMBVF0B02450*E |  |  |  |  | 370000 | 10.5 | 17.1 |  |  | 290000 | 3.332 | 2.16 |  |  |  | Commercial | 7707.5 | 30.83 | HSP-A
215386752 | Central Heat Pump | DAIKIN | DHSA035B2BMBVF0B04560*E |  |  |  |  | 370000 | 10.6 | 17.1 |  |  | 288000 | 3.411 | 2.18 |  |  |  | Commercial | 7707.5 | 30.83 | HSP-A
215386753 | Central Heat Pump | DAIKIN | DHSA035B2BMBVF0B04500*E |  |  |  |  | 370000 | 10.6 | 17.2 |  |  | 288000 | 3.417 | 2.19 |  |  |  | Commercial | 7707.5 | 30.83 | HSP-A
215386754 | Central Heat Pump | DAIKIN | DHSA035B2BMBVF0B04450*E |  |  |  |  | 370000 | 10.7 | 17.3 |  |  | 288000 | 3.413 | 2.18 |  |  |  | Commercial | 7707.5 | 30.83 | HSP-A
215386755 | Central Heat Pump | DAIKIN | DHSA035B2BMBVF0B04355*E |  |  |  |  | 370000 | 10.6 | 17.1 |  |  | 290000 | 3.359 | 2.17 |  |  |  | Commercial | 7707.5 | 30.83 | HSP-A
215386781 | Central Heat Pump | DAIKIN | DHSA031B2BLDV*0B02630*E |  |  |  |  | 312000 | 11 | 17.6 |  |  | 300000 | 3.386 | 2.1 |  |  |  | Commercial | 6500 | 26 | HSP-A
215386782 | Central Heat Pump | DAIKIN | DHSA031B2BLDV*0B02560*E |  |  |  |  | 312000 | 11.1 | 17.7 |  |  | 300000 | 3.402 | 2.1 |  |  |  | Commercial | 6500 | 26 | HSP-A
215386783 | Central Heat Pump | DAIKIN | DHSA031B2BLDV*0B02500*E |  |  |  |  | 312000 | 11 | 17.7 |  |  | 300000 | 3.379 | 2.1 |  |  |  | Commercial | 6500 | 26 | HSP-A
215386784 | Central Heat Pump | DAIKIN | DHSA031B2BLDV*0B02450*E |  |  |  |  | 312000 | 10.9 | 17.5 |  |  | 302000 | 3.338 | 2.08 |  |  |  | Commercial | 6500 | 26 | HSP-A
215386785 | Central Heat Pump | DAIKIN | DHSA031B2BLDV*0B04560*E |  |  |  |  | 312000 | 10.8 | 17.5 |  |  | 302000 | 3.366 | 2.09 |  |  |  | Commercial | 6500 | 26 | HSP-A
215386786 | Central Heat Pump | DAIKIN | DHSA031B2BLDV*0B04500*E |  |  |  |  | 312000 | 10.9 | 17.5 |  |  | 300000 | 3.38 | 2.1 |  |  |  | Commercial | 6500 | 26 | HSP-A
215386787 | Central Heat Pump | DAIKIN | DHSA031B2BLDV*0B04450*E |  |  |  |  | 312000 | 11 | 17.7 |  |  | 300000 | 3.384 | 2.1 |  |  |  | Commercial | 6500 | 26 | HSP-A
215386788 | Central Heat Pump | DAIKIN | DHSA031B2BLDV*0B04355*E |  |  |  |  | 312000 | 10.9 | 17.6 |  |  | 302000 | 3.352 | 2.09 |  |  |  | Commercial | 6500 | 26 | HSP-A
215386789 | Central Heat Pump | DAIKIN | DHSA031B2BLAV*0B02630*E |  |  |  |  | 312000 | 11.2 | 17.6 |  |  | 298000 | 3.395 | 2.09 |  |  |  | Commercial | 6500 | 26 | HSP-A
215386790 | Central Heat Pump | DAIKIN | DHSA031B2BLAV*0B02560*E |  |  |  |  | 312000 | 11.2 | 17.7 |  |  | 298000 | 3.406 | 2.09 |  |  |  | Commercial | 6500 | 26 | HSP-A
215386791 | Central Heat Pump | DAIKIN | DHSA031B2BLAV*0B02500*E |  |  |  |  | 312000 | 11.1 | 17.6 |  |  | 298000 | 3.376 | 2.08 |  |  |  | Commercial | 6500 | 26 | HSP-A
215386792 | Central Heat Pump | DAIKIN | DHSA031B2BLAV*0B02450*E |  |  |  |  | 312000 | 11 | 17.5 |  |  | 300000 | 3.332 | 2.07 |  |  |  | Commercial | 6500 | 26 | HSP-A
215386793 | Central Heat Pump | DAIKIN | DHSA031B2BLAV*0B04560*E |  |  |  |  | 312000 | 11.1 | 17.5 |  |  | 298000 | 3.39 | 2.08 |  |  |  | Commercial | 6500 | 26 | HSP-A
215386794 | Central Heat Pump | DAIKIN | DHSA031B2BLAV*0B04500*E |  |  |  |  | 312000 | 11.1 | 17.6 |  |  | 298000 | 3.391 | 2.08 |  |  |  | Commercial | 6500 | 26 | HSP-A
215386795 | Central Heat Pump | DAIKIN | DHSA031B2BLAV*0B04450*E |  |  |  |  | 312000 | 11.2 | 17.6 |  |  | 298000 | 3.387 | 2.08 |  |  |  | Commercial | 6500 | 26 | HSP-A
215386796 | Central Heat Pump | DAIKIN | DHSA031B2BLAV*0B04355*E |  |  |  |  | 312000 | 11 | 17.5 |  |  | 300000 | 3.35 | 2.07 |  |  |  | Commercial | 6500 | 26 | HSP-A
215386797 | Central Heat Pump | DAIKIN | DHSA031B2BLBV*0B02630*E |  |  |  |  | 316000 | 11.2 | 18 |  |  | 300000 | 3.441 | 2.12 |  |  |  | Commercial | 6582.5 | 26.33 | HSP-A
215386798 | Central Heat Pump | DAIKIN | DHSA031B2BLBV*0B02560*E |  |  |  |  | 318000 | 11.3 | 18.1 |  |  | 298000 | 3.454 | 2.12 |  |  |  | Commercial | 6625 | 26.5 | HSP-A
215386799 | Central Heat Pump | DAIKIN | DHSA031B2BLBV*0B02500*E |  |  |  |  | 316000 | 11.2 | 18 |  |  | 300000 | 3.425 | 2.11 |  |  |  | Commercial | 6582.5 | 26.33 | HSP-A
215386800 | Central Heat Pump | DAIKIN | DHSA031B2BLBV*0B02450*E |  |  |  |  | 316000 | 11.1 | 17.9 |  |  | 302000 | 3.381 | 2.1 |  |  |  | Commercial | 6582.5 | 26.33 | HSP-A
215386801 | Central Heat Pump | DAIKIN | DHSA031B2BLBV*0B04560*E |  |  |  |  | 316000 | 11.1 | 17.9 |  |  | 300000 | 3.431 | 2.11 |  |  |  | Commercial | 6582.5 | 26.33 | HSP-A
215386802 | Central Heat Pump | DAIKIN | DHSA031B2BLBV*0B04500*E |  |  |  |  | 316000 | 11.2 | 18 |  |  | 300000 | 3.436 | 2.12 |  |  |  | Commercial | 6582.5 | 26.33 | HSP-A
215386803 | Central Heat Pump | DAIKIN | DHSA031B2BLBV*0B04450*E |  |  |  |  | 316000 | 11.2 | 18 |  |  | 300000 | 3.435 | 2.12 |  |  |  | Commercial | 6582.5 | 26.33 | HSP-A
215386804 | Central Heat Pump | DAIKIN | DHSA031B2BLBV*0B04355*E |  |  |  |  | 316000 | 11.1 | 17.9 |  |  | 300000 | 3.399 | 2.11 |  |  |  | Commercial | 6582.5 | 26.33 | HSP-A
215386805 | Central Heat Pump | DAIKIN | DHSA035B2BLDV*0B02630*E |  |  |  |  | 366000 | 10.3 | 17 |  |  | 320000 | 3.474 | 2.12 |  |  |  | Commercial | 7625 | 30.5 | HSP-A
215386806 | Central Heat Pump | DAIKIN | DHSA035B2BLDV*0B02560*E |  |  |  |  | 366000 | 10.3 | 17.1 |  |  | 320000 | 3.495 | 2.13 |  |  |  | Commercial | 7625 | 30.5 | HSP-A
215386807 | Central Heat Pump | DAIKIN | DHSA035B2BLDV*0B02500*E |  |  |  |  | 366000 | 10.3 | 17 |  |  | 320000 | 3.46 | 2.11 |  |  |  | Commercial | 7625 | 30.5 | HSP-A
215386808 | Central Heat Pump | DAIKIN | DHSA035B2BLDV*0B02450*E |  |  |  |  | 364000 | 10.1 | 16.9 |  |  | 322000 | 3.403 | 2.1 |  |  |  | Commercial | 7582.5 | 30.33 | HSP-A
215386809 | Central Heat Pump | DAIKIN | DHSA035B2BLDV*0B04560*E |  |  |  |  | 364000 | 10.1 | 16.8 |  |  | 320000 | 3.451 | 2.11 |  |  |  | Commercial | 7582.5 | 30.33 | HSP-A
215386810 | Central Heat Pump | DAIKIN | DHSA035B2BLDV*0B04500*E |  |  |  |  | 364000 | 10.2 | 16.9 |  |  | 320000 | 3.466 | 2.12 |  |  |  | Commercial | 7582.5 | 30.33 | HSP-A
215386811 | Central Heat Pump | DAIKIN | DHSA035B2BLDV*0B04450*E |  |  |  |  | 366000 | 10.3 | 17 |  |  | 320000 | 3.47 | 2.12 |  |  |  | Commercial | 7625 | 30.5 | HSP-A
215386812 | Central Heat Pump | DAIKIN | DHSA035B2BLDV*0B04355*E |  |  |  |  | 364000 | 10.2 | 16.9 |  |  | 322000 | 3.424 | 2.1 |  |  |  | Commercial | 7582.5 | 30.33 | HSP-A
215386813 | Central Heat Pump | DAIKIN | DHSA035B2BLAV*0B02630*E |  |  |  |  | 366000 | 10.5 | 17 |  |  | 316000 | 3.383 | 2.08 |  |  |  | Commercial | 7625 | 30.5 | HSP-A
215386814 | Central Heat Pump | DAIKIN | DHSA035B2BLAV*0B02560*E |  |  |  |  | 368000 | 10.5 | 17.1 |  |  | 316000 | 3.395 | 2.09 |  |  |  | Commercial | 7667.5 | 30.67 | HSP-A
215386815 | Central Heat Pump | DAIKIN | DHSA035B2BLAV*0B02500*E |  |  |  |  | 366000 | 10.5 | 17 |  |  | 318000 | 3.355 | 2.07 |  |  |  | Commercial | 7625 | 30.5 | HSP-A
215386817 | Central Heat Pump | DAIKIN | DHSA035B2BLAV*0B04560*E |  |  |  |  | 366000 | 10.4 | 16.9 |  |  | 318000 | 3.379 | 2.08 |  |  |  | Commercial | 7625 | 30.5 | HSP-A
215386818 | Central Heat Pump | DAIKIN | DHSA035B2BLAV*0B04500*E |  |  |  |  | 366000 | 10.4 | 17 |  |  | 318000 | 3.379 | 2.08 |  |  |  | Commercial | 7625 | 30.5 | HSP-A
215386819 | Central Heat Pump | DAIKIN | DHSA035B2BLAV*0B04450*E |  |  |  |  | 366000 | 10.5 | 17 |  |  | 318000 | 3.371 | 2.08 |  |  |  | Commercial | 7625 | 30.5 | HSP-A
215386820 | Central Heat Pump | DAIKIN | DHSA035B2BLAV*0B04355*E |  |  |  |  | 366000 | 10.4 | 16.9 |  |  | 320000 | 3.322 | 2.06 |  |  |  | Commercial | 7625 | 30.5 | HSP-A
215386821 | Central Heat Pump | DAIKIN | DHSA035B2BLBV*0B02630*E |  |  |  |  | 372000 | 10.6 | 17.4 |  |  | 318000 | 3.424 | 2.14 |  |  |  | Commercial | 7750 | 31 | HSP-A
215386822 | Central Heat Pump | DAIKIN | DHSA035B2BLBV*0B02560*E |  |  |  |  | 372000 | 10.6 | 17.5 |  |  | 318000 | 3.44 | 2.15 |  |  |  | Commercial | 7750 | 31 | HSP-A
215386823 | Central Heat Pump | DAIKIN | DHSA035B2BLBV*0B02500*E |  |  |  |  | 372000 | 10.5 | 17.4 |  |  | 318000 | 3.401 | 2.14 |  |  |  | Commercial | 7750 | 31 | HSP-A
215386824 | Central Heat Pump | DAIKIN | DHSA035B2BLBV*0B02450*E |  |  |  |  | 370000 | 10.4 | 17.3 |  |  | 322000 | 3.342 | 2.12 |  |  |  | Commercial | 7707.5 | 30.83 | HSP-A
215386825 | Central Heat Pump | DAIKIN | DHSA035B2BLBV*0B04560*E |  |  |  |  | 372000 | 10.4 | 17.3 |  |  | 318000 | 3.413 | 2.14 |  |  |  | Commercial | 7750 | 31 | HSP-A
215386826 | Central Heat Pump | DAIKIN | DHSA035B2BLBV*0B04500*E |  |  |  |  | 372000 | 10.5 | 17.4 |  |  | 318000 | 3.418 | 2.14 |  |  |  | Commercial | 7750 | 31 | HSP-A
215386827 | Central Heat Pump | DAIKIN | DHSA035B2BLBV*0B04450*E |  |  |  |  | 372000 | 10.6 | 17.4 |  |  | 318000 | 3.414 | 2.14 |  |  |  | Commercial | 7750 | 31 | HSP-A
215386828 | Central Heat Pump | DAIKIN | DHSA035B2BLBV*0B04355*E |  |  |  |  | 372000 | 10.4 | 17.3 |  |  | 320000 | 3.366 | 2.13 |  |  |  | Commercial | 7750 | 31 | HSP-A
215386835 | Central Heat Pump | DAIKIN | DHSA040B2BLAV*0B02630*E |  |  |  |  | 398000 | 10.4 | 16.9 |  |  | 346000 | 3.328 | 2.12 |  |  |  | Commercial | 8292.5 | 33.17 | HSP-A
215386836 | Central Heat Pump | DAIKIN | DHSA040B2BLAV*0B02560*E |  |  |  |  | 398000 | 10.5 | 17 |  |  | 346000 | 3.342 | 2.12 |  |  |  | Commercial | 8292.5 | 33.17 | HSP-A
215386839 | Central Heat Pump | DAIKIN | DHSA040B2BLAV*0B04560*E |  |  |  |  | 396000 | 10.3 | 16.8 |  |  | 346000 | 3.328 | 2.12 |  |  |  | Commercial | 8250 | 33 | HSP-A
215386840 | Central Heat Pump | DAIKIN | DHSA040B2BLAV*0B04500*E |  |  |  |  | 396000 | 10.3 | 16.8 |  |  | 346000 | 3.325 | 2.12 |  |  |  | Commercial | 8250 | 33 | HSP-A
215386841 | Central Heat Pump | DAIKIN | DHSA040B2BLAV*0B04450*E |  |  |  |  | 396000 | 10.4 | 16.9 |  |  | 348000 | 3.311 | 2.11 |  |  |  | Commercial | 8250 | 33 | HSP-A
215386843 | Central Heat Pump | DAIKIN | DHSA040B2BLBV*0B02630*E |  |  |  |  | 405000 | 10.5 | 17.3 |  |  | 348000 | 3.366 | 2.15 |  |  |  | Commercial | 8437.5 | 33.75 | HSP-A
215386844 | Central Heat Pump | DAIKIN | DHSA040B2BLBV*0B02560*E |  |  |  |  | 405000 | 10.5 | 17.4 |  |  | 348000 | 3.384 | 2.16 |  |  |  | Commercial | 8437.5 | 33.75 | HSP-A
215386845 | Central Heat Pump | DAIKIN | DHSA040B2BLBV*0B02500*E |  |  |  |  | 405000 | 10.4 | 17.2 |  |  | 350000 | 3.332 | 2.14 |  |  |  | Commercial | 8437.5 | 33.75 | HSP-A
215386847 | Central Heat Pump | DAIKIN | DHSA040B2BLBV*0B04560*E |  |  |  |  | 400000 | 10.3 | 17.2 |  |  | 348000 | 3.359 | 2.15 |  |  |  | Commercial | 8332.5 | 33.33 | HSP-A
215386848 | Central Heat Pump | DAIKIN | DHSA040B2BLBV*0B04500*E |  |  |  |  | 405000 | 10.4 | 17.2 |  |  | 348000 | 3.362 | 2.15 |  |  |  | Commercial | 8437.5 | 33.75 | HSP-A
215386849 | Central Heat Pump | DAIKIN | DHSA040B2BLBV*0B04450*E |  |  |  |  | 405000 | 10.5 | 17.3 |  |  | 348000 | 3.352 | 2.15 |  |  |  | Commercial | 8437.5 | 33.75 | HSP-A
215386862 | Central Heat Pump | DAIKIN | DHSA045B2CMCV*0C04630*E |  |  |  |  | 470000 | 10.1 | 16.4 |  |  | 320000 | 3.427 | 2.22 |  |  |  | Commercial | 9792.5 | 39.17 | HSP-A
215386863 | Central Heat Pump | DAIKIN | DHSA045B2CMCV*0C04560*E |  |  |  |  | 470000 | 10.1 | 16.4 |  |  | 322000 | 3.416 | 2.22 |  |  |  | Commercial | 9792.5 | 39.17 | HSP-A
215386864 | Central Heat Pump | DAIKIN | DHSA045B2CMCV*0C04500*E |  |  |  |  | 470000 | 10.1 | 16.4 |  |  | 322000 | 3.385 | 2.2 |  |  |  | Commercial | 9792.5 | 39.17 | HSP-A
215386867 | Central Heat Pump | DAIKIN | DHSA045B2CMCV*0C06450*E |  |  |  |  | 470000 | 10.1 | 16.4 |  |  | 322000 | 3.417 | 2.22 |  |  |  | Commercial | 9792.5 | 39.17 | HSP-A
215386868 | Central Heat Pump | DAIKIN | DHSA045B2CMDV*0C04630*E |  |  |  |  | 475000 | 10.1 | 16.6 |  |  | 324000 | 3.428 | 2.24 |  |  |  | Commercial | 9895 | 39.58 | HSP-A
215386869 | Central Heat Pump | DAIKIN | DHSA045B2CMDV*0C04560*E |  |  |  |  | 475000 | 10.1 | 16.7 |  |  | 324000 | 3.422 | 2.24 |  |  |  | Commercial | 9895 | 39.58 | HSP-A
215386870 | Central Heat Pump | DAIKIN | DHSA045B2CMDV*0C04500*E |  |  |  |  | 475000 | 10.1 | 16.6 |  |  | 324000 | 3.397 | 2.23 |  |  |  | Commercial | 9895 | 39.58 | HSP-A
215386871 | Central Heat Pump | DAIKIN | DHSA045B2CMDV*0C04450*E |  |  |  |  | 475000 | 10.1 | 16.6 |  |  | 326000 | 3.36 | 2.22 |  |  |  | Commercial | 9895 | 39.58 | HSP-A
215386873 | Central Heat Pump | DAIKIN | DHSA045B2CMDV*0C06450*E |  |  |  |  | 480000 | 10.2 | 16.7 |  |  | 324000 | 3.426 | 2.24 |  |  |  | Commercial | 10000 | 40 | HSP-A
215386874 | Central Heat Pump | DAIKIN | DHSA045B2CMAV*0C04630*E |  |  |  |  | 480000 | 10.4 | 16.6 |  |  | 320000 | 3.496 | 2.25 |  |  |  | Commercial | 10000 | 40 | HSP-A
215386875 | Central Heat Pump | DAIKIN | DHSA045B2CMAV*0C04560*E |  |  |  |  | 480000 | 10.4 | 16.6 |  |  | 320000 | 3.48 | 2.25 |  |  |  | Commercial | 10000 | 40 | HSP-A
215386876 | Central Heat Pump | DAIKIN | DHSA045B2CMAV*0C04500*E |  |  |  |  | 480000 | 10.3 | 16.6 |  |  | 322000 | 3.446 | 2.23 |  |  |  | Commercial | 10000 | 40 | HSP-A
215386877 | Central Heat Pump | DAIKIN | DHSA045B2CMAV*0C04450*E |  |  |  |  | 480000 | 10.3 | 16.5 |  |  | 322000 | 3.401 | 2.22 |  |  |  | Commercial | 10000 | 40 | HSP-A
215386879 | Central Heat Pump | DAIKIN | DHSA045B2CMAV*0C06450*E |  |  |  |  | 480000 | 10.4 | 16.6 |  |  | 320000 | 3.477 | 2.24 |  |  |  | Commercial | 10000 | 40 | HSP-A
215386880 | Central Heat Pump | DAIKIN | DHSA045B2CMBV*0C04630*E |  |  |  |  | 485000 | 10.5 | 17 |  |  | 320000 | 3.505 | 2.27 |  |  |  | Commercial | 10105 | 40.42 | HSP-A
215386881 | Central Heat Pump | DAIKIN | DHSA045B2CMBV*0C04560*E |  |  |  |  | 485000 | 10.5 | 17 |  |  | 322000 | 3.492 | 2.26 |  |  |  | Commercial | 10105 | 40.42 | HSP-A
215386882 | Central Heat Pump | DAIKIN | DHSA045B2CMBV*0C04500*E |  |  |  |  | 485000 | 10.4 | 17 |  |  | 322000 | 3.46 | 2.25 |  |  |  | Commercial | 10105 | 40.42 | HSP-A
215386883 | Central Heat Pump | DAIKIN | DHSA045B2CMBV*0C04450*E |  |  |  |  | 485000 | 10.4 | 16.9 |  |  | 328000 | 3.306 | 2.2 |  |  |  | Commercial | 10105 | 40.42 | HSP-A
215386884 | Central Heat Pump | DAIKIN | DHSA045B2CMBV*0C06450*E |  |  |  |  | 485000 | 10.5 | 17 |  |  | 322000 | 3.492 | 2.26 |  |  |  | Commercial | 10105 | 40.42 | HSP-A
215386893 | Central Heat Pump | DAIKIN | DHSA055B2CMAV*0C04630*E |  |  |  |  | 580000 | 10.2 | 15.8 |  |  | 350000 | 3.403 | 2.24 |  |  |  | Commercial | 12082.5 | 48.33 | HSP-A
215386894 | Central Heat Pump | DAIKIN | DHSA055B2CMAV*0C04560*E |  |  |  |  | 580000 | 10.1 | 15.8 |  |  | 352000 | 3.373 | 2.23 |  |  |  | Commercial | 12082.5 | 48.33 | HSP-A
215386897 | Central Heat Pump | DAIKIN | DHSA055B2CMAV*0C06450*E |  |  |  |  | 580000 | 10.1 | 15.8 |  |  | 352000 | 3.363 | 2.23 |  |  |  | Commercial | 12082.5 | 48.33 | HSP-A
215386898 | Central Heat Pump | DAIKIN | DHSA055B2CMBV*0C04630*E |  |  |  |  | 585000 | 10.2 | 16.1 |  |  | 354000 | 3.387 | 2.35 |  |  |  | Commercial | 12187.5 | 48.75 | HSP-A
215386899 | Central Heat Pump | DAIKIN | DHSA055B2CMBV*0C04560*E |  |  |  |  | 585000 | 10.2 | 16.1 |  |  | 354000 | 3.361 | 2.34 |  |  |  | Commercial | 12187.5 | 48.75 | HSP-A
215386900 | Central Heat Pump | DAIKIN | DHSA055B2CMBV*0C04500*E |  |  |  |  | 585000 | 10.1 | 16 |  |  | 356000 | 3.31 | 2.32 |  |  |  | Commercial | 12187.5 | 48.75 | HSP-A
215386902 | Central Heat Pump | DAIKIN | DHSA055B2CMBV*0C06450*E |  |  |  |  | 585000 | 10.2 | 15.2 |  |  | 354000 | 3.355 | 2.34 |  |  |  | Commercial | 12187.5 | 48.75 | HSP-A
215386933 | Central Heat Pump | DAIKIN | DHSA031B2BMBVF0B02560*G |  |  |  |  | 318000 | 11.1 | 17.7 |  |  | 266000 | 3.301 | 2.17 |  |  |  | Commercial | 6625 | 26.5 | HSP-A
215386954 | Central Heat Pump | DAIKIN | DHSA035B2BMBVF0B02630*G |  |  |  |  | 370000 | 10.6 | 17.2 |  |  | 284000 | 3.372 | 2.17 |  |  |  | Commercial | 7707.5 | 30.83 | HSP-A
215386955 | Central Heat Pump | DAIKIN | DHSA035B2BMBVF0B02560*G |  |  |  |  | 372000 | 10.7 | 17.2 |  |  | 282000 | 3.389 | 2.17 |  |  |  | Commercial | 7750 | 31 | HSP-A
215386956 | Central Heat Pump | DAIKIN | DHSA035B2BMBVF0B02500*G |  |  |  |  | 370000 | 10.6 | 17.2 |  |  | 284000 | 3.347 | 2.16 |  |  |  | Commercial | 7707.5 | 30.83 | HSP-A
215386958 | Central Heat Pump | DAIKIN | DHSA035B2BMBVF0B04560*G |  |  |  |  | 370000 | 10.5 | 17 |  |  | 284000 | 3.36 | 2.16 |  |  |  | Commercial | 7707.5 | 30.83 | HSP-A
215386959 | Central Heat Pump | DAIKIN | DHSA035B2BMBVF0B04500*G |  |  |  |  | 370000 | 10.5 | 17.1 |  |  | 284000 | 3.366 | 2.16 |  |  |  | Commercial | 7707.5 | 30.83 | HSP-A
215386960 | Central Heat Pump | DAIKIN | DHSA035B2BMBVF0B04450*G |  |  |  |  | 370000 | 10.6 | 17.2 |  |  | 284000 | 3.361 | 2.16 |  |  |  | Commercial | 7707.5 | 30.83 | HSP-A
215386961 | Central Heat Pump | DAIKIN | DHSA035B2BMBVF0B04355*G |  |  |  |  | 370000 | 10.5 | 17 |  |  | 286000 | 3.308 | 2.15 |  |  |  | Commercial | 7707.5 | 30.83 | HSP-A
216607877 | Central Heat Pump | ICP COMMERCIAL | RHW072********A |  |  |  |  | 72000 | 12.6 | 17.6 |  |  | 72000 | 3.7 | 2.4 |  |  |  | Commercial | 1500 | 6 | HSP-A
216607878 | Central Heat Pump | AIRQUEST | RHW072********A |  |  |  |  | 72000 | 12.6 | 17.6 |  |  | 72000 | 3.7 | 2.4 |  |  |  | Commercial | 1500 | 6 | HSP-A
216607879 | Central Heat Pump | ARCOAIRE | RHW072********A |  |  |  |  | 72000 | 12.6 | 17.6 |  |  | 72000 | 3.7 | 2.4 |  |  |  | Commercial | 1500 | 6 | HSP-A
216607880 | Central Heat Pump | COMFORTMAKER | RHW072********A |  |  |  |  | 72000 | 12.6 | 17.6 |  |  | 72000 | 3.7 | 2.4 |  |  |  | Commercial | 1500 | 6 | HSP-A
216607881 | Central Heat Pump | DAY & NIGHT | RHW072********A |  |  |  |  | 72000 | 12.6 | 17.6 |  |  | 72000 | 3.7 | 2.4 |  |  |  | Commercial | 1500 | 6 | HSP-A
216607882 | Central Heat Pump | HEIL | RHW072********A |  |  |  |  | 72000 | 12.6 | 17.6 |  |  | 72000 | 3.7 | 2.4 |  |  |  | Commercial | 1500 | 6 | HSP-A
216607883 | Central Heat Pump | KEEPRITE | RHW072********A |  |  |  |  | 72000 | 12.6 | 17.6 |  |  | 72000 | 3.7 | 2.4 |  |  |  | Commercial | 1500 | 6 | HSP-A
216607884 | Central Heat Pump | TEMPSTAR | RHW072********A |  |  |  |  | 72000 | 12.6 | 17.6 |  |  | 72000 | 3.7 | 2.4 |  |  |  | Commercial | 1500 | 6 | HSP-A
216607885 | Central Heat Pump | ICP COMMERCIAL | RHW090********A |  |  |  |  | 90000 | 12.2 | 17 |  |  | 88000 | 3.6 | 2.4 |  |  |  | Commercial | 1875 | 7.5 | HSP-A
216607886 | Central Heat Pump | AIRQUEST | RHW090********A |  |  |  |  | 90000 | 12.2 | 17 |  |  | 88000 | 3.6 | 2.4 |  |  |  | Commercial | 1875 | 7.5 | HSP-A
216607887 | Central Heat Pump | ARCOAIRE | RHW090********A |  |  |  |  | 90000 | 12.2 | 17 |  |  | 88000 | 3.6 | 2.4 |  |  |  | Commercial | 1875 | 7.5 | HSP-A
216607888 | Central Heat Pump | COMFORTMAKER | RHW090********A |  |  |  |  | 90000 | 12.2 | 17 |  |  | 88000 | 3.6 | 2.4 |  |  |  | Commercial | 1875 | 7.5 | HSP-A
216607889 | Central Heat Pump | DAY & NIGHT | RHW090********A |  |  |  |  | 90000 | 12.2 | 17 |  |  | 88000 | 3.6 | 2.4 |  |  |  | Commercial | 1875 | 7.5 | HSP-A
216607890 | Central Heat Pump | HEIL | RHW090********A |  |  |  |  | 90000 | 12.2 | 17 |  |  | 88000 | 3.6 | 2.4 |  |  |  | Commercial | 1875 | 7.5 | HSP-A
216607891 | Central Heat Pump | KEEPRITE | RHW090********A |  |  |  |  | 90000 | 12.2 | 17 |  |  | 88000 | 3.6 | 2.4 |  |  |  | Commercial | 1875 | 7.5 | HSP-A
216607892 | Central Heat Pump | TEMPSTAR | RHW090********A |  |  |  |  | 90000 | 12.2 | 17 |  |  | 88000 | 3.6 | 2.4 |  |  |  | Commercial | 1875 | 7.5 | HSP-A
216607893 | Central Heat Pump | ICP COMMERCIAL | RHW102********A |  |  |  |  | 100000 | 12 | 17.6 |  |  | 94000 | 3.5 | 2.35 |  |  |  | Commercial | 2082.5 | 8.33 | HSP-A
216607894 | Central Heat Pump | AIRQUEST | RHW102********A |  |  |  |  | 100000 | 12 | 17.6 |  |  | 94000 | 3.5 | 2.35 |  |  |  | Commercial | 2082.5 | 8.33 | HSP-A
216607895 | Central Heat Pump | ARCOAIRE | RHW102********A |  |  |  |  | 100000 | 12 | 17.6 |  |  | 94000 | 3.5 | 2.35 |  |  |  | Commercial | 2082.5 | 8.33 | HSP-A
216607896 | Central Heat Pump | COMFORTMAKER | RHW102********A |  |  |  |  | 100000 | 12 | 17.6 |  |  | 94000 | 3.5 | 2.35 |  |  |  | Commercial | 2082.5 | 8.33 | HSP-A
216607897 | Central Heat Pump | DAY & NIGHT | RHW102********A |  |  |  |  | 100000 | 12 | 17.6 |  |  | 94000 | 3.5 | 2.35 |  |  |  | Commercial | 2082.5 | 8.33 | HSP-A
216607898 | Central Heat Pump | HEIL | RHW102********A |  |  |  |  | 100000 | 12 | 17.6 |  |  | 94000 | 3.5 | 2.35 |  |  |  | Commercial | 2082.5 | 8.33 | HSP-A
216607899 | Central Heat Pump | KEEPRITE | RHW102********A |  |  |  |  | 100000 | 12 | 17.6 |  |  | 94000 | 3.5 | 2.35 |  |  |  | Commercial | 2082.5 | 8.33 | HSP-A
216607900 | Central Heat Pump | TEMPSTAR | RHW102********A |  |  |  |  | 100000 | 12 | 17.6 |  |  | 94000 | 3.5 | 2.35 |  |  |  | Commercial | 2082.5 | 8.33 | HSP-A
216607901 | Central Heat Pump | ICP COMMERCIAL | RHW120********A |  |  |  |  | 116000 | 11.8 | 16.8 |  |  | 106000 | 3.5 | 2.3 |  |  |  | Commercial | 2417.5 | 9.67 | HSP-A
216607902 | Central Heat Pump | AIRQUEST | RHW120********A |  |  |  |  | 116000 | 11.8 | 16.8 |  |  | 106000 | 3.5 | 2.3 |  |  |  | Commercial | 2417.5 | 9.67 | HSP-A
216607903 | Central Heat Pump | ARCOAIRE | RHW120********A |  |  |  |  | 116000 | 11.8 | 16.8 |  |  | 106000 | 3.5 | 2.3 |  |  |  | Commercial | 2417.5 | 9.67 | HSP-A
216607904 | Central Heat Pump | COMFORTMAKER | RHW120********A |  |  |  |  | 116000 | 11.8 | 16.8 |  |  | 106000 | 3.5 | 2.3 |  |  |  | Commercial | 2417.5 | 9.67 | HSP-A
216607905 | Central Heat Pump | DAY & NIGHT | RHW120********A |  |  |  |  | 116000 | 11.8 | 16.8 |  |  | 106000 | 3.5 | 2.3 |  |  |  | Commercial | 2417.5 | 9.67 | HSP-A
216607906 | Central Heat Pump | HEIL | RHW120********A |  |  |  |  | 116000 | 11.8 | 16.8 |  |  | 106000 | 3.5 | 2.3 |  |  |  | Commercial | 2417.5 | 9.67 | HSP-A
216607907 | Central Heat Pump | KEEPRITE | RHW120********A |  |  |  |  | 116000 | 11.8 | 16.8 |  |  | 106000 | 3.5 | 2.3 |  |  |  | Commercial | 2417.5 | 9.67 | HSP-A
216607908 | Central Heat Pump | TEMPSTAR | RHW120********A |  |  |  |  | 116000 | 11.8 | 16.8 |  |  | 106000 | 3.5 | 2.3 |  |  |  | Commercial | 2417.5 | 9.67 | HSP-A
216611877 | Central Heat Pump | LENNOX | LHT078H5E**Y,G,J |  |  |  |  | 78000 | 12.7 | 17 |  |  | 73000 | 3.5 | 2.25 |  |  |  | Commercial | 1625 | 6.5 | HSP-A
216611878 | Central Heat Pump | LENNOX | LHT092H5E**Y,G,J |  |  |  |  | 90000 | 12.3 | 16.8 |  |  | 86000 | 3.5 | 2.25 |  |  |  | Commercial | 1875 | 7.5 | HSP-A
216611879 | Central Heat Pump | LENNOX | LHT102H5E**Y,G,J |  |  |  |  | 98000 | 12.1 | 16.8 |  |  | 96000 | 3.5 | 2.25 |  |  |  | Commercial | 2042.5 | 8.17 | HSP-A
216611880 | Central Heat Pump | LENNOX | LHT120H5E**Y,G,J |  |  |  |  | 116000 | 12 | 16.6 |  |  | 112000 | 3.5 | 2.25 |  |  |  | Commercial | 2417.5 | 9.67 | HSP-A
216611881 | Central Heat Pump | LENNOX | LDT078H5E**Y,G,J |  |  |  |  | 78000 | 12.5 | 17 |  |  | 73000 | 3.5 | 2.25 |  |  |  | Commercial | 1625 | 6.5 | HSPY-A
216611882 | Central Heat Pump | LENNOX | LDT092H5E**Y,G,J |  |  |  |  | 90000 | 12.1 | 16.8 |  |  | 86000 | 3.5 | 2.25 |  |  |  | Commercial | 1875 | 7.5 | HSPY-A
216611883 | Central Heat Pump | LENNOX | LDT102H5E**Y,G,J |  |  |  |  | 98000 | 11.9 | 16.8 |  |  | 96000 | 3.5 | 2.25 |  |  |  | Commercial | 2042.5 | 8.17 | HSPY-A
216611884 | Central Heat Pump | LENNOX | LDT120H5E**Y,G,J |  |  |  |  | 116000 | 11.8 | 16.6 |  |  | 112000 | 3.5 | 2.25 |  |  |  | Commercial | 2417.5 | 9.67 | HSPY-A
216611885 | Central Heat Pump | LENNOX | LHT152H5E**Y,G,J |  |  |  |  | 136000 | 11.1 | 15.2 |  |  | 128000 | 3.4 | 2.1 |  |  |  | Commercial | 2832.5 | 11.33 | HSP-A
216611902 | Central Heat Pump | ALLIED COMMERCIAL | LHT078H5E**Y,G,J |  |  | LHT078H5E**Y,G,J |  | 78000 | 12.7 | 17 |  |  | 73000 | 3.5 | 2.25 |  |  |  | Commercial | 1625 | 6.5 | HSP-A
214567964 | Central Heat Pump | AAON | RN-018-3-0-FBBC-S0-21-000-A |  |  |  |  | 200000 | 11.56 | 16.86 |  |  | 168000 | 3.4 | 2.23 |  |  |  | Commercial | 4167.5 | 16.67 | HSP-A
214567965 | Central Heat Pump | AAON | RN-018-3-0-GBBC-V0-21-000-A |  |  |  |  | 200000 | 11.76 | 14.8 |  |  | 168000 | 3.4 | 2.23 |  |  |  | Commercial | 4167.5 | 16.67 | HSP-A
214568061 | Central Heat Pump | AAON | RN-016-3-0-FBBC-S0-21-000-A |  |  |  |  | 176000 | 11.47 | 17 |  |  | 164000 | 3.4 | 2.23 |  |  |  | Commercial | 3667.5 | 14.67 | HSP-A
214568064 | Central Heat Pump | AAON | RN-020-3-0-FBBC-S0-21-000-A |  |  |  |  | 222000 | 11.37 | 16.5 |  |  | 204000 | 3.4 | 2.23 |  |  |  | Commercial | 4625 | 18.5 | HSP-A
214568065 | Central Heat Pump | AAON | RN-020-3-0-GBBC-V0-21-000-A |  |  |  |  | 224000 | 11.07 | 15 |  |  | 210000 | 3.4 | 2.23 |  |  |  | Commercial | 4667.5 | 18.67 | HSP-A
214594937 | Central Heat Pump | CARRIER CORPORATION | 50GCQ*07 |  |  |  |  | 72000 | 12.6 | 17.6 |  |  | 72000 | 3.7 | 2.4 |  |  |  | Commercial | 1500 | 6 | HSP-A
214594938 | Central Heat Pump | CARRIER CORPORATION | 50GCQ*08 |  |  |  |  | 90000 | 12.2 | 17 |  |  | 88000 | 3.6 | 2.4 |  |  |  | Commercial | 1875 | 7.5 | HSP-A
214594939 | Central Heat Pump | CARRIER CORPORATION | 50GCQ*09 |  |  |  |  | 100000 | 12 | 17.6 |  |  | 94000 | 3.5 | 2.35 |  |  |  | Commercial | 2082.5 | 8.33 | HSP-A
214594940 | Central Heat Pump | CARRIER CORPORATION | 50GCQ*12 |  |  |  |  | 116000 | 11.8 | 16.8 |  |  | 106000 | 3.5 | 2.3 |  |  |  | Commercial | 2417.5 | 9.67 | HSP-A
214594941 | Central Heat Pump | BRYANT HEATING & COOLING SYSTEMS | 549K*07 |  |  |  |  | 72000 | 12.6 | 17.6 |  |  | 72000 | 3.7 | 2.4 |  |  |  | Commercial | 1500 | 6 | HSP-A
214594942 | Central Heat Pump | BRYANT HEATING & COOLING SYSTEMS | 549K*08 |  |  |  |  | 90000 | 12.2 | 17 |  |  | 88000 | 3.6 | 2.4 |  |  |  | Commercial | 1875 | 7.5 | HSP-A
214594943 | Central Heat Pump | BRYANT HEATING & COOLING SYSTEMS | 549K*09 |  |  |  |  | 100000 | 12 | 17.6 |  |  | 94000 | 3.5 | 2.35 |  |  |  | Commercial | 2082.5 | 8.33 | HSP-A
214594944 | Central Heat Pump | BRYANT HEATING & COOLING SYSTEMS | 549K*12 |  |  |  |  | 116000 | 11.8 | 16.8 |  |  | 106000 | 3.5 | 2.3 |  |  |  | Commercial | 2417.5 | 9.67 | HSP-A
214594945 | Central Heat Pump | ICP COMMERCIAL | RHW072* |  |  |  |  | 72000 | 12.6 | 17.6 |  |  | 72000 | 3.7 | 2.4 |  |  |  | Commercial | 1500 | 6 | HSP-A
214594946 | Central Heat Pump | AIRQUEST | RHW072* |  |  |  |  | 72000 | 12.6 | 17.6 |  |  | 72000 | 3.7 | 2.4 |  |  |  | Commercial | 1500 | 6 | HSP-A
214594947 | Central Heat Pump | ARCOAIRE | RHW072* |  |  |  |  | 72000 | 12.6 | 17.6 |  |  | 72000 | 3.7 | 2.4 |  |  |  | Commercial | 1500 | 6 | HSP-A
214594948 | Central Heat Pump | COMFORTMAKER | RHW072* |  |  |  |  | 72000 | 12.6 | 17.6 |  |  | 72000 | 3.7 | 2.4 |  |  |  | Commercial | 1500 | 6 | HSP-A
214594949 | Central Heat Pump | DAY & NIGHT | RHW072* |  |  |  |  | 72000 | 12.6 | 17.6 |  |  | 72000 | 3.7 | 2.4 |  |  |  | Commercial | 1500 | 6 | HSP-A
214594950 | Central Heat Pump | HEIL | RHW072* |  |  |  |  | 72000 | 12.6 | 17.6 |  |  | 72000 | 3.7 | 2.4 |  |  |  | Commercial | 1500 | 6 | HSP-A
214594951 | Central Heat Pump | KEEPRITE | RHW072* |  |  |  |  | 72000 | 12.6 | 17.6 |  |  | 72000 | 3.7 | 2.4 |  |  |  | Commercial | 1500 | 6 | HSP-A
214594952 | Central Heat Pump | TEMPSTAR | RHW072* |  |  |  |  | 72000 | 12.6 | 17.6 |  |  | 72000 | 3.7 | 2.4 |  |  |  | Commercial | 1500 | 6 | HSP-A
214594953 | Central Heat Pump | ICP COMMERCIAL | RHW090* |  |  |  |  | 90000 | 12.2 | 17 |  |  | 88000 | 3.6 | 2.4 |  |  |  | Commercial | 1875 | 7.5 | HSP-A
214594954 | Central Heat Pump | AIRQUEST | RHW090* |  |  |  |  | 90000 | 12.2 | 17 |  |  | 88000 | 3.6 | 2.4 |  |  |  | Commercial | 1875 | 7.5 | HSP-A
214594955 | Central Heat Pump | ARCOAIRE | RHW090* |  |  |  |  | 90000 | 12.2 | 17 |  |  | 88000 | 3.6 | 2.4 |  |  |  | Commercial | 1875 | 7.5 | HSP-A
214594956 | Central Heat Pump | COMFORTMAKER | RHW090* |  |  |  |  | 90000 | 12.2 | 17 |  |  | 88000 | 3.6 | 2.4 |  |  |  | Commercial | 1875 | 7.5 | HSP-A
214594957 | Central Heat Pump | DAY & NIGHT | RHW090* |  |  |  |  | 90000 | 12.2 | 17 |  |  | 88000 | 3.6 | 2.4 |  |  |  | Commercial | 1875 | 7.5 | HSP-A
214594958 | Central Heat Pump | HEIL | RHW090* |  |  |  |  | 90000 | 12.2 | 17 |  |  | 88000 | 3.6 | 2.4 |  |  |  | Commercial | 1875 | 7.5 | HSP-A
214594959 | Central Heat Pump | KEEPRITE | RHW090* |  |  |  |  | 90000 | 12.2 | 17 |  |  | 88000 | 3.6 | 2.4 |  |  |  | Commercial | 1875 | 7.5 | HSP-A
214594960 | Central Heat Pump | TEMPSTAR | RHW090* |  |  |  |  | 90000 | 12.2 | 17 |  |  | 88000 | 3.6 | 2.4 |  |  |  | Commercial | 1875 | 7.5 | HSP-A
214594961 | Central Heat Pump | ICP COMMERCIAL | RHW102* |  |  |  |  | 100000 | 12 | 17.6 |  |  | 94000 | 3.5 | 2.35 |  |  |  | Commercial | 2082.5 | 8.33 | HSP-A
214594962 | Central Heat Pump | AIRQUEST | RHW102* |  |  |  |  | 100000 | 12 | 17.6 |  |  | 94000 | 3.5 | 2.35 |  |  |  | Commercial | 2082.5 | 8.33 | HSP-A
214594963 | Central Heat Pump | ARCOAIRE | RHW102* |  |  |  |  | 100000 | 12 | 17.6 |  |  | 94000 | 3.5 | 2.35 |  |  |  | Commercial | 2082.5 | 8.33 | HSP-A
214594964 | Central Heat Pump | COMFORTMAKER | RHW102* |  |  |  |  | 100000 | 12 | 17.6 |  |  | 94000 | 3.5 | 2.35 |  |  |  | Commercial | 2082.5 | 8.33 | HSP-A
214594965 | Central Heat Pump | DAY & NIGHT | RHW102* |  |  |  |  | 100000 | 12 | 17.6 |  |  | 94000 | 3.5 | 2.35 |  |  |  | Commercial | 2082.5 | 8.33 | HSP-A
214594966 | Central Heat Pump | HEIL | RHW102* |  |  |  |  | 100000 | 12 | 17.6 |  |  | 94000 | 3.5 | 2.35 |  |  |  | Commercial | 2082.5 | 8.33 | HSP-A
214594967 | Central Heat Pump | KEEPRITE | RHW102* |  |  |  |  | 100000 | 12 | 17.6 |  |  | 94000 | 3.5 | 2.35 |  |  |  | Commercial | 2082.5 | 8.33 | HSP-A
214594968 | Central Heat Pump | TEMPSTAR | RHW102* |  |  |  |  | 100000 | 12 | 17.6 |  |  | 94000 | 3.5 | 2.35 |  |  |  | Commercial | 2082.5 | 8.33 | HSP-A
214594969 | Central Heat Pump | ICP COMMERCIAL | RHW120* |  |  |  |  | 116000 | 11.8 | 16.8 |  |  | 106000 | 3.5 | 2.3 |  |  |  | Commercial | 2417.5 | 9.67 | HSP-A
214594970 | Central Heat Pump | AIRQUEST | RHW120* |  |  |  |  | 116000 | 11.8 | 16.8 |  |  | 106000 | 3.5 | 2.3 |  |  |  | Commercial | 2417.5 | 9.67 | HSP-A
214594971 | Central Heat Pump | ARCOAIRE | RHW120* |  |  |  |  | 116000 | 11.8 | 16.8 |  |  | 106000 | 3.5 | 2.3 |  |  |  | Commercial | 2417.5 | 9.67 | HSP-A
214594972 | Central Heat Pump | COMFORTMAKER | RHW120* |  |  |  |  | 116000 | 11.8 | 16.8 |  |  | 106000 | 3.5 | 2.3 |  |  |  | Commercial | 2417.5 | 9.67 | HSP-A
214594973 | Central Heat Pump | DAY & NIGHT | RHW120* |  |  |  |  | 116000 | 11.8 | 16.8 |  |  | 106000 | 3.5 | 2.3 |  |  |  | Commercial | 2417.5 | 9.67 | HSP-A
214594974 | Central Heat Pump | HEIL | RHW120* |  |  |  |  | 116000 | 11.8 | 16.8 |  |  | 106000 | 3.5 | 2.3 |  |  |  | Commercial | 2417.5 | 9.67 | HSP-A
214594975 | Central Heat Pump | KEEPRITE | RHW120* |  |  |  |  | 116000 | 11.8 | 16.8 |  |  | 106000 | 3.5 | 2.3 |  |  |  | Commercial | 2417.5 | 9.67 | HSP-A
214594976 | Central Heat Pump | TEMPSTAR | RHW120* |  |  |  |  | 116000 | 11.8 | 16.8 |  |  | 106000 | 3.5 | 2.3 |  |  |  | Commercial | 2417.5 | 9.67 | HSP-A
5831133 | Central Heat Pump | DAIKIN | DPS007AHHE2**-3* |  |  |  |  | 90000 | 12.8 | 19.6 |  |  | 78000 | 3.66 | 2.42 |  |  |  | Commercial | 1875 | 7.5 | HSP-A
5831197 | Central Heat Pump | DAIKIN | DPS012AHHE2**-4* |  |  |  |  | 142000 | 11.07 | 17.7 |  |  | 136000 | 3.5 | 2.32 |  |  |  | Commercial | 2957.5 | 11.83 | HSP-A
5831261 | Central Heat Pump | DAIKIN | DPS007AHHE4**-3* |  |  |  |  | 90000 | 12.8 | 19.6 |  |  | 78000 | 3.66 | 2.42 |  |  |  | Commercial | 1875 | 7.5 | HSP-A
5831325 | Central Heat Pump | DAIKIN | DPS012AHHE4**-4* |  |  |  |  | 142000 | 11.07 | 17.7 |  |  | 136000 | 3.5 | 2.32 |  |  |  | Commercial | 2957.5 | 11.83 | HSP-A
5831420 | Central Heat Pump | DAIKIN | DPS007AHHE5**-3* |  |  |  |  | 90000 | 12.7 | 19.4 |  |  | 78000 | 3.62 | 2.39 |  |  |  | Commercial | 1875 | 7.5 | HSP-A
5831451 | Central Heat Pump | DAIKIN | DPS012AHHE5**-4* |  |  |  |  | 142000 | 11 | 17.6 |  |  | 136000 | 3.45 | 2.29 |  |  |  | Commercial | 2957.5 | 11.83 | HSP-A
215387046 | Central Heat Pump | DAIKIN | DHSA045B2CMBV*0C04560*G |  |  |  |  | 485000 | 10.4 | 16.9 |  |  | 316000 | 3.439 | 2.24 |  |  |  | Commercial | 10105 | 40.42 | HSP-A
215387047 | Central Heat Pump | DAIKIN | DHSA045B2CMBV*0C04500*G |  |  |  |  | 485000 | 10.3 | 16.9 |  |  | 318000 | 3.408 | 2.23 |  |  |  | Commercial | 10105 | 40.42 | HSP-A
215387049 | Central Heat Pump | DAIKIN | DHSA045B2CMBV*0C06450*G |  |  |  |  | 485000 | 10.4 | 16.9 |  |  | 316000 | 3.44 | 2.24 |  |  |  | Commercial | 10105 | 40.42 | HSP-A
215387056 | Central Heat Pump | DAIKIN | DHSA055B2CMAV*0C04630*G |  |  |  |  | 580000 | 10.1 | 15.7 |  |  | 346000 | 3.352 | 2.22 |  |  |  | Commercial | 12082.5 | 48.33 | HSP-A
215387061 | Central Heat Pump | DAIKIN | DHSA055B2CMBV*0C04630*G |  |  |  |  | 585000 | 10.1 | 16 |  |  | 348000 | 3.336 | 2.33 |  |  |  | Commercial | 12187.5 | 48.75 | HSP-A
215387062 | Central Heat Pump | DAIKIN | DHSA055B2CMBV*0C04560*G |  |  |  |  | 585000 | 10.1 | 16 |  |  | 348000 | 3.311 | 2.32 |  |  |  | Commercial | 12187.5 | 48.75 | HSP-A
215387064 | Central Heat Pump | DAIKIN | DHSA055B2CMBV*0C06450*G |  |  |  |  | 585000 | 10.1 | 15.1 |  |  | 350000 | 3.305 | 2.32 |  |  |  | Commercial | 12187.5 | 48.75 | HSP-A
215390749 | Central Heat Pump | TRANE | WHK150A(3,4,W)**0***0 |  |  |  |  | 150000 | 12.1 | 16.8 |  |  | 133000 | 3.6 | 2.26 |  |  |  | Commercial | 3125 | 12.5 | HSP-A
215390750 | Central Heat Pump | TRANE | WHK150A(3,4,W)**(G,N,P)***0 |  |  |  |  | 150000 | 12.1 | 16.8 |  |  | 133000 | 3.6 | 2.26 |  |  |  | Commercial | 3125 | 12.5 | HSP-A
215390751 | Central Heat Pump | TRANE | DHK150A(3,4,W)*B(L,H)***0 |  |  |  |  | 150000 | 11.9 | 16.5 |  |  | 133000 | 3.55 | 2.26 |  |  |  | Commercial | 3125 | 12.5 | HSPY-A
215390752 | Central Heat Pump | TRANE | DHK150A(3,4,W)*(0,A)(L,M,H)***0 |  |  |  |  | 150000 | 11.8 | 16.5 |  |  | 133000 | 3.55 | 2.26 |  |  |  | Commercial | 3125 | 12.5 | HSPY-A
215390753 | Central Heat Pump | AMERICAN STANDARD | WHK150A(3,4,W)**0***0 |  |  |  |  | 150000 | 12.1 | 16.8 |  |  | 133000 | 3.6 | 2.26 |  |  |  | Commercial | 3125 | 12.5 | HSP-A
215390754 | Central Heat Pump | AMERICAN STANDARD | WHK150A(3,4,W)**(G,N,P)***0 |  |  |  |  | 150000 | 12.1 | 16.8 |  |  | 133000 | 3.6 | 2.26 |  |  |  | Commercial | 3125 | 12.5 | HSP-A
215390755 | Central Heat Pump | AMERICAN STANDARD | DHK150A(3,4,W)*(0,A)(L,M,H)***0 |  |  |  |  | 150000 | 11.9 | 16.5 |  |  | 133000 | 3.55 | 2.26 |  |  |  | Commercial | 3125 | 12.5 | HSPY-A
215390756 | Central Heat Pump | AMERICAN STANDARD | DHK150A(3,4,W)*B(L,H)***0 |  |  |  |  | 150000 | 11.8 | 16.5 |  |  | 133000 | 3.55 | 2.26 |  |  |  | Commercial | 3125 | 12.5 | HSPY-A
215390757 | Central Heat Pump | TRANE | WHK150A(3,4,W)**0***2 |  |  |  |  | 150000 | 12.1 | 17.2 |  |  | 133000 | 3.6 | 2.26 |  |  |  | Commercial | 3125 | 12.5 | HSP-A
215390758 | Central Heat Pump | TRANE | WHK150A(3,4,W)**(G,N,P)***2 |  |  |  |  | 150000 | 12.1 | 17.2 |  |  | 133000 | 3.6 | 2.26 |  |  |  | Commercial | 3125 | 12.5 | HSP-A
215390759 | Central Heat Pump | TRANE | DHK150A(3,4,W)*(0,A)(L,M,H)***2 |  |  |  |  | 150000 | 11.9 | 17 |  |  | 133000 | 3.55 | 2.26 |  |  |  | Commercial | 3125 | 12.5 | HSPY-A
215390760 | Central Heat Pump | TRANE | DHK150A(3,4,W)*B(L,H)***2 |  |  |  |  | 150000 | 11.8 | 17 |  |  | 133000 | 3.55 | 2.26 |  |  |  | Commercial | 3125 | 12.5 | HSPY-A
215390761 | Central Heat Pump | AMERICAN STANDARD | WHK150A(3,4,W)**0***2 |  |  |  |  | 150000 | 12.1 | 17.2 |  |  | 133000 | 3.6 | 2.26 |  |  |  | Commercial | 3125 | 12.5 | HSP-A
215390762 | Central Heat Pump | AMERICAN STANDARD | WHK150A(3,4,W)**(G,N,P)***2 |  |  |  |  | 150000 | 12.1 | 17.2 |  |  | 133000 | 3.6 | 2.26 |  |  |  | Commercial | 3125 | 12.5 | HSP-A
215390763 | Central Heat Pump | AMERICAN STANDARD | DHK150A(3,4,W)*(0,A)(L,M,H)***2 |  |  |  |  | 150000 | 11.9 | 17 |  |  | 133000 | 3.55 | 2.26 |  |  |  | Commercial | 3125 | 12.5 | HSPY-A
215390764 | Central Heat Pump | AMERICAN STANDARD | DHK150A(3,4,W)*B(L,H)***2 |  |  |  |  | 150000 | 11.8 | 17 |  |  | 133000 | 3.55 | 2.26 |  |  |  | Commercial | 3125 | 12.5 | HSPY-A
215390765 | Central Heat Pump | TRANE | WHK150A(3,4,W)**0***4 |  |  |  |  | 150000 | 12.1 | 17.2 |  |  | 133000 | 3.6 | 2.26 |  |  |  | Commercial | 3125 | 12.5 | HSP-A
215390766 | Central Heat Pump | TRANE | WHK150A(3,4,W)**(G,N,P)***4 |  |  |  |  | 150000 | 12.1 | 17.2 |  |  | 133000 | 3.6 | 2.26 |  |  |  | Commercial | 3125 | 12.5 | HSP-A
215390767 | Central Heat Pump | TRANE | DHK150A(3,4,W)*(0,A)(L,M,H)***4 |  |  |  |  | 150000 | 11.9 | 17 |  |  | 133000 | 3.55 | 2.26 |  |  |  | Commercial | 3125 | 12.5 | HSPY-A
215390768 | Central Heat Pump | TRANE | DHK150A(3,4,W)*B(L,H)***4 |  |  |  |  | 150000 | 11.8 | 17 |  |  | 133000 | 3.55 | 2.26 |  |  |  | Commercial | 3125 | 12.5 | HSPY-A
215390769 | Central Heat Pump | AMERICAN STANDARD | WHK150A(3,4,W)**0***4 |  |  |  |  | 150000 | 12.1 | 17.2 |  |  | 133000 | 3.6 | 2.26 |  |  |  | Commercial | 3125 | 12.5 | HSP-A
215390770 | Central Heat Pump | AMERICAN STANDARD | WHK150A(3,4,W)**(G,N,P)***4 |  |  |  |  | 150000 | 12.1 | 17.2 |  |  | 133000 | 3.6 | 2.26 |  |  |  | Commercial | 3125 | 12.5 | HSP-A
215390771 | Central Heat Pump | AMERICAN STANDARD | DHK150A(3,4,W)*(0,A)(L,M,H)***4 |  |  |  |  | 150000 | 11.9 | 17 |  |  | 133000 | 3.55 | 2.26 |  |  |  | Commercial | 3125 | 12.5 | HSPY-A
215390772 | Central Heat Pump | AMERICAN STANDARD | DHK150A(3,4,W)*B(L,H)***4 |  |  |  |  | 150000 | 11.8 | 17 |  |  | 133000 | 3.55 | 2.26 |  |  |  | Commercial | 3125 | 12.5 | HSPY-A
215390819 | Central Heat Pump | TRANE | WHK180A(3,4,W)**0***0 |  |  |  |  | 178000 | 11.7 | 16.8 |  |  | 160000 | 3.6 | 2.26 |  |  |  | Commercial | 3707.5 | 14.83 | HSP-A
215390820 | Central Heat Pump | TRANE | WHK180A(3,4,W)**(G,N,P)***0 |  |  |  |  | 178000 | 11.7 | 16.8 |  |  | 160000 | 3.6 | 2.26 |  |  |  | Commercial | 3707.5 | 14.83 | HSP-A
215390821 | Central Heat Pump | TRANE | DHK180A(3,4,W)*(0,A)(L,M,H)***0 |  |  |  |  | 178000 | 11.5 | 16.5 |  |  | 160000 | 3.6 | 2.26 |  |  |  | Commercial | 3707.5 | 14.83 | HSPY-A
215390822 | Central Heat Pump | TRANE | DHK180A(3,4,W)*B(L,H)***0 |  |  |  |  | 178000 | 11.4 | 16.5 |  |  | 160000 | 3.6 | 2.26 |  |  |  | Commercial | 3707.5 | 14.83 | HSPY-A
215390823 | Central Heat Pump | AMERICAN STANDARD | WHK180A(3,4,W)**0***0 |  |  |  |  | 178000 | 11.7 | 16.8 |  |  | 160000 | 3.6 | 2.26 |  |  |  | Commercial | 3707.5 | 14.83 | HSP-A
215390824 | Central Heat Pump | AMERICAN STANDARD | WHK180A(3,4,W)**(G,N,P)***0 |  |  |  |  | 178000 | 11.7 | 16.8 |  |  | 160000 | 3.6 | 2.26 |  |  |  | Commercial | 3707.5 | 14.83 | HSP-A
215390825 | Central Heat Pump | AMERICAN STANDARD | DHK180A(3,4,W)*(0,A)(L,M,H)***0 |  |  |  |  | 178000 | 11.5 | 16.5 |  |  | 160000 | 3.6 | 2.26 |  |  |  | Commercial | 3707.5 | 14.83 | HSPY-A
215390826 | Central Heat Pump | AMERICAN STANDARD | DHK180A(3,4,W)*B(L,H)***0 |  |  |  |  | 178000 | 11.4 | 16.5 |  |  | 160000 | 3.6 | 2.26 |  |  |  | Commercial | 3707.5 | 14.83 | HSPY-A
215390827 | Central Heat Pump | TRANE | WHK180A(3,4,W)**0***2 |  |  |  |  | 178000 | 11.7 | 17.3 |  |  | 160000 | 3.6 | 2.26 |  |  |  | Commercial | 3707.5 | 14.83 | HSP-A
215390828 | Central Heat Pump | TRANE | WHK180A(3,4,W)**(G,N,P)***2 |  |  |  |  | 178000 | 11.7 | 17.3 |  |  | 160000 | 3.6 | 2.26 |  |  |  | Commercial | 3707.5 | 14.83 | HSP-A
215390829 | Central Heat Pump | TRANE | DHK180A(3,4,W)*(0,A)(L,M,H)***2 |  |  |  |  | 178000 | 11.5 | 17 |  |  | 160000 | 3.6 | 2.26 |  |  |  | Commercial | 3707.5 | 14.83 | HSPY-A
215390830 | Central Heat Pump | TRANE | DHK180A(3,4,W)*B(L,H)***2 |  |  |  |  | 178000 | 11.4 | 17 |  |  | 160000 | 3.6 | 2.26 |  |  |  | Commercial | 3707.5 | 14.83 | HSPY-A
215390831 | Central Heat Pump | AMERICAN STANDARD | WHK180A(3,4,W)**0***2 |  |  |  |  | 178000 | 11.7 | 17.3 |  |  | 160000 | 3.6 | 2.26 |  |  |  | Commercial | 3707.5 | 14.83 | HSP-A
215390832 | Central Heat Pump | AMERICAN STANDARD | WHK180A(3,4,W)**(G,N,P)***2 |  |  |  |  | 178000 | 11.7 | 17.3 |  |  | 160000 | 3.6 | 2.26 |  |  |  | Commercial | 3707.5 | 14.83 | HSP-A
215390833 | Central Heat Pump | AMERICAN STANDARD | DHK180A(3,4,W)*(0,A)(L,M,H)***2 |  |  |  |  | 178000 | 11.5 | 17 |  |  | 160000 | 3.6 | 2.26 |  |  |  | Commercial | 3707.5 | 14.83 | HSPY-A
215390834 | Central Heat Pump | AMERICAN STANDARD | DHK180A(3,4,W)*B(L,H)***2 |  |  |  |  | 178000 | 11.4 | 17 |  |  | 160000 | 3.6 | 2.26 |  |  |  | Commercial | 3707.5 | 14.83 | HSPY-A
215390835 | Central Heat Pump | TRANE | WHK180A(3,4,W)**0***4 |  |  |  |  | 178000 | 11.7 | 17.3 |  |  | 160000 | 3.6 | 2.26 |  |  |  | Commercial | 3707.5 | 14.83 | HSP-A
215390836 | Central Heat Pump | TRANE | WHK180A(3,4,W)**(G,N,P)***4 |  |  |  |  | 178000 | 11.7 | 17.3 |  |  | 160000 | 3.6 | 2.26 |  |  |  | Commercial | 3707.5 | 14.83 | HSP-A
215390837 | Central Heat Pump | TRANE | DHK180A(3,4,W)*(0,A)(L,M,H)***4 |  |  |  |  | 178000 | 11.5 | 17 |  |  | 160000 | 3.6 | 2.26 |  |  |  | Commercial | 3707.5 | 14.83 | HSPY-A
215390838 | Central Heat Pump | TRANE | DHK180A(3,4,W)*B(L,H)***4 |  |  |  |  | 178000 | 11.4 | 17 |  |  | 160000 | 3.6 | 2.26 |  |  |  | Commercial | 3707.5 | 14.83 | HSPY-A
215390839 | Central Heat Pump | AMERICAN STANDARD | WHK180A(3,4,W)**0***4 |  |  |  |  | 178000 | 11.7 | 17.3 |  |  | 160000 | 3.6 | 2.26 |  |  |  | Commercial | 3707.5 | 14.83 | HSP-A
215390840 | Central Heat Pump | AMERICAN STANDARD | WHK180A(3,4,W)**(G,N,P)***4 |  |  |  |  | 178000 | 11.7 | 17.3 |  |  | 160000 | 3.6 | 2.26 |  |  |  | Commercial | 3707.5 | 14.83 | HSP-A
215390841 | Central Heat Pump | AMERICAN STANDARD | DHK180A(3,4,W)*(0,A)(L,M,H)***4 |  |  |  |  | 178000 | 11.5 | 17 |  |  | 160000 | 3.6 | 2.26 |  |  |  | Commercial | 3707.5 | 14.83 | HSPY-A
215390842 | Central Heat Pump | AMERICAN STANDARD | DHK180A(3,4,W)*B(L,H)***4 |  |  |  |  | 178000 | 11.4 | 17 |  |  | 160000 | 3.6 | 2.26 |  |  |  | Commercial | 3707.5 | 14.83 | HSPY-A
215390913 | Central Heat Pump | TRANE | WHK210A(3,4,W)**0***0 |  |  |  |  | 206000 | 11.3 | 16.2 |  |  | 190000 | 3.6 | 2.26 |  |  |  | Commercial | 4292.5 | 17.17 | HSP-A
215390914 | Central Heat Pump | TRANE | WHK210A(3,4,W)**(N,P,R)***0 |  |  |  |  | 206000 | 11.3 | 16.2 |  |  | 190000 | 3.6 | 2.26 |  |  |  | Commercial | 4292.5 | 17.17 | HSP-A
215390915 | Central Heat Pump | TRANE | DHK210A(3,4,W)*(0,A)(L,M,H)***0 |  |  |  |  | 206000 | 11.1 | 15.9 |  |  | 190000 | 3.55 | 2.26 |  |  |  | Commercial | 4292.5 | 17.17 | HSPY-A
215390916 | Central Heat Pump | TRANE | DHK210A(3,4,W)*B(L,H)***0 |  |  |  |  | 206000 | 10.9 | 15.9 |  |  | 190000 | 3.5 | 2.26 |  |  |  | Commercial | 4292.5 | 17.17 | HSPY-A
215390917 | Central Heat Pump | AMERICAN STANDARD | WHK210A(3,4,W)**0***0 |  |  |  |  | 206000 | 11.3 | 16.2 |  |  | 190000 | 3.6 | 2.26 |  |  |  | Commercial | 4292.5 | 17.17 | HSP-A
215390918 | Central Heat Pump | AMERICAN STANDARD | WHK210A(3,4,W)**(N,P,R)***0 |  |  |  |  | 206000 | 11.3 | 16.2 |  |  | 190000 | 3.6 | 2.26 |  |  |  | Commercial | 4292.5 | 17.17 | HSP-A
215390919 | Central Heat Pump | AMERICAN STANDARD | DHK210A(3,4,W)*(0,A)(L,M,H)***0 |  |  |  |  | 206000 | 11.1 | 15.9 |  |  | 190000 | 3.55 | 2.26 |  |  |  | Commercial | 4292.5 | 17.17 | HSPY-A
215390920 | Central Heat Pump | AMERICAN STANDARD | DHK210A(3,4,W)*B(L,H)***0 |  |  |  |  | 206000 | 10.9 | 15.9 |  |  | 190000 | 3.5 | 2.26 |  |  |  | Commercial | 4292.5 | 17.17 | HSPY-A
215390921 | Central Heat Pump | TRANE | WHK210A(3,4,W)**0***2 |  |  |  |  | 206000 | 11.3 | 16.7 |  |  | 190000 | 3.6 | 2.26 |  |  |  | Commercial | 4292.5 | 17.17 | HSP-A
215390922 | Central Heat Pump | TRANE | WHK210A(3,4,W)**(N,P,R)***2 |  |  |  |  | 206000 | 11.3 | 16.7 |  |  | 190000 | 3.6 | 2.26 |  |  |  | Commercial | 4292.5 | 17.17 | HSP-A
215390923 | Central Heat Pump | TRANE | DHK210A(3,4,W)*(0,A)(L,M,H)***2 |  |  |  |  | 206000 | 11.1 | 16.4 |  |  | 190000 | 3.55 | 2.26 |  |  |  | Commercial | 4292.5 | 17.17 | HSPY-A
215390924 | Central Heat Pump | TRANE | DHK210A(3,4,W)*B(L,H)***2 |  |  |  |  | 206000 | 10.9 | 16.3 |  |  | 190000 | 3.5 | 2.26 |  |  |  | Commercial | 4292.5 | 17.17 | HSPY-A
215390925 | Central Heat Pump | AMERICAN STANDARD | WHK210A(3,4,W)**0***2 |  |  |  |  | 206000 | 11.3 | 16.7 |  |  | 190000 | 3.6 | 2.26 |  |  |  | Commercial | 4292.5 | 17.17 | HSP-A
215390926 | Central Heat Pump | AMERICAN STANDARD | WHK210A(3,4,W)**(N,P,R)***2 |  |  |  |  | 206000 | 11.3 | 16.7 |  |  | 190000 | 3.6 | 2.26 |  |  |  | Commercial | 4292.5 | 17.17 | HSP-A
215390927 | Central Heat Pump | AMERICAN STANDARD | DHK210A(3,4,W)*(0,A)(L,M,H)***2 |  |  |  |  | 206000 | 11.1 | 16.4 |  |  | 190000 | 3.55 | 2.26 |  |  |  | Commercial | 4292.5 | 17.17 | HSPY-A
215390928 | Central Heat Pump | AMERICAN STANDARD | DHK210A(3,4,W)*B(L,H)***2 |  |  |  |  | 206000 | 10.9 | 16.3 |  |  | 190000 | 3.5 | 2.26 |  |  |  | Commercial | 4292.5 | 17.17 | HSPY-A
215390929 | Central Heat Pump | TRANE | WHK210A(3,4,W)**0***4 |  |  |  |  | 206000 | 11.3 | 16.7 |  |  | 190000 | 3.6 | 2.26 |  |  |  | Commercial | 4292.5 | 17.17 | HSP-A
215390930 | Central Heat Pump | TRANE | WHK210A(3,4,W)**(N,P,R)***4 |  |  |  |  | 206000 | 11.3 | 16.7 |  |  | 190000 | 3.6 | 2.26 |  |  |  | Commercial | 4292.5 | 17.17 | HSP-A
215390931 | Central Heat Pump | TRANE | DHK210A(3,4,W)*(0,A)(L,M,H)***4 |  |  |  |  | 206000 | 11.1 | 16.4 |  |  | 190000 | 3.55 | 2.26 |  |  |  | Commercial | 4292.5 | 17.17 | HSPY-A
215390932 | Central Heat Pump | TRANE | DHK210A(3,4,W)*B(L,H)***4 |  |  |  |  | 206000 | 10.9 | 16.3 |  |  | 190000 | 3.5 | 2.26 |  |  |  | Commercial | 4292.5 | 17.17 | HSPY-A
215390933 | Central Heat Pump | AMERICAN STANDARD | WHK210A(3,4,W)**0***4 |  |  |  |  | 206000 | 11.3 | 16.7 |  |  | 190000 | 3.6 | 2.26 |  |  |  | Commercial | 4292.5 | 17.17 | HSP-A
215390934 | Central Heat Pump | AMERICAN STANDARD | WHK210A(3,4,W)**(N,P,R)***4 |  |  |  |  | 206000 | 11.3 | 16.7 |  |  | 190000 | 3.6 | 2.26 |  |  |  | Commercial | 4292.5 | 17.17 | HSP-A
215390935 | Central Heat Pump | AMERICAN STANDARD | DHK210A(3,4,W)*(0,A)(L,M,H)***4 |  |  |  |  | 206000 | 11.1 | 16.4 |  |  | 190000 | 3.55 | 2.26 |  |  |  | Commercial | 4292.5 | 17.17 | HSPY-A
215390936 | Central Heat Pump | AMERICAN STANDARD | DHK210A(3,4,W)*B(L,H)***4 |  |  |  |  | 206000 | 10.9 | 16.3 |  |  | 190000 | 3.5 | 2.26 |  |  |  | Commercial | 4292.5 | 17.17 | HSPY-A
213296273 | Central Heat Pump | TRANE | DHJ150A(3,4,W)*B(L,H)***0 |  |  |  |  | 150000 | 12 | 17.6 |  |  | 135000 | 3.8 | 2.32 |  |  |  | Commercial | 3125 | 12.5 | HSPY-A
213296274 | Central Heat Pump | TRANE | DHJ150A(3,4,W)*(0,A)(L,M,H)***0 |  |  |  |  | 150000 | 12.2 | 17.6 |  |  | 135000 | 3.8 | 2.32 |  |  |  | Commercial | 3125 | 12.5 | HSPY-A
213296275 | Central Heat Pump | TRANE | DHJ150A(3,4,W)*(0,A)(L,M,H)***2 |  |  |  |  | 150000 | 12.2 | 18.1 |  |  | 135000 | 3.8 | 2.32 |  |  |  | Commercial | 3125 | 12.5 | HSPY-A
213296276 | Central Heat Pump | TRANE | DHJ150A(3,4,W)*B(L,H)***2 |  |  |  |  | 150000 | 12 | 17.7 |  |  | 135000 | 3.8 | 2.32 |  |  |  | Commercial | 3125 | 12.5 | HSPY-A
213296277 | Central Heat Pump | TRANE | DHJ150A(3,4,W)*(0,A)(L,M,H)***4 |  |  |  |  | 150000 | 12.2 | 18.1 |  |  | 135000 | 3.8 | 2.32 |  |  |  | Commercial | 3125 | 12.5 | HSPY-A
213296278 | Central Heat Pump | TRANE | DHJ150A(3,4,W)*B(L,H)***4 |  |  |  |  | 150000 | 12 | 17.7 |  |  | 135000 | 3.8 | 2.32 |  |  |  | Commercial | 3125 | 12.5 | HSPY-A
213296279 | Central Heat Pump | AMERICAN STANDARD | DHJ150A(3,4,W)*(0,A)(L,M,H)***0 |  |  |  |  | 150000 | 12.2 | 17.6 |  |  | 135000 | 3.8 | 2.32 |  |  |  | Commercial | 3125 | 12.5 | HSPY-A
213296280 | Central Heat Pump | AMERICAN STANDARD | DHJ150A(3,4,W)*B(L,H)***0 |  |  |  |  | 150000 | 12 | 17.6 |  |  | 135000 | 3.8 | 2.32 |  |  |  | Commercial | 3125 | 12.5 | HSPY-A
213296281 | Central Heat Pump | AMERICAN STANDARD | DHJ150A(3,4,W)*(0,A)(L,M,H)***2 |  |  |  |  | 150000 | 12.2 | 18.1 |  |  | 135000 | 3.8 | 2.32 |  |  |  | Commercial | 3125 | 12.5 | HSPY-A
213296282 | Central Heat Pump | AMERICAN STANDARD | DHJ150A(3,4,W)*B(L,H)***2 |  |  |  |  | 150000 | 12 | 17.7 |  |  | 135000 | 3.8 | 2.32 |  |  |  | Commercial | 3125 | 12.5 | HSPY-A
213296283 | Central Heat Pump | AMERICAN STANDARD | DHJ150A(3,4,W)*(0,A)(L,M,H)***4 |  |  |  |  | 150000 | 12.2 | 18.1 |  |  | 135000 | 3.8 | 2.32 |  |  |  | Commercial | 3125 | 12.5 | HSPY-A
213296284 | Central Heat Pump | AMERICAN STANDARD | DHJ150A(3,4,W)*B(L,H)***4 |  |  |  |  | 150000 | 12 | 17.7 |  |  | 135000 | 3.8 | 2.32 |  |  |  | Commercial | 3125 | 12.5 | HSPY-A
213296285 | Central Heat Pump | TRANE | DHJ180A(3,4,W)*(0,A)(L,M,H)***0 |  |  |  |  | 178000 | 11.8 | 17.7 |  |  | 164000 | 3.9 | 2.09 |  |  |  | Commercial | 3707.5 | 14.83 | HSPY-A
213296286 | Central Heat Pump | TRANE | DHJ180A(3,4,W)*B(L,H)***0 |  |  |  |  | 178000 | 11.6 | 17.8 |  |  | 162000 | 3.9 | 2.09 |  |  |  | Commercial | 3707.5 | 14.83 | HSPY-A
213296287 | Central Heat Pump | TRANE | DHJ180A(3,4,W)*(0,A)(L,M,H)***2 |  |  |  |  | 178000 | 11.8 | 18.2 |  |  | 164000 | 3.9 | 2.09 |  |  |  | Commercial | 3707.5 | 14.83 | HSPY-A
213296288 | Central Heat Pump | TRANE | DHJ180A(3,4,W)*B(L,H)***2 |  |  |  |  | 178000 | 11.6 | 17.9 |  |  | 162000 | 3.9 | 2.09 |  |  |  | Commercial | 3707.5 | 14.83 | HSPY-A
213296289 | Central Heat Pump | TRANE | DHJ180A(3,4,W)*(0,A)(L,M,H)***4 |  |  |  |  | 178000 | 11.8 | 18.2 |  |  | 164000 | 3.9 | 2.09 |  |  |  | Commercial | 3707.5 | 14.83 | HSPY-A
213296290 | Central Heat Pump | TRANE | DHJ180A(3,4,W)*B(L,H)***4 |  |  |  |  | 178000 | 11.6 | 17.9 |  |  | 162000 | 3.9 | 2.09 |  |  |  | Commercial | 3707.5 | 14.83 | HSPY-A
213296291 | Central Heat Pump | AMERICAN STANDARD | DHJ180A(3,4,W)*(0,A)(L,M,H)***0 |  |  |  |  | 178000 | 11.8 | 17.7 |  |  | 164000 | 3.9 | 2.09 |  |  |  | Commercial | 3707.5 | 14.83 | HSPY-A
213296292 | Central Heat Pump | AMERICAN STANDARD | DHJ180A(3,4,W)*B(L,H)***0 |  |  |  |  | 178000 | 11.6 | 17.8 |  |  | 162000 | 3.9 | 2.09 |  |  |  | Commercial | 3707.5 | 14.83 | HSPY-A
213296293 | Central Heat Pump | AMERICAN STANDARD | DHJ180A(3,4,W)*(0,A)(L,M,H)***2 |  |  |  |  | 178000 | 11.8 | 18.2 |  |  | 164000 | 3.9 | 2.09 |  |  |  | Commercial | 3707.5 | 14.83 | HSPY-A
213296294 | Central Heat Pump | AMERICAN STANDARD | DHJ180A(3,4,W)*B(L,H)***2 |  |  |  |  | 178000 | 11.6 | 17.9 |  |  | 162000 | 3.9 | 2.09 |  |  |  | Commercial | 3707.5 | 14.83 | HSPY-A
213296295 | Central Heat Pump | AMERICAN STANDARD | DHJ180A(3,4,W)*(0,A)(L,M,H)***4 |  |  |  |  | 178000 | 11.8 | 18.2 |  |  | 164000 | 3.9 | 2.09 |  |  |  | Commercial | 3707.5 | 14.83 | HSPY-A
213296296 | Central Heat Pump | AMERICAN STANDARD | DHJ180A(3,4,W)*B(L,H)***4 |  |  |  |  | 178000 | 11.6 | 17.9 |  |  | 162000 | 3.9 | 2.09 |  |  |  | Commercial | 3707.5 | 14.83 | HSPY-A
213296297 | Central Heat Pump | TRANE | DHJ240A(3,4,W)*(0,A)(L,M,H)***0 |  |  |  |  | 240000 | 11 | 17 |  |  | 224000 | 3.6 | 2.13 |  |  |  | Commercial | 5000 | 20 | HSPY-A
213296299 | Central Heat Pump | TRANE | DHJ240A(3,4,W)*(0,A)(L,M,H)***2 |  |  |  |  | 240000 | 11 | 17.5 |  |  | 224000 | 3.6 | 2.13 |  |  |  | Commercial | 5000 | 20 | HSPY-A
213296301 | Central Heat Pump | TRANE | DHJ240A(3,4,W)*(0,A)(L,M,H)***4 |  |  |  |  | 240000 | 11 | 17.5 |  |  | 224000 | 3.6 | 2.13 |  |  |  | Commercial | 5000 | 20 | HSPY-A
213296303 | Central Heat Pump | AMERICAN STANDARD | DHJ240A(3,4,W)*(0,A)(L,M,H)***0 |  |  |  |  | 240000 | 11 | 17 |  |  | 224000 | 3.6 | 2.13 |  |  |  | Commercial | 5000 | 20 | HSPY-A
213296305 | Central Heat Pump | AMERICAN STANDARD | DHJ240A(3,4,W)*(0,A)(L,M,H)***2 |  |  |  |  | 240000 | 11 | 17.5 |  |  | 224000 | 3.6 | 2.13 |  |  |  | Commercial | 5000 | 20 | HSPY-A
213296307 | Central Heat Pump | AMERICAN STANDARD | DHJ240A(3,4,W)*(0,A)(L,M,H)***4 |  |  |  |  | 240000 | 11 | 17.5 |  |  | 224000 | 3.6 | 2.13 |  |  |  | Commercial | 5000 | 20 | HSPY-A
213348298 | Central Heat Pump | AAON | RN-006-3-0-BBAC-V0-21-000-A |  |  |  |  | 66000 | 13 | 16 |  |  | 56000 | 4 | 2.6 |  |  |  | Commercial | 1375 | 5.5 | HSP-A
213348300 | Central Heat Pump | AAON | RN-007-3-0-BBAC-V0-21-000-A |  |  |  |  | 76000 | 12 | 17 |  |  | 68000 | 3.6 | 2.4 |  |  |  | Commercial | 1582.5 | 6.33 | HSP-A
213348307 | Central Heat Pump | AAON | RN-009-3-0-BBAC-V0-21-000-A |  |  |  |  | 100000 | 13 | 18.5 |  |  | 90000 | 3.6 | 2.5 |  |  |  | Commercial | 2082.5 | 8.33 | HSP-A
213348308 | Central Heat Pump | AAON | RN-009-3-0-DBAC-V0-21-000-A |  |  |  |  | 96000 | 13 | 16.9 |  |  | 90000 | 3.6 | 2.4 |  |  |  | Commercial | 2000 | 8 | HSP-A
213348309 | Central Heat Pump | AAON | RN-011-3-0-BBAC-V0-21-000-A |  |  |  |  | 118000 | 13 | 17.6 |  |  | 106000 | 3.6 | 2.4 |  |  |  | Commercial | 2457.5 | 9.83 | HSP-A
213348310 | Central Heat Pump | AAON | RN-011-3-0-DBAC-V0-21-000-A |  |  |  |  | 117000 | 12.8 | 16.1 |  |  | 106000 | 3.5 | 2.4 |  |  |  | Commercial | 2437.5 | 9.75 | HSP-A
213348311 | Central Heat Pump | AAON | RN-013-3-0-BBBC-V0-21-000-A |  |  |  |  | 148000 | 11.4 | 15.8 |  |  | 138000 | 3.4 | 2.2 |  |  |  | Commercial | 3082.5 | 12.33 | HSP-A
213348312 | Central Heat Pump | AAON | RN-013-3-0-DBBC-V0-21-000-A |  |  |  |  | 142000 | 11.3 | 14.8 |  |  | 136000 | 3.4 | 2.3 |  |  |  | Commercial | 2957.5 | 11.83 | HSP-A
213348313 | Central Heat Pump | AAON | RN-013-3-0-CBBC-V0-21-000-A |  |  |  |  | 136000 | 10.9 | 19.6 |  |  | 134000 | 3.4 | 2.2 |  |  |  | Commercial | 2832.5 | 11.33 | HSP-A
213348316 | Central Heat Pump | AAON | RN-016-3-0-BBAC-V0-21-000-A |  |  |  |  | 176000 | 11.7 | 17.4 |  |  | 172000 | 3.5 | 2.3 |  |  |  | Commercial | 3667.5 | 14.67 | HSP-A
213348318 | Central Heat Pump | AAON | RN-018-3-0-BBAC-V0-21-000-A |  |  |  |  | 200000 | 11.8 | 17.2 |  |  | 176000 | 3.5 | 2.3 |  |  |  | Commercial | 4167.5 | 16.67 | HSP-A
213348319 | Central Heat Pump | AAON | RN-018-3-0-DBAC-V0-21-000-A |  |  |  |  | 200000 | 12 | 15.1 |  |  | 176000 | 3.5 | 2.3 |  |  |  | Commercial | 4167.5 | 16.67 | HSP-A
213348320 | Central Heat Pump | AAON | RN-020-3-0-BBBC-V0-21-000-A |  |  |  |  | 222000 | 11.6 | 16.8 |  |  | 214000 | 3.5 | 2.3 |  |  |  | Commercial | 4625 | 18.5 | HSP-A
213348321 | Central Heat Pump | AAON | RN-020-3-0-CBBC-V0-21-000-A |  |  |  |  | 204000 | 11 | 17.2 |  |  | 196000 | 3.4 | 2.2 |  |  |  | Commercial | 4250 | 17 | HSP-A
213348329 | Central Heat Pump | AAON | RN-020-3-0-DBBC-V0-21-000-A |  |  |  |  | 226000 | 11.3 | 15.3 |  |  | 220000 | 3.5 | 2.3 |  |  |  | Commercial | 4707.5 | 18.83 | HSP-A
210665711 | Central Heat Pump | YORK | HV25[C,E]**[P,R](2,4,5,B,D,E)********2 |  |  |  |  | 278000 | 10.4 | 13.4 |  |  | 272000 | 3.3 | 2.1 |  |  |  | Commercial | 5792.5 | 23.17 | HSP-A
202395724 | Central Heat Pump | TRANE | WHC074H(3,4)*0A |  |  |  |  | 78000 | 12.1 | 15.5 |  |  | 75000 | 3.5 | 2.25 |  |  |  | Commercial | 1625 | 6.5 | HSP-A
202395725 | Central Heat Pump | TRANE | WHC092H(3,4)*0A |  |  |  |  | 95000 | 11.8 | 15.5 |  |  | 87000 | 3.5 | 2.25 |  |  |  | Commercial | 1980 | 7.92 | HSP-A
202395726 | Central Heat Pump | TRANE | WHC102H(3,4)*0A |  |  |  |  | 104000 | 12 | 15.5 |  |  | 93000 | 3.63 | 2.25 |  |  |  | Commercial | 2167.5 | 8.67 | HSP-A
202395741 | Central Heat Pump | TRANE | DHC074H(3,4)*(L,M,H,X,Y,Z)A |  |  |  |  | 78000 | 12.1 | 15.5 |  |  | 75000 | 3.5 | 2.25 |  |  |  | Commercial | 1625 | 6.5 | HSPY-A
202395742 | Central Heat Pump | AMERICAN STANDARD | WHC074H(3,4)*0A |  |  |  |  | 78000 | 12.1 | 15.5 |  |  | 75000 | 3.5 | 2.25 |  |  |  | Commercial | 1625 | 6.5 | HSP-A
202395744 | Central Heat Pump | AMERICAN STANDARD | DHC074H(3,4)*(L,M,H,X,Y,Z)A |  |  |  |  | 78000 | 12.1 | 15.5 |  |  | 75000 | 3.5 | 2.25 |  |  |  | Commercial | 1625 | 6.5 | HSPY-A
214670867 | Central Heat Pump | CHAMPION, UNITARY PRODUCTS GROUP - COMMERCIAL | PD25[C,E]**[P,R](2,4,5,B,D,E)********3 |  |  |  |  | 278000 | 10.4 | 13.4 |  |  | 272000 | 3.3 | 2.1 |  |  |  | Commercial | 5792.5 | 23.17 | HSP-A
214670870 | Central Heat Pump | COLEMAN | PD25[C,E]**[P,R](2,4,5,B,D,E)********3 |  |  |  |  | 278000 | 10.4 | 13.4 |  |  | 272000 | 3.3 | 2.1 |  |  |  | Commercial | 5792.5 | 23.17 | HSP-A
214670873 | Central Heat Pump | FRASER - JOHNSTON | PD25[C,E]**[P,R](2,4,5,B,D,E)********3 |  |  |  |  | 278000 | 10.4 | 13.4 |  |  | 272000 | 3.3 | 2.1 |  |  |  | Commercial | 5792.5 | 23.17 | HSP-A
214670876 | Central Heat Pump | LUXAIRE | PD25[C,E]**[P,R](2,4,5,B,D,E)********3 |  |  |  |  | 278000 | 10.4 | 13.4 |  |  | 272000 | 3.3 | 2.1 |  |  |  | Commercial | 5792.5 | 23.17 | HSP-A
214670879 | Central Heat Pump | JOHNSON CONTROLS | HD25[C,E]**[P,R](2,4,5,B,D,E)********3 |  |  |  |  | 278000 | 10.4 | 13.4 |  |  | 272000 | 3.3 | 2.1 |  |  |  | Commercial | 5792.5 | 23.17 | HSP-A
214670882 | Central Heat Pump | TEMPMASTER, UNITARY PRODUCTS GROUP - COMMERCIAL | PV25[C,E]**[P,R](2,4,5,B,D,E)********3 |  |  |  |  | 278000 | 10.4 | 13.4 |  |  | 272000 | 3.3 | 2.1 |  |  |  | Commercial | 5792.5 | 23.17 | HSP-A
215297413 | Central Heat Pump | DAIKIN | DHSA035B*BMDVF0B04500*0 |  |  |  |  | 368000 | 10.7 | 17.2 |  |  | 288000 | 3.31 | 2.2 |  |  |  | Commercial | 7667.5 | 30.67 | HSP-A
215386418 | Central Heat Pump | DAIKIN | DHSA031B2BMBV*0B02630*0 |  |  |  |  | 318000 | 10.7 | 16.9 |  |  | 266000 | 3.322 | 2.07 |  |  |  | Commercial | 6625 | 26.5 | HSP-A
215386419 | Central Heat Pump | DAIKIN | DHSA031B2BMBV*0B02560*0 |  |  |  |  | 318000 | 10.8 | 17 |  |  | 266000 | 3.335 | 2.08 |  |  |  | Commercial | 6625 | 26.5 | HSP-A
215386420 | Central Heat Pump | DAIKIN | DHSA031B2BMBV*0B02500*0 |  |  |  |  | 318000 | 10.7 | 16.9 |  |  | 266000 | 3.305 | 2.07 |  |  |  | Commercial | 6625 | 26.5 | HSP-A
215386422 | Central Heat Pump | DAIKIN | DHSA031B2BMBV*0B04560*0 |  |  |  |  | 316000 | 10.6 | 16.8 |  |  | 266000 | 3.311 | 2.07 |  |  |  | Commercial | 6582.5 | 26.33 | HSP-A
215386423 | Central Heat Pump | DAIKIN | DHSA031B2BMBV*0B04500*0 |  |  |  |  | 316000 | 10.6 | 16.9 |  |  | 266000 | 3.316 | 2.07 |  |  |  | Commercial | 6582.5 | 26.33 | HSP-A
215386424 | Central Heat Pump | DAIKIN | DHSA031B2BMBV*0B04450*0 |  |  |  |  | 318000 | 10.7 | 16.9 |  |  | 266000 | 3.315 | 2.07 |  |  |  | Commercial | 6625 | 26.5 | HSP-A
215386434 | Central Heat Pump | DAIKIN | DHSA031B2BMDVF0B02630*0 |  |  |  |  | 312000 | 11 | 17.5 |  |  | 266000 | 3.302 | 2.15 |  |  |  | Commercial | 6500 | 26 | HSP-A
215386435 | Central Heat Pump | DAIKIN | DHSA031B2BMDVF0B02560*0 |  |  |  |  | 314000 | 11 | 17.6 |  |  | 266000 | 3.319 | 2.16 |  |  |  | Commercial | 6542.5 | 26.17 | HSP-A
215386440 | Central Heat Pump | DAIKIN | DHSA031B2BMDVF0B04450*0 |  |  |  |  | 312000 | 11 | 17.5 |  |  | 266000 | 3.3 | 2.15 |  |  |  | Commercial | 6500 | 26 | HSP-A
215386442 | Central Heat Pump | DAIKIN | DHSA031B2BMAVF0B02630*0 |  |  |  |  | 312000 | 11.2 | 17.5 |  |  | 264000 | 3.316 | 2.16 |  |  |  | Commercial | 6500 | 26 | HSP-A
215386443 | Central Heat Pump | DAIKIN | DHSA031B2BMAVF0B02560*0 |  |  |  |  | 314000 | 11.2 | 17.5 |  |  | 264000 | 3.327 | 2.17 |  |  |  | Commercial | 6542.5 | 26.17 | HSP-A
215386446 | Central Heat Pump | DAIKIN | DHSA031B2BMAVF0B04560*0 |  |  |  |  | 312000 | 11.1 | 17.4 |  |  | 264000 | 3.311 | 2.16 |  |  |  | Commercial | 6500 | 26 | HSP-A
215386447 | Central Heat Pump | DAIKIN | DHSA031B2BMAVF0B04500*0 |  |  |  |  | 312000 | 11.1 | 17.4 |  |  | 264000 | 3.312 | 2.16 |  |  |  | Commercial | 6500 | 26 | HSP-A
215386448 | Central Heat Pump | DAIKIN | DHSA031B2BMAVF0B04450*0 |  |  |  |  | 312000 | 11.1 | 17.5 |  |  | 266000 | 3.307 | 2.16 |  |  |  | Commercial | 6500 | 26 | HSP-A
215386450 | Central Heat Pump | DAIKIN | DHSA031B2BMBVF0B02630*0 |  |  |  |  | 318000 | 11.2 | 17.8 |  |  | 266000 | 3.354 | 2.19 |  |  |  | Commercial | 6625 | 26.5 | HSP-A
215386451 | Central Heat Pump | DAIKIN | DHSA031B2BMBVF0B02560*0 |  |  |  |  | 318000 | 11.3 | 17.9 |  |  | 266000 | 3.368 | 2.2 |  |  |  | Commercial | 6625 | 26.5 | HSP-A
215386452 | Central Heat Pump | DAIKIN | DHSA031B2BMBVF0B02500*0 |  |  |  |  | 318000 | 11.2 | 17.8 |  |  | 266000 | 3.338 | 2.19 |  |  |  | Commercial | 6625 | 26.5 | HSP-A
215386454 | Central Heat Pump | DAIKIN | DHSA031B2BMBVF0B04560*0 |  |  |  |  | 316000 | 11.1 | 17.7 |  |  | 266000 | 3.343 | 2.19 |  |  |  | Commercial | 6582.5 | 26.33 | HSP-A
215386455 | Central Heat Pump | DAIKIN | DHSA031B2BMBVF0B04500*0 |  |  |  |  | 316000 | 11.2 | 17.7 |  |  | 266000 | 3.349 | 2.19 |  |  |  | Commercial | 6582.5 | 26.33 | HSP-A
215386456 | Central Heat Pump | DAIKIN | DHSA031B2BMBVF0B04450*0 |  |  |  |  | 318000 | 11.2 | 17.8 |  |  | 266000 | 3.347 | 2.19 |  |  |  | Commercial | 6625 | 26.5 | HSP-A
215386457 | Central Heat Pump | DAIKIN | DHSA031B2BMBVF0B04355*0 |  |  |  |  | 316000 | 11.1 | 17.7 |  |  | 266000 | 3.31 | 2.18 |  |  |  | Commercial | 6582.5 | 26.33 | HSP-A
215386490 | Central Heat Pump | DAIKIN | DHSA035B2BMAVF0B02630*0 |  |  |  |  | 366000 | 10.7 | 17.1 |  |  | 282000 | 3.301 | 2.17 |  |  |  | Commercial | 7625 | 30.5 | HSP-A
215386491 | Central Heat Pump | DAIKIN | DHSA035B2BMAVF0B02560*0 |  |  |  |  | 366000 | 10.8 | 17.1 |  |  | 282000 | 3.314 | 2.17 |  |  |  | Commercial | 7625 | 30.5 | HSP-A
215386498 | Central Heat Pump | DAIKIN | DHSA035B2BMBVF0B02630*0 |  |  |  |  | 370000 | 10.8 | 17.4 |  |  | 284000 | 3.441 | 2.2 |  |  |  | Commercial | 7707.5 | 30.83 | HSP-A
215386499 | Central Heat Pump | DAIKIN | DHSA035B2BMBVF0B02560*0 |  |  |  |  | 372000 | 10.9 | 17.4 |  |  | 282000 | 3.459 | 2.2 |  |  |  | Commercial | 7750 | 31 | HSP-A
215386500 | Central Heat Pump | DAIKIN | DHSA035B2BMBVF0B02500*0 |  |  |  |  | 370000 | 10.8 | 17.4 |  |  | 284000 | 3.415 | 2.19 |  |  |  | Commercial | 7707.5 | 30.83 | HSP-A
215386501 | Central Heat Pump | DAIKIN | DHSA035B2BMBVF0B02450*0 |  |  |  |  | 370000 | 10.6 | 17.2 |  |  | 286000 | 3.349 | 2.17 |  |  |  | Commercial | 7707.5 | 30.83 | HSP-A
215386502 | Central Heat Pump | DAIKIN | DHSA035B2BMBVF0B04560*0 |  |  |  |  | 370000 | 10.7 | 17.2 |  |  | 284000 | 3.429 | 2.2 |  |  |  | Commercial | 7707.5 | 30.83 | HSP-A
215386503 | Central Heat Pump | DAIKIN | DHSA035B2BMBVF0B04500*0 |  |  |  |  | 370000 | 10.7 | 17.3 |  |  | 284000 | 3.434 | 2.2 |  |  |  | Commercial | 7707.5 | 30.83 | HSP-A
215386504 | Central Heat Pump | DAIKIN | DHSA035B2BMBVF0B04450*0 |  |  |  |  | 370000 | 10.8 | 17.4 |  |  | 284000 | 3.43 | 2.2 |  |  |  | Commercial | 7707.5 | 30.83 | HSP-A
215386505 | Central Heat Pump | DAIKIN | DHSA035B2BMBVF0B04355*0 |  |  |  |  | 370000 | 10.7 | 17.2 |  |  | 286000 | 3.376 | 2.18 |  |  |  | Commercial | 7707.5 | 30.83 | HSP-A
215386538 | Central Heat Pump | DAIKIN | DHSA031B2BLDV*0B02630*0 |  |  |  |  | 312000 | 11.1 | 17.7 |  |  | 296000 | 3.403 | 2.11 |  |  |  | Commercial | 6500 | 26 | HSP-A
215386539 | Central Heat Pump | DAIKIN | DHSA031B2BLDV*0B02560*0 |  |  |  |  | 312000 | 11.2 | 17.8 |  |  | 296000 | 3.419 | 2.11 |  |  |  | Commercial | 6500 | 26 | HSP-A
215386540 | Central Heat Pump | DAIKIN | DHSA031B2BLDV*0B02500*0 |  |  |  |  | 312000 | 11.1 | 17.8 |  |  | 296000 | 3.396 | 2.11 |  |  |  | Commercial | 6500 | 26 | HSP-A
215386541 | Central Heat Pump | DAIKIN | DHSA031B2BLDV*0B02450*0 |  |  |  |  | 312000 | 11 | 17.6 |  |  | 298000 | 3.355 | 2.09 |  |  |  | Commercial | 6500 | 26 | HSP-A
215386542 | Central Heat Pump | DAIKIN | DHSA031B2BLDV*0B04560*0 |  |  |  |  | 312000 | 10.9 | 17.6 |  |  | 296000 | 3.383 | 2.1 |  |  |  | Commercial | 6500 | 26 | HSP-A
215386543 | Central Heat Pump | DAIKIN | DHSA031B2BLDV*0B04500*0 |  |  |  |  | 312000 | 11 | 17.6 |  |  | 296000 | 3.397 | 2.11 |  |  |  | Commercial | 6500 | 26 | HSP-A
215386544 | Central Heat Pump | DAIKIN | DHSA031B2BLDV*0B04450*0 |  |  |  |  | 312000 | 11.1 | 17.8 |  |  | 296000 | 3.401 | 2.11 |  |  |  | Commercial | 6500 | 26 | HSP-A
215386545 | Central Heat Pump | DAIKIN | DHSA031B2BLDV*0B04355*0 |  |  |  |  | 312000 | 11 | 17.7 |  |  | 298000 | 3.369 | 2.1 |  |  |  | Commercial | 6500 | 26 | HSP-A
215386546 | Central Heat Pump | DAIKIN | DHSA031B2BLAV*0B02630*0 |  |  |  |  | 312000 | 11.3 | 17.7 |  |  | 294000 | 3.412 | 2.1 |  |  |  | Commercial | 6500 | 26 | HSP-A
215386547 | Central Heat Pump | DAIKIN | DHSA031B2BLAV*0B02560*0 |  |  |  |  | 312000 | 11.3 | 17.8 |  |  | 294000 | 3.423 | 2.1 |  |  |  | Commercial | 6500 | 26 | HSP-A
215386548 | Central Heat Pump | DAIKIN | DHSA031B2BLAV*0B02500*0 |  |  |  |  | 312000 | 11.2 | 17.7 |  |  | 294000 | 3.393 | 2.09 |  |  |  | Commercial | 6500 | 26 | HSP-A
215386549 | Central Heat Pump | DAIKIN | DHSA031B2BLAV*0B02450*0 |  |  |  |  | 312000 | 11.1 | 17.6 |  |  | 296000 | 3.349 | 2.08 |  |  |  | Commercial | 6500 | 26 | HSP-A
215386550 | Central Heat Pump | DAIKIN | DHSA031B2BLAV*0B04560*0 |  |  |  |  | 312000 | 11.2 | 17.6 |  |  | 294000 | 3.407 | 2.09 |  |  |  | Commercial | 6500 | 26 | HSP-A
215386551 | Central Heat Pump | DAIKIN | DHSA031B2BLAV*0B04500*0 |  |  |  |  | 312000 | 11.2 | 17.7 |  |  | 294000 | 3.408 | 2.1 |  |  |  | Commercial | 6500 | 26 | HSP-A
215386552 | Central Heat Pump | DAIKIN | DHSA031B2BLAV*0B04450*0 |  |  |  |  | 312000 | 11.3 | 17.7 |  |  | 294000 | 3.404 | 2.09 |  |  |  | Commercial | 6500 | 26 | HSP-A
215386553 | Central Heat Pump | DAIKIN | DHSA031B2BLAV*0B04355*0 |  |  |  |  | 312000 | 11.1 | 17.6 |  |  | 296000 | 3.367 | 2.08 |  |  |  | Commercial | 6500 | 26 | HSP-A
215386554 | Central Heat Pump | DAIKIN | DHSA031B2BLBV*0B02630*0 |  |  |  |  | 316000 | 11.3 | 18.1 |  |  | 294000 | 3.459 | 2.13 |  |  |  | Commercial | 6582.5 | 26.33 | HSP-A
215386555 | Central Heat Pump | DAIKIN | DHSA031B2BLBV*0B02560*0 |  |  |  |  | 318000 | 11.4 | 18.2 |  |  | 294000 | 3.472 | 2.13 |  |  |  | Commercial | 6625 | 26.5 | HSP-A
215386556 | Central Heat Pump | DAIKIN | DHSA031B2BLBV*0B02500*0 |  |  |  |  | 316000 | 11.3 | 18.1 |  |  | 296000 | 3.442 | 2.12 |  |  |  | Commercial | 6582.5 | 26.33 | HSP-A
215386557 | Central Heat Pump | DAIKIN | DHSA031B2BLBV*0B02450*0 |  |  |  |  | 316000 | 11.2 | 18 |  |  | 296000 | 3.398 | 2.11 |  |  |  | Commercial | 6582.5 | 26.33 | HSP-A
215386558 | Central Heat Pump | DAIKIN | DHSA031B2BLBV*0B04560*0 |  |  |  |  | 316000 | 11.2 | 18 |  |  | 294000 | 3.448 | 2.13 |  |  |  | Commercial | 6582.5 | 26.33 | HSP-A
215386559 | Central Heat Pump | DAIKIN | DHSA031B2BLBV*0B04500*0 |  |  |  |  | 316000 | 11.3 | 18.1 |  |  | 294000 | 3.453 | 2.13 |  |  |  | Commercial | 6582.5 | 26.33 | HSP-A
215386560 | Central Heat Pump | DAIKIN | DHSA031B2BLBV*0B04450*0 |  |  |  |  | 316000 | 11.3 | 18.1 |  |  | 294000 | 3.452 | 2.13 |  |  |  | Commercial | 6582.5 | 26.33 | HSP-A
215386561 | Central Heat Pump | DAIKIN | DHSA031B2BLBV*0B04355*0 |  |  |  |  | 316000 | 11.2 | 18 |  |  | 296000 | 3.416 | 2.12 |  |  |  | Commercial | 6582.5 | 26.33 | HSP-A
215386562 | Central Heat Pump | DAIKIN | DHSA035B2BLDV*0B02630*0 |  |  |  |  | 366000 | 10.4 | 17.1 |  |  | 316000 | 3.491 | 2.13 |  |  |  | Commercial | 7625 | 30.5 | HSP-A
215386563 | Central Heat Pump | DAIKIN | DHSA035B2BLDV*0B02560*0 |  |  |  |  | 366000 | 10.4 | 17.2 |  |  | 314000 | 3.513 | 2.14 |  |  |  | Commercial | 7625 | 30.5 | HSP-A
215386564 | Central Heat Pump | DAIKIN | DHSA035B2BLDV*0B02500*0 |  |  |  |  | 366000 | 10.4 | 17.1 |  |  | 316000 | 3.478 | 2.13 |  |  |  | Commercial | 7625 | 30.5 | HSP-A
215386565 | Central Heat Pump | DAIKIN | DHSA035B2BLDV*0B02450*0 |  |  |  |  | 364000 | 10.2 | 17 |  |  | 318000 | 3.42 | 2.11 |  |  |  | Commercial | 7582.5 | 30.33 | HSP-A
215386566 | Central Heat Pump | DAIKIN | DHSA035B2BLDV*0B04560*0 |  |  |  |  | 364000 | 10.2 | 16.9 |  |  | 316000 | 3.469 | 2.12 |  |  |  | Commercial | 7582.5 | 30.33 | HSP-A
215386567 | Central Heat Pump | DAIKIN | DHSA035B2BLDV*0B04500*0 |  |  |  |  | 364000 | 10.3 | 17 |  |  | 316000 | 3.483 | 2.13 |  |  |  | Commercial | 7582.5 | 30.33 | HSP-A
215386568 | Central Heat Pump | DAIKIN | DHSA035B2BLDV*0B04450*0 |  |  |  |  | 366000 | 10.4 | 17.1 |  |  | 316000 | 3.487 | 2.13 |  |  |  | Commercial | 7625 | 30.5 | HSP-A
215386569 | Central Heat Pump | DAIKIN | DHSA035B2BLDV*0B04355*0 |  |  |  |  | 364000 | 10.3 | 17 |  |  | 316000 | 3.441 | 2.11 |  |  |  | Commercial | 7582.5 | 30.33 | HSP-A
215386570 | Central Heat Pump | DAIKIN | DHSA035B2BLAV*0B02630*0 |  |  |  |  | 366000 | 10.6 | 17.1 |  |  | 312000 | 3.4 | 2.09 |  |  |  | Commercial | 7625 | 30.5 | HSP-A
215386571 | Central Heat Pump | DAIKIN | DHSA035B2BLAV*0B02560*0 |  |  |  |  | 368000 | 10.6 | 17.2 |  |  | 312000 | 3.412 | 2.1 |  |  |  | Commercial | 7667.5 | 30.67 | HSP-A
215386572 | Central Heat Pump | DAIKIN | DHSA035B2BLAV*0B02500*0 |  |  |  |  | 366000 | 10.6 | 17.1 |  |  | 314000 | 3.372 | 2.08 |  |  |  | Commercial | 7625 | 30.5 | HSP-A
215386573 | Central Heat Pump | DAIKIN | DHSA035B2BLAV*0B02450*0 |  |  |  |  | 366000 | 10.4 | 16.9 |  |  | 316000 | 3.313 | 2.07 |  |  |  | Commercial | 7625 | 30.5 | HSP-A
215386574 | Central Heat Pump | DAIKIN | DHSA035B2BLAV*0B04560*0 |  |  |  |  | 366000 | 10.5 | 17 |  |  | 312000 | 3.396 | 2.09 |  |  |  | Commercial | 7625 | 30.5 | HSP-A
215386575 | Central Heat Pump | DAIKIN | DHSA035B2BLAV*0B04500*0 |  |  |  |  | 366000 | 10.5 | 17.1 |  |  | 312000 | 3.396 | 2.09 |  |  |  | Commercial | 7625 | 30.5 | HSP-A
215386576 | Central Heat Pump | DAIKIN | DHSA035B2BLAV*0B04450*0 |  |  |  |  | 366000 | 10.6 | 17.1 |  |  | 312000 | 3.388 | 2.09 |  |  |  | Commercial | 7625 | 30.5 | HSP-A
215386577 | Central Heat Pump | DAIKIN | DHSA035B2BLAV*0B04355*0 |  |  |  |  | 366000 | 10.5 | 17 |  |  | 314000 | 3.339 | 2.07 |  |  |  | Commercial | 7625 | 30.5 | HSP-A
215386578 | Central Heat Pump | DAIKIN | DHSA035B2BLBV*0B02630*0 |  |  |  |  | 372000 | 10.7 | 17.5 |  |  | 314000 | 3.441 | 2.16 |  |  |  | Commercial | 7750 | 31 | HSP-A
215386579 | Central Heat Pump | DAIKIN | DHSA035B2BLBV*0B02560*0 |  |  |  |  | 372000 | 10.7 | 17.6 |  |  | 312000 | 3.457 | 2.16 |  |  |  | Commercial | 7750 | 31 | HSP-A
215386580 | Central Heat Pump | DAIKIN | DHSA035B2BLBV*0B02500*0 |  |  |  |  | 372000 | 10.6 | 17.5 |  |  | 314000 | 3.418 | 2.15 |  |  |  | Commercial | 7750 | 31 | HSP-A
215386581 | Central Heat Pump | DAIKIN | DHSA035B2BLBV*0B02450*0 |  |  |  |  | 370000 | 10.5 | 17.4 |  |  | 316000 | 3.359 | 2.13 |  |  |  | Commercial | 7707.5 | 30.83 | HSP-A
215386582 | Central Heat Pump | DAIKIN | DHSA035B2BLBV*0B04560*0 |  |  |  |  | 372000 | 10.5 | 17.4 |  |  | 314000 | 3.43 | 2.15 |  |  |  | Commercial | 7750 | 31 | HSP-A
215386583 | Central Heat Pump | DAIKIN | DHSA035B2BLBV*0B04500*0 |  |  |  |  | 372000 | 10.6 | 17.5 |  |  | 314000 | 3.435 | 2.15 |  |  |  | Commercial | 7750 | 31 | HSP-A
215386584 | Central Heat Pump | DAIKIN | DHSA035B2BLBV*0B04450*0 |  |  |  |  | 372000 | 10.7 | 17.5 |  |  | 314000 | 3.431 | 2.15 |  |  |  | Commercial | 7750 | 31 | HSP-A
215386585 | Central Heat Pump | DAIKIN | DHSA035B2BLBV*0B04355*0 |  |  |  |  | 372000 | 10.5 | 17.4 |  |  | 316000 | 3.383 | 2.14 |  |  |  | Commercial | 7750 | 31 | HSP-A
215386592 | Central Heat Pump | DAIKIN | DHSA040B2BLAV*0B02630*0 |  |  |  |  | 398000 | 10.5 | 17 |  |  | 342000 | 3.345 | 2.13 |  |  |  | Commercial | 8292.5 | 33.17 | HSP-A
215386593 | Central Heat Pump | DAIKIN | DHSA040B2BLAV*0B02560*0 |  |  |  |  | 398000 | 10.6 | 17.1 |  |  | 340000 | 3.359 | 2.13 |  |  |  | Commercial | 8292.5 | 33.17 | HSP-A
215386594 | Central Heat Pump | DAIKIN | DHSA040B2BLAV*0B02500*0 |  |  |  |  | 396000 | 10.4 | 16.9 |  |  | 344000 | 3.304 | 2.11 |  |  |  | Commercial | 8250 | 33 | HSP-A
215386596 | Central Heat Pump | DAIKIN | DHSA040B2BLAV*0B04560*0 |  |  |  |  | 396000 | 10.4 | 16.9 |  |  | 342000 | 3.345 | 2.13 |  |  |  | Commercial | 8250 | 33 | HSP-A
215386597 | Central Heat Pump | DAIKIN | DHSA040B2BLAV*0B04500*0 |  |  |  |  | 396000 | 10.4 | 16.9 |  |  | 342000 | 3.342 | 2.13 |  |  |  | Commercial | 8250 | 33 | HSP-A
215386598 | Central Heat Pump | DAIKIN | DHSA040B2BLAV*0B04450*0 |  |  |  |  | 396000 | 10.5 | 17 |  |  | 342000 | 3.328 | 2.12 |  |  |  | Commercial | 8250 | 33 | HSP-A
215386600 | Central Heat Pump | DAIKIN | DHSA040B2BLBV*0B02630*0 |  |  |  |  | 405000 | 10.6 | 17.4 |  |  | 344000 | 3.383 | 2.16 |  |  |  | Commercial | 8437.5 | 33.75 | HSP-A
215386601 | Central Heat Pump | DAIKIN | DHSA040B2BLBV*0B02560*0 |  |  |  |  | 405000 | 10.6 | 17.5 |  |  | 342000 | 3.401 | 2.17 |  |  |  | Commercial | 8437.5 | 33.75 | HSP-A
215386602 | Central Heat Pump | DAIKIN | DHSA040B2BLBV*0B02500*0 |  |  |  |  | 405000 | 10.5 | 17.3 |  |  | 344000 | 3.349 | 2.15 |  |  |  | Commercial | 8437.5 | 33.75 | HSP-A
215386604 | Central Heat Pump | DAIKIN | DHSA040B2BLBV*0B04560*0 |  |  |  |  | 400000 | 10.4 | 17.3 |  |  | 344000 | 3.376 | 2.16 |  |  |  | Commercial | 8332.5 | 33.33 | HSP-A
215386605 | Central Heat Pump | DAIKIN | DHSA040B2BLBV*0B04500*0 |  |  |  |  | 405000 | 10.5 | 17.3 |  |  | 344000 | 3.378 | 2.16 |  |  |  | Commercial | 8437.5 | 33.75 | HSP-A
215386606 | Central Heat Pump | DAIKIN | DHSA040B2BLBV*0B04450*0 |  |  |  |  | 405000 | 10.6 | 17.4 |  |  | 344000 | 3.369 | 2.16 |  |  |  | Commercial | 8437.5 | 33.75 | HSP-A
215386607 | Central Heat Pump | DAIKIN | DHSA040B2BLBV*0B04355*0 |  |  |  |  | 400000 | 10.4 | 17.2 |  |  | 346000 | 3.305 | 2.14 |  |  |  | Commercial | 8332.5 | 33.33 | HSP-A
215386621 | Central Heat Pump | DAIKIN | DHSA045B2CMCV*0C04630*0 |  |  |  |  | 470000 | 10.2 | 16.5 |  |  | 316000 | 3.444 | 2.23 |  |  |  | Commercial | 9792.5 | 39.17 | HSP-A
215386622 | Central Heat Pump | DAIKIN | DHSA045B2CMCV*0C04560*0 |  |  |  |  | 470000 | 10.2 | 16.5 |  |  | 316000 | 3.433 | 2.23 |  |  |  | Commercial | 9792.5 | 39.17 | HSP-A
215386623 | Central Heat Pump | DAIKIN | DHSA045B2CMCV*0C04500*0 |  |  |  |  | 470000 | 10.2 | 16.5 |  |  | 318000 | 3.402 | 2.22 |  |  |  | Commercial | 9792.5 | 39.17 | HSP-A
215386624 | Central Heat Pump | DAIKIN | DHSA045B2CMCV*0C04450*0 |  |  |  |  | 470000 | 10.1 | 16.5 |  |  | 320000 | 3.362 | 2.2 |  |  |  | Commercial | 9792.5 | 39.17 | HSP-A
215386626 | Central Heat Pump | DAIKIN | DHSA045B2CMCV*0C06450*0 |  |  |  |  | 470000 | 10.2 | 16.5 |  |  | 316000 | 3.434 | 2.23 |  |  |  | Commercial | 9792.5 | 39.17 | HSP-A
215386627 | Central Heat Pump | DAIKIN | DHSA045B2CMDV*0C04630*0 |  |  |  |  | 475000 | 10.2 | 16.7 |  |  | 318000 | 3.445 | 2.25 |  |  |  | Commercial | 9895 | 39.58 | HSP-A
215386628 | Central Heat Pump | DAIKIN | DHSA045B2CMDV*0C04560*0 |  |  |  |  | 475000 | 10.2 | 16.8 |  |  | 318000 | 3.439 | 2.25 |  |  |  | Commercial | 9895 | 39.58 | HSP-A
215386629 | Central Heat Pump | DAIKIN | DHSA045B2CMDV*0C04500*0 |  |  |  |  | 475000 | 10.2 | 16.7 |  |  | 320000 | 3.414 | 2.24 |  |  |  | Commercial | 9895 | 39.58 | HSP-A
215386630 | Central Heat Pump | DAIKIN | DHSA045B2CMDV*0C04450*0 |  |  |  |  | 475000 | 10.2 | 16.7 |  |  | 322000 | 3.377 | 2.23 |  |  |  | Commercial | 9895 | 39.58 | HSP-A
215386632 | Central Heat Pump | DAIKIN | DHSA045B2CMDV*0C06450*0 |  |  |  |  | 480000 | 10.3 | 16.8 |  |  | 318000 | 3.444 | 2.25 |  |  |  | Commercial | 10000 | 40 | HSP-A
215386633 | Central Heat Pump | DAIKIN | DHSA045B2CMAV*0C04630*0 |  |  |  |  | 480000 | 10.5 | 16.7 |  |  | 314000 | 3.514 | 2.26 |  |  |  | Commercial | 10000 | 40 | HSP-A
215386634 | Central Heat Pump | DAIKIN | DHSA045B2CMAV*0C04560*0 |  |  |  |  | 480000 | 10.5 | 16.7 |  |  | 316000 | 3.498 | 2.26 |  |  |  | Commercial | 10000 | 40 | HSP-A
215386635 | Central Heat Pump | DAIKIN | DHSA045B2CMAV*0C04500*0 |  |  |  |  | 480000 | 10.4 | 16.7 |  |  | 316000 | 3.463 | 2.25 |  |  |  | Commercial | 10000 | 40 | HSP-A
215386636 | Central Heat Pump | DAIKIN | DHSA045B2CMAV*0C04450*0 |  |  |  |  | 480000 | 10.4 | 16.6 |  |  | 318000 | 3.418 | 2.23 |  |  |  | Commercial | 10000 | 40 | HSP-A
215386637 | Central Heat Pump | DAIKIN | DHSA045B2CMAV*0C04355*0 |  |  |  |  | 475000 | 10.1 | 16.4 |  |  | 322000 | 3.303 | 2.19 |  |  |  | Commercial | 9895 | 39.58 | HSP-A
215386638 | Central Heat Pump | DAIKIN | DHSA045B2CMAV*0C06450*0 |  |  |  |  | 480000 | 10.5 | 16.7 |  |  | 316000 | 3.495 | 2.26 |  |  |  | Commercial | 10000 | 40 | HSP-A
215386639 | Central Heat Pump | DAIKIN | DHSA045B2CMBV*0C04630*0 |  |  |  |  | 485000 | 10.6 | 17.1 |  |  | 316000 | 3.522 | 2.28 |  |  |  | Commercial | 10105 | 40.42 | HSP-A
215386640 | Central Heat Pump | DAIKIN | DHSA045B2CMBV*0C04560*0 |  |  |  |  | 485000 | 10.6 | 17.1 |  |  | 316000 | 3.51 | 2.28 |  |  |  | Commercial | 10105 | 40.42 | HSP-A
215386641 | Central Heat Pump | DAIKIN | DHSA045B2CMBV*0C04500*0 |  |  |  |  | 485000 | 10.5 | 17.1 |  |  | 318000 | 3.477 | 2.27 |  |  |  | Commercial | 10105 | 40.42 | HSP-A
215386642 | Central Heat Pump | DAIKIN | DHSA045B2CMBV*0C04450*0 |  |  |  |  | 485000 | 10.5 | 17 |  |  | 324000 | 3.322 | 2.21 |  |  |  | Commercial | 10105 | 40.42 | HSP-A
215386643 | Central Heat Pump | DAIKIN | DHSA045B2CMBV*0C06450*0 |  |  |  |  | 485000 | 10.6 | 17.1 |  |  | 316000 | 3.51 | 2.28 |  |  |  | Commercial | 10105 | 40.42 | HSP-A
215386653 | Central Heat Pump | DAIKIN | DHSA055B2CMAV*0C04630*0 |  |  |  |  | 580000 | 10.3 | 15.9 |  |  | 346000 | 3.421 | 2.25 |  |  |  | Commercial | 12082.5 | 48.33 | HSP-A
215386654 | Central Heat Pump | DAIKIN | DHSA055B2CMAV*0C04560*0 |  |  |  |  | 580000 | 10.2 | 15.9 |  |  | 346000 | 3.39 | 2.24 |  |  |  | Commercial | 12082.5 | 48.33 | HSP-A
215386655 | Central Heat Pump | DAIKIN | DHSA055B2CMAV*0C04500*0 |  |  |  |  | 575000 | 10.1 | 15.8 |  |  | 350000 | 3.335 | 2.22 |  |  |  | Commercial | 11980 | 47.92 | HSP-A
215386657 | Central Heat Pump | DAIKIN | DHSA055B2CMAV*0C06450*0 |  |  |  |  | 580000 | 10.2 | 15.9 |  |  | 348000 | 3.38 | 2.24 |  |  |  | Commercial | 12082.5 | 48.33 | HSP-A
215386658 | Central Heat Pump | DAIKIN | DHSA055B2CMBV*0C04630*0 |  |  |  |  | 585000 | 10.3 | 16.2 |  |  | 348000 | 3.404 | 2.36 |  |  |  | Commercial | 12187.5 | 48.75 | HSP-A
215386659 | Central Heat Pump | DAIKIN | DHSA055B2CMBV*0C04560*0 |  |  |  |  | 585000 | 10.3 | 16.2 |  |  | 348000 | 3.378 | 2.35 |  |  |  | Commercial | 12187.5 | 48.75 | HSP-A
215386660 | Central Heat Pump | DAIKIN | DHSA055B2CMBV*0C04500*0 |  |  |  |  | 585000 | 10.2 | 16.1 |  |  | 352000 | 3.327 | 2.33 |  |  |  | Commercial | 12187.5 | 48.75 | HSP-A
215386662 | Central Heat Pump | DAIKIN | DHSA055B2CMBV*0C06450*0 |  |  |  |  | 585000 | 10.3 | 15.3 |  |  | 350000 | 3.372 | 2.35 |  |  |  | Commercial | 12187.5 | 48.75 | HSP-A
216611903 | Central Heat Pump | ALLIED COMMERCIAL | LHT092H5E**Y,G,J |  |  | LHT092H5E**Y,G,J |  | 90000 | 12.3 | 16.8 |  |  | 86000 | 3.5 | 2.25 |  |  |  | Commercial | 1875 | 7.5 | HSP-A
216611904 | Central Heat Pump | ALLIED COMMERCIAL | LHT102H5E**Y,G,J |  |  | LHT102H5E**Y,G,J |  | 98000 | 12.1 | 16.8 |  |  | 96000 | 3.5 | 2.25 |  |  |  | Commercial | 2042.5 | 8.17 | HSP-A
216611905 | Central Heat Pump | ALLIED COMMERCIAL | LHT120H5E**Y,G,J |  |  | LHT120H5E**Y,G,J |  | 116000 | 12 | 16.6 |  |  | 112000 | 3.5 | 2.25 |  |  |  | Commercial | 2417.5 | 9.67 | HSP-A
216611906 | Central Heat Pump | ALLIED COMMERCIAL | LDT078H5E**Y,G,J |  |  | LDT078H5E**Y,G,J |  | 78000 | 12.5 | 17 |  |  | 73000 | 3.5 | 2.25 |  |  |  | Commercial | 1625 | 6.5 | HSPY-A
216611907 | Central Heat Pump | ALLIED COMMERCIAL | LDT092H5E**Y,G,J |  |  | LDT092H5E**Y,G,J |  | 90000 | 12.1 | 16.8 |  |  | 86000 | 3.5 | 2.25 |  |  |  | Commercial | 1875 | 7.5 | HSPY-A
216611908 | Central Heat Pump | ALLIED COMMERCIAL | LDT102H5E**Y,G,J |  |  | LDT102H5E**Y,G,J |  | 98000 | 11.9 | 16.8 |  |  | 96000 | 3.5 | 2.25 |  |  |  | Commercial | 2042.5 | 8.17 | HSPY-A
216611909 | Central Heat Pump | ALLIED COMMERCIAL | LDT120H5E**Y,G,J |  |  | LDT120H5E**Y,G,J |  | 116000 | 11.8 | 16.6 |  |  | 112000 | 3.5 | 2.25 |  |  |  | Commercial | 2417.5 | 9.67 | HSPY-A
216611910 | Central Heat Pump | ALLIED COMMERCIAL | LHT152H5E**Y,G,J |  |  | LHT152H5E**Y,G,J |  | 136000 | 11.1 | 15.2 |  |  | 128000 | 3.4 | 2.1 |  |  |  | Commercial | 2832.5 | 11.33 | HSP-A
216612251 | Central Heat Pump | LENNOX | LHT156H5M**Y,G,J |  |  |  |  | 156000 | 12.1 | 15.4 |  |  | 150000 | 3.4 | 2.1 |  |  |  | Commercial | 3250 | 13 | HSP-A
216612252 | Central Heat Pump | LENNOX | LHT180H5M**Y,G,J |  |  |  |  | 176000 | 11.1 | 15.5 |  |  | 176000 | 3.4 | 2.1 |  |  |  | Commercial | 3667.5 | 14.67 | HSP-A
216612253 | Central Heat Pump | LENNOX | LHT240H5M**Y,G,J |  |  |  |  | 228000 | 11.1 | 15.5 |  |  | 226000 | 3.4 | 2.1 |  |  |  | Commercial | 4750 | 19 | HSP-A
216612254 | Central Heat Pump | LENNOX | LDT156H5M**Y,G,J |  |  |  |  | 156000 | 11.9 | 15.2 |  |  | 150000 | 3.4 | 2.1 |  |  |  | Commercial | 3250 | 13 | HSP-A
216612255 | Central Heat Pump | LENNOX | LDT180H5M**Y,G,J |  |  |  |  | 176000 | 10.9 | 15.3 |  |  | 176000 | 3.4 | 2.1 |  |  |  | Commercial | 3667.5 | 14.67 | HSP-A
216612256 | Central Heat Pump | LENNOX | LDT240H5M**Y,G,J |  |  |  |  | 228000 | 10.9 | 15.3 |  |  | 226000 | 3.4 | 2.1 |  |  |  | Commercial | 4750 | 19 | HSP-A
216612280 | Central Heat Pump | ALLIED COMMERCIAL | LHT156H5M**Y,G,J |  |  |  |  | 156000 | 12.1 | 15.4 |  |  | 150000 | 3.4 | 2.1 |  |  |  | Commercial | 3250 | 13 | HSP-A
216612281 | Central Heat Pump | ALLIED COMMERCIAL | LHT180H5M**Y,G,J |  |  |  |  | 176000 | 11.1 | 15.5 |  |  | 176000 | 3.4 | 2.1 |  |  |  | Commercial | 3667.5 | 14.67 | HSP-A
216612282 | Central Heat Pump | ALLIED COMMERCIAL | LHT240H5M**Y,G,J |  |  |  |  | 228000 | 11.1 | 15.5 |  |  | 226000 | 3.4 | 2.1 |  |  |  | Commercial | 4750 | 19 | HSP-A
216612283 | Central Heat Pump | ALLIED COMMERCIAL | LDT156H5M**Y,G,J |  |  |  |  | 156000 | 11.9 | 15.2 |  |  | 150000 | 3.4 | 2.1 |  |  |  | Commercial | 3250 | 13 | HSP-A
216612284 | Central Heat Pump | ALLIED COMMERCIAL | LDT180H5M**Y,G,J |  |  |  |  | 176000 | 10.9 | 15.3 |  |  | 176000 | 3.4 | 2.1 |  |  |  | Commercial | 3667.5 | 14.67 | HSP-A
216612285 | Central Heat Pump | ALLIED COMMERCIAL | LDT240H5M**Y,G,J |  |  |  |  | 228000 | 10.9 | 15.3 |  |  | 226000 | 3.4 | 2.1 |  |  |  | Commercial | 4750 | 19 | HSP-A
215441569 | Central Heat Pump | COLEMAN | WP078[C,E]**(P,R,S,U,V,X)(2,4,5)*******1 |  |  |  |  | 84000 | 12.2 | 15.8 |  |  | 76000 | 3.5 | 2.25 |  |  |  | Commercial | 1750 | 7 | HSP-A
215441594 | Central Heat Pump | FRASER - JOHNSTON | WP078[C,E]**(P,R,S,U,V,X)(2,4,5)*******1 |  |  |  |  | 84000 | 12.2 | 15.8 |  |  | 76000 | 3.5 | 2.25 |  |  |  | Commercial | 1750 | 7 | HSP-A
215441619 | Central Heat Pump | JOHNSON CONTROLS | WP078[C,E]**(P,R,S,U,V,X)(2,4,5)*******1 |  |  |  |  | 84000 | 12.2 | 15.8 |  |  | 76000 | 3.5 | 2.25 |  |  |  | Commercial | 1750 | 7 | HSP-A
215441644 | Central Heat Pump | LUXAIRE | WP078[C,E]**(P,R,S,U,V,X)(2,4,5)*******1 |  |  |  |  | 84000 | 12.2 | 15.8 |  |  | 76000 | 3.5 | 2.25 |  |  |  | Commercial | 1750 | 7 | HSP-A
215441669 | Central Heat Pump | TEMPMASTER | WP078[C,E]**(P,R,S,U,V,X)(2,4,5)*******1 |  |  |  |  | 84000 | 12.2 | 15.8 |  |  | 76000 | 3.5 | 2.25 |  |  |  | Commercial | 1750 | 7 | HSP-A
215215100 | Central Heat Pump | DAIKIN | DHSA035B*BMBV*0B04450*0 |  |  |  |  | 376000 | 10.3 | 16.3 |  |  | 288000 | 3.45 | 2.12 |  |  |  | Commercial | 7832.5 | 31.33 | HSP-A
215215101 | Central Heat Pump | DAIKIN | DHSA035B*BMBV*0B04355*0 |  |  |  |  | 376000 | 10.2 | 16.2 |  |  | 290000 | 3.396 | 2.1 |  |  |  | Commercial | 7832.5 | 31.33 | HSP-A
215215108 | Central Heat Pump | DAIKIN | DHSA035B*BMDVF0B02630*0 |  |  |  |  | 370000 | 10.8 | 17.3 |  |  | 288000 | 3.317 | 2.21 |  |  |  | Commercial | 7707.5 | 30.83 | HSP-A
215215109 | Central Heat Pump | DAIKIN | DHSA035B*BMDVF0B02560*0 |  |  |  |  | 370000 | 10.9 | 17.4 |  |  | 288000 | 3.338 | 2.21 |  |  |  | Commercial | 7707.5 | 30.83 | HSP-A
215215110 | Central Heat Pump | DAIKIN | DHSA035B*BMDVF0B02500*0 |  |  |  |  | 370000 | 10.8 | 17.3 |  |  | 290000 | 3.304 | 2.2 |  |  |  | Commercial | 7707.5 | 30.83 | HSP-A
215215113 | Central Heat Pump | DAIKIN | DHSA035B*BMDVF0B04450*0 |  |  |  |  | 370000 | 10.8 | 17.3 |  |  | 288000 | 3.313 | 2.2 |  |  |  | Commercial | 7707.5 | 30.83 | HSP-A
215215115 | Central Heat Pump | DAIKIN | DHSA035B*BMAVF0B02630*0 |  |  |  |  | 370000 | 11.1 | 17.4 |  |  | 286000 | 3.351 | 2.2 |  |  |  | Commercial | 7707.5 | 30.83 | HSP-A
215215116 | Central Heat Pump | DAIKIN | DHSA035B*BMAVF0B02560*0 |  |  |  |  | 372000 | 11.1 | 17.4 |  |  | 286000 | 3.364 | 2.21 |  |  |  | Commercial | 7750 | 31 | HSP-A
215215117 | Central Heat Pump | DAIKIN | DHSA035B*BMAVF0B02500*0 |  |  |  |  | 370000 | 11 | 17.3 |  |  | 286000 | 3.321 | 2.19 |  |  |  | Commercial | 7707.5 | 30.83 | HSP-A
215215119 | Central Heat Pump | DAIKIN | DHSA035B*BMAVF0B04560*0 |  |  |  |  | 370000 | 11 | 17.2 |  |  | 286000 | 3.347 | 2.2 |  |  |  | Commercial | 7707.5 | 30.83 | HSP-A
215215120 | Central Heat Pump | DAIKIN | DHSA035B*BMAVF0B04500*0 |  |  |  |  | 370000 | 11 | 17.3 |  |  | 286000 | 3.347 | 2.2 |  |  |  | Commercial | 7707.5 | 30.83 | HSP-A
215215121 | Central Heat Pump | DAIKIN | DHSA035B*BMAVF0B04450*0 |  |  |  |  | 370000 | 11 | 17.3 |  |  | 286000 | 3.339 | 2.2 |  |  |  | Commercial | 7707.5 | 30.83 | HSP-A
215215123 | Central Heat Pump | DAIKIN | DHSA035B*BMBVF0B02630*0 |  |  |  |  | 376000 | 11.1 | 17.6 |  |  | 288000 | 3.493 | 2.23 |  |  |  | Commercial | 7832.5 | 31.33 | HSP-A
215215124 | Central Heat Pump | DAIKIN | DHSA035B*BMBVF0B02560*0 |  |  |  |  | 376000 | 11.2 | 17.7 |  |  | 286000 | 3.511 | 2.24 |  |  |  | Commercial | 7832.5 | 31.33 | HSP-A
215215125 | Central Heat Pump | DAIKIN | DHSA035B*BMBVF0B02500*0 |  |  |  |  | 376000 | 11.1 | 17.6 |  |  | 288000 | 3.467 | 2.22 |  |  |  | Commercial | 7832.5 | 31.33 | HSP-A
215215126 | Central Heat Pump | DAIKIN | DHSA035B*BMBVF0B02450*0 |  |  |  |  | 374000 | 11 | 17.5 |  |  | 290000 | 3.4 | 2.2 |  |  |  | Commercial | 7792.5 | 31.17 | HSP-A
215215127 | Central Heat Pump | DAIKIN | DHSA035B*BMBVF0B04560*0 |  |  |  |  | 376000 | 11 | 17.5 |  |  | 288000 | 3.481 | 2.23 |  |  |  | Commercial | 7832.5 | 31.33 | HSP-A
215215128 | Central Heat Pump | DAIKIN | DHSA035B*BMBVF0B04500*0 |  |  |  |  | 376000 | 11.1 | 17.6 |  |  | 288000 | 3.487 | 2.23 |  |  |  | Commercial | 7832.5 | 31.33 | HSP-A
215215129 | Central Heat Pump | DAIKIN | DHSA035B*BMBVF0B04450*0 |  |  |  |  | 376000 | 11.1 | 17.6 |  |  | 288000 | 3.482 | 2.23 |  |  |  | Commercial | 7832.5 | 31.33 | HSP-A
215215130 | Central Heat Pump | DAIKIN | DHSA035B*BMBVF0B04355*0 |  |  |  |  | 376000 | 11 | 17.5 |  |  | 290000 | 3.427 | 2.21 |  |  |  | Commercial | 7832.5 | 31.33 | HSP-A
215215137 | Central Heat Pump | DAIKIN | DHSA040B*BMBV*0B02630*0 |  |  |  |  | 410000 | 10.4 | 16.6 |  |  | 310000 | 3.3 | 2.13 |  |  |  | Commercial | 8542.5 | 34.17 | HSP-A
215215138 | Central Heat Pump | DAIKIN | DHSA040B*BMBV*0B02560*0 |  |  |  |  | 410000 | 10.4 | 16.7 |  |  | 310000 | 3.32 | 2.13 |  |  |  | Commercial | 8542.5 | 34.17 | HSP-A
215215146 | Central Heat Pump | DAIKIN | DHSA040B*BMAVF0B02630*0 |  |  |  |  | 405000 | 10.8 | 17 |  |  | 308000 | 3.306 | 2.2 |  |  |  | Commercial | 8437.5 | 33.75 | HSP-A
215215147 | Central Heat Pump | DAIKIN | DHSA040B*BMAVF0B02560*0 |  |  |  |  | 405000 | 10.9 | 17.1 |  |  | 308000 | 3.321 | 2.21 |  |  |  | Commercial | 8437.5 | 33.75 | HSP-A
215215149 | Central Heat Pump | DAIKIN | DHSA040B*BMAVF0B04560*0 |  |  |  |  | 405000 | 10.7 | 16.9 |  |  | 308000 | 3.306 | 2.2 |  |  |  | Commercial | 8437.5 | 33.75 | HSP-A
215215150 | Central Heat Pump | DAIKIN | DHSA040B*BMAVF0B04500*0 |  |  |  |  | 405000 | 10.7 | 17 |  |  | 308000 | 3.303 | 2.2 |  |  |  | Commercial | 8437.5 | 33.75 | HSP-A
215215153 | Central Heat Pump | DAIKIN | DHSA040B*BMBVF0B02630*0 |  |  |  |  | 410000 | 10.9 | 17.3 |  |  | 310000 | 3.328 | 2.23 |  |  |  | Commercial | 8542.5 | 34.17 | HSP-A
215215154 | Central Heat Pump | DAIKIN | DHSA040B*BMBVF0B02560*0 |  |  |  |  | 410000 | 10.9 | 17.4 |  |  | 310000 | 3.348 | 2.24 |  |  |  | Commercial | 8542.5 | 34.17 | HSP-A
215215157 | Central Heat Pump | DAIKIN | DHSA040B*BMBVF0B04560*0 |  |  |  |  | 410000 | 10.7 | 17.2 |  |  | 310000 | 3.321 | 2.23 |  |  |  | Commercial | 8542.5 | 34.17 | HSP-A
215215158 | Central Heat Pump | DAIKIN | DHSA040B*BMBVF0B04500*0 |  |  |  |  | 410000 | 10.8 | 17.2 |  |  | 310000 | 3.324 | 2.23 |  |  |  | Commercial | 8542.5 | 34.17 | HSP-A
215215159 | Central Heat Pump | DAIKIN | DHSA040B*BMBVF0B04450*0 |  |  |  |  | 410000 | 10.8 | 17.3 |  |  | 310000 | 3.313 | 2.23 |  |  |  | Commercial | 8542.5 | 34.17 | HSP-A
215215162 | Central Heat Pump | DAIKIN | DHSA050B*BMBV*0B02560*0 |  |  |  |  | 505000 | 10.3 | 16.7 |  |  | 340000 | 3.31 | 2.24 |  |  |  | Commercial | 10520 | 42.08 | HSP-A
215215165 | Central Heat Pump | DAIKIN | DHSA031B*BLDV*0B02630*0 |  |  |  |  | 318000 | 11.4 | 18 |  |  | 300000 | 3.455 | 2.14 |  |  |  | Commercial | 6625 | 26.5 | HSP-A
215215166 | Central Heat Pump | DAIKIN | DHSA031B*BLDV*0B02560*0 |  |  |  |  | 318000 | 11.5 | 18.1 |  |  | 300000 | 3.471 | 2.15 |  |  |  | Commercial | 6625 | 26.5 | HSP-A
215215167 | Central Heat Pump | DAIKIN | DHSA031B*BLDV*0B02500*0 |  |  |  |  | 318000 | 11.4 | 18 |  |  | 300000 | 3.448 | 2.14 |  |  |  | Commercial | 6625 | 26.5 | HSP-A
215215168 | Central Heat Pump | DAIKIN | DHSA031B*BLDV*0B02450*0 |  |  |  |  | 316000 | 11.3 | 17.9 |  |  | 302000 | 3.406 | 2.13 |  |  |  | Commercial | 6582.5 | 26.33 | HSP-A
215215169 | Central Heat Pump | DAIKIN | DHSA031B*BLDV*0B04560*0 |  |  |  |  | 316000 | 11.2 | 17.8 |  |  | 302000 | 3.435 | 2.13 |  |  |  | Commercial | 6582.5 | 26.33 | HSP-A
215215170 | Central Heat Pump | DAIKIN | DHSA031B*BLDV*0B04500*0 |  |  |  |  | 316000 | 11.3 | 17.9 |  |  | 300000 | 3.448 | 2.14 |  |  |  | Commercial | 6582.5 | 26.33 | HSP-A
215215171 | Central Heat Pump | DAIKIN | DHSA031B*BLDV*0B04450*0 |  |  |  |  | 318000 | 11.4 | 18 |  |  | 300000 | 3.453 | 2.14 |  |  |  | Commercial | 6625 | 26.5 | HSP-A
215215172 | Central Heat Pump | DAIKIN | DHSA031B*BLDV*0B04355*0 |  |  |  |  | 316000 | 11.3 | 17.9 |  |  | 302000 | 3.421 | 2.13 |  |  |  | Commercial | 6582.5 | 26.33 | HSP-A
215215173 | Central Heat Pump | DAIKIN | DHSA031B*BLAV*0B02630*0 |  |  |  |  | 318000 | 11.6 | 18 |  |  | 298000 | 3.464 | 2.13 |  |  |  | Commercial | 6625 | 26.5 | HSP-A
215215174 | Central Heat Pump | DAIKIN | DHSA031B*BLAV*0B02560*0 |  |  |  |  | 318000 | 11.7 | 18.1 |  |  | 298000 | 3.475 | 2.13 |  |  |  | Commercial | 6625 | 26.5 | HSP-A
215215175 | Central Heat Pump | DAIKIN | DHSA031B*BLAV*0B02500*0 |  |  |  |  | 318000 | 11.6 | 18 |  |  | 298000 | 3.444 | 2.12 |  |  |  | Commercial | 6625 | 26.5 | HSP-A
215215176 | Central Heat Pump | DAIKIN | DHSA031B*BLAV*0B02450*0 |  |  |  |  | 316000 | 11.4 | 17.8 |  |  | 300000 | 3.4 | 2.11 |  |  |  | Commercial | 6582.5 | 26.33 | HSP-A
215215177 | Central Heat Pump | DAIKIN | DHSA031B*BLAV*0B04560*0 |  |  |  |  | 316000 | 11.5 | 17.9 |  |  | 298000 | 3.459 | 2.13 |  |  |  | Commercial | 6582.5 | 26.33 | HSP-A
215215178 | Central Heat Pump | DAIKIN | DHSA031B*BLAV*0B04500*0 |  |  |  |  | 316000 | 11.5 | 17.9 |  |  | 298000 | 3.46 | 2.13 |  |  |  | Commercial | 6582.5 | 26.33 | HSP-A
215215179 | Central Heat Pump | DAIKIN | DHSA031B*BLAV*0B04450*0 |  |  |  |  | 318000 | 11.6 | 18 |  |  | 298000 | 3.455 | 2.13 |  |  |  | Commercial | 6625 | 26.5 | HSP-A
215215180 | Central Heat Pump | DAIKIN | DHSA031B*BLAV*0B04355*0 |  |  |  |  | 316000 | 11.5 | 17.9 |  |  | 300000 | 3.419 | 2.11 |  |  |  | Commercial | 6582.5 | 26.33 | HSP-A
215215181 | Central Heat Pump | DAIKIN | DHSA031B*BLBV*0B02630*0 |  |  |  |  | 322000 | 11.7 | 18.4 |  |  | 300000 | 3.511 | 2.16 |  |  |  | Commercial | 6707.5 | 26.83 | HSP-A
215215182 | Central Heat Pump | DAIKIN | DHSA031B*BLBV*0B02560*0 |  |  |  |  | 322000 | 11.8 | 18.5 |  |  | 298000 | 3.524 | 2.16 |  |  |  | Commercial | 6707.5 | 26.83 | HSP-A
215215183 | Central Heat Pump | DAIKIN | DHSA031B*BLBV*0B02500*0 |  |  |  |  | 322000 | 11.7 | 18.4 |  |  | 300000 | 3.495 | 2.16 |  |  |  | Commercial | 6707.5 | 26.83 | HSP-A
215215184 | Central Heat Pump | DAIKIN | DHSA031B*BLBV*0B02450*0 |  |  |  |  | 320000 | 11.5 | 18.3 |  |  | 302000 | 3.45 | 2.14 |  |  |  | Commercial | 6667.5 | 26.67 | HSP-A
215215185 | Central Heat Pump | DAIKIN | DHSA031B*BLBV*0B04560*0 |  |  |  |  | 320000 | 11.5 | 18.3 |  |  | 300000 | 3.501 | 2.16 |  |  |  | Commercial | 6667.5 | 26.67 | HSP-A
215215186 | Central Heat Pump | DAIKIN | DHSA031B*BLBV*0B04500*0 |  |  |  |  | 322000 | 11.6 | 18.3 |  |  | 300000 | 3.506 | 2.16 |  |  |  | Commercial | 6707.5 | 26.83 | HSP-A
215215187 | Central Heat Pump | DAIKIN | DHSA031B*BLBV*0B04450*0 |  |  |  |  | 322000 | 11.7 | 18.4 |  |  | 300000 | 3.504 | 2.16 |  |  |  | Commercial | 6707.5 | 26.83 | HSP-A
215215188 | Central Heat Pump | DAIKIN | DHSA031B*BLBV*0B04355*0 |  |  |  |  | 320000 | 11.6 | 18.3 |  |  | 300000 | 3.468 | 2.15 |  |  |  | Commercial | 6667.5 | 26.67 | HSP-A
215215189 | Central Heat Pump | DAIKIN | DHSA035B*BLDV*0B02630*0 |  |  |  |  | 370000 | 10.7 | 17.4 |  |  | 320000 | 3.545 | 2.16 |  |  |  | Commercial | 7707.5 | 30.83 | HSP-A
215215190 | Central Heat Pump | DAIKIN | DHSA035B*BLDV*0B02560*0 |  |  |  |  | 372000 | 10.8 | 17.5 |  |  | 320000 | 3.566 | 2.17 |  |  |  | Commercial | 7750 | 31 | HSP-A
215215191 | Central Heat Pump | DAIKIN | DHSA035B*BLDV*0B02500*0 |  |  |  |  | 370000 | 10.7 | 17.4 |  |  | 320000 | 3.531 | 2.16 |  |  |  | Commercial | 7707.5 | 30.83 | HSP-A
215215192 | Central Heat Pump | DAIKIN | DHSA035B*BLDV*0B02450*0 |  |  |  |  | 370000 | 10.5 | 17.2 |  |  | 322000 | 3.472 | 2.14 |  |  |  | Commercial | 7707.5 | 30.83 | HSP-A
215215193 | Central Heat Pump | DAIKIN | DHSA035B*BLDV*0B04560*0 |  |  |  |  | 370000 | 10.5 | 17.2 |  |  | 320000 | 3.521 | 2.15 |  |  |  | Commercial | 7707.5 | 30.83 | HSP-A
215215194 | Central Heat Pump | DAIKIN | DHSA035B*BLDV*0B04500*0 |  |  |  |  | 370000 | 10.6 | 17.3 |  |  | 320000 | 3.536 | 2.16 |  |  |  | Commercial | 7707.5 | 30.83 | HSP-A
215215195 | Central Heat Pump | DAIKIN | DHSA035B*BLDV*0B04450*0 |  |  |  |  | 370000 | 10.7 | 17.4 |  |  | 320000 | 3.54 | 2.16 |  |  |  | Commercial | 7707.5 | 30.83 | HSP-A
215215196 | Central Heat Pump | DAIKIN | DHSA035B*BLDV*0B04355*0 |  |  |  |  | 370000 | 10.6 | 17.3 |  |  | 322000 | 3.494 | 2.15 |  |  |  | Commercial | 7707.5 | 30.83 | HSP-A
215215197 | Central Heat Pump | DAIKIN | DHSA035B*BLAV*0B02630*0 |  |  |  |  | 372000 | 10.9 | 17.4 |  |  | 316000 | 3.452 | 2.12 |  |  |  | Commercial | 7750 | 31 | HSP-A
215215198 | Central Heat Pump | DAIKIN | DHSA035B*BLAV*0B02560*0 |  |  |  |  | 372000 | 11 | 17.4 |  |  | 316000 | 3.464 | 2.13 |  |  |  | Commercial | 7750 | 31 | HSP-A
215215199 | Central Heat Pump | DAIKIN | DHSA035B*BLAV*0B02500*0 |  |  |  |  | 372000 | 10.9 | 17.3 |  |  | 318000 | 3.423 | 2.12 |  |  |  | Commercial | 7750 | 31 | HSP-A
215215200 | Central Heat Pump | DAIKIN | DHSA035B*BLAV*0B02450*0 |  |  |  |  | 370000 | 10.7 | 17.2 |  |  | 320000 | 3.363 | 2.1 |  |  |  | Commercial | 7707.5 | 30.83 | HSP-A
215215201 | Central Heat Pump | DAIKIN | DHSA035B*BLAV*0B04560*0 |  |  |  |  | 372000 | 10.8 | 17.3 |  |  | 318000 | 3.447 | 2.12 |  |  |  | Commercial | 7750 | 31 | HSP-A
215215202 | Central Heat Pump | DAIKIN | DHSA035B*BLAV*0B04500*0 |  |  |  |  | 372000 | 10.8 | 17.3 |  |  | 318000 | 3.448 | 2.12 |  |  |  | Commercial | 7750 | 31 | HSP-A
215215203 | Central Heat Pump | DAIKIN | DHSA035B*BLAV*0B04450*0 |  |  |  |  | 372000 | 10.9 | 17.4 |  |  | 318000 | 3.44 | 2.12 |  |  |  | Commercial | 7750 | 31 | HSP-A
215215204 | Central Heat Pump | DAIKIN | DHSA035B*BLAV*0B04355*0 |  |  |  |  | 372000 | 10.8 | 17.2 |  |  | 320000 | 3.389 | 2.11 |  |  |  | Commercial | 7750 | 31 | HSP-A
215215205 | Central Heat Pump | DAIKIN | DHSA035B*BLBV*0B02630*0 |  |  |  |  | 378000 | 11 | 17.8 |  |  | 318000 | 3.493 | 2.19 |  |  |  | Commercial | 7875 | 31.5 | HSP-A
215215206 | Central Heat Pump | DAIKIN | DHSA035B*BLBV*0B02560*0 |  |  |  |  | 378000 | 11.1 | 17.9 |  |  | 318000 | 3.509 | 2.19 |  |  |  | Commercial | 7875 | 31.5 | HSP-A
215215207 | Central Heat Pump | DAIKIN | DHSA035B*BLBV*0B02500*0 |  |  |  |  | 378000 | 11 | 17.8 |  |  | 318000 | 3.47 | 2.18 |  |  |  | Commercial | 7875 | 31.5 | HSP-A
215215208 | Central Heat Pump | DAIKIN | DHSA035B*BLBV*0B02450*0 |  |  |  |  | 376000 | 10.8 | 17.6 |  |  | 322000 | 3.41 | 2.16 |  |  |  | Commercial | 7832.5 | 31.33 | HSP-A
215215209 | Central Heat Pump | DAIKIN | DHSA035B*BLBV*0B04560*0 |  |  |  |  | 376000 | 10.9 | 17.7 |  |  | 318000 | 3.482 | 2.18 |  |  |  | Commercial | 7832.5 | 31.33 | HSP-A
215215210 | Central Heat Pump | DAIKIN | DHSA035B*BLBV*0B04500*0 |  |  |  |  | 378000 | 10.9 | 17.7 |  |  | 318000 | 3.488 | 2.19 |  |  |  | Commercial | 7875 | 31.5 | HSP-A
215215211 | Central Heat Pump | DAIKIN | DHSA035B*BLBV*0B04450*0 |  |  |  |  | 378000 | 11 | 17.8 |  |  | 318000 | 3.484 | 2.18 |  |  |  | Commercial | 7875 | 31.5 | HSP-A
215215212 | Central Heat Pump | DAIKIN | DHSA035B*BLBV*0B04355*0 |  |  |  |  | 376000 | 10.9 | 17.7 |  |  | 320000 | 3.435 | 2.17 |  |  |  | Commercial | 7832.5 | 31.33 | HSP-A
215215214 | Central Heat Pump | DAIKIN | DHSA040B*BLDV*0B02560*0 |  |  |  |  | 400000 | 10.6 | 16.8 |  |  | 350000 | 3.313 | 2.13 |  |  |  | Commercial | 8332.5 | 33.33 | HSP-A
215215221 | Central Heat Pump | DAIKIN | DHSA040B*BLAV*0B02630*0 |  |  |  |  | 405000 | 10.8 | 17.2 |  |  | 346000 | 3.396 | 2.16 |  |  |  | Commercial | 8437.5 | 33.75 | HSP-A
215215222 | Central Heat Pump | DAIKIN | DHSA040B*BLAV*0B02560*0 |  |  |  |  | 405000 | 10.9 | 17.3 |  |  | 346000 | 3.41 | 2.17 |  |  |  | Commercial | 8437.5 | 33.75 | HSP-A
215215223 | Central Heat Pump | DAIKIN | DHSA040B*BLAV*0B02500*0 |  |  |  |  | 405000 | 10.8 | 17.2 |  |  | 348000 | 3.355 | 2.15 |  |  |  | Commercial | 8437.5 | 33.75 | HSP-A
215215225 | Central Heat Pump | DAIKIN | DHSA040B*BLAV*0B04560*0 |  |  |  |  | 400000 | 10.7 | 17.1 |  |  | 346000 | 3.396 | 2.16 |  |  |  | Commercial | 8332.5 | 33.33 | HSP-A
215215226 | Central Heat Pump | DAIKIN | DHSA040B*BLAV*0B04500*0 |  |  |  |  | 400000 | 10.8 | 17.2 |  |  | 346000 | 3.393 | 2.16 |  |  |  | Commercial | 8332.5 | 33.33 | HSP-A
215215227 | Central Heat Pump | DAIKIN | DHSA040B*BLAV*0B04450*0 |  |  |  |  | 405000 | 10.8 | 17.2 |  |  | 348000 | 3.379 | 2.15 |  |  |  | Commercial | 8437.5 | 33.75 | HSP-A
215215228 | Central Heat Pump | DAIKIN | DHSA040B*BLAV*0B04355*0 |  |  |  |  | 400000 | 10.6 | 17 |  |  | 350000 | 3.312 | 2.13 |  |  |  | Commercial | 8332.5 | 33.33 | HSP-A
215215229 | Central Heat Pump | DAIKIN | DHSA040B*BLBV*0B02630*0 |  |  |  |  | 410000 | 10.9 | 17.7 |  |  | 348000 | 3.434 | 2.2 |  |  |  | Commercial | 8542.5 | 34.17 | HSP-A
215215230 | Central Heat Pump | DAIKIN | DHSA040B*BLBV*0B02560*0 |  |  |  |  | 410000 | 11 | 17.7 |  |  | 348000 | 3.452 | 2.2 |  |  |  | Commercial | 8542.5 | 34.17 | HSP-A
215215231 | Central Heat Pump | DAIKIN | DHSA040B*BLBV*0B02500*0 |  |  |  |  | 410000 | 10.8 | 17.6 |  |  | 350000 | 3.4 | 2.18 |  |  |  | Commercial | 8542.5 | 34.17 | HSP-A
215215232 | Central Heat Pump | DAIKIN | DHSA040B*BLBV*0B02450*0 |  |  |  |  | 405000 | 10.6 | 17.4 |  |  | 354000 | 3.322 | 2.16 |  |  |  | Commercial | 8437.5 | 33.75 | HSP-A
215215233 | Central Heat Pump | DAIKIN | DHSA040B*BLBV*0B04560*0 |  |  |  |  | 410000 | 10.7 | 17.5 |  |  | 348000 | 3.428 | 2.19 |  |  |  | Commercial | 8542.5 | 34.17 | HSP-A
215215234 | Central Heat Pump | DAIKIN | DHSA040B*BLBV*0B04500*0 |  |  |  |  | 410000 | 10.8 | 17.6 |  |  | 348000 | 3.43 | 2.19 |  |  |  | Commercial | 8542.5 | 34.17 | HSP-A
215215235 | Central Heat Pump | DAIKIN | DHSA040B*BLBV*0B04450*0 |  |  |  |  | 410000 | 10.9 | 17.6 |  |  | 348000 | 3.42 | 2.19 |  |  |  | Commercial | 8542.5 | 34.17 | HSP-A
215215236 | Central Heat Pump | DAIKIN | DHSA040B*BLBV*0B04355*0 |  |  |  |  | 410000 | 10.7 | 17.5 |  |  | 352000 | 3.356 | 2.17 |  |  |  | Commercial | 8542.5 | 34.17 | HSP-A
215215243 | Central Heat Pump | DAIKIN | DHSA050B*BLBV*0B02560*0 |  |  |  |  | 505000 | 10.3 | 16.7 |  |  | 390000 | 3.314 | 2.21 |  |  |  | Commercial | 10520 | 42.08 | HSP-A
215215245 | Central Heat Pump | DAIKIN | DHSA050B*BLBV*0B04560*0 |  |  |  |  | 505000 | 10.1 | 16.5 |  |  | 392000 | 3.303 | 2.21 |  |  |  | Commercial | 10520 | 42.08 | HSP-A
215215257 | Central Heat Pump | DAIKIN | DHSA045B*CMCV*0C04630*0 |  |  |  |  | 480000 | 10.5 | 16.8 |  |  | 320000 | 3.497 | 2.26 |  |  |  | Commercial | 10000 | 40 | HSP-A
215215258 | Central Heat Pump | DAIKIN | DHSA045B*CMCV*0C04560*0 |  |  |  |  | 480000 | 10.5 | 16.8 |  |  | 322000 | 3.485 | 2.26 |  |  |  | Commercial | 10000 | 40 | HSP-A
215215259 | Central Heat Pump | DAIKIN | DHSA045B*CMCV*0C04500*0 |  |  |  |  | 475000 | 10.5 | 16.7 |  |  | 322000 | 3.454 | 2.25 |  |  |  | Commercial | 9895 | 39.58 | HSP-A
215215260 | Central Heat Pump | DAIKIN | DHSA045B*CMCV*0C04450*0 |  |  |  |  | 475000 | 10.5 | 16.7 |  |  | 324000 | 3.413 | 2.24 |  |  |  | Commercial | 9895 | 39.58 | HSP-A
215215261 | Central Heat Pump | DAIKIN | DHSA045B*CMCV*0C04355*0 |  |  |  |  | 475000 | 10.2 | 16.5 |  |  | 328000 | 3.306 | 2.2 |  |  |  | Commercial | 9895 | 39.58 | HSP-A
215215262 | Central Heat Pump | DAIKIN | DHSA045B*CMCV*0C06450*0 |  |  |  |  | 480000 | 10.5 | 16.8 |  |  | 322000 | 3.486 | 2.26 |  |  |  | Commercial | 10000 | 40 | HSP-A
215215263 | Central Heat Pump | DAIKIN | DHSA045B*CMDV*0C04630*0 |  |  |  |  | 485000 | 10.5 | 17 |  |  | 324000 | 3.497 | 2.29 |  |  |  | Commercial | 10105 | 40.42 | HSP-A
215215264 | Central Heat Pump | DAIKIN | DHSA045B*CMDV*0C04560*0 |  |  |  |  | 485000 | 10.6 | 17 |  |  | 324000 | 3.491 | 2.28 |  |  |  | Commercial | 10105 | 40.42 | HSP-A
215215265 | Central Heat Pump | DAIKIN | DHSA045B*CMDV*0C04500*0 |  |  |  |  | 485000 | 10.5 | 17 |  |  | 324000 | 3.466 | 2.27 |  |  |  | Commercial | 10105 | 40.42 | HSP-A
215215266 | Central Heat Pump | DAIKIN | DHSA045B*CMDV*0C04450*0 |  |  |  |  | 485000 | 10.5 | 17 |  |  | 326000 | 3.428 | 2.26 |  |  |  | Commercial | 10105 | 40.42 | HSP-A
215215267 | Central Heat Pump | DAIKIN | DHSA045B*CMDV*0C04355*0 |  |  |  |  | 480000 | 10.3 | 16.7 |  |  | 330000 | 3.327 | 2.23 |  |  |  | Commercial | 10000 | 40 | HSP-A
215215268 | Central Heat Pump | DAIKIN | DHSA045B*CMDV*0C06450*0 |  |  |  |  | 485000 | 10.6 | 17 |  |  | 324000 | 3.496 | 2.28 |  |  |  | Commercial | 10105 | 40.42 | HSP-A
215215269 | Central Heat Pump | DAIKIN | DHSA045B*CMAV*0C04630*0 |  |  |  |  | 490000 | 10.8 | 17 |  |  | 320000 | 3.568 | 2.3 |  |  |  | Commercial | 10207.5 | 40.83 | HSP-A
215215270 | Central Heat Pump | DAIKIN | DHSA045B*CMAV*0C04560*0 |  |  |  |  | 490000 | 10.8 | 17 |  |  | 320000 | 3.551 | 2.29 |  |  |  | Commercial | 10207.5 | 40.83 | HSP-A
215215271 | Central Heat Pump | DAIKIN | DHSA045B*CMAV*0C04500*0 |  |  |  |  | 485000 | 10.8 | 16.9 |  |  | 322000 | 3.516 | 2.28 |  |  |  | Commercial | 10105 | 40.42 | HSP-A
215215272 | Central Heat Pump | DAIKIN | DHSA045B*CMAV*0C04450*0 |  |  |  |  | 485000 | 10.7 | 16.9 |  |  | 322000 | 3.47 | 2.26 |  |  |  | Commercial | 10105 | 40.42 | HSP-A
215215273 | Central Heat Pump | DAIKIN | DHSA045B*CMAV*0C04355*0 |  |  |  |  | 485000 | 10.5 | 16.6 |  |  | 328000 | 3.353 | 2.22 |  |  |  | Commercial | 10105 | 40.42 | HSP-A
215215274 | Central Heat Pump | DAIKIN | DHSA045B*CMAV*0C06450*0 |  |  |  |  | 490000 | 10.8 | 17 |  |  | 320000 | 3.548 | 2.29 |  |  |  | Commercial | 10207.5 | 40.83 | HSP-A
215215275 | Central Heat Pump | DAIKIN | DHSA045B*CMBV*0C04630*0 |  |  |  |  | 495000 | 10.9 | 17.4 |  |  | 320000 | 3.576 | 2.32 |  |  |  | Commercial | 10312.5 | 41.25 | HSP-A
215215276 | Central Heat Pump | DAIKIN | DHSA045B*CMBV*0C04560*0 |  |  |  |  | 495000 | 10.9 | 17.4 |  |  | 322000 | 3.563 | 2.31 |  |  |  | Commercial | 10312.5 | 41.25 | HSP-A
215215277 | Central Heat Pump | DAIKIN | DHSA045B*CMBV*0C04500*0 |  |  |  |  | 495000 | 10.8 | 17.3 |  |  | 322000 | 3.53 | 2.3 |  |  |  | Commercial | 10312.5 | 41.25 | HSP-A
215215278 | Central Heat Pump | DAIKIN | DHSA045B*CMBV*0C04450*0 |  |  |  |  | 495000 | 10.8 | 17.3 |  |  | 328000 | 3.373 | 2.25 |  |  |  | Commercial | 10312.5 | 41.25 | HSP-A
215215279 | Central Heat Pump | DAIKIN | DHSA045B*CMBV*0C06450*0 |  |  |  |  | 495000 | 10.9 | 17.4 |  |  | 322000 | 3.563 | 2.31 |  |  |  | Commercial | 10312.5 | 41.25 | HSP-A
215215280 | Central Heat Pump | DAIKIN | DHSA055B*CMCV*0C04630*0 |  |  |  |  | 570000 | 10.2 | 16 |  |  | 354000 | 3.386 | 2.24 |  |  |  | Commercial | 11875 | 47.5 | HSP-A
215215281 | Central Heat Pump | DAIKIN | DHSA055B*CMCV*0C04560*0 |  |  |  |  | 570000 | 10.2 | 15.9 |  |  | 354000 | 3.362 | 2.23 |  |  |  | Commercial | 11875 | 47.5 | HSP-A
215215282 | Central Heat Pump | DAIKIN | DHSA055B*CMCV*0C04500*0 |  |  |  |  | 570000 | 10.1 | 15.9 |  |  | 356000 | 3.313 | 2.22 |  |  |  | Commercial | 11875 | 47.5 | HSP-A
215215284 | Central Heat Pump | DAIKIN | DHSA055B*CMCV*0C06450*0 |  |  |  |  | 570000 | 10.2 | 15.9 |  |  | 354000 | 3.357 | 2.23 |  |  |  | Commercial | 11875 | 47.5 | HSP-A
215215285 | Central Heat Pump | DAIKIN | DHSA055B*CMDV*0C04630*0 |  |  |  |  | 580000 | 10.2 | 16.1 |  |  | 358000 | 3.355 | 2.26 |  |  |  | Commercial | 12082.5 | 48.33 | HSP-A
215215286 | Central Heat Pump | DAIKIN | DHSA055B*CMDV*0C04560*0 |  |  |  |  | 580000 | 10.2 | 16.4 |  |  | 358000 | 3.338 | 2.26 |  |  |  | Commercial | 12082.5 | 48.33 | HSP-A
215215289 | Central Heat Pump | DAIKIN | DHSA055B*CMDV*0C06450*0 |  |  |  |  | 580000 | 10.2 | 16.4 |  |  | 358000 | 3.339 | 2.26 |  |  |  | Commercial | 12082.5 | 48.33 | HSP-A
215215290 | Central Heat Pump | DAIKIN | DHSA055B*CMAV*0C04630*0 |  |  |  |  | 585000 | 10.6 | 16.2 |  |  | 350000 | 3.473 | 2.29 |  |  |  | Commercial | 12187.5 | 48.75 | HSP-A
215215291 | Central Heat Pump | DAIKIN | DHSA055B*CMAV*0C04560*0 |  |  |  |  | 585000 | 10.5 | 16.1 |  |  | 352000 | 3.442 | 2.28 |  |  |  | Commercial | 12187.5 | 48.75 | HSP-A
215215292 | Central Heat Pump | DAIKIN | DHSA055B*CMAV*0C04500*0 |  |  |  |  | 585000 | 10.4 | 16 |  |  | 354000 | 3.386 | 2.26 |  |  |  | Commercial | 12187.5 | 48.75 | HSP-A
215215293 | Central Heat Pump | DAIKIN | DHSA055B*CMAV*0C04450*0 |  |  |  |  | 585000 | 10.4 | 16 |  |  | 358000 | 3.315 | 2.23 |  |  |  | Commercial | 12187.5 | 48.75 | HSP-A
215215294 | Central Heat Pump | DAIKIN | DHSA055B*CMAV*0C06450*0 |  |  |  |  | 585000 | 10.5 | 16.1 |  |  | 352000 | 3.432 | 2.27 |  |  |  | Commercial | 12187.5 | 48.75 | HSP-A
215215295 | Central Heat Pump | DAIKIN | DHSA055B*CMBV*0C04630*0 |  |  |  |  | 595000 | 10.6 | 16.5 |  |  | 354000 | 3.456 | 2.4 |  |  |  | Commercial | 12395 | 49.58 | HSP-A
215215296 | Central Heat Pump | DAIKIN | DHSA055B*CMBV*0C04560*0 |  |  |  |  | 595000 | 10.6 | 16.5 |  |  | 354000 | 3.43 | 2.39 |  |  |  | Commercial | 12395 | 49.58 | HSP-A
215215297 | Central Heat Pump | DAIKIN | DHSA055B*CMBV*0C04500*0 |  |  |  |  | 595000 | 10.5 | 16.3 |  |  | 356000 | 3.378 | 2.37 |  |  |  | Commercial | 12395 | 49.58 | HSP-A
215215298 | Central Heat Pump | DAIKIN | DHSA055B*CMBV*0C04450*0 |  |  |  |  | 595000 | 10.4 | 16.2 |  |  | 360000 | 3.31 | 2.34 |  |  |  | Commercial | 12395 | 49.58 | HSP-A
215215299 | Central Heat Pump | DAIKIN | DHSA055B*CMBV*0C06450*0 |  |  |  |  | 595000 | 10.6 | 15.6 |  |  | 354000 | 3.424 | 2.39 |  |  |  | Commercial | 12395 | 49.58 | HSP-A
215215308 | Central Heat Pump | DAIKIN | DHSA060B*CMAV*0C04630*0 |  |  |  |  | 625000 | 10.3 | 15.8 |  |  | 398000 | 3.396 | 2.3 |  |  |  | Commercial | 13020 | 52.08 | HSP-A
215215309 | Central Heat Pump | DAIKIN | DHSA060B*CMAV*0C04560*0 |  |  |  |  | 620000 | 10.3 | 15.7 |  |  | 400000 | 3.359 | 2.28 |  |  |  | Commercial | 12917.5 | 51.67 | HSP-A
215215312 | Central Heat Pump | DAIKIN | DHSA060B*CMAV*0C06450*0 |  |  |  |  | 620000 | 10.3 | 15.7 |  |  | 400000 | 3.347 | 2.28 |  |  |  | Commercial | 12917.5 | 51.67 | HSP-A
215215313 | Central Heat Pump | DAIKIN | DHSA060B*CMBV*0C04630*0 |  |  |  |  | 630000 | 10.4 | 16.1 |  |  | 400000 | 3.382 | 2.32 |  |  |  | Commercial | 13125 | 52.5 | HSP-A
215215314 | Central Heat Pump | DAIKIN | DHSA060B*CMBV*0C04560*0 |  |  |  |  | 630000 | 10.3 | 16 |  |  | 400000 | 3.35 | 2.31 |  |  |  | Commercial | 13125 | 52.5 | HSP-A
215215317 | Central Heat Pump | DAIKIN | DHSA060B*CMBV*0C06450*0 |  |  |  |  | 630000 | 10.3 | 16 |  |  | 405000 | 3.342 | 2.3 |  |  |  | Commercial | 13125 | 52.5 | HSP-A
215215330 | Central Heat Pump | DAIKIN | DHSA031B*BMDV*0B02630*E |  |  |  |  | 318000 | 10.7 | 16.8 |  |  | 270000 | 3.304 | 2.06 |  |  |  | Commercial | 6625 | 26.5 | HSPY-A
215215331 | Central Heat Pump | DAIKIN | DHSA031B*BMDV*0B02560*E |  |  |  |  | 318000 | 10.7 | 16.8 |  |  | 270000 | 3.321 | 2.07 |  |  |  | Commercial | 6625 | 26.5 | HSPY-A
215215336 | Central Heat Pump | DAIKIN | DHSA031B*BMDV*0B04450*E |  |  |  |  | 318000 | 10.7 | 16.8 |  |  | 270000 | 3.302 | 2.06 |  |  |  | Commercial | 6625 | 26.5 | HSPY-A
215215338 | Central Heat Pump | DAIKIN | DHSA031B*BMAV*0B02630*E |  |  |  |  | 318000 | 10.9 | 16.7 |  |  | 268000 | 3.317 | 2.07 |  |  |  | Commercial | 6625 | 26.5 | HSPY-A
215215339 | Central Heat Pump | DAIKIN | DHSA031B*BMAV*0B02560*E |  |  |  |  | 318000 | 10.9 | 16.8 |  |  | 268000 | 3.328 | 2.07 |  |  |  | Commercial | 6625 | 26.5 | HSPY-A
215215342 | Central Heat Pump | DAIKIN | DHSA031B*BMAV*0B04560*E |  |  |  |  | 316000 | 10.8 | 16.6 |  |  | 268000 | 3.312 | 2.07 |  |  |  | Commercial | 6582.5 | 26.33 | HSPY-A
215215343 | Central Heat Pump | DAIKIN | DHSA031B*BMAV*0B04500*E |  |  |  |  | 318000 | 10.8 | 16.7 |  |  | 268000 | 3.313 | 2.07 |  |  |  | Commercial | 6625 | 26.5 | HSPY-A
215215344 | Central Heat Pump | DAIKIN | DHSA031B*BMAV*0B04450*E |  |  |  |  | 318000 | 10.8 | 16.7 |  |  | 270000 | 3.308 | 2.07 |  |  |  | Commercial | 6625 | 26.5 | HSPY-A
215215346 | Central Heat Pump | DAIKIN | DHSA031B*BMBV*0B02630*E |  |  |  |  | 322000 | 10.9 | 17.1 |  |  | 270000 | 3.355 | 2.1 |  |  |  | Commercial | 6707.5 | 26.83 | HSPY-A
215215347 | Central Heat Pump | DAIKIN | DHSA031B*BMBV*0B02560*E |  |  |  |  | 322000 | 11 | 17.2 |  |  | 270000 | 3.369 | 2.1 |  |  |  | Commercial | 6707.5 | 26.83 | HSPY-A
215215348 | Central Heat Pump | DAIKIN | DHSA031B*BMBV*0B02500*E |  |  |  |  | 322000 | 10.9 | 17.1 |  |  | 270000 | 3.339 | 2.09 |  |  |  | Commercial | 6707.5 | 26.83 | HSPY-A
215215350 | Central Heat Pump | DAIKIN | DHSA031B*BMBV*0B04560*E |  |  |  |  | 322000 | 10.8 | 17 |  |  | 270000 | 3.345 | 2.09 |  |  |  | Commercial | 6707.5 | 26.83 | HSPY-A
215215351 | Central Heat Pump | DAIKIN | DHSA031B*BMBV*0B04500*E |  |  |  |  | 322000 | 10.9 | 17 |  |  | 270000 | 3.35 | 2.09 |  |  |  | Commercial | 6707.5 | 26.83 | HSPY-A
215215352 | Central Heat Pump | DAIKIN | DHSA031B*BMBV*0B04450*E |  |  |  |  | 322000 | 10.9 | 17.1 |  |  | 270000 | 3.348 | 2.09 |  |  |  | Commercial | 6707.5 | 26.83 | HSPY-A
215215353 | Central Heat Pump | DAIKIN | DHSA031B*BMBV*0B04355*E |  |  |  |  | 322000 | 10.8 | 17 |  |  | 272000 | 3.312 | 2.08 |  |  |  | Commercial | 6707.5 | 26.83 | HSPY-A
215215355 | Central Heat Pump | DAIKIN | DHSA031B*BMCVF0B02560*E |  |  |  |  | 310000 | 11.2 | 17.1 |  |  | 274000 | 3.312 | 2.18 |  |  |  | Commercial | 6457.5 | 25.83 | HSPY-A
215215362 | Central Heat Pump | DAIKIN | DHSA031B*BMDVF0B02630*E |  |  |  |  | 318000 | 11.2 | 17.7 |  |  | 270000 | 3.336 | 2.18 |  |  |  | Commercial | 6625 | 26.5 | HSPY-A
215215363 | Central Heat Pump | DAIKIN | DHSA031B*BMDVF0B02560*E |  |  |  |  | 318000 | 11.3 | 17.8 |  |  | 270000 | 3.353 | 2.18 |  |  |  | Commercial | 6625 | 26.5 | HSPY-A
215215364 | Central Heat Pump | DAIKIN | DHSA031B*BMDVF0B02500*E |  |  |  |  | 318000 | 11.2 | 17.7 |  |  | 272000 | 3.328 | 2.17 |  |  |  | Commercial | 6625 | 26.5 | HSPY-A
215215366 | Central Heat Pump | DAIKIN | DHSA031B*BMDVF0B04560*E |  |  |  |  | 316000 | 11 | 17.5 |  |  | 272000 | 3.315 | 2.17 |  |  |  | Commercial | 6582.5 | 26.33 | HSPY-A
215215367 | Central Heat Pump | DAIKIN | DHSA031B*BMDVF0B04500*E |  |  |  |  | 316000 | 11.1 | 17.6 |  |  | 272000 | 3.329 | 2.17 |  |  |  | Commercial | 6582.5 | 26.33 | HSPY-A
215215368 | Central Heat Pump | DAIKIN | DHSA031B*BMDVF0B04450*E |  |  |  |  | 318000 | 11.2 | 17.7 |  |  | 270000 | 3.334 | 2.17 |  |  |  | Commercial | 6625 | 26.5 | HSPY-A
215215369 | Central Heat Pump | DAIKIN | DHSA031B*BMDVF0B04355*E |  |  |  |  | 316000 | 11.1 | 17.6 |  |  | 272000 | 3.3 | 2.16 |  |  |  | Commercial | 6582.5 | 26.33 | HSPY-A
215215370 | Central Heat Pump | DAIKIN | DHSA031B*BMAVF0B02630*E |  |  |  |  | 318000 | 11.4 | 17.7 |  |  | 268000 | 3.35 | 2.19 |  |  |  | Commercial | 6625 | 26.5 | HSPY-A
215215371 | Central Heat Pump | DAIKIN | DHSA031B*BMAVF0B02560*E |  |  |  |  | 318000 | 11.5 | 17.7 |  |  | 268000 | 3.361 | 2.19 |  |  |  | Commercial | 6625 | 26.5 | HSPY-A
215215372 | Central Heat Pump | DAIKIN | DHSA031B*BMAVF0B02500*E |  |  |  |  | 318000 | 11.4 | 17.6 |  |  | 270000 | 3.329 | 2.18 |  |  |  | Commercial | 6625 | 26.5 | HSPY-A
215215374 | Central Heat Pump | DAIKIN | DHSA031B*BMAVF0B04560*E |  |  |  |  | 316000 | 11.3 | 17.6 |  |  | 268000 | 3.344 | 2.18 |  |  |  | Commercial | 6582.5 | 26.33 | HSPY-A
215215375 | Central Heat Pump | DAIKIN | DHSA031B*BMAVF0B04500*E |  |  |  |  | 318000 | 11.3 | 17.6 |  |  | 268000 | 3.346 | 2.18 |  |  |  | Commercial | 6625 | 26.5 | HSPY-A
215215376 | Central Heat Pump | DAIKIN | DHSA031B*BMAVF0B04450*E |  |  |  |  | 318000 | 11.4 | 17.6 |  |  | 270000 | 3.341 | 2.18 |  |  |  | Commercial | 6625 | 26.5 | HSPY-A
215215377 | Central Heat Pump | DAIKIN | DHSA031B*BMAVF0B04355*E |  |  |  |  | 316000 | 11.3 | 17.5 |  |  | 270000 | 3.302 | 2.17 |  |  |  | Commercial | 6582.5 | 26.33 | HSPY-A
215215378 | Central Heat Pump | DAIKIN | DHSA031B*BMBVF0B02630*E |  |  |  |  | 322000 | 11.5 | 18 |  |  | 270000 | 3.388 | 2.22 |  |  |  | Commercial | 6707.5 | 26.83 | HSPY-A
215215379 | Central Heat Pump | DAIKIN | DHSA031B*BMBVF0B02560*E |  |  |  |  | 322000 | 11.5 | 18.1 |  |  | 270000 | 3.402 | 2.22 |  |  |  | Commercial | 6707.5 | 26.83 | HSPY-A
215215380 | Central Heat Pump | DAIKIN | DHSA031B*BMBVF0B02500*E |  |  |  |  | 322000 | 11.5 | 18 |  |  | 270000 | 3.372 | 2.21 |  |  |  | Commercial | 6707.5 | 26.83 | HSPY-A
215215381 | Central Heat Pump | DAIKIN | DHSA031B*BMBVF0B02450*E |  |  |  |  | 320000 | 11.3 | 17.8 |  |  | 272000 | 3.325 | 2.19 |  |  |  | Commercial | 6667.5 | 26.67 | HSPY-A
215215382 | Central Heat Pump | DAIKIN | DHSA031B*BMBVF0B04560*E |  |  |  |  | 322000 | 11.3 | 17.9 |  |  | 270000 | 3.377 | 2.21 |  |  |  | Commercial | 6707.5 | 26.83 | HSPY-A
215215383 | Central Heat Pump | DAIKIN | DHSA031B*BMBVF0B04500*E |  |  |  |  | 322000 | 11.4 | 17.9 |  |  | 270000 | 3.383 | 2.22 |  |  |  | Commercial | 6707.5 | 26.83 | HSPY-A
215215384 | Central Heat Pump | DAIKIN | DHSA031B*BMBVF0B04450*E |  |  |  |  | 322000 | 11.5 | 18 |  |  | 270000 | 3.381 | 2.21 |  |  |  | Commercial | 6707.5 | 26.83 | HSPY-A
215215385 | Central Heat Pump | DAIKIN | DHSA031B*BMBVF0B04355*E |  |  |  |  | 322000 | 11.4 | 17.9 |  |  | 272000 | 3.344 | 2.2 |  |  |  | Commercial | 6707.5 | 26.83 | HSPY-A
215215394 | Central Heat Pump | DAIKIN | DHSA035B*BMAV*0B02630*E |  |  |  |  | 370000 | 10.1 | 15.9 |  |  | 286000 | 3.304 | 2.08 |  |  |  | Commercial | 7707.5 | 30.83 | HSPY-A
215215395 | Central Heat Pump | DAIKIN | DHSA035B*BMAV*0B02560*E |  |  |  |  | 372000 | 10.2 | 15.9 |  |  | 286000 | 3.317 | 2.08 |  |  |  | Commercial | 7750 | 31 | HSPY-A
215215399 | Central Heat Pump | DAIKIN | DHSA035B*BMAV*0B04500*E |  |  |  |  | 370000 | 10.1 | 15.8 |  |  | 286000 | 3.3 | 2.08 |  |  |  | Commercial | 7707.5 | 30.83 | HSPY-A
215215402 | Central Heat Pump | DAIKIN | DHSA035B*BMBV*0B02630*E |  |  |  |  | 376000 | 10.2 | 16.2 |  |  | 288000 | 3.443 | 2.11 |  |  |  | Commercial | 7832.5 | 31.33 | HSPY-A
215215403 | Central Heat Pump | DAIKIN | DHSA035B*BMBV*0B02560*E |  |  |  |  | 376000 | 10.3 | 16.3 |  |  | 286000 | 3.461 | 2.11 |  |  |  | Commercial | 7832.5 | 31.33 | HSPY-A
215215404 | Central Heat Pump | DAIKIN | DHSA035B*BMBV*0B02500*E |  |  |  |  | 376000 | 10.2 | 16.2 |  |  | 288000 | 3.418 | 2.1 |  |  |  | Commercial | 7832.5 | 31.33 | HSPY-A
215215406 | Central Heat Pump | DAIKIN | DHSA035B*BMBV*0B04560*E |  |  |  |  | 376000 | 10.1 | 16.1 |  |  | 288000 | 3.431 | 2.1 |  |  |  | Commercial | 7832.5 | 31.33 | HSPY-A
215215407 | Central Heat Pump | DAIKIN | DHSA035B*BMBV*0B04500*E |  |  |  |  | 376000 | 10.1 | 16.1 |  |  | 288000 | 3.437 | 2.11 |  |  |  | Commercial | 7832.5 | 31.33 | HSPY-A
215215408 | Central Heat Pump | DAIKIN | DHSA035B*BMBV*0B04450*E |  |  |  |  | 376000 | 10.2 | 16.2 |  |  | 288000 | 3.432 | 2.11 |  |  |  | Commercial | 7832.5 | 31.33 | HSPY-A
215215409 | Central Heat Pump | DAIKIN | DHSA035B*BMBV*0B04355*E |  |  |  |  | 376000 | 10.1 | 16.1 |  |  | 290000 | 3.379 | 2.09 |  |  |  | Commercial | 7832.5 | 31.33 | HSPY-A
215215416 | Central Heat Pump | DAIKIN | DHSA035B*BMDVF0B02630*E |  |  |  |  | 370000 | 10.7 | 17.2 |  |  | 288000 | 3.301 | 2.19 |  |  |  | Commercial | 7707.5 | 30.83 | HSPY-A
215215417 | Central Heat Pump | DAIKIN | DHSA035B*BMDVF0B02560*E |  |  |  |  | 370000 | 10.8 | 17.3 |  |  | 288000 | 3.321 | 2.2 |  |  |  | Commercial | 7707.5 | 30.83 | HSPY-A
215215424 | Central Heat Pump | DAIKIN | DHSA035B*BMAVF0B02630*E |  |  |  |  | 370000 | 11 | 17.3 |  |  | 286000 | 3.335 | 2.19 |  |  |  | Commercial | 7707.5 | 30.83 | HSPY-A
215215425 | Central Heat Pump | DAIKIN | DHSA035B*BMAVF0B02560*E |  |  |  |  | 372000 | 11 | 17.3 |  |  | 286000 | 3.348 | 2.19 |  |  |  | Commercial | 7750 | 31 | HSPY-A
215215426 | Central Heat Pump | DAIKIN | DHSA035B*BMAVF0B02500*E |  |  |  |  | 370000 | 10.9 | 17.2 |  |  | 286000 | 3.305 | 2.18 |  |  |  | Commercial | 7707.5 | 30.83 | HSPY-A
215215428 | Central Heat Pump | DAIKIN | DHSA035B*BMAVF0B04560*E |  |  |  |  | 370000 | 10.9 | 17.1 |  |  | 286000 | 3.33 | 2.19 |  |  |  | Commercial | 7707.5 | 30.83 | HSPY-A
215215429 | Central Heat Pump | DAIKIN | DHSA035B*BMAVF0B04500*E |  |  |  |  | 370000 | 10.9 | 17.2 |  |  | 286000 | 3.33 | 2.19 |  |  |  | Commercial | 7707.5 | 30.83 | HSPY-A
215215430 | Central Heat Pump | DAIKIN | DHSA035B*BMAVF0B04450*E |  |  |  |  | 370000 | 10.9 | 17.2 |  |  | 286000 | 3.322 | 2.19 |  |  |  | Commercial | 7707.5 | 30.83 | HSPY-A
215215432 | Central Heat Pump | DAIKIN | DHSA035B*BMBVF0B02630*E |  |  |  |  | 376000 | 11 | 17.5 |  |  | 288000 | 3.476 | 2.22 |  |  |  | Commercial | 7832.5 | 31.33 | HSPY-A
215215433 | Central Heat Pump | DAIKIN | DHSA035B*BMBVF0B02560*E |  |  |  |  | 376000 | 11.1 | 17.6 |  |  | 286000 | 3.494 | 2.23 |  |  |  | Commercial | 7832.5 | 31.33 | HSPY-A
215215434 | Central Heat Pump | DAIKIN | DHSA035B*BMBVF0B02500*E |  |  |  |  | 376000 | 11 | 17.5 |  |  | 288000 | 3.45 | 2.21 |  |  |  | Commercial | 7832.5 | 31.33 | HSPY-A
215215435 | Central Heat Pump | DAIKIN | DHSA035B*BMBVF0B02450*E |  |  |  |  | 374000 | 10.9 | 17.4 |  |  | 290000 | 3.383 | 2.19 |  |  |  | Commercial | 7792.5 | 31.17 | HSPY-A
210665954 | Central Heat Pump | CHAMPION, UNITARY PRODUCTS GROUP - COMMERCIAL | PD25[C,E]**[P,R](2,4,5,B,D,E)********2 |  |  |  |  | 278000 | 10.4 | 13.4 |  |  | 272000 | 3.3 | 2.1 |  |  |  | Commercial | 5792.5 | 23.17 | HSP-A
210665957 | Central Heat Pump | COLEMAN | PD25[C,E]**[P,R](2,4,5,B,D,E)********2 |  |  |  |  | 278000 | 10.4 | 13.4 |  |  | 272000 | 3.3 | 2.1 |  |  |  | Commercial | 5792.5 | 23.17 | HSP-A
210665960 | Central Heat Pump | FRASER - JOHNSTON | PD25[C,E]**[P,R](2,4,5,B,D,E)********2 |  |  |  |  | 278000 | 10.4 | 13.4 |  |  | 272000 | 3.3 | 2.1 |  |  |  | Commercial | 5792.5 | 23.17 | HSP-A
210665963 | Central Heat Pump | LUXAIRE | PD25[C,E]**[P,R](2,4,5,B,D,E)********2 |  |  |  |  | 278000 | 10.4 | 13.4 |  |  | 272000 | 3.3 | 2.1 |  |  |  | Commercial | 5792.5 | 23.17 | HSP-A
210665969 | Central Heat Pump | TEMPMASTER, UNITARY PRODUCTS GROUP - COMMERCIAL | PV25[C,E]**[P,R](2,4,5,B,D,E)********2 |  |  |  |  | 278000 | 10.4 | 13.4 |  |  | 272000 | 3.3 | 2.1 |  |  |  | Commercial | 5792.5 | 23.17 | HSP-A
211017832 | Central Heat Pump | AMERICAN STANDARD | WHJ240A(3,4,W)**0***4 |  |  |  |  | 240000 | 11.2 | 17.7 |  |  | 224000 | 3.5 | 2.13 |  |  |  | Commercial | 5000 | 20 | HSP-A
211017833 | Central Heat Pump | AMERICAN STANDARD | WHJ240A(3,4,W)**(N,P,R)***4 |  |  |  |  | 240000 | 11.2 | 17.7 |  |  | 224000 | 3.5 | 2.13 |  |  |  | Commercial | 5000 | 20 | HSP-A
216019243 | Central Heat Pump | DAIKIN | DHH0723********A* |  |  |  |  | 69000 | 12 | 17.2 |  |  | 62000 | 3.5 | 2.3 |  |  |  | Commercial | 1437.5 | 5.75 | HSP-A
216019244 | Central Heat Pump | DAIKIN | DHH0724********A* |  |  |  |  | 69000 | 12 | 17.2 |  |  | 62000 | 3.5 | 2.3 |  |  |  | Commercial | 1437.5 | 5.75 | HSP-A
216019245 | Central Heat Pump | DAIKIN | DHH0727********A* |  |  |  |  | 69000 | 12 | 17.2 |  |  | 62000 | 3.5 | 2.3 |  |  |  | Commercial | 1437.5 | 5.75 | HSP-A
216505445 | Central Heat Pump | AAON | RN-025-3-0-HBBC-V0-21-000-A |  |  |  |  | 262000 | 10.6 | 15.3 |  |  | 246000 | 3.3 | 2.13 |  |  |  | Commercial | 5457.5 | 21.83 | HSP-A
216508801 | Central Heat Pump | CARRIER CORPORATION | 38AXQ(T,U)25***(5,6,1)* |  |  | 40RLQA25T*A(5,6,1)* |  | 240000 | 10.1 | 13.4 |  |  | 214000 | 3.4 | 2.3 |  |  |  | Commercial | 5000 | 20 | HRCU-A-CB
216508830 | Central Heat Pump | BRYANT HEATING & COOLING SYSTEMS | 575L(E,P,T)25(T,U)* |  |  | 524L(E,P,T)25H2* |  | 240000 | 10.1 | 13.4 |  |  | 214000 | 3.4 | 2.3 |  |  |  | Commercial | 5000 | 20 | HRCU-A-CB
210082199 | Mini/Multi Split | HAIER | 3U24EH2HD** |  | Ducted Indoor Units |  |  | 21400 |  |  | 17 | 9.5 | 26000 |  |  | 21000 | 81% | 1.85 | Both | 445 | 1.78 | HMSV-A-CB | Yes
210151026 | Mini/Multi Split | HAIER | 2U20EH2HD** |  | Ducted Indoor Units |  |  | 17200 |  |  | 16 | 9.8 | 22000 |  |  | 18000 | 82% | 1.85 | Both | 357.5 | 1.43 | HMSV-A-CB | Yes
210151027 | Mini/Multi Split | HAIER | 4U36EH2HD** |  | Ducted Indoor Units |  |  | 33000 |  |  | 15.7 | 8.7 | 34000 |  |  | 24200 | 71% | 2 | Both | 687.5 | 2.75 | HMSV-A-CB | Yes
210154190 | Mini/Multi Split | GE Appliances | ASH220NCDD** |  | Ducted Indoor Units |  |  | 17200 |  |  | 16 | 9.8 | 22000 |  |  | 18000 | 82% | 1.85 | Both | 357.5 | 1.43 | HMSV-A-CB | Yes
210154194 | Mini/Multi Split | GE Appliances | ASH324NCDD** |  | Ducted Indoor Units |  |  | 21400 |  |  | 17 | 9.5 | 26000 |  |  | 21000 | 81% | 1.85 | Both | 445 | 1.78 | HMSV-A-CB | Yes
210154197 | Mini/Multi Split | GE Appliances | ASH436NCDD** |  | Ducted Indoor Units |  |  | 33000 |  |  | 15.7 | 8.7 | 34000 |  |  | 24200 | 71% | 2 | Both | 687.5 | 2.75 | HMSV-A-CB | Yes
210288129 | Mini/Multi Split | CTMorley | MOU-2A18G-2 |  | Ducted Indoor Units |  |  | 18000 |  |  | 19 | 9.8 | 19000 |  |  | 13300 | 70% | 2 | Both | 375 | 1.5 | HMSV-A-CB | N/A
210288141 | Mini/Multi Split | CTMorley | MOU-2A18H-2 |  | Ducted Indoor Units |  |  | 19000 |  |  | 19 | 9.3 | 20000 |  |  | 19000 | 95% | 1.85 | Both | 395 | 1.58 | HMSV-A-CB | N/A
210288144 | Mini/Multi Split | CTMorley | MOU-3A27H-2 |  | Ducted Indoor Units |  |  | 28000 |  |  | 20 | 9.5 | 28000 |  |  | 25000 | 89% | 1.8 | Both | 582.5 | 2.33 | HMSV-A-CB | N/A
210288150 | Mini/Multi Split | CTMorley | MOU-5A48H-2 |  | Ducted Indoor Units |  |  | 47000 |  |  | 20.9 | 9 | 49000 |  |  | 42500 | 87% | 2 | Both | 980 | 3.92 | HMSV-A-CB | N/A
210474672 | Mini/Multi Split | AIRDACH | AMSH1800VM1-D |  | Ducted Indoor Units |  |  | 18000 |  |  | 19 | 9.8 | 19000 |  |  | 13300 | 70% | 2 | Both | 375 | 1.5 | HMSV-A-CB | N/A
210529236 | Mini/Multi Split | LG | LMU543HV |  | Ducted Indoor Units |  |  | 50500 |  |  | 18.5 | 9.3 | 58000 |  |  | 45000 | 78% | 1.97 | Both | 1052.5 | 4.21 | HMSV-A-CB | No
210540182 | Mini/Multi Split | Mitsubishi Electric | MXZ-SM36NAM2 |  | Ducted Indoor Units |  |  | 36000 |  |  | 18.5 | 10 | 41000 |  |  | 29000 | 71% | 2 | Both | 750 | 3 | HMSV-A-CB | Both
210568221 | Mini/Multi Split | Durastar | DRA5H48M1A |  | Ducted Indoor Units |  |  | 47000 |  |  | 20.9 | 9 | 49000 |  |  | 42500 | 87% | 2 | Both | 980 | 3.92 | HMSV-A-CB | Both
210568212 | Mini/Multi Split | Durastar | DRA2H18M1A |  | Ducted Indoor Units |  |  | 19000 |  |  | 19 | 9.3 | 20000 |  |  | 19000 | 95% | 1.85 | Both | 395 | 1.58 | HMSV-A-CB | Both
210568215 | Mini/Multi Split | Durastar | DRA3H28M1A |  | Ducted Indoor Units |  |  | 28000 |  |  | 20 | 9.5 | 28000 |  |  | 25000 | 89% | 1.8 | Both | 582.5 | 2.33 | HMSV-A-CB | Both
210568224 | Mini/Multi Split | Durastar | DRA5H55M1A |  | Ducted Indoor Units |  |  | 55000 |  |  | 18.8 | 9.3 | 55000 |  |  | 46000 | 84% | 1.9 | Both | 1145 | 4.58 | HMSV-A-CB | Yes
210586152 | Mini/Multi Split | ECO AC | EMH-2O18BBH |  | Ducted Indoor Units |  |  | 19000 |  |  | 19 | 9.3 | 20000 |  |  | 19000 | 95% | 1.85 | Both | 395 | 1.58 | HMSV-A-CB | Both
210605820 | Mini/Multi Split | Conforto | MHMZ548DA |  | Ducted Indoor Units |  |  | 47000 |  |  | 20.9 | 9 | 49000 |  |  | 42500 | 87% | 2 | Both | 980 | 3.92 | HMSV-A-CB | Both
210586155 | Mini/Multi Split | ECO AC | EMH-3O27BBH |  | Ducted Indoor Units |  |  | 28000 |  |  | 20 | 9.5 | 28000 |  |  | 25000 | 89% | 1.8 | Both | 582.5 | 2.33 | HMSV-A-CB | Both
210605811 | Mini/Multi Split | Conforto | MHMZ218DA |  | Ducted Indoor Units |  |  | 19000 |  |  | 19 | 9.3 | 20000 |  |  | 19000 | 95% | 1.85 | Both | 395 | 1.58 | HMSV-A-CB | N/A
210605814 | Mini/Multi Split | Conforto | MHMZ327DA |  | Ducted Indoor Units |  |  | 28000 |  |  | 20 | 9.5 | 28000 |  |  | 25000 | 89% | 1.8 | Both | 582.5 | 2.33 | HMSV-A-CB | Both
210644054 | Mini/Multi Split | MDV | M2OI-18HFN1-M-L |  | Ducted Indoor Units |  |  | 19000 |  |  | 19 | 9.3 | 20000 |  |  | 19000 | 95% | 1.85 | Both | 395 | 1.58 | HMSV-A-CB | Both
210644051 | Mini/Multi Split | MDV | M2OA-18HFN1-M-L |  | Ducted Indoor Units |  |  | 18000 |  |  | 19 | 9.8 | 19000 |  |  | 13300 | 70% | 2 | Both | 375 | 1.5 | HMSV-A-CB | Both
210655376 | Mini/Multi Split | Relief Sciences | LANG24OD25-2 |  | Ducted Indoor Units |  |  | 18000 |  |  | 19 | 9.8 | 19000 |  |  | 13300 | 70% | 2 | Both | 375 | 1.5 | HMSV-A-CB | N/A
210725102 | Mini/Multi Split | DAIKIN | 4MXL36WVJU* |  | Ducted Indoor Units |  |  | 34400 |  |  | 15.9 | 8.1 | 34600 |  |  | 33800 | 98% | 1.75 | Both | 717.5 | 2.87 | HMSV-A-CB | N/A
210799617 | Mini/Multi Split | Cooper&Hunter | CH-18MES-230VO |  | Ducted Indoor Units |  |  | 18000 |  |  | 19 | 9.8 | 19000 |  |  | 13300 | 70% | 2 | Both | 375 | 1.5 | HMSV-A-CB | Both
210799629 | Mini/Multi Split | Cooper&Hunter | CH-HPR19M-230VO |  | Ducted Indoor Units |  |  | 19000 |  |  | 19 | 9.3 | 20000 |  |  | 19000 | 95% | 1.85 | Both | 395 | 1.58 | HMSV-A-CB | Both
210799632 | Mini/Multi Split | Cooper&Hunter | CH-HPR28M-230VO |  | Ducted Indoor Units |  |  | 28000 |  |  | 20 | 9.5 | 28000 |  |  | 25000 | 89% | 1.8 | Both | 582.5 | 2.33 | HMSV-A-CB | Both
210799637 | Mini/Multi Split | Cooper&Hunter | CH-HPR48M-230VO |  | Ducted Indoor Units |  |  | 47000 |  |  | 20.9 | 9 | 49000 |  |  | 42500 | 87% | 2 | Both | 980 | 3.92 | HMSV-A-CB | Both
212920649 | Mini/Multi Split | Bladex | B20I-18SPHP1 |  | Ducted Indoor Units |  |  | 19000 |  |  | 19 | 9.3 | 20000 |  |  | 19000 | 95% | 1.85 | Both | 395 | 1.58 | HMSV-A-CB | N/A
212920652 | Mini/Multi Split | Bladex | B30K-27SPHP1 |  | Ducted Indoor Units |  |  | 27000 |  |  | 19 | 10 | 27000 |  |  | 27000 | 100% | 1.8 | Both | 562.5 | 2.25 | HMSV-A-CB | N/A
212920657 | Mini/Multi Split | Bladex | B50G-48SPHP1 |  | Ducted Indoor Units |  |  | 47000 |  |  | 20.9 | 9 | 49000 |  |  | 42500 | 87% | 2 | Both | 980 | 3.92 | HMSV-A-CB | N/A
212920680 | Mini/Multi Split | NOVAIR | LEA20MZ-2P-35SK-O* |  | Ducted Indoor Units |  |  | 19000 |  |  | 19 | 9.3 | 20000 |  |  | 19000 | 95% | 1.85 | Both | 395 | 1.58 | HMSV-A-CB | N/A
210857278 | Mini/Multi Split | DIAMONDAIR | DF18M2Z2 |  | Ducted Indoor Units |  |  | 18000 |  |  | 19 | 9.8 | 19000 |  |  | 13300 | 70% | 2 | Both | 375 | 1.5 | HMSV-A-CB | N/A
212940824 | Mini/Multi Split | CENTURY | A-VMH28TV-1 |  | Ducted Indoor Units |  |  | 28000 |  |  | 20 | 9.5 | 28000 |  |  | 25000 | 89% | 1.8 | Both | 582.5 | 2.33 | HMSV-A-CB | Both
212940820 | Mini/Multi Split | CENTURY | A-VMH18DV-1 |  | Ducted Indoor Units |  |  | 19000 |  |  | 19 | 9.3 | 20000 |  |  | 19000 | 95% | 1.85 | Both | 395 | 1.58 | HMSV-A-CB | Both
210857363 | Mini/Multi Split | 1HVAC | ACIQ-55Z-HH-M5B |  | Ducted Indoor Units |  |  | 55000 |  |  | 18.8 | 9.3 | 55000 |  |  | 46000 | 84% | 1.9 | Both | 1145 | 4.58 | HMSV-A-CB | Yes
210857366 | Mini/Multi Split | 1HVAC | ES-18Z-M2B |  | Ducted Indoor Units |  |  | 18000 |  |  | 19 | 9.8 | 19000 |  |  | 13300 | 70% | 2 | Both | 375 | 1.5 | HMSV-A-CB | Both
210857381 | Mini/Multi Split | ACIQ | ACIQ-55Z-HH-M5B |  | Ducted Indoor Units |  |  | 55000 |  |  | 18.8 | 9.3 | 55000 |  |  | 46000 | 84% | 1.9 | Both | 1145 | 4.58 | HMSV-A-CB | Yes
210857384 | Mini/Multi Split | ACIQ | ES-18Z-M2B |  | Ducted Indoor Units |  |  | 18000 |  |  | 19 | 9.8 | 19000 |  |  | 13300 | 70% | 2 | Both | 375 | 1.5 | HMSV-A-CB | Both
210857399 | Mini/Multi Split | DIYCOOL | ACIQ-55Z-HH-M5B |  | Ducted Indoor Units |  |  | 55000 |  |  | 18.8 | 9.3 | 55000 |  |  | 46000 | 84% | 1.9 | Both | 1145 | 4.58 | HMSV-A-CB | Yes
210857402 | Mini/Multi Split | DIYCOOL | ES-18Z-M2B |  | Ducted Indoor Units |  |  | 18000 |  |  | 19 | 9.8 | 19000 |  |  | 13300 | 70% | 2 | Both | 375 | 1.5 | HMSV-A-CB | Both
212941756 | Mini/Multi Split | Nutech | N2OA-18HFN1-M |  | Ducted Indoor Units |  |  | 18000 |  |  | 19 | 9.8 | 19000 |  |  | 13300 | 70% | 2 | Both | 375 | 1.5 | HMSV-A-CB | N/A
211016450 | Mini/Multi Split | Mitsubishi Electric | MXZ-SM36NAMHZ2 |  | Ducted Indoor Units |  |  | 36000 |  |  | 18.5 | 11 | 42000 |  |  | 38500 | 92% | 1.86 | Both | 750 | 3 | HMSV-A-CB | Both
211016453 | Mini/Multi Split | Mitsubishi Electric | MXZ-SM42NAMHZ2 |  | Ducted Indoor Units |  |  | 42000 |  |  | 18 | 10 | 48000 |  |  | 44000 | 92% | 1.86 | Both | 875 | 3.5 | HMSV-A-CB | Yes
211016456 | Mini/Multi Split | Mitsubishi Electric | MXZ-SM48NAM2 |  | Ducted Indoor Units |  |  | 48000 |  |  | 16 | 8.9 | 50000 |  |  | 35400 | 71% | 1.96 | Both | 1000 | 4 | HMSV-A-CB | Yes
211016459 | Mini/Multi Split | Mitsubishi Electric | MXZ-SM48NAMHZ2 |  | Ducted Indoor Units |  |  | 48000 |  |  | 16 | 9.5 | 54000 |  |  | 47000 | 87% | 1.8 | Both | 1000 | 4 | HMSV-A-CB | Yes
211016462 | Mini/Multi Split | Mitsubishi Electric | MXZ-SM60NAM2 |  | Ducted Indoor Units |  |  | 60000 |  |  | 17 | 9 | 66000 |  |  | 46500 | 70% | 1.8 | Both | 1250 | 5 | HMSV-A-CB | Yes
211016465 | Mini/Multi Split | Trane / Mitsubishi Electric | NTXMSM36A142B* |  | Ducted Indoor Units |  |  | 36000 |  |  | 18.5 | 10 | 41000 |  |  | 29000 | 71% | 2 | Both | 750 | 3 | HMSV-A-CB | Both
211016478 | Mini/Multi Split | Trane / Mitsubishi Electric | NTXMSM60A182B* |  | Ducted Indoor Units |  |  | 60000 |  |  | 17 | 9 | 66000 |  |  | 46500 | 70% | 1.8 | Both | 1250 | 5 | HMSV-A-CB | Yes
211016473 | Mini/Multi Split | Trane / Mitsubishi Electric | NTXMSM48A182B* |  | Ducted Indoor Units |  |  | 48000 |  |  | 16 | 8.9 | 50000 |  |  | 35400 | 71% | 1.96 | Both | 1000 | 4 | HMSV-A-CB | Yes
211016468 | Mini/Multi Split | Trane / Mitsubishi Electric | NTXMSH36A142B* |  | Ducted Indoor Units |  |  | 36000 |  |  | 18.5 | 11 | 42000 |  |  | 38500 | 92% | 1.86 | Both | 750 | 3 | HMSV-A-CB | Both
211016471 | Mini/Multi Split | Trane / Mitsubishi Electric | NTXMSH42A152B* |  | Ducted Indoor Units |  |  | 42000 |  |  | 18 | 10 | 48000 |  |  | 44000 | 92% | 1.86 | Both | 875 | 3.5 | HMSV-A-CB | Yes
211016475 | Mini/Multi Split | Trane / Mitsubishi Electric | NTXMSH48A182B* |  | Ducted Indoor Units |  |  | 48000 |  |  | 16 | 9.5 | 54000 |  |  | 47000 | 87% | 1.8 | Both | 1000 | 4 | HMSV-A-CB | Yes
211044461 | Mini/Multi Split | RHEEM | RO2HFZ18AJ1H |  | Ducted Indoor Units |  |  | 18000 |  |  | 19 | 9 | 22000 |  |  | 22000 | 100% | 1.84 | Both | 375 | 1.5 | HMSV-A-CB | Both
211044465 | Mini/Multi Split | RHEEM | RO3HFZ24AJ1H |  | Ducted Indoor Units |  |  | 22000 |  |  | 17.8 | 9.2 | 25000 |  |  | 25600 | 102% | 2.06 | Both | 457.5 | 1.83 | HMSV-A-CB | Both
211044466 | Mini/Multi Split | RUUD | RO3HFZ24AJ1H |  | Ducted Indoor Units |  |  | 22000 |  |  | 17.8 | 9.2 | 25000 |  |  | 25600 | 102% | 2.06 | Both | 457.5 | 1.83 | HMSV-A-CB | Both
211044470 | Mini/Multi Split | RUUD | RO4HFZ36AJ1H |  | Ducted Indoor Units |  |  | 35200 |  |  | 18 | 8.7 | 36400 |  |  | 36400 | 100% | 2.02 | Both | 732.5 | 2.93 | HMSV-A-CB | Both
211253533 | Mini/Multi Split | PERFECTAIRE | 3PAMS55-HH-MZO5 |  | Ducted Indoor Units |  |  | 55000 |  |  | 18.8 | 9.3 | 55000 |  |  | 46000 | 84% | 1.9 | Both | 1145 | 4.58 | HMSV-A-CB | Yes
211289832 | Mini/Multi Split | MDV | M3OI-28HFN1-M-L |  | Ducted Indoor Units |  |  | 28000 |  |  | 20 | 9.5 | 28000 |  |  | 25000 | 89% | 1.8 | Both | 582.5 | 2.33 | HMSV-A-CB | Both
211306402 | Mini/Multi Split | Mitsutomo | HO-MD18-AB-Q |  | Ducted Indoor Units |  |  | 19000 |  |  | 19 | 9.3 | 20000 |  |  | 19000 | 95% | 1.85 | Both | 395 | 1.58 | HMSV-A-CB | N/A
211306405 | Mini/Multi Split | Mitsutomo | HO-MT28-AB-Q |  | Ducted Indoor Units |  |  | 28000 |  |  | 20 | 9.5 | 28000 |  |  | 25000 | 89% | 1.8 | Both | 582.5 | 2.33 | HMSV-A-CB | N/A
211306414 | Mini/Multi Split | Mitsutomo | HO-MP55-AB-Q |  | Ducted Indoor Units |  |  | 55000 |  |  | 18.8 | 9.3 | 55000 |  |  | 46000 | 84% | 1.9 | Both | 1145 | 4.58 | HMSV-A-CB | N/A
211306411 | Mini/Multi Split | Mitsutomo | HO-MP48-AB-Q |  | Ducted Indoor Units |  |  | 47000 |  |  | 20.9 | 9 | 49000 |  |  | 42500 | 87% | 2 | Both | 980 | 3.92 | HMSV-A-CB | N/A
213248829 | Mini/Multi Split | Mitsubishi Electric | MXZ-SM36NAMHZ*** |  | Ducted Indoor Units |  |  | 36000 |  |  | 15.6 | 9.9 | 42000 |  |  | 42000 | 100% | 1.8 | Both | 750 | 3 | HMSV-A-CB | N/A
213248832 | Mini/Multi Split | Mitsubishi Electric | MXZ-SM42NAMHZ*** |  | Ducted Indoor Units |  |  | 42000 |  |  | 16.2 | 9.1 | 48000 |  |  | 48000 | 100% | 1.76 | Both | 875 | 3.5 | HMSV-A-CB | N/A
213082088 | Mini/Multi Split | DIAL | MZME18WW2P230BAJ |  | Ducted Indoor Units |  |  | 18000 |  |  | 19 | 9.4 | 20200 |  |  | 18000 | 89% | 1.84 | Both | 375 | 1.5 | HMSV-A-CB | Both
213248938 | Mini/Multi Split | Mitsubishi Electric | MXZ-SM36NAM2*** |  | Ducted Indoor Units |  |  | 36000 |  |  | 15.6 | 8.6 | 41000 |  |  | 29000 | 71% | 2 | Both | 750 | 3 | HMSV-A-CB | Both
213248939 | Mini/Multi Split | Mitsubishi Electric | MXZ-SM36NAMHZ2*** |  | Ducted Indoor Units |  |  | 36000 |  |  | 15.6 | 9.9 | 42000 |  |  | 38500 | 92% | 1.8 | Both | 750 | 3 | HMSV-A-CB | Both
213248940 | Mini/Multi Split | Mitsubishi Electric | MXZ-SM42NAMHZ2*** |  | Ducted Indoor Units |  |  | 42000 |  |  | 16.2 | 9.1 | 48000 |  |  | 44000 | 92% | 1.76 | Both | 875 | 3.5 | HMSV-A-CB | Yes
213248941 | Mini/Multi Split | Mitsubishi Electric | MXZ-SM60NAM2*** |  | Ducted Indoor Units |  |  | 60000 |  |  | 15.5 | 8.6 | 66000 |  |  | 46500 | 70% | 1.8 | Both | 1250 | 5 | HMSV-A-CB | Yes
213248843 | Mini/Multi Split | Mitsubishi Electric | MXZ-SM60NAM*** |  | Ducted Indoor Units |  |  | 60000 |  |  | 15.5 | 8.6 | 66000 |  |  | 57000 | 86% | 1.8 | Both | 1250 | 5 | HMSV-A-CB | N/A
213248945 | Mini/Multi Split | Trane / Mitsubishi Electric | NTXMSH36A142A** |  | Ducted Indoor Units |  |  | 36000 |  |  | 15.6 | 9.9 | 42000 |  |  | 42000 | 100% | 1.8 | Both | 750 | 3 | HMSV-A-CB | N/A
213248948 | Mini/Multi Split | Trane / Mitsubishi Electric | NTXMSH42A152A** |  | Ducted Indoor Units |  |  | 42000 |  |  | 16.2 | 9.1 | 48000 |  |  | 48000 | 100% | 1.76 | Both | 875 | 3.5 | HMSV-A-CB | N/A
213248969 | Mini/Multi Split | Mitsubishi Electric | PUMY-HP36NKMU2*** |  | Ducted Indoor Units |  |  | 36000 |  |  | 15.6 | 9.9 | 42000 |  |  | 38500 | 92% | 1.8 | Both | 750 | 3 | HMSV-A-CB | N/A
213248970 | Mini/Multi Split | Mitsubishi Electric | PUMY-HP42NKMU2*** |  | Ducted Indoor Units |  |  | 42000 |  |  | 16.2 | 9.1 | 48000 |  |  | 44000 | 92% | 1.76 | Both | 875 | 3.5 | HMSV-A-CB | N/A
213248974 | Mini/Multi Split | Mitsubishi Electric | PUMY-P36NKMU4*** |  | Ducted Indoor Units |  |  | 36000 |  |  | 15.6 | 8.6 | 41000 |  |  | 29000 | 71% | 2 | Both | 750 | 3 | HMSV-A-CB | N/A
213248977 | Mini/Multi Split | Mitsubishi Electric | PUMY-P60NKMU3*** |  | Ducted Indoor Units |  |  | 60000 |  |  | 15.5 | 8.6 | 66000 |  |  | 57000 | 86% | 1.8 | Both | 1250 | 5 | HMSV-A-CB | N/A
213248978 | Mini/Multi Split | Mitsubishi Electric | PUMY-P60NKMU4*** |  | Ducted Indoor Units |  |  | 60000 |  |  | 15.5 | 8.6 | 66000 |  |  | 46500 | 70% | 1.8 | Both | 1250 | 5 | HMSV-A-CB | N/A
213248979 | Mini/Multi Split | Trane / Mitsubishi Electric | NTXMSM36A142B** |  | Ducted Indoor Units |  |  | 36000 |  |  | 15.6 | 8.6 | 41000 |  |  | 29000 | 71% | 2 | Both | 750 | 3 | HMSV-A-CB | Both
213248980 | Mini/Multi Split | Trane / Mitsubishi Electric | NTXMSH36A142B** |  | Ducted Indoor Units |  |  | 36000 |  |  | 15.6 | 9.9 | 42000 |  |  | 38500 | 92% | 1.8 | Both | 750 | 3 | HMSV-A-CB | Both
213248959 | Mini/Multi Split | Trane / Mitsubishi Electric | NTXMSM60A182A** |  | Ducted Indoor Units |  |  | 60000 |  |  | 15.5 | 8.6 | 66000 |  |  | 57000 | 86% | 1.8 | Both | 1250 | 5 | HMSV-A-CB | N/A
213257497 | Mini/Multi Split | MDV | M2OA-18HFN1-M** |  | Ducted Indoor Units |  |  | 18000 |  |  | 19 | 9.8 | 19000 |  |  | 13300 | 70% | 2 | Both | 375 | 1.5 | HMSV-A-CB | Both
213088007 | Mini/Multi Split | ECO AC | EMH-5O48BBH |  | Ducted Indoor Units |  |  | 47000 |  |  | 20.9 | 9 | 49000 |  |  | 42500 | 87% | 2 | Both | 980 | 3.92 | HMSV-A-CB | Both
211641708 | Mini/Multi Split | DAIKIN | RXSQ24TBVJU* |  | Ducted Indoor Units |  |  | 23000 |  |  | 15.9 | 8.2 | 25000 |  |  | 19800 | 79% | 2.1 | Both | 480 | 1.92 | HMSV-A-CB | N/A
211698444 | Mini/Multi Split | GREE | GMV-V60WL/C-T(U) |  | Ducted Indoor Units |  |  | 60000 |  |  | 17 | 8.3 | 60000 |  |  | 42000 | 70% | 1.9 | Both | 1250 | 5 | HMSV-A-CB | Yes
211698445 | Mini/Multi Split | GREE | GMV-V48WL/C-T(U) |  | Ducted Indoor Units |  |  | 48000 |  |  | 17.1 | 8.55 | 48000 |  |  | 33600 | 70% | 2 | Both | 1000 | 4 | HMSV-A-CB | Yes
211698446 | Mini/Multi Split | GREE | GMV-V36WL/C-T(U) |  | Ducted Indoor Units |  |  | 36000 |  |  | 18.5 | 8.7 | 36000 |  |  | 25200 | 70% | 2.2 | Both | 750 | 3 | HMSV-A-CB | Yes
211726666 | Mini/Multi Split | Star Air Kontrol | SAK-18-21MUZ/220(OUT)* |  | Ducted Indoor Units |  |  | 18000 |  |  | 19 | 9.8 | 19000 |  |  | 13300 | 70% | 2 | Both | 375 | 1.5 | HMSV-A-CB | Both
211756557 | Mini/Multi Split | LPS Legacy | DLCMRBH18BAK |  | Ducted Indoor Units |  |  | 18000 |  |  | 19 | 9.8 | 19000 |  |  | 13300 | 70% | 2 | Both | 375 | 1.5 | HMSV-A-CB | Both
211756576 | Mini/Multi Split | LPS Legacy | DLCMHBH48EAK |  | Ducted Indoor Units |  |  | 47000 |  |  | 20.9 | 9 | 49000 |  |  | 42500 | 87% | 2 | Both | 980 | 3.92 | HMSV-A-CB | Both
211756555 | Mini/Multi Split | LPS Legacy | DLCMHBH24CAK |  | Ducted Indoor Units |  |  | 24000 |  |  | 21.3 | 9.7 | 24000 |  |  | 18000 | 75% | 1.9 | Both | 500 | 2 | HMSV-A-CB | Both
211793561 | Mini/Multi Split | KADEN | KO-PS218HP-2AAMA |  | Ducted Indoor Units |  |  | 18000 |  |  | 19 | 9.8 | 19000 |  |  | 13300 | 70% | 2 | Both | 375 | 1.5 | HMSV-A-CB | N/A
211911389 | Mini/Multi Split | DUOHOME | D2OA-18HFN1-M |  | Ducted Indoor Units |  |  | 18000 |  |  | 19 | 9.8 | 19000 |  |  | 13300 | 70% | 2 | Both | 375 | 1.5 | HMSV-A-CB | N/A
211991187 | Mini/Multi Split | PREMIUM LEVELLA | PIAWMZ188800B |  | Ducted Indoor Units |  |  | 18000 |  |  | 19 | 9.8 | 19000 |  |  | 13300 | 70% | 2 | Both | 375 | 1.5 | HMSV-A-CB | N/A
211994918 | Mini/Multi Split | Daizuki | DXFM-1823-2Z |  | Ducted Indoor Units |  |  | 18000 |  |  | 19 | 9.8 | 19000 |  |  | 13300 | 70% | 2 | Both | 375 | 1.5 | HMSV-A-CB | N/A
212316086 | Mini/Multi Split | PolarWave | ACIQ-18Z-HH-M2B |  | Ducted Indoor Units |  |  | 19000 |  |  | 19 | 9.3 | 20000 |  |  | 19000 | 95% | 1.85 | Both | 395 | 1.58 | HMSV-A-CB | Both
212316089 | Mini/Multi Split | PolarWave | ACIQ-27Z-HH-M3B |  | Ducted Indoor Units |  |  | 28000 |  |  | 20 | 9.5 | 28000 |  |  | 25000 | 89% | 1.8 | Both | 582.5 | 2.33 | HMSV-A-CB | Both
212316095 | Mini/Multi Split | PolarWave | ACIQ-48Z-HH-M5B |  | Ducted Indoor Units |  |  | 47000 |  |  | 20.9 | 9 | 49000 |  |  | 42500 | 87% | 2 | Both | 980 | 3.92 | HMSV-A-CB | Both
212316121 | Mini/Multi Split | PolarWave | ES-18Z-M2B |  | Ducted Indoor Units |  |  | 18000 |  |  | 19 | 9.8 | 19000 |  |  | 13300 | 70% | 2 | Both | 375 | 1.5 | HMSV-A-CB | Both
212316172 | Mini/Multi Split | STEALTH | ACIQ-18Z-HH-M2B |  | Ducted Indoor Units |  |  | 19000 |  |  | 19 | 9.3 | 20000 |  |  | 19000 | 95% | 1.85 | Both | 395 | 1.58 | HMSV-A-CB | Both
212316175 | Mini/Multi Split | STEALTH | ACIQ-27Z-HH-M3B |  | Ducted Indoor Units |  |  | 28000 |  |  | 20 | 9.5 | 28000 |  |  | 25000 | 89% | 1.8 | Both | 582.5 | 2.33 | HMSV-A-CB | Both
212316181 | Mini/Multi Split | STEALTH | ACIQ-48Z-HH-M5B |  | Ducted Indoor Units |  |  | 47000 |  |  | 20.9 | 9 | 49000 |  |  | 42500 | 87% | 2 | Both | 980 | 3.92 | HMSV-A-CB | Both
212316204 | Mini/Multi Split | STEALTH | ACIQ-55Z-HH-M5B |  | Ducted Indoor Units |  |  | 55000 |  |  | 18.8 | 9.3 | 55000 |  |  | 46000 | 84% | 1.9 | Both | 1145 | 4.58 | HMSV-A-CB | Yes
212360145 | Mini/Multi Split | KANIONco | KWSMO-18R410AIHH |  | Ducted Indoor Units |  |  | 18000 |  |  | 19 | 9.8 | 19000 |  |  | 13300 | 70% | 2 | Both | 375 | 1.5 | HMSV-A-CB | Both
212360174 | Mini/Multi Split | MDV | M3OK-27HFN1-M |  | Ducted Indoor Units |  |  | 27000 |  |  | 19 | 10 | 27000 |  |  | 27000 | 100% | 1.8 | Both | 562.5 | 2.25 | HMSV-A-CB | Both
212360175 | Mini/Multi Split | MDV | M3OK-27HFN1-M* |  | Ducted Indoor Units |  |  | 27000 |  |  | 19 | 10 | 27000 |  |  | 27000 | 100% | 1.8 | Both | 562.5 | 2.25 | HMSV-A-CB | Both
212360179 | Mini/Multi Split | BLUERIDGE | BMM27HH2C |  | Ducted Indoor Units |  |  | 27000 |  |  | 19 | 10 | 27000 |  |  | 27000 | 100% | 1.8 | Both | 562.5 | 2.25 | HMSV-A-CB | Both
212365443 | Mini/Multi Split | Custom Comfort | CCOXHAMZ555HP |  | Ducted Indoor Units |  |  | 55000 |  |  | 18.8 | 9.3 | 55000 |  |  | 46000 | 84% | 1.9 | Both | 1145 | 4.58 | HMSV-A-CB | Yes
212365434 | Mini/Multi Split | Custom Comfort | CCOXHAMZ218HP |  | Ducted Indoor Units |  |  | 19000 |  |  | 19 | 9.3 | 20000 |  |  | 19000 | 95% | 1.85 | Both | 395 | 1.58 | HMSV-A-CB | Both
213479399 | Mini/Multi Split | TEMP SHIFT | TSM5OG48HFN1M[X] |  | Ducted Indoor Units |  |  | 47000 |  |  | 20.9 | 9 | 49000 |  |  | 42500 | 87% | 2 | Both | 980 | 3.92 | HMSV-A-CB | N/A
213307863 | Mini/Multi Split | NG Trade | MOBMH180C |  | Ducted Indoor Units |  |  | 18000 |  |  | 19 | 9.8 | 19000 |  |  | 13300 | 70% | 2 | Both | 375 | 1.5 | HMSV-A-CB | Both
213307916 | Mini/Multi Split | ECO-AIR | M4OX630-36HFN1-M1X |  | Ducted Indoor Units |  |  | 36000 |  |  | 19.4 | 10 | 36000 |  |  | 36000 | 100% | 1.9 | Both | 750 | 3 | HMSV-A-CB | Both
215746006 | Mini/Multi Split | Custom Comfort | CCOXHBMZ318HP |  | Ducted Indoor Units |  |  | 19000 |  |  | 20 | 10 | 20000 |  |  | 18000 | 90% | 2 | Both | 395 | 1.58 | HMSV-A-CB | Both
213307897 | Mini/Multi Split | Wells | WMCA-36HFMO |  | Ducted Indoor Units |  |  | 36000 |  |  | 19.4 | 10 | 36000 |  |  | 36000 | 100% | 1.9 | Both | 750 | 3 | HMSV-A-CB | Both
213363377 | Mini/Multi Split | BLUERIDGE | BMM36HH2C |  | Ducted Indoor Units |  |  | 36000 |  |  | 19.4 | 10 | 36000 |  |  | 36000 | 100% | 1.9 | Both | 750 | 3 | HMSV-A-CB | Both
215735321 | Mini/Multi Split | SENVILLE | SENA-48HF-MOA |  | Ducted Indoor Units |  |  | 47000 |  |  | 20.4 | 11 | 48000 |  |  | 48000 | 100% | 2 | Both | 980 | 3.92 | HMSV-A-CB | Both
215735324 | Mini/Multi Split | SENVILLE | SENA-55HF-MOA |  | Ducted Indoor Units |  |  | 53000 |  |  | 20 | 10.7 | 55000 |  |  | 48000 | 87% | 2.1 | Both | 1105 | 4.42 | HMSV-A-CB | Both
215735344 | Mini/Multi Split | HISENSE | AMW4-36U3TQA |  | Ducted Indoor Units |  |  | 36000 |  |  | 19 | 9 | 36000 |  |  | 32400 | 90% | 1.83 | Both | 750 | 3 | HMSV-A-CB | Both
215735341 | Mini/Multi Split | HISENSE | AMW5-42U3TQA |  | Ducted Indoor Units |  |  | 42000 |  |  | 18 | 8.8 | 45000 |  |  | 34000 | 76% | 1.83 | Both | 875 | 3.5 | HMSV-A-CB | Both
213350253 | Mini/Multi Split | TOSHIBA CARRIER | MCY-MAP0367HS-UL* |  | Ducted Indoor Units |  |  | 36000 |  |  | 20.1 | 10.9 | 40000 |  |  | 28200 | 71% | 2.7 | Both | 750 | 3 | HMSV-A-CB | Yes
213350254 | Mini/Multi Split | TOSHIBA CARRIER | MCY-MAP0487HS-UL* |  | Ducted Indoor Units |  |  | 48000 |  |  | 17.9 | 10 | 54000 |  |  | 39000 | 72% | 2.5 | Both | 1000 | 4 | HMSV-A-CB | No
213350263 | Mini/Multi Split | DIAL | MZME24WW3P230BBJ |  | Ducted Indoor Units |  |  | 24000 |  |  | 21 | 8.6 | 24600 |  |  | 24000 | 98% | 1.84 | Both | 500 | 2 | HMSV-A-CB | Both
213350264 | Mini/Multi Split | DIAL | MZME36WW4P230BAJ |  | Ducted Indoor Units |  |  | 32000 |  |  | 19.5 | 8.9 | 37600 |  |  | 36000 | 96% | 1.84 | Both | 667.5 | 2.67 | HMSV-A-CB | Both
213353371 | Mini/Multi Split | SAMSUNG | AJ020CXS3CH |  | Ducted Indoor Units |  |  | 21000 |  |  | 20.5 | 9.5 | 22000 |  |  | 22000 | 100% | 1.83 | Both | 437.5 | 1.75 | HMSV-A-CB | Both
213353372 | Mini/Multi Split | SAMSUNG | AJ024CXS4CH |  | Ducted Indoor Units |  |  | 25000 |  |  | 20 | 9.5 | 25000 |  |  | 25000 | 100% | 1.82 | Both | 520 | 2.08 | HMSV-A-CB | Both
213353373 | Mini/Multi Split | SAMSUNG | AJ030CXS4CH |  | Ducted Indoor Units |  |  | 28400 |  |  | 20 | 9.5 | 28600 |  |  | 28600 | 100% | 1.81 | Both | 592.5 | 2.37 | HMSV-A-CB | Both
213479390 | Mini/Multi Split | TEMP SHIFT | TSM2OI18HFN1M |  | Ducted Indoor Units |  |  | 19000 |  |  | 19 | 9.3 | 20000 |  |  | 19000 | 95% | 1.85 | Both | 395 | 1.58 | HMSV-A-CB | N/A
213479393 | Mini/Multi Split | TEMP SHIFT | TSM3OK27HFN1M |  | Ducted Indoor Units |  |  | 27000 |  |  | 19 | 10 | 27000 |  |  | 27000 | 100% | 1.8 | Both | 562.5 | 2.25 | HMSV-A-CB | N/A
213479396 | Mini/Multi Split | TEMP SHIFT | TSM4OX63036HFN1M1X |  | Ducted Indoor Units |  |  | 36000 |  |  | 19.4 | 10 | 36000 |  |  | 36000 | 100% | 1.9 | Both | 750 | 3 | HMSV-A-CB | N/A
213479405 | Mini/Multi Split | CanAir | C28MC328H21 |  | Ducted Indoor Units |  |  | 28000 |  |  | 20 | 9.5 | 28000 |  |  | 25000 | 89% | 1.8 | Both | 582.5 | 2.33 | HMSV-A-CB | Both
213479411 | Mini/Multi Split | CanAir | C28MC218H22 |  | Ducted Indoor Units |  |  | 19000 |  |  | 19 | 9.3 | 20000 |  |  | 19000 | 95% | 1.85 | Both | 395 | 1.58 | HMSV-A-CB | Both
213732651 | Mini/Multi Split | SENVILLE | SENA-18HF-MOB |  | Ducted Indoor Units |  |  | 19000 |  |  | 19 | 9.3 | 20000 |  |  | 19000 | 95% | 1.85 | Both | 395 | 1.58 | HMSV-A-CB | Both
213732654 | Mini/Multi Split | SENVILLE | SENA-28HF-MOB |  | Ducted Indoor Units |  |  | 28000 |  |  | 20 | 9.5 | 28000 |  |  | 25000 | 89% | 1.8 | Both | 582.5 | 2.33 | HMSV-A-CB | Both
213732657 | Mini/Multi Split | SENVILLE | SENA-36HF-MOB |  | Ducted Indoor Units |  |  | 36000 |  |  | 19.4 | 10 | 36000 |  |  | 36000 | 100% | 1.9 | Both | 750 | 3 | HMSV-A-CB | Both
205967238 | Mini/Multi Split | LG | ARUM036GSS5 |  | Ducted Indoor Units |  |  | 36000 |  |  | 17 | 10.1 | 43500 |  |  | 48000 | 110% | 1.83 | Both | 750 | 3 | HMSR-A-CB | Both
213732669 | Mini/Multi Split | ZERO | Z5SOV-48HDM-US |  | Ducted Indoor Units |  |  | 47000 |  |  | 20.9 | 9 | 49000 |  |  | 42500 | 87% | 2 | Both | 980 | 3.92 | HMSV-A-CB | Both
213927614 | Mini/Multi Split | QUEBEC VAIR | NE-T53-MULTI28E |  | Ducted Indoor Units |  |  | 28000 |  |  | 20 | 9.5 | 28000 |  |  | 25000 | 89% | 1.8 | Both | 582.5 | 2.33 | HMSV-A-CB | N/A
213927620 | Mini/Multi Split | MAXI AIR | NE-T53-MULTI28E |  | Ducted Indoor Units |  |  | 28000 |  |  | 20 | 9.5 | 28000 |  |  | 25000 | 89% | 1.8 | Both | 582.5 | 2.33 | HMSV-A-CB | N/A
207641256 | Mini/Multi Split | MDV | M2OI-18HFN1-M* |  | Ducted Indoor Units |  |  | 19000 |  |  | 19 | 9.3 | 20000 |  |  | 19000 | 95% | 1.85 | Both | 395 | 1.58 | HMSV-A-CB | Both
214065609 | Mini/Multi Split | Bladex | B30I-28SPHP1 |  | Ducted Indoor Units |  |  | 28000 |  |  | 20 | 9.5 | 28000 |  |  | 25000 | 89% | 1.8 | Both | 582.5 | 2.33 | HMSV-A-CB | N/A
213479402 | Mini/Multi Split | TEMP SHIFT | TSM5OA55HFN1M[X] |  | Ducted Indoor Units |  |  | 55000 |  |  | 18.8 | 9.3 | 55000 |  |  | 46000 | 84% | 1.9 | Both | 1145 | 4.58 | HMSV-A-CB | N/A
213769953 | Mini/Multi Split | AI AIR CONDITIONING | A2MO22-18N1-M1H |  | Ducted Indoor Units |  |  | 19000 |  |  | 19 | 9.3 | 20000 |  |  | 19000 | 95% | 1.85 | Both | 395 | 1.58 | HMSV-A-CB | Both
213769956 | Mini/Multi Split | AI AIR CONDITIONING | A3MO22-27N1-M1H |  | Ducted Indoor Units |  |  | 27000 |  |  | 19 | 10 | 27000 |  |  | 27000 | 100% | 1.8 | Both | 562.5 | 2.25 | HMSV-A-CB | Both
213769959 | Mini/Multi Split | AI AIR CONDITIONING | A4MO22-36N1-M1H |  | Ducted Indoor Units |  |  | 36000 |  |  | 19.4 | 10 | 36000 |  |  | 36000 | 100% | 1.9 | Both | 750 | 3 | HMSV-A-CB | Both
213785769 | Mini/Multi Split | Mitsutomo | HO-MQ36-AC-Q |  | Ducted Indoor Units |  |  | 36000 |  |  | 19.4 | 10 | 36000 |  |  | 36000 | 100% | 1.9 | Both | 750 | 3 | HMSV-A-CB | N/A
213769962 | Mini/Multi Split | AI AIR CONDITIONING | A5MO22-48N1-M1H |  | Ducted Indoor Units |  |  | 47000 |  |  | 20.9 | 9 | 49000 |  |  | 42500 | 87% | 2 | Both | 980 | 3.92 | HMSV-A-CB | Both
213785766 | Mini/Multi Split | Mitsutomo | HO-MT28-AC-Q |  | Ducted Indoor Units |  |  | 27000 |  |  | 19 | 10 | 27000 |  |  | 27000 | 100% | 1.8 | Both | 562.5 | 2.25 | HMSV-A-CB | N/A
212615017 | Mini/Multi Split | Relief Sciences | LANG27OD35-3 |  | Ducted Indoor Units |  |  | 28000 |  |  | 20 | 9.5 | 28000 |  |  | 25000 | 89% | 1.8 | Both | 582.5 | 2.33 | HMSV-A-CB | N/A
212510995 | Mini/Multi Split | HAXXAIR | HVHM-42T2D |  | Ducted Indoor Units |  |  | 41000 |  |  | 18 | 8.8 | 45000 |  |  | 36000 | 80% | 1.84 | Both | 855 | 3.42 | HMSV-A-CB | N/A
214232412 | Mini/Multi Split | Bladex | B20I-18SPHP1* |  | Ducted Indoor Units |  |  | 19000 |  |  | 19 | 9.3 | 20000 |  |  | 19000 | 95% | 1.85 | Both | 395 | 1.58 | HMSV-A-CB | N/A
214232415 | Mini/Multi Split | Bladex | B30K-27SPHP1* |  | Ducted Indoor Units |  |  | 27000 |  |  | 19 | 10 | 27000 |  |  | 27000 | 100% | 1.8 | Both | 562.5 | 2.25 | HMSV-A-CB | N/A
214232418 | Mini/Multi Split | Bladex | B30I-28SPHP1* |  | Ducted Indoor Units |  |  | 28000 |  |  | 20 | 9.5 | 28000 |  |  | 25000 | 89% | 1.8 | Both | 582.5 | 2.33 | HMSV-A-CB | N/A
214232424 | Mini/Multi Split | Bladex | B40X-36SPHP1S* |  | Ducted Indoor Units |  |  | 36000 |  |  | 19.4 | 10 | 36000 |  |  | 36000 | 100% | 1.9 | Both | 750 | 3 | HMSV-A-CB | N/A
214232427 | Mini/Multi Split | Bladex | B50G-48SPHP1* |  | Ducted Indoor Units |  |  | 47000 |  |  | 20.9 | 9 | 49000 |  |  | 42500 | 87% | 2 | Both | 980 | 3.92 | HMSV-A-CB | N/A
204344212 | Mini/Multi Split | Hisense | AVW-36H3FH |  | Ducted Indoor Units |  |  | 36000 |  |  | 16.5 | 10 | 42000 |  |  | 31000 | 74% | 2.1 | Both | 750 | 3 | HMSV-A-CB | N/A
204344213 | Mini/Multi Split | Hisense | AVW-48H3FH |  | Ducted Indoor Units |  |  | 48000 |  |  | 16.5 | 8.55 | 54000 |  |  | 38000 | 70% | 2 | Both | 1000 | 4 | HMSV-A-CB | N/A
214232442 | Mini/Multi Split | Multi MFG | 48MPC5-HH-A |  | Ducted Indoor Units |  |  | 47000 |  |  | 20.9 | 9 | 49000 |  |  | 42500 | 87% | 2 | Both | 980 | 3.92 | HMSV-A-CB | N/A
213732660 | Mini/Multi Split | SENVILLE | SENA-48HF-MOB |  | Ducted Indoor Units |  |  | 47000 |  |  | 20.9 | 9 | 49000 |  |  | 42500 | 87% | 2 | Both | 980 | 3.92 | HMSV-A-CB | Both
214914949 | Mini/Multi Split | LG | ZRUM048GSS0 |  | Ducted Indoor Units |  |  | 48000 |  |  | 17 | 10 | 54000 |  |  | 54000 | 100% | 2 | Both | 1000 | 4 | HMSV-A-CB | Both
214914956 | Mini/Multi Split | LG | ZRUN024GSS0 |  | Ducted Indoor Units |  |  | 24000 |  |  | 18.15 | 10.2 | 27000 |  |  | 27000 | 100% | 2 | Both | 500 | 2 | HMSV-A-CB | Both
214914952 | Mini/Multi Split | LG | ZRUM036GSS0 |  | Ducted Indoor Units |  |  | 36000 |  |  | 17 | 10.1 | 42000 |  |  | 42000 | 100% | 2.2 | Both | 750 | 3 | HMSV-A-CB | Both
214931591 | Mini/Multi Split | GREE | GWHD(18)ND6MO |  | Ducted Indoor Units |  |  | 18000 |  |  | 18 | 8.1 | 18000 |  |  | 13600 | 76% | 1.86 | Both | 375 | 1.5 | HMSV-A-CB | Both
214931593 | Mini/Multi Split | GREE | GWHD(24)ND6MO |  | Ducted Indoor Units |  |  | 24000 |  |  | 18 | 8.1 | 24000 |  |  | 21600 | 90% | 1.86 | Both | 500 | 2 | HMSV-A-CB | Both
214931594 | Mini/Multi Split | GREE | GWHD(30)ND6MO |  | Ducted Indoor Units |  |  | 28400 |  |  | 18 | 8.1 | 30000 |  |  | 26000 | 87% | 1.88 | Both | 592.5 | 2.37 | HMSV-A-CB | Both
214931595 | Mini/Multi Split | GREE | GWHD(36)ND6MO |  | Ducted Indoor Units |  |  | 36000 |  |  | 18 | 8.1 | 36000 |  |  | 33000 | 92% | 1.9 | Both | 750 | 3 | HMSV-A-CB | Both
214931596 | Mini/Multi Split | GREE | GWHD(42)ND6MO |  | Ducted Indoor Units |  |  | 42000 |  |  | 18 | 8.1 | 42000 |  |  | 36000 | 86% | 1.9 | Both | 875 | 3.5 | HMSV-A-CB | Both
214797737 | Mini/Multi Split | Multi MFG | 19MPC2-HH-A |  | Ducted Indoor Units |  |  | 19000 |  |  | 19 | 9.3 | 20000 |  |  | 19000 | 95% | 1.85 | Both | 395 | 1.58 | HMSV-A-CB | N/A
215213720 | Mini/Multi Split | NAPOLEON | NDHAMB-27-O |  | Ducted Indoor Units |  |  | 28000 |  |  | 19 | 9.5 | 28000 |  |  | 27000 | 96% | 2 | Both | 582.5 | 2.33 | HMSV-A-CB | Both
214797722 | Mini/Multi Split | Multi MFG | 18MPC2-XX-A |  | Ducted Indoor Units |  |  | 18000 |  |  | 19 | 9.8 | 19000 |  |  | 13300 | 70% | 2 | Both | 375 | 1.5 | HMSV-A-CB | N/A
214311545 | Mini/Multi Split | AI AIR CONDITIONING | A2MO21-18N1-M1 |  | Ducted Indoor Units |  |  | 18000 |  |  | 19 | 9.8 | 19000 |  |  | 13300 | 70% | 2 | Both | 375 | 1.5 | HMSV-A-CB | Both
10271657 | Mini/Multi Split | LG | ARUB060GSS4 |  | Ducted Indoor Units |  |  | 60000 |  |  | 16.2 | 9.1 | 67000 |  |  | 50000 | 75% | 1.83 | Both | 1250 | 5 | HMSR-A-CB | Yes
215792852 | Mini/Multi Split | Rheem | FPHMR27A3D |  | Ducted Indoor Units |  |  | 27000 |  |  | 18 | 8.8 | 27000 |  |  | 26400 | 98% | 1.84 | Both | 562.5 | 2.25 | HMSV-A-CB | N/A
215792854 | Mini/Multi Split | Rheem | FPHMR42A3D |  | Ducted Indoor Units |  |  | 42000 |  |  | 18 | 8.8 | 45000 |  |  | 34000 | 76% | 1.83 | Both | 875 | 3.5 | HMSV-A-CB | N/A
215792857 | Mini/Multi Split | Rheem | FPHMR36A3D |  | Ducted Indoor Units |  |  | 36000 |  |  | 19 | 9 | 36000 |  |  | 32400 | 90% | 1.83 | Both | 750 | 3 | HMSV-A-CB | Both
215792861 | Mini/Multi Split | Ruud | FPHMR18A3D |  | Ducted Indoor Units |  |  | 18000 |  |  | 17.5 | 9.4 | 18000 |  |  | 17000 | 94% | 1.96 | Both | 375 | 1.5 | HMSV-A-CB | Both
215792869 | Mini/Multi Split | Ruud | FPHMR36A3D |  | Ducted Indoor Units |  |  | 36000 |  |  | 19 | 9 | 36000 |  |  | 32400 | 90% | 1.83 | Both | 750 | 3 | HMSV-A-CB | Both
215792864 | Mini/Multi Split | Ruud | FPHMR27A3D |  | Ducted Indoor Units |  |  | 27000 |  |  | 18 | 8.8 | 27000 |  |  | 26400 | 98% | 1.84 | Both | 562.5 | 2.25 | HMSV-A-CB | Both
215792866 | Mini/Multi Split | Ruud | FPHMR42A3D |  | Ducted Indoor Units |  |  | 42000 |  |  | 18 | 8.8 | 45000 |  |  | 34000 | 76% | 1.83 | Both | 875 | 3.5 | HMSV-A-CB | N/A
214848474 | Mini/Multi Split | LG | KUMXA181A |  | Ducted Indoor Units |  |  | 17200 |  |  | 17 | 9 | 22000 |  |  | 19800 | 90% | 1.85 | Both | 357.5 | 1.43 | HMSV-A-CB | Both
214377777 | Mini/Multi Split | Kepler | ODUM2OI-18HFN1-M |  | Ducted Indoor Units |  |  | 19000 |  |  | 19 | 9.3 | 20000 |  |  | 19000 | 95% | 1.85 | Both | 395 | 1.58 | HMSV-A-CB | Both
214377780 | Mini/Multi Split | Kepler | ODUM3OK-27HFN1-M |  | Ducted Indoor Units |  |  | 27000 |  |  | 19 | 10 | 27000 |  |  | 27000 | 100% | 1.8 | Both | 562.5 | 2.25 | HMSV-A-CB | Both
214383449 | Mini/Multi Split | FRANKLIN | MST483F25MHAA |  | Ducted Indoor Units |  |  | 47000 |  |  | 20.9 | 9 | 49000 |  |  | 42500 | 87% | 2 | Both | 980 | 3.92 | HMSV-A-CB | Both
214377786 | Mini/Multi Split | Kepler | ODUM4OX630-36HFN1-M1X |  | Ducted Indoor Units |  |  | 36000 |  |  | 19.4 | 10 | 36000 |  |  | 36000 | 100% | 1.9 | Both | 750 | 3 | HMSV-A-CB | Both
214377789 | Mini/Multi Split | Kepler | ODUM5OG-48HFN1-M-[X] |  | Ducted Indoor Units |  |  | 47000 |  |  | 20.9 | 9 | 49000 |  |  | 42500 | 87% | 2 | Both | 980 | 3.92 | HMSV-A-CB | Both
214383440 | Mini/Multi Split | FRANKLIN | MST183F25MHAA |  | Ducted Indoor Units |  |  | 19000 |  |  | 19 | 9.3 | 20000 |  |  | 19000 | 95% | 1.85 | Both | 395 | 1.58 | HMSV-A-CB | Both
214383443 | Mini/Multi Split | FRANKLIN | MST273F25MHAA |  | Ducted Indoor Units |  |  | 27000 |  |  | 19 | 10 | 27000 |  |  | 27000 | 100% | 1.8 | Both | 562.5 | 2.25 | HMSV-A-CB | Both
214383446 | Mini/Multi Split | FRANKLIN | MST363F25MHAA |  | Ducted Indoor Units |  |  | 36000 |  |  | 19.4 | 10 | 36000 |  |  | 36000 | 100% | 1.9 | Both | 750 | 3 | HMSV-A-CB | Both
214389501 | Mini/Multi Split | ICONIC AIR SOLUTION | ICMO18BK |  | Ducted Indoor Units |  |  | 18000 |  |  | 19 | 9.8 | 19000 |  |  | 13300 | 70% | 2 | Both | 375 | 1.5 | HMSV-A-CB | N/A
214389522 | Mini/Multi Split | ICONIC AIR SOLUTION | ICMZ18BK |  | Ducted Indoor Units |  |  | 19000 |  |  | 19 | 9.3 | 20000 |  |  | 19000 | 95% | 1.85 | Both | 395 | 1.58 | HMSV-A-CB | N/A
214389526 | Mini/Multi Split | ICONIC AIR SOLUTION | ICMZ24CK |  | Ducted Indoor Units |  |  | 24000 |  |  | 21.3 | 9.7 | 24000 |  |  | 18000 | 75% | 1.9 | Both | 500 | 2 | HMSV-A-CB | N/A
214389528 | Mini/Multi Split | ICONIC AIR SOLUTION | ICMZ27CK |  | Ducted Indoor Units |  |  | 28000 |  |  | 20 | 9.5 | 28000 |  |  | 25000 | 89% | 1.8 | Both | 582.5 | 2.33 | HMSV-A-CB | N/A
214389537 | Mini/Multi Split | ICONIC AIR SOLUTION | ICMZ60EK |  | Ducted Indoor Units |  |  | 55000 |  |  | 18.8 | 9.3 | 55000 |  |  | 46000 | 84% | 1.9 | Both | 1145 | 4.58 | HMSV-A-CB | N/A
214415109 | Mini/Multi Split | CENTURY | A-VMH36QV-1A |  | Ducted Indoor Units |  |  | 36000 |  |  | 19.4 | 10 | 36000 |  |  | 36000 | 100% | 1.9 | Both | 750 | 3 | HMSV-A-CB | Both
214389534 | Mini/Multi Split | ICONIC AIR SOLUTION | ICMZ48EK |  | Ducted Indoor Units |  |  | 47000 |  |  | 20.9 | 9 | 49000 |  |  | 42500 | 87% | 2 | Both | 980 | 3.92 | HMSV-A-CB | N/A
214232459 | Mini/Multi Split | KERR | A-KMH55PV-1 |  | Ducted Indoor Units |  |  | 55000 |  |  | 18.8 | 9.3 | 55000 |  |  | 46000 | 84% | 1.9 | Both | 1145 | 4.58 | HMSV-A-CB | Yes
212920660 | Mini/Multi Split | Bladex | B50A-55SPHP1 |  | Ducted Indoor Units |  |  | 55000 |  |  | 18.8 | 9.3 | 55000 |  |  | 46000 | 84% | 1.9 | Both | 1145 | 4.58 | HMSV-A-CB | N/A
208136314 | Mini/Multi Split | ELIOS | DEA55HOM25230X3 |  | Ducted Indoor Units |  |  | 55000 |  |  | 18.8 | 9.3 | 55000 |  |  | 46000 | 84% | 1.9 | Both | 1145 | 4.58 | HMSV-A-CB | Yes
210799645 | Mini/Multi Split | Cooper&Hunter | CH-HPR55M-230VO |  | Ducted Indoor Units |  |  | 55000 |  |  | 18.8 | 9.3 | 55000 |  |  | 46000 | 84% | 1.9 | Both | 1145 | 4.58 | HMSV-A-CB | N/A
212316118 | Mini/Multi Split | PolarWave | ACIQ-55Z-HH-M5B |  | Ducted Indoor Units |  |  | 55000 |  |  | 18.8 | 9.3 | 55000 |  |  | 46000 | 84% | 1.9 | Both | 1145 | 4.58 | HMSV-A-CB | Yes
214232430 | Mini/Multi Split | Bladex | B50A-55SPHP1* |  | Ducted Indoor Units |  |  | 55000 |  |  | 18.8 | 9.3 | 55000 |  |  | 46000 | 84% | 1.9 | Both | 1145 | 4.58 | HMSV-A-CB | N/A
214377792 | Mini/Multi Split | Kepler | ODUM5OA-55HFN1-M-[X] |  | Ducted Indoor Units |  |  | 55000 |  |  | 18.8 | 9.3 | 55000 |  |  | 46000 | 84% | 1.9 | Both | 1145 | 4.58 | HMSV-A-CB | Yes
214442638 | Mini/Multi Split | CENTURY | A-VMH48PV-1 |  | Ducted Indoor Units |  |  | 47000 |  |  | 20.9 | 9 | 49000 |  |  | 42500 | 87% | 2 | Both | 980 | 3.92 | HMSV-A-CB | Both
214848484 | Mini/Multi Split | LG | KUMXB241A |  | Ducted Indoor Units |  |  | 22000 |  |  | 18.5 | 9 | 23000 |  |  | 16800 | 73% | 2.1 | Both | 457.5 | 1.83 | HMSV-A-CB | No
213769965 | Mini/Multi Split | AI AIR CONDITIONING | A5MO22-55N1-M1H |  | Ducted Indoor Units |  |  | 55000 |  |  | 18.8 | 9.3 | 55000 |  |  | 46000 | 84% | 1.9 | Both | 1145 | 4.58 | HMSV-A-CB | Yes
214848476 | Mini/Multi Split | LG | KUMXA241A |  | Ducted Indoor Units |  |  | 22000 |  |  | 18.5 | 9.5 | 24000 |  |  | 21600 | 90% | 1.85 | Both | 457.5 | 1.83 | HMSV-A-CB | Both
214848482 | Mini/Multi Split | LG | KUMXB181A |  | Ducted Indoor Units |  |  | 17200 |  |  | 18.5 | 9 | 20000 |  |  | 15600 | 78% | 2 | Both | 357.5 | 1.43 | HMSV-A-CB | No
214432061 | Mini/Multi Split | Multi MFG | 28MPC3-HH-A |  | Ducted Indoor Units |  |  | 28000 |  |  | 20 | 9.5 | 28000 |  |  | 25000 | 89% | 1.8 | Both | 582.5 | 2.33 | HMSV-A-CB | N/A
214432064 | Mini/Multi Split | Multi MFG | 55MPC5-HH-A |  | Ducted Indoor Units |  |  | 55000 |  |  | 18.8 | 9.3 | 55000 |  |  | 46000 | 84% | 1.9 | Both | 1145 | 4.58 | HMSV-A-CB | N/A
214438126 | Mini/Multi Split | GOODMAN | MST183G22MHAA |  | Ducted Indoor Units |  |  | 19000 |  |  | 19 | 9.3 | 20000 |  |  | 19000 | 95% | 1.85 | Both | 395 | 1.58 | HMSV-A-CB | Both
214438129 | Mini/Multi Split | GOODMAN | MST273G22MHAA |  | Ducted Indoor Units |  |  | 27000 |  |  | 19 | 10 | 27000 |  |  | 27000 | 100% | 1.8 | Both | 562.5 | 2.25 | HMSV-A-CB | Both
214438132 | Mini/Multi Split | GOODMAN | MST363G22MHAA |  | Ducted Indoor Units |  |  | 36000 |  |  | 19.4 | 10 | 36000 |  |  | 36000 | 100% | 1.9 | Both | 750 | 3 | HMSV-A-CB | Both
214438135 | Mini/Multi Split | GOODMAN | MST483G22MHAA |  | Ducted Indoor Units |  |  | 47000 |  |  | 20.9 | 9 | 49000 |  |  | 42500 | 87% | 2 | Both | 980 | 3.92 | HMSV-A-CB | Both
214861693 | Mini/Multi Split | MDV | M3OD31-18HFN10-M1XD |  | Ducted Indoor Units |  |  | 19000 |  |  | 20 | 10 | 20000 |  |  | 18000 | 90% | 2 | Both | 395 | 1.58 | HMSV-A-CB | Both
215213723 | Mini/Multi Split | CONTINENTAL | CDHAMB-27-O |  | Ducted Indoor Units |  |  | 28000 |  |  | 19 | 9.5 | 28000 |  |  | 27000 | 96% | 2 | Both | 582.5 | 2.33 | HMSV-A-CB | Both
215213726 | Mini/Multi Split | NAPOLEON | NDHAMB-36-O |  | Ducted Indoor Units |  |  | 36000 |  |  | 19.4 | 10.4 | 36000 |  |  | 38000 | 106% | 2 | Both | 750 | 3 | HMSV-A-CB | Both
215213729 | Mini/Multi Split | CONTINENTAL | NDHAMB-36-O |  | Ducted Indoor Units |  |  | 36000 |  |  | 19.4 | 10.4 | 36000 |  |  | 38000 | 106% | 2 | Both | 750 | 3 | HMSV-A-CB | Both
215213788 | Mini/Multi Split | DIRECT AIR | DIRM4-18DA25-2Z |  | Ducted Indoor Units |  |  | 18000 |  |  | 20 | 10 | 19000 |  |  | 14600 | 77% | 2.3 | Both | 375 | 1.5 | HMSV-A-CB | Both
215213791 | Mini/Multi Split | DIRECT AIR | DIRM4-27DA25-3Z |  | Ducted Indoor Units |  |  | 28000 |  |  | 19 | 9.5 | 28000 |  |  | 27000 | 96% | 2 | Both | 582.5 | 2.33 | HMSV-A-CB | Both
215213794 | Mini/Multi Split | DIRECT AIR | DIRM4-36DA25-4Z |  | Ducted Indoor Units |  |  | 35000 |  |  | 20 | 9.2 | 37000 |  |  | 26000 | 70% | 2 | Both | 730 | 2.92 | HMSV-A-CB | Both
215213797 | Mini/Multi Split | DIRECT AIR | DIRM4-48DA25-5Z |  | Ducted Indoor Units |  |  | 45000 |  |  | 20.4 | 10.6 | 47000 |  |  | 38000 | 81% | 2.1 | Both | 937.5 | 3.75 | HMSV-A-CB | Both
215213800 | Mini/Multi Split | DIRECT AIR | DIRM4-18HXPRO28-2Z |  | Ducted Indoor Units |  |  | 19000 |  |  | 20 | 10 | 20000 |  |  | 18000 | 90% | 2 | Both | 395 | 1.58 | HMSV-A-CB | Both
215213803 | Mini/Multi Split | DIRECT AIR | DIRM4-28HXPRO28-3Z |  | Ducted Indoor Units |  |  | 28000 |  |  | 19 | 9.5 | 28000 |  |  | 27000 | 96% | 2 | Both | 582.5 | 2.33 | HMSV-A-CB | Both
215213806 | Mini/Multi Split | DIRECT AIR | DIRM4-36HXPRO28-4Z |  | Ducted Indoor Units |  |  | 36000 |  |  | 19.4 | 10.4 | 36000 |  |  | 38000 | 106% | 2 | Both | 750 | 3 | HMSV-A-CB | Both
215213809 | Mini/Multi Split | DIRECT AIR | DIRM4-48HXPRO28-5Z |  | Ducted Indoor Units |  |  | 47000 |  |  | 20.4 | 11 | 48000 |  |  | 48000 | 100% | 2 | Both | 980 | 3.92 | HMSV-A-CB | Both
215218918 | Mini/Multi Split | GREE | MUL18HP230V1R32AO |  | Ducted Indoor Units |  |  | 18000 |  |  | 18 | 8.1 | 18000 |  |  | 13600 | 76% | 1.86 | Both | 375 | 1.5 | HMSV-A-CB | Both
215218919 | Mini/Multi Split | GREE | MUL24HP230V1R32AO |  | Ducted Indoor Units |  |  | 24000 |  |  | 18 | 8.1 | 24000 |  |  | 21600 | 90% | 1.86 | Both | 500 | 2 | HMSV-A-CB | Both
215218920 | Mini/Multi Split | GREE | MUL30HP230V1R32AO |  | Ducted Indoor Units |  |  | 28400 |  |  | 18 | 8.1 | 30000 |  |  | 26000 | 87% | 1.88 | Both | 592.5 | 2.37 | HMSV-A-CB | Both
215218921 | Mini/Multi Split | GREE | MUL36HP230V1R32AO |  | Ducted Indoor Units |  |  | 36000 |  |  | 18 | 8.1 | 36000 |  |  | 33000 | 92% | 1.9 | Both | 750 | 3 | HMSV-A-CB | Both
215218922 | Mini/Multi Split | GREE | MUL42HP230V1R32AO |  | Ducted Indoor Units |  |  | 42000 |  |  | 18 | 8.1 | 42000 |  |  | 36000 | 86% | 1.9 | Both | 875 | 3.5 | HMSV-A-CB | Both
212365440 | Mini/Multi Split | Custom Comfort | CCOXHAMZ548HP |  | Ducted Indoor Units |  |  | 47000 |  |  | 20.9 | 9 | 49000 |  |  | 42500 | 87% | 2 | Both | 980 | 3.92 | HMSV-A-CB | Both
215223317 | Mini/Multi Split | BOSCH | BMS500-AAM018-1CSXHD |  | Ducted Indoor Units |  |  | 19000 |  |  | 20 | 10 | 20000 |  |  | 18000 | 90% | 2 | Both | 395 | 1.58 | HMSV-A-CB | Both
215223320 | Mini/Multi Split | BOSCH | BMS500-AAM027-1CSXHD |  | Ducted Indoor Units |  |  | 28000 |  |  | 19 | 9.5 | 28000 |  |  | 27000 | 96% | 2 | Both | 582.5 | 2.33 | HMSV-A-CB | Both
215223323 | Mini/Multi Split | BOSCH | BMS500-AAM036-1CSXHD |  | Ducted Indoor Units |  |  | 36000 |  |  | 19.4 | 10.4 | 36000 |  |  | 38000 | 106% | 2 | Both | 750 | 3 | HMSV-A-CB | Both
215223326 | Mini/Multi Split | BOSCH | BMS500-AAM048-1CSXHD |  | Ducted Indoor Units |  |  | 47000 |  |  | 20.4 | 11 | 48000 |  |  | 48000 | 100% | 2 | Both | 980 | 3.92 | HMSV-A-CB | Both
215223329 | Mini/Multi Split | BOSCH | BMS500-AAM018-1CSXRD |  | Ducted Indoor Units |  |  | 18000 |  |  | 20 | 10 | 19000 |  |  | 14600 | 77% | 2.3 | Both | 375 | 1.5 | HMSV-A-CB | Both
215223332 | Mini/Multi Split | BOSCH | BMS500-AAM027-1CSXRD |  | Ducted Indoor Units |  |  | 26600 |  |  | 21 | 9 | 26600 |  |  | 18800 | 71% | 2 | Both | 555 | 2.22 | HMSV-A-CB | Both
215223338 | Mini/Multi Split | BOSCH | BMS500-AAM048-1CSXRD |  | Ducted Indoor Units |  |  | 45000 |  |  | 20.4 | 10.6 | 47000 |  |  | 38000 | 81% | 2.1 | Both | 937.5 | 3.75 | HMSV-A-CB | Both
215223335 | Mini/Multi Split | BOSCH | BMS500-AAM036-1CSXRD |  | Ducted Indoor Units |  |  | 35000 |  |  | 20 | 9.2 | 37000 |  |  | 26000 | 70% | 2 | Both | 730 | 2.92 | HMSV-A-CB | Both
214723150 | Mini/Multi Split | ZERO | Z3SOV-18HDM-US |  | Ducted Indoor Units |  |  | 18000 |  |  | 19 | 9.8 | 19000 |  |  | 13300 | 70% | 2 | Both | 375 | 1.5 | HMSV-A-CB | Both
213286785 | Mini/Multi Split | Wells | WMCA-55HFMO |  | Ducted Indoor Units |  |  | 55000 |  |  | 18.8 | 9.3 | 55000 |  |  | 46000 | 84% | 1.9 | Both | 1145 | 4.58 | HMSV-A-CB | Yes
213248981 | Mini/Multi Split | Trane / Mitsubishi Electric | NTXMSH42A152B** |  | Ducted Indoor Units |  |  | 42000 |  |  | 16.2 | 9.1 | 48000 |  |  | 44000 | 92% | 1.76 | Both | 875 | 3.5 | HMSV-A-CB | Yes
213248982 | Mini/Multi Split | Trane / Mitsubishi Electric | NTXMSM60A182B** |  | Ducted Indoor Units |  |  | 60000 |  |  | 15.5 | 8.6 | 66000 |  |  | 46500 | 70% | 1.8 | Both | 1250 | 5 | HMSV-A-CB | Yes
215853968 | Mini/Multi Split | BLUERIDGE | BMMZ18C |  | Ducted Indoor Units |  |  | 18000 |  |  | 20 | 10 | 19000 |  |  | 14600 | 77% | 2.3 | Both | 375 | 1.5 | HMSV-A-CB | Both
215853971 | Mini/Multi Split | BLUERIDGE | BMMZ27C |  | Ducted Indoor Units |  |  | 26600 |  |  | 21 | 9 | 26600 |  |  | 18800 | 71% | 2 | Both | 555 | 2.22 | HMSV-A-CB | Both
215853974 | Mini/Multi Split | BLUERIDGE | BMMZ36C |  | Ducted Indoor Units |  |  | 35000 |  |  | 20 | 9.2 | 37000 |  |  | 26000 | 70% | 2 | Both | 730 | 2.92 | HMSV-A-CB | Both
215853977 | Mini/Multi Split | BLUERIDGE | BMMZ48C |  | Ducted Indoor Units |  |  | 45000 |  |  | 20.4 | 10.6 | 47000 |  |  | 38000 | 81% | 2.1 | Both | 937.5 | 3.75 | HMSV-A-CB | Both
215853980 | Mini/Multi Split | BLUERIDGE | BMMZ18HHC |  | Ducted Indoor Units |  |  | 19000 |  |  | 20 | 10 | 20000 |  |  | 18000 | 90% | 2 | Both | 395 | 1.58 | HMSV-A-CB | Both
215853983 | Mini/Multi Split | BLUERIDGE | BMMZ27HHC |  | Ducted Indoor Units |  |  | 28000 |  |  | 19 | 9.5 | 28000 |  |  | 27000 | 96% | 2 | Both | 582.5 | 2.33 | HMSV-A-CB | Both
215853986 | Mini/Multi Split | BLUERIDGE | BMMZ36HHC |  | Ducted Indoor Units |  |  | 36000 |  |  | 19.4 | 10.4 | 36000 |  |  | 38000 | 106% | 2 | Both | 750 | 3 | HMSV-A-CB | Both
215853989 | Mini/Multi Split | BLUERIDGE | BMMZ48HHC |  | Ducted Indoor Units |  |  | 47000 |  |  | 20.4 | 11 | 48000 |  |  | 48000 | 100% | 2 | Both | 980 | 3.92 | HMSV-A-CB | Both
215853992 | Mini/Multi Split | BLUERIDGE | BMMZ55HHC |  | Ducted Indoor Units |  |  | 53000 |  |  | 20 | 10.7 | 55000 |  |  | 48000 | 87% | 2.1 | Both | 1105 | 4.42 | HMSV-A-CB | Both
215351182 | Mini/Multi Split | MDV | M4OD30-24HFN10-M1D |  | Ducted Indoor Units |  |  | 24000 |  |  | 21 | 9.5 | 25000 |  |  | 18000 | 72% | 2 | Both | 500 | 2 | HMSV-A-CB | Both
215351184 | Mini/Multi Split | MDV | M4OD31-24HFN10-M1XD |  | Ducted Indoor Units |  |  | 24000 |  |  | 20 | 9.5 | 25000 |  |  | 25000 | 100% | 1.9 | Both | 500 | 2 | HMSV-A-CB | Both
215351186 | Mini/Multi Split | MDV | M5OD30-30HFN10-M1D |  | Ducted Indoor Units |  |  | 30000 |  |  | 21 | 9.5 | 31000 |  |  | 25000 | 81% | 2 | Both | 625 | 2.5 | HMSV-A-CB | Both
215351188 | Mini/Multi Split | MDV | M5OX631-30HFN10-M1XD |  | Ducted Indoor Units |  |  | 30000 |  |  | 19.5 | 10.5 | 31000 |  |  | 36000 | 116% | 1.95 | Both | 625 | 2.5 | HMSV-A-CB | Both
215351197 | Mini/Multi Split | TCL | TMH18HEI2NAO0U24 |  | Ducted Indoor Units |  |  | 17000 |  |  | 21 | 9.5 | 19000 |  |  | 16000 | 84% | 1.9 | Both | 355 | 1.42 | HMSV-A-CB | Both
215351198 | Mini/Multi Split | TCL | TMH27HEI2NAO0U24 |  | Ducted Indoor Units |  |  | 27000 |  |  | 22 | 9 | 27000 |  |  | 19000 | 70% | 1.9 | Both | 562.5 | 2.25 | HMSV-A-CB | Both
215351199 | Mini/Multi Split | TCL | TMH36HEI2NAM5U24 |  | Ducted Indoor Units |  |  | 34000 |  |  | 20 | 8.5 | 36000 |  |  | 25200 | 70% | 1.9 | Both | 707.5 | 2.83 | HMSV-A-CB | Yes
215351200 | Mini/Multi Split | TCL | TMH42HEI2NAM0U24 |  | Ducted Indoor Units |  |  | 41000 |  |  | 20 | 8.5 | 42000 |  |  | 30400 | 72% | 1.9 | Both | 855 | 3.42 | HMSV-A-CB | Yes
215357107 | Mini/Multi Split | BRYANT | 37MGHAQ18CA3 |  | Ducted Indoor Units |  |  | 19000 |  |  | 20 | 10 | 20000 |  |  | 18000 | 90% | 2 | Both | 395 | 1.58 | HMSV-A-CB | Both
215357110 | Mini/Multi Split | BRYANT | 37MGHAQ24DA3 |  | Ducted Indoor Units |  |  | 24000 |  |  | 20 | 9.5 | 25000 |  |  | 25000 | 100% | 1.9 | Both | 500 | 2 | HMSV-A-CB | Both
215357116 | Mini/Multi Split | BRYANT | 37MGHAQ30EA3 |  | Ducted Indoor Units |  |  | 30000 |  |  | 19.5 | 10.5 | 31000 |  |  | 36000 | 116% | 1.95 | Both | 625 | 2.5 | HMSV-A-CB | Both
215357119 | Mini/Multi Split | BRYANT | 37MGHAQ36EA3 |  | Ducted Indoor Units |  |  | 36000 |  |  | 19.5 | 10.5 | 36000 |  |  | 38000 | 106% | 2 | Both | 750 | 3 | HMSV-A-CB | Both
215357143 | Mini/Multi Split | ARCOAIRE | D5CMHAH30EAK |  | Ducted Indoor Units |  |  | 30000 |  |  | 19.5 | 10.5 | 31000 |  |  | 36000 | 116% | 1.95 | Both | 625 | 2.5 | HMSV-A-CB | Both
215357149 | Mini/Multi Split | ARCOAIRE | D5CMHAH36EAK |  | Ducted Indoor Units |  |  | 36000 |  |  | 19.5 | 10.5 | 36000 |  |  | 38000 | 106% | 2 | Both | 750 | 3 | HMSV-A-CB | Both
215357153 | Mini/Multi Split | BRYANT | 37MGRAQ30EA3 |  | Ducted Indoor Units |  |  | 30000 |  |  | 21 | 9.5 | 31000 |  |  | 25000 | 81% | 2 | Both | 625 | 2.5 | HMSV-A-CB | Both
215357154 | Mini/Multi Split | ARCOAIRE | D5CMHAH48FAK |  | Ducted Indoor Units |  |  | 47000 |  |  | 20.5 | 11 | 48000 |  |  | 48000 | 100% | 2 | Both | 980 | 3.92 | HMSV-A-CB | Both
215357159 | Mini/Multi Split | BRYANT | 37MGRAQ36EA3 |  | Ducted Indoor Units |  |  | 35000 |  |  | 20 | 9.2 | 37000 |  |  | 26000 | 70% | 2 | Both | 730 | 2.92 | HMSV-A-CB | Both
215357160 | Mini/Multi Split | ARCOAIRE | D5CMHAH55FAK |  | Ducted Indoor Units |  |  | 53000 |  |  | 20.2 | 10.7 | 55000 |  |  | 48000 | 87% | 2.1 | Both | 1105 | 4.42 | HMSV-A-CB | Both
215357165 | Mini/Multi Split | ARCOAIRE | D5CMRAH18CAK |  | Ducted Indoor Units |  |  | 18000 |  |  | 20 | 10 | 19000 |  |  | 14600 | 77% | 2.3 | Both | 375 | 1.5 | HMSV-A-CB | Both
215357166 | Mini/Multi Split | BRYANT | 37MGRAQ48FA3 |  | Ducted Indoor Units |  |  | 45000 |  |  | 20.5 | 10.6 | 47000 |  |  | 38000 | 81% | 2.1 | Both | 937.5 | 3.75 | HMSV-A-CB | Both
215357171 | Mini/Multi Split | ARCOAIRE | D5CMRAH24DAK |  | Ducted Indoor Units |  |  | 24000 |  |  | 21 | 9.5 | 25000 |  |  | 18000 | 72% | 2 | Both | 500 | 2 | HMSV-A-CB | Both
215357179 | Mini/Multi Split | ARCOAIRE | D5CMRAH30EAK |  | Ducted Indoor Units |  |  | 30000 |  |  | 21 | 9.5 | 31000 |  |  | 25000 | 81% | 2 | Both | 625 | 2.5 | HMSV-A-CB | Both
215357182 | Mini/Multi Split | ARCOAIRE | D5CMRAH36EAK |  | Ducted Indoor Units |  |  | 35000 |  |  | 20 | 9.2 | 37000 |  |  | 26000 | 70% | 2 | Both | 730 | 2.92 | HMSV-A-CB | Both
215357185 | Mini/Multi Split | ARCOAIRE | D5CMRAH48FAK |  | Ducted Indoor Units |  |  | 45000 |  |  | 20.5 | 10.6 | 47000 |  |  | 38000 | 81% | 2.1 | Both | 937.5 | 3.75 | HMSV-A-CB | Both
215357191 | Mini/Multi Split | COMFORTMAKER | D5CMHAH18CAK |  | Ducted Indoor Units |  |  | 19000 |  |  | 20 | 10 | 20000 |  |  | 18000 | 90% | 2 | Both | 395 | 1.58 | HMSV-A-CB | Both
215357194 | Mini/Multi Split | COMFORTMAKER | D5CMHAH24DAK |  | Ducted Indoor Units |  |  | 24000 |  |  | 20 | 9.5 | 25000 |  |  | 25000 | 100% | 1.9 | Both | 500 | 2 | HMSV-A-CB | Both
215357200 | Mini/Multi Split | COMFORTMAKER | D5CMHAH30EAK |  | Ducted Indoor Units |  |  | 30000 |  |  | 19.5 | 10.5 | 31000 |  |  | 36000 | 116% | 1.95 | Both | 625 | 2.5 | HMSV-A-CB | Both
215357203 | Mini/Multi Split | COMFORTMAKER | D5CMHAH36EAK |  | Ducted Indoor Units |  |  | 36000 |  |  | 19.5 | 10.5 | 36000 |  |  | 38000 | 106% | 2 | Both | 750 | 3 | HMSV-A-CB | Both
215357206 | Mini/Multi Split | COMFORTMAKER | D5CMHAH48FAK |  | Ducted Indoor Units |  |  | 47000 |  |  | 20.5 | 11 | 48000 |  |  | 48000 | 100% | 2 | Both | 980 | 3.92 | HMSV-A-CB | Both
215357209 | Mini/Multi Split | COMFORTMAKER | D5CMHAH55FAK |  | Ducted Indoor Units |  |  | 53000 |  |  | 20.2 | 10.7 | 55000 |  |  | 48000 | 87% | 2.1 | Both | 1105 | 4.42 | HMSV-A-CB | Both
215357212 | Mini/Multi Split | COMFORTMAKER | D5CMRAH18CAK |  | Ducted Indoor Units |  |  | 18000 |  |  | 20 | 10 | 19000 |  |  | 14600 | 77% | 2.3 | Both | 375 | 1.5 | HMSV-A-CB | Both
215357215 | Mini/Multi Split | COMFORTMAKER | D5CMRAH24DAK |  | Ducted Indoor Units |  |  | 24000 |  |  | 21 | 9.5 | 25000 |  |  | 18000 | 72% | 2 | Both | 500 | 2 | HMSV-A-CB | Both
215357221 | Mini/Multi Split | COMFORTMAKER | D5CMRAH30EAK |  | Ducted Indoor Units |  |  | 30000 |  |  | 21 | 9.5 | 31000 |  |  | 25000 | 81% | 2 | Both | 625 | 2.5 | HMSV-A-CB | Both
215357224 | Mini/Multi Split | COMFORTMAKER | D5CMRAH36EAK |  | Ducted Indoor Units |  |  | 35000 |  |  | 20 | 9.2 | 37000 |  |  | 26000 | 70% | 2 | Both | 730 | 2.92 | HMSV-A-CB | Both
215357227 | Mini/Multi Split | COMFORTMAKER | D5CMRAH48FAK |  | Ducted Indoor Units |  |  | 45000 |  |  | 20.5 | 10.6 | 47000 |  |  | 38000 | 81% | 2.1 | Both | 937.5 | 3.75 | HMSV-A-CB | Both
215357233 | Mini/Multi Split | DAY & NIGHT | D5CMHAH18CAK |  | Ducted Indoor Units |  |  | 19000 |  |  | 20 | 10 | 20000 |  |  | 18000 | 90% | 2 | Both | 395 | 1.58 | HMSV-A-CB | Both
215357236 | Mini/Multi Split | DAY & NIGHT | D5CMHAH24DAK |  | Ducted Indoor Units |  |  | 24000 |  |  | 20 | 9.5 | 25000 |  |  | 25000 | 100% | 1.9 | Both | 500 | 2 | HMSV-A-CB | Both
215357242 | Mini/Multi Split | DAY & NIGHT | D5CMHAH30EAK |  | Ducted Indoor Units |  |  | 30000 |  |  | 19.5 | 10.5 | 31000 |  |  | 36000 | 116% | 1.95 | Both | 625 | 2.5 | HMSV-A-CB | Both
215357245 | Mini/Multi Split | DAY & NIGHT | D5CMHAH36EAK |  | Ducted Indoor Units |  |  | 36000 |  |  | 19.5 | 10.5 | 36000 |  |  | 38000 | 106% | 2 | Both | 750 | 3 | HMSV-A-CB | Both
215357248 | Mini/Multi Split | DAY & NIGHT | D5CMHAH48FAK |  | Ducted Indoor Units |  |  | 47000 |  |  | 20.5 | 11 | 48000 |  |  | 48000 | 100% | 2 | Both | 980 | 3.92 | HMSV-A-CB | Both
215357251 | Mini/Multi Split | DAY & NIGHT | D5CMHAH55FAK |  | Ducted Indoor Units |  |  | 53000 |  |  | 20.2 | 10.7 | 55000 |  |  | 48000 | 87% | 2.1 | Both | 1105 | 4.42 | HMSV-A-CB | Both
215357254 | Mini/Multi Split | DAY & NIGHT | D5CMRAH18CAK |  | Ducted Indoor Units |  |  | 18000 |  |  | 20 | 10 | 19000 |  |  | 14600 | 77% | 2.3 | Both | 375 | 1.5 | HMSV-A-CB | Both
215357257 | Mini/Multi Split | DAY & NIGHT | D5CMRAH24DAK |  | Ducted Indoor Units |  |  | 24000 |  |  | 21 | 9.5 | 25000 |  |  | 18000 | 72% | 2 | Both | 500 | 2 | HMSV-A-CB | Both
215357263 | Mini/Multi Split | DAY & NIGHT | D5CMRAH30EAK |  | Ducted Indoor Units |  |  | 30000 |  |  | 21 | 9.5 | 31000 |  |  | 25000 | 81% | 2 | Both | 625 | 2.5 | HMSV-A-CB | Both
215357266 | Mini/Multi Split | DAY & NIGHT | D5CMRAH36EAK |  | Ducted Indoor Units |  |  | 35000 |  |  | 20 | 9.2 | 37000 |  |  | 26000 | 70% | 2 | Both | 730 | 2.92 | HMSV-A-CB | Both
215357269 | Mini/Multi Split | DAY & NIGHT | D5CMRAH48FAK |  | Ducted Indoor Units |  |  | 45000 |  |  | 20.5 | 10.6 | 47000 |  |  | 38000 | 81% | 2.1 | Both | 937.5 | 3.75 | HMSV-A-CB | Both
215357275 | Mini/Multi Split | HEIL | D5CMHAH18CAK |  | Ducted Indoor Units |  |  | 19000 |  |  | 20 | 10 | 20000 |  |  | 18000 | 90% | 2 | Both | 395 | 1.58 | HMSV-A-CB | Both
215357278 | Mini/Multi Split | HEIL | D5CMHAH24DAK |  | Ducted Indoor Units |  |  | 24000 |  |  | 20 | 9.5 | 25000 |  |  | 25000 | 100% | 1.9 | Both | 500 | 2 | HMSV-A-CB | Both
215357284 | Mini/Multi Split | HEIL | D5CMHAH30EAK |  | Ducted Indoor Units |  |  | 30000 |  |  | 19.5 | 10.5 | 31000 |  |  | 36000 | 116% | 1.95 | Both | 625 | 2.5 | HMSV-A-CB | Both
215357287 | Mini/Multi Split | HEIL | D5CMHAH36EAK |  | Ducted Indoor Units |  |  | 36000 |  |  | 19.5 | 10.5 | 36000 |  |  | 38000 | 106% | 2 | Both | 750 | 3 | HMSV-A-CB | Both
215357290 | Mini/Multi Split | HEIL | D5CMHAH48FAK |  | Ducted Indoor Units |  |  | 47000 |  |  | 20.5 | 11 | 48000 |  |  | 48000 | 100% | 2 | Both | 980 | 3.92 | HMSV-A-CB | Both
215357293 | Mini/Multi Split | HEIL | D5CMHAH55FAK |  | Ducted Indoor Units |  |  | 53000 |  |  | 20.2 | 10.7 | 55000 |  |  | 48000 | 87% | 2.1 | Both | 1105 | 4.42 | HMSV-A-CB | Both
215357296 | Mini/Multi Split | HEIL | D5CMRAH18CAK |  | Ducted Indoor Units |  |  | 18000 |  |  | 20 | 10 | 19000 |  |  | 14600 | 77% | 2.3 | Both | 375 | 1.5 | HMSV-A-CB | Both
215357299 | Mini/Multi Split | HEIL | D5CMRAH24DAK |  | Ducted Indoor Units |  |  | 24000 |  |  | 21 | 9.5 | 25000 |  |  | 18000 | 72% | 2 | Both | 500 | 2 | HMSV-A-CB | Both
215357305 | Mini/Multi Split | HEIL | D5CMRAH30EAK |  | Ducted Indoor Units |  |  | 30000 |  |  | 21 | 9.5 | 31000 |  |  | 25000 | 81% | 2 | Both | 625 | 2.5 | HMSV-A-CB | Both
215357308 | Mini/Multi Split | HEIL | D5CMRAH36EAK |  | Ducted Indoor Units |  |  | 35000 |  |  | 20 | 9.2 | 37000 |  |  | 26000 | 70% | 2 | Both | 730 | 2.92 | HMSV-A-CB | Both
215357311 | Mini/Multi Split | HEIL | D5CMRAH48FAK |  | Ducted Indoor Units |  |  | 45000 |  |  | 20.5 | 10.6 | 47000 |  |  | 38000 | 81% | 2.1 | Both | 937.5 | 3.75 | HMSV-A-CB | Both
215357317 | Mini/Multi Split | KEEPRITE | D5CMHAH18CAK |  | Ducted Indoor Units |  |  | 19000 |  |  | 20 | 10 | 20000 |  |  | 18000 | 90% | 2 | Both | 395 | 1.58 | HMSV-A-CB | Both
215357320 | Mini/Multi Split | KEEPRITE | D5CMHAH24DAK |  | Ducted Indoor Units |  |  | 24000 |  |  | 20 | 9.5 | 25000 |  |  | 25000 | 100% | 1.9 | Both | 500 | 2 | HMSV-A-CB | Both
215357326 | Mini/Multi Split | KEEPRITE | D5CMHAH30EAK |  | Ducted Indoor Units |  |  | 30000 |  |  | 19.5 | 10.5 | 31000 |  |  | 36000 | 116% | 1.95 | Both | 625 | 2.5 | HMSV-A-CB | Both
215357329 | Mini/Multi Split | KEEPRITE | D5CMHAH36EAK |  | Ducted Indoor Units |  |  | 36000 |  |  | 19.5 | 10.5 | 36000 |  |  | 38000 | 106% | 2 | Both | 750 | 3 | HMSV-A-CB | Both
215357332 | Mini/Multi Split | KEEPRITE | D5CMHAH48FAK |  | Ducted Indoor Units |  |  | 47000 |  |  | 20.5 | 11 | 48000 |  |  | 48000 | 100% | 2 | Both | 980 | 3.92 | HMSV-A-CB | Both
215357335 | Mini/Multi Split | KEEPRITE | D5CMHAH55FAK |  | Ducted Indoor Units |  |  | 53000 |  |  | 20.2 | 10.7 | 55000 |  |  | 48000 | 87% | 2.1 | Both | 1105 | 4.42 | HMSV-A-CB | Both
215357338 | Mini/Multi Split | KEEPRITE | D5CMRAH18CAK |  | Ducted Indoor Units |  |  | 18000 |  |  | 20 | 10 | 19000 |  |  | 14600 | 77% | 2.3 | Both | 375 | 1.5 | HMSV-A-CB | Both
215357341 | Mini/Multi Split | KEEPRITE | D5CMRAH24DAK |  | Ducted Indoor Units |  |  | 24000 |  |  | 21 | 9.5 | 25000 |  |  | 18000 | 72% | 2 | Both | 500 | 2 | HMSV-A-CB | Both
215357347 | Mini/Multi Split | KEEPRITE | D5CMRAH30EAK |  | Ducted Indoor Units |  |  | 30000 |  |  | 21 | 9.5 | 31000 |  |  | 25000 | 81% | 2 | Both | 625 | 2.5 | HMSV-A-CB | Both
215357350 | Mini/Multi Split | KEEPRITE | D5CMRAH36EAK |  | Ducted Indoor Units |  |  | 35000 |  |  | 20 | 9.2 | 37000 |  |  | 26000 | 70% | 2 | Both | 730 | 2.92 | HMSV-A-CB | Both
215357353 | Mini/Multi Split | KEEPRITE | D5CMRAH48FAK |  | Ducted Indoor Units |  |  | 45000 |  |  | 20.5 | 10.6 | 47000 |  |  | 38000 | 81% | 2.1 | Both | 937.5 | 3.75 | HMSV-A-CB | Both
215357359 | Mini/Multi Split | KENMORE | D5CMHAH18CAK |  | Ducted Indoor Units |  |  | 19000 |  |  | 20 | 10 | 20000 |  |  | 18000 | 90% | 2 | Both | 395 | 1.58 | HMSV-A-CB | Both
215357362 | Mini/Multi Split | KENMORE | D5CMHAH24DAK |  | Ducted Indoor Units |  |  | 24000 |  |  | 20 | 9.5 | 25000 |  |  | 25000 | 100% | 1.9 | Both | 500 | 2 | HMSV-A-CB | Both
215357368 | Mini/Multi Split | KENMORE | D5CMHAH30EAK |  | Ducted Indoor Units |  |  | 30000 |  |  | 19.5 | 10.5 | 31000 |  |  | 36000 | 116% | 1.95 | Both | 625 | 2.5 | HMSV-A-CB | Both
215357371 | Mini/Multi Split | KENMORE | D5CMHAH36EAK |  | Ducted Indoor Units |  |  | 36000 |  |  | 19.5 | 10.5 | 36000 |  |  | 38000 | 106% | 2 | Both | 750 | 3 | HMSV-A-CB | Both
215357374 | Mini/Multi Split | KENMORE | D5CMHAH48FAK |  | Ducted Indoor Units |  |  | 47000 |  |  | 20.5 | 11 | 48000 |  |  | 48000 | 100% | 2 | Both | 980 | 3.92 | HMSV-A-CB | Both
215357377 | Mini/Multi Split | KENMORE | D5CMHAH55FAK |  | Ducted Indoor Units |  |  | 53000 |  |  | 20.2 | 10.7 | 55000 |  |  | 48000 | 87% | 2.1 | Both | 1105 | 4.42 | HMSV-A-CB | Both
215357380 | Mini/Multi Split | KENMORE | D5CMRAH18CAK |  | Ducted Indoor Units |  |  | 18000 |  |  | 20 | 10 | 19000 |  |  | 14600 | 77% | 2.3 | Both | 375 | 1.5 | HMSV-A-CB | Both
215357383 | Mini/Multi Split | KENMORE | D5CMRAH24DAK |  | Ducted Indoor Units |  |  | 24000 |  |  | 21 | 9.5 | 25000 |  |  | 18000 | 72% | 2 | Both | 500 | 2 | HMSV-A-CB | Both
215357389 | Mini/Multi Split | KENMORE | D5CMRAH30EAK |  | Ducted Indoor Units |  |  | 30000 |  |  | 21 | 9.5 | 31000 |  |  | 25000 | 81% | 2 | Both | 625 | 2.5 | HMSV-A-CB | Both
215357392 | Mini/Multi Split | KENMORE | D5CMRAH36EAK |  | Ducted Indoor Units |  |  | 35000 |  |  | 20 | 9.2 | 37000 |  |  | 26000 | 70% | 2 | Both | 730 | 2.92 | HMSV-A-CB | Both
215357395 | Mini/Multi Split | KENMORE | D5CMRAH48FAK |  | Ducted Indoor Units |  |  | 45000 |  |  | 20.5 | 10.6 | 47000 |  |  | 38000 | 81% | 2.1 | Both | 937.5 | 3.75 | HMSV-A-CB | Both
215357401 | Mini/Multi Split | MIDEA | D5CMHAH18CAK |  | Ducted Indoor Units |  |  | 19000 |  |  | 20 | 10 | 20000 |  |  | 18000 | 90% | 2 | Both | 395 | 1.58 | HMSV-A-CB | Both
215357404 | Mini/Multi Split | MIDEA | D5CMHAH24DAK |  | Ducted Indoor Units |  |  | 24000 |  |  | 20 | 9.5 | 25000 |  |  | 25000 | 100% | 1.9 | Both | 500 | 2 | HMSV-A-CB | Both
215357410 | Mini/Multi Split | MIDEA | D5CMHAH30EAK |  | Ducted Indoor Units |  |  | 30000 |  |  | 19.5 | 10.5 | 31000 |  |  | 36000 | 116% | 1.95 | Both | 625 | 2.5 | HMSV-A-CB | Both
215357413 | Mini/Multi Split | MIDEA | D5CMHAH36EAK |  | Ducted Indoor Units |  |  | 36000 |  |  | 19.5 | 10.5 | 36000 |  |  | 38000 | 106% | 2 | Both | 750 | 3 | HMSV-A-CB | Both
215357416 | Mini/Multi Split | MIDEA | D5CMHAH48FAK |  | Ducted Indoor Units |  |  | 47000 |  |  | 20.5 | 11 | 48000 |  |  | 48000 | 100% | 2 | Both | 980 | 3.92 | HMSV-A-CB | Both
215357419 | Mini/Multi Split | MIDEA | D5CMHAH55FAK |  | Ducted Indoor Units |  |  | 53000 |  |  | 20.2 | 10.7 | 55000 |  |  | 48000 | 87% | 2.1 | Both | 1105 | 4.42 | HMSV-A-CB | Both
215357422 | Mini/Multi Split | MIDEA | D5CMRAH18CAK |  | Ducted Indoor Units |  |  | 18000 |  |  | 20 | 10 | 19000 |  |  | 14600 | 77% | 2.3 | Both | 375 | 1.5 | HMSV-A-CB | Both
215357425 | Mini/Multi Split | MIDEA | D5CMRAH24DAK |  | Ducted Indoor Units |  |  | 24000 |  |  | 21 | 9.5 | 25000 |  |  | 18000 | 72% | 2 | Both | 500 | 2 | HMSV-A-CB | Both
215357431 | Mini/Multi Split | MIDEA | D5CMRAH30EAK |  | Ducted Indoor Units |  |  | 30000 |  |  | 21 | 9.5 | 31000 |  |  | 25000 | 81% | 2 | Both | 625 | 2.5 | HMSV-A-CB | Both
215357435 | Mini/Multi Split | CARRIER | 37MGHAQ18CA3 |  | Ducted Indoor Units |  |  | 19000 |  |  | 20 | 10 | 20000 |  |  | 18000 | 90% | 2 | Both | 395 | 1.58 | HMSV-A-CB | Both
215357436 | Mini/Multi Split | MIDEA | D5CMRAH36EAK |  | Ducted Indoor Units |  |  | 35000 |  |  | 20 | 9.2 | 37000 |  |  | 26000 | 70% | 2 | Both | 730 | 2.92 | HMSV-A-CB | Both
215357440 | Mini/Multi Split | CARRIER | 37MGHAQ24DA3 |  | Ducted Indoor Units |  |  | 24000 |  |  | 20 | 9.5 | 25000 |  |  | 25000 | 100% | 1.9 | Both | 500 | 2 | HMSV-A-CB | Both
215357445 | Mini/Multi Split | MIDEA | D5CMRAH48FAK |  | Ducted Indoor Units |  |  | 45000 |  |  | 20.5 | 10.6 | 47000 |  |  | 38000 | 81% | 2.1 | Both | 937.5 | 3.75 | HMSV-A-CB | Both
215357449 | Mini/Multi Split | CARRIER | 37MGHAQ30EA3 |  | Ducted Indoor Units |  |  | 30000 |  |  | 19.5 | 10.5 | 31000 |  |  | 36000 | 116% | 1.95 | Both | 625 | 2.5 | HMSV-A-CB | Both
215357454 | Mini/Multi Split | CARRIER | 37MGHAQ36EA3 |  | Ducted Indoor Units |  |  | 36000 |  |  | 19.5 | 10.5 | 36000 |  |  | 38000 | 106% | 2 | Both | 750 | 3 | HMSV-A-CB | Both
215357459 | Mini/Multi Split | TEMPSTAR | D5CMHAH18CAK |  | Ducted Indoor Units |  |  | 19000 |  |  | 20 | 10 | 20000 |  |  | 18000 | 90% | 2 | Both | 395 | 1.58 | HMSV-A-CB | Both
215357460 | Mini/Multi Split | CARRIER | 37MGHAQ48FA3 |  | Ducted Indoor Units |  |  | 47000 |  |  | 20.5 | 11 | 48000 |  |  | 48000 | 100% | 2 | Both | 980 | 3.92 | HMSV-A-CB | Both
215357465 | Mini/Multi Split | TEMPSTAR | D5CMHAH24DAK |  | Ducted Indoor Units |  |  | 24000 |  |  | 20 | 9.5 | 25000 |  |  | 25000 | 100% | 1.9 | Both | 500 | 2 | HMSV-A-CB | Both
215357466 | Mini/Multi Split | CARRIER | 37MGHAQ55FA3 |  | Ducted Indoor Units |  |  | 53000 |  |  | 20.2 | 10.7 | 55000 |  |  | 48000 | 87% | 2.1 | Both | 1105 | 4.42 | HMSV-A-CB | Both
215357473 | Mini/Multi Split | CARRIER | 37MGRAQ18CA3 |  | Ducted Indoor Units |  |  | 18000 |  |  | 20 | 10 | 19000 |  |  | 14600 | 77% | 2.3 | Both | 375 | 1.5 | HMSV-A-CB | Both
215357476 | Mini/Multi Split | TEMPSTAR | D5CMHAH30EAK |  | Ducted Indoor Units |  |  | 30000 |  |  | 19.5 | 10.5 | 31000 |  |  | 36000 | 116% | 1.95 | Both | 625 | 2.5 | HMSV-A-CB | Both
215357479 | Mini/Multi Split | CARRIER | 37MGRAQ24DA3 |  | Ducted Indoor Units |  |  | 24000 |  |  | 21 | 9.5 | 25000 |  |  | 18000 | 72% | 2 | Both | 500 | 2 | HMSV-A-CB | Both
215357482 | Mini/Multi Split | TEMPSTAR | D5CMHAH36EAK |  | Ducted Indoor Units |  |  | 36000 |  |  | 19.5 | 10.5 | 36000 |  |  | 38000 | 106% | 2 | Both | 750 | 3 | HMSV-A-CB | Both
215357487 | Mini/Multi Split | TEMPSTAR | D5CMHAH48FAK |  | Ducted Indoor Units |  |  | 47000 |  |  | 20.5 | 11 | 48000 |  |  | 48000 | 100% | 2 | Both | 980 | 3.92 | HMSV-A-CB | Both
215357492 | Mini/Multi Split | CARRIER | 37MGRAQ30EA3 |  | Ducted Indoor Units |  |  | 30000 |  |  | 21 | 9.5 | 31000 |  |  | 25000 | 81% | 2 | Both | 625 | 2.5 | HMSV-A-CB | Both
215357493 | Mini/Multi Split | TEMPSTAR | D5CMHAH55FAK |  | Ducted Indoor Units |  |  | 53000 |  |  | 20.2 | 10.7 | 55000 |  |  | 48000 | 87% | 2.1 | Both | 1105 | 4.42 | HMSV-A-CB | Both
215357499 | Mini/Multi Split | TEMPSTAR | D5CMRAH18CAK |  | Ducted Indoor Units |  |  | 18000 |  |  | 20 | 10 | 19000 |  |  | 14600 | 77% | 2.3 | Both | 375 | 1.5 | HMSV-A-CB | Both
215357498 | Mini/Multi Split | CARRIER | 37MGRAQ36EA3 |  | Ducted Indoor Units |  |  | 35000 |  |  | 20 | 9.2 | 37000 |  |  | 26000 | 70% | 2 | Both | 730 | 2.92 | HMSV-A-CB | Both
215357504 | Mini/Multi Split | TEMPSTAR | D5CMRAH24DAK |  | Ducted Indoor Units |  |  | 24000 |  |  | 21 | 9.5 | 25000 |  |  | 18000 | 72% | 2 | Both | 500 | 2 | HMSV-A-CB | Both
215357505 | Mini/Multi Split | CARRIER | 37MGRAQ48FA3 |  | Ducted Indoor Units |  |  | 45000 |  |  | 20.5 | 10.6 | 47000 |  |  | 38000 | 81% | 2.1 | Both | 937.5 | 3.75 | HMSV-A-CB | Both
215357515 | Mini/Multi Split | TEMPSTAR | D5CMRAH30EAK |  | Ducted Indoor Units |  |  | 30000 |  |  | 21 | 9.5 | 31000 |  |  | 25000 | 81% | 2 | Both | 625 | 2.5 | HMSV-A-CB | Both
215357518 | Mini/Multi Split | TEMPSTAR | D5CMRAH36EAK |  | Ducted Indoor Units |  |  | 35000 |  |  | 20 | 9.2 | 37000 |  |  | 26000 | 70% | 2 | Both | 730 | 2.92 | HMSV-A-CB | Both
215357521 | Mini/Multi Split | TEMPSTAR | D5CMRAH48FAK |  | Ducted Indoor Units |  |  | 45000 |  |  | 20.5 | 10.6 | 47000 |  |  | 38000 | 81% | 2.1 | Both | 937.5 | 3.75 | HMSV-A-CB | Both
215357527 | Mini/Multi Split | SMART COMFORT | D5CMHAH18CAK |  | Ducted Indoor Units |  |  | 19000 |  |  | 20 | 10 | 20000 |  |  | 18000 | 90% | 2 | Both | 395 | 1.58 | HMSV-A-CB | Both
215357530 | Mini/Multi Split | SMART COMFORT | D5CMHAH24DAK |  | Ducted Indoor Units |  |  | 24000 |  |  | 20 | 9.5 | 25000 |  |  | 25000 | 100% | 1.9 | Both | 500 | 2 | HMSV-A-CB | Both
215357536 | Mini/Multi Split | SMART COMFORT | D5CMHAH30EAK |  | Ducted Indoor Units |  |  | 30000 |  |  | 19.5 | 10.5 | 31000 |  |  | 36000 | 116% | 1.95 | Both | 625 | 2.5 | HMSV-A-CB | Both
215357539 | Mini/Multi Split | SMART COMFORT | D5CMHAH36EAK |  | Ducted Indoor Units |  |  | 36000 |  |  | 19.5 | 10.5 | 36000 |  |  | 38000 | 106% | 2 | Both | 750 | 3 | HMSV-A-CB | Both
215357542 | Mini/Multi Split | SMART COMFORT | D5CMHAH48FAK |  | Ducted Indoor Units |  |  | 47000 |  |  | 20.5 | 11 | 48000 |  |  | 48000 | 100% | 2 | Both | 980 | 3.92 | HMSV-A-CB | Both
215357545 | Mini/Multi Split | SMART COMFORT | D5CMHAH55FAK |  | Ducted Indoor Units |  |  | 53000 |  |  | 20.2 | 10.7 | 55000 |  |  | 48000 | 87% | 2.1 | Both | 1105 | 4.42 | HMSV-A-CB | Both
215357548 | Mini/Multi Split | SMART COMFORT | D5CMRAH18CAK |  | Ducted Indoor Units |  |  | 18000 |  |  | 20 | 10 | 19000 |  |  | 14600 | 77% | 2.3 | Both | 375 | 1.5 | HMSV-A-CB | Both
215357551 | Mini/Multi Split | SMART COMFORT | D5CMRAH24DAK |  | Ducted Indoor Units |  |  | 24000 |  |  | 21 | 9.5 | 25000 |  |  | 18000 | 72% | 2 | Both | 500 | 2 | HMSV-A-CB | Both
215357557 | Mini/Multi Split | SMART COMFORT | D5CMRAH30EAK |  | Ducted Indoor Units |  |  | 30000 |  |  | 21 | 9.5 | 31000 |  |  | 25000 | 81% | 2 | Both | 625 | 2.5 | HMSV-A-CB | Both
215357560 | Mini/Multi Split | SMART COMFORT | D5CMRAH36EAK |  | Ducted Indoor Units |  |  | 35000 |  |  | 20 | 9.2 | 37000 |  |  | 26000 | 70% | 2 | Both | 730 | 2.92 | HMSV-A-CB | Both
215357563 | Mini/Multi Split | SMART COMFORT | D5CMRAH48FAK |  | Ducted Indoor Units |  |  | 45000 |  |  | 20.5 | 10.6 | 47000 |  |  | 38000 | 81% | 2.1 | Both | 937.5 | 3.75 | HMSV-A-CB | Both
215357569 | Mini/Multi Split | AIRQUEST | D5CMHAH18CAK |  | Ducted Indoor Units |  |  | 19000 |  |  | 20 | 10 | 20000 |  |  | 18000 | 90% | 2 | Both | 395 | 1.58 | HMSV-A-CB | Both
215357572 | Mini/Multi Split | AIRQUEST | D5CMHAH24DAK |  | Ducted Indoor Units |  |  | 24000 |  |  | 20 | 9.5 | 25000 |  |  | 25000 | 100% | 1.9 | Both | 500 | 2 | HMSV-A-CB | Both
215357578 | Mini/Multi Split | AIRQUEST | D5CMHAH30EAK |  | Ducted Indoor Units |  |  | 30000 |  |  | 19.5 | 10.5 | 31000 |  |  | 36000 | 116% | 1.95 | Both | 625 | 2.5 | HMSV-A-CB | Both
215357581 | Mini/Multi Split | AIRQUEST | D5CMHAH36EAK |  | Ducted Indoor Units |  |  | 36000 |  |  | 19.5 | 10.5 | 36000 |  |  | 38000 | 106% | 2 | Both | 750 | 3 | HMSV-A-CB | Both
215357584 | Mini/Multi Split | AIRQUEST | D5CMHAH48FAK |  | Ducted Indoor Units |  |  | 47000 |  |  | 20.5 | 11 | 48000 |  |  | 48000 | 100% | 2 | Both | 980 | 3.92 | HMSV-A-CB | Both
215357587 | Mini/Multi Split | AIRQUEST | D5CMHAH55FAK |  | Ducted Indoor Units |  |  | 53000 |  |  | 20.2 | 10.7 | 55000 |  |  | 48000 | 87% | 2.1 | Both | 1105 | 4.42 | HMSV-A-CB | Both
215357590 | Mini/Multi Split | AIRQUEST | D5CMRAH18CAK |  | Ducted Indoor Units |  |  | 18000 |  |  | 20 | 10 | 19000 |  |  | 14600 | 77% | 2.3 | Both | 375 | 1.5 | HMSV-A-CB | Both
215357593 | Mini/Multi Split | AIRQUEST | D5CMRAH24DAK |  | Ducted Indoor Units |  |  | 24000 |  |  | 21 | 9.5 | 25000 |  |  | 18000 | 72% | 2 | Both | 500 | 2 | HMSV-A-CB | Both
215357599 | Mini/Multi Split | AIRQUEST | D5CMRAH30EAK |  | Ducted Indoor Units |  |  | 30000 |  |  | 21 | 9.5 | 31000 |  |  | 25000 | 81% | 2 | Both | 625 | 2.5 | HMSV-A-CB | Both
215357602 | Mini/Multi Split | AIRQUEST | D5CMRAH36EAK |  | Ducted Indoor Units |  |  | 35000 |  |  | 20 | 9.2 | 37000 |  |  | 26000 | 70% | 2 | Both | 730 | 2.92 | HMSV-A-CB | Both
215357605 | Mini/Multi Split | AIRQUEST | D5CMRAH48FAK |  | Ducted Indoor Units |  |  | 45000 |  |  | 20.5 | 10.6 | 47000 |  |  | 38000 | 81% | 2.1 | Both | 937.5 | 3.75 | HMSV-A-CB | Both
215357611 | Mini/Multi Split | LPS Legacy | D5CMHAH18CAK |  | Ducted Indoor Units |  |  | 19000 |  |  | 20 | 10 | 20000 |  |  | 18000 | 90% | 2 | Both | 395 | 1.58 | HMSV-A-CB | Both
215357614 | Mini/Multi Split | LPS Legacy | D5CMHAH24DAK |  | Ducted Indoor Units |  |  | 24000 |  |  | 20 | 9.5 | 25000 |  |  | 25000 | 100% | 1.9 | Both | 500 | 2 | HMSV-A-CB | Both
215357620 | Mini/Multi Split | LPS Legacy | D5CMHAH30EAK |  | Ducted Indoor Units |  |  | 30000 |  |  | 19.5 | 10.5 | 31000 |  |  | 36000 | 116% | 1.95 | Both | 625 | 2.5 | HMSV-A-CB | Both
215357623 | Mini/Multi Split | LPS Legacy | D5CMHAH36EAK |  | Ducted Indoor Units |  |  | 36000 |  |  | 19.5 | 10.5 | 36000 |  |  | 38000 | 106% | 2 | Both | 750 | 3 | HMSV-A-CB | Both
215357626 | Mini/Multi Split | LPS Legacy | D5CMHAH48FAK |  | Ducted Indoor Units |  |  | 47000 |  |  | 20.5 | 11 | 48000 |  |  | 48000 | 100% | 2 | Both | 980 | 3.92 | HMSV-A-CB | Both
215357629 | Mini/Multi Split | LPS Legacy | D5CMHAH55FAK |  | Ducted Indoor Units |  |  | 53000 |  |  | 20.2 | 10.7 | 55000 |  |  | 48000 | 87% | 2.1 | Both | 1105 | 4.42 | HMSV-A-CB | Both
215357632 | Mini/Multi Split | LPS Legacy | D5CMRAH18CAK |  | Ducted Indoor Units |  |  | 18000 |  |  | 20 | 10 | 19000 |  |  | 14600 | 77% | 2.3 | Both | 375 | 1.5 | HMSV-A-CB | Both
215357635 | Mini/Multi Split | LPS Legacy | D5CMRAH24DAK |  | Ducted Indoor Units |  |  | 24000 |  |  | 21 | 9.5 | 25000 |  |  | 18000 | 72% | 2 | Both | 500 | 2 | HMSV-A-CB | Both
215357641 | Mini/Multi Split | LPS Legacy | D5CMRAH30EAK |  | Ducted Indoor Units |  |  | 30000 |  |  | 21 | 9.5 | 31000 |  |  | 25000 | 81% | 2 | Both | 625 | 2.5 | HMSV-A-CB | Both
215357644 | Mini/Multi Split | LPS Legacy | D5CMRAH36EAK |  | Ducted Indoor Units |  |  | 35000 |  |  | 20 | 9.2 | 37000 |  |  | 26000 | 70% | 2 | Both | 730 | 2.92 | HMSV-A-CB | Both
215357647 | Mini/Multi Split | LPS Legacy | D5CMRAH48FAK |  | Ducted Indoor Units |  |  | 45000 |  |  | 20.5 | 10.6 | 47000 |  |  | 38000 | 81% | 2.1 | Both | 937.5 | 3.75 | HMSV-A-CB | Both
215357653 | Mini/Multi Split | Grandaire | D5CMHAH18CAK |  | Ducted Indoor Units |  |  | 19000 |  |  | 20 | 10 | 20000 |  |  | 18000 | 90% | 2 | Both | 395 | 1.58 | HMSV-A-CB | Both
215357656 | Mini/Multi Split | Grandaire | D5CMHAH24DAK |  | Ducted Indoor Units |  |  | 24000 |  |  | 20 | 9.5 | 25000 |  |  | 25000 | 100% | 1.9 | Both | 500 | 2 | HMSV-A-CB | Both
215357662 | Mini/Multi Split | Grandaire | D5CMHAH30EAK |  | Ducted Indoor Units |  |  | 30000 |  |  | 19.5 | 10.5 | 31000 |  |  | 36000 | 116% | 1.95 | Both | 625 | 2.5 | HMSV-A-CB | Both
215357665 | Mini/Multi Split | Grandaire | D5CMHAH36EAK |  | Ducted Indoor Units |  |  | 36000 |  |  | 19.5 | 10.5 | 36000 |  |  | 38000 | 106% | 2 | Both | 750 | 3 | HMSV-A-CB | Both
215357668 | Mini/Multi Split | Grandaire | D5CMHAH48FAK |  | Ducted Indoor Units |  |  | 47000 |  |  | 20.5 | 11 | 48000 |  |  | 48000 | 100% | 2 | Both | 980 | 3.92 | HMSV-A-CB | Both
215357671 | Mini/Multi Split | Grandaire | D5CMHAH55FAK |  | Ducted Indoor Units |  |  | 53000 |  |  | 20.2 | 10.7 | 55000 |  |  | 48000 | 87% | 2.1 | Both | 1105 | 4.42 | HMSV-A-CB | Both
215357674 | Mini/Multi Split | Grandaire | D5CMRAH18CAK |  | Ducted Indoor Units |  |  | 18000 |  |  | 20 | 10 | 19000 |  |  | 14600 | 77% | 2.3 | Both | 375 | 1.5 | HMSV-A-CB | Both
215357677 | Mini/Multi Split | Grandaire | D5CMRAH24DAK |  | Ducted Indoor Units |  |  | 24000 |  |  | 21 | 9.5 | 25000 |  |  | 18000 | 72% | 2 | Both | 500 | 2 | HMSV-A-CB | Both
215357683 | Mini/Multi Split | Grandaire | D5CMRAH30EAK |  | Ducted Indoor Units |  |  | 30000 |  |  | 21 | 9.5 | 31000 |  |  | 25000 | 81% | 2 | Both | 625 | 2.5 | HMSV-A-CB | Both
215357686 | Mini/Multi Split | Grandaire | D5CMRAH36EAK |  | Ducted Indoor Units |  |  | 35000 |  |  | 20 | 9.2 | 37000 |  |  | 26000 | 70% | 2 | Both | 730 | 2.92 | HMSV-A-CB | Both
215357689 | Mini/Multi Split | Grandaire | D5CMRAH48FAK |  | Ducted Indoor Units |  |  | 45000 |  |  | 20.5 | 10.6 | 47000 |  |  | 38000 | 81% | 2.1 | Both | 937.5 | 3.75 | HMSV-A-CB | Both
215357695 | Mini/Multi Split | PAYNE | 37MGHAQ18CA3 |  | Ducted Indoor Units |  |  | 19000 |  |  | 20 | 10 | 20000 |  |  | 18000 | 90% | 2 | Both | 395 | 1.58 | HMSV-A-CB | Both
215357698 | Mini/Multi Split | PAYNE | 37MGHAQ24DA3 |  | Ducted Indoor Units |  |  | 24000 |  |  | 20 | 9.5 | 25000 |  |  | 25000 | 100% | 1.9 | Both | 500 | 2 | HMSV-A-CB | Both
215357704 | Mini/Multi Split | PAYNE | 37MGHAQ30EA3 |  | Ducted Indoor Units |  |  | 30000 |  |  | 19.5 | 10.5 | 31000 |  |  | 36000 | 116% | 1.95 | Both | 625 | 2.5 | HMSV-A-CB | Both
215357707 | Mini/Multi Split | PAYNE | 37MGHAQ36EA3 |  | Ducted Indoor Units |  |  | 36000 |  |  | 19.5 | 10.5 | 36000 |  |  | 38000 | 106% | 2 | Both | 750 | 3 | HMSV-A-CB | Both
215357710 | Mini/Multi Split | PAYNE | 37MGHAQ48FA3 |  | Ducted Indoor Units |  |  | 47000 |  |  | 20.5 | 11 | 48000 |  |  | 48000 | 100% | 2 | Both | 980 | 3.92 | HMSV-A-CB | Both
215357713 | Mini/Multi Split | PAYNE | 37MGHAQ55FA3 |  | Ducted Indoor Units |  |  | 53000 |  |  | 20.2 | 10.7 | 55000 |  |  | 48000 | 87% | 2.1 | Both | 1105 | 4.42 | HMSV-A-CB | Both
215357716 | Mini/Multi Split | PAYNE | 37MGRAQ18CA3 |  | Ducted Indoor Units |  |  | 18000 |  |  | 20 | 10 | 19000 |  |  | 14600 | 77% | 2.3 | Both | 375 | 1.5 | HMSV-A-CB | Both
215357719 | Mini/Multi Split | PAYNE | 37MGRAQ24DA3 |  | Ducted Indoor Units |  |  | 24000 |  |  | 21 | 9.5 | 25000 |  |  | 18000 | 72% | 2 | Both | 500 | 2 | HMSV-A-CB | Both
215357725 | Mini/Multi Split | PAYNE | 37MGRAQ30EA3 |  | Ducted Indoor Units |  |  | 30000 |  |  | 21 | 9.5 | 31000 |  |  | 25000 | 81% | 2 | Both | 625 | 2.5 | HMSV-A-CB | Both
215357728 | Mini/Multi Split | PAYNE | 37MGRAQ36EA3 |  | Ducted Indoor Units |  |  | 35000 |  |  | 20 | 9.2 | 37000 |  |  | 26000 | 70% | 2 | Both | 730 | 2.92 | HMSV-A-CB | Both
215357731 | Mini/Multi Split | PAYNE | 37MGRAQ48FA3 |  | Ducted Indoor Units |  |  | 45000 |  |  | 20.5 | 10.6 | 47000 |  |  | 38000 | 81% | 2.1 | Both | 937.5 | 3.75 | HMSV-A-CB | Both
215357737 | Mini/Multi Split | Weathermaker | 37MGHAQ18CA3 |  | Ducted Indoor Units |  |  | 19000 |  |  | 20 | 10 | 20000 |  |  | 18000 | 90% | 2 | Both | 395 | 1.58 | HMSV-A-CB | Both
215357740 | Mini/Multi Split | Weathermaker | 37MGHAQ24DA3 |  | Ducted Indoor Units |  |  | 24000 |  |  | 20 | 9.5 | 25000 |  |  | 25000 | 100% | 1.9 | Both | 500 | 2 | HMSV-A-CB | Both
215357746 | Mini/Multi Split | Weathermaker | 37MGHAQ30EA3 |  | Ducted Indoor Units |  |  | 30000 |  |  | 19.5 | 10.5 | 31000 |  |  | 36000 | 116% | 1.95 | Both | 625 | 2.5 | HMSV-A-CB | Both
215357749 | Mini/Multi Split | Weathermaker | 37MGHAQ36EA3 |  | Ducted Indoor Units |  |  | 36000 |  |  | 19.5 | 10.5 | 36000 |  |  | 38000 | 106% | 2 | Both | 750 | 3 | HMSV-A-CB | Both
215357752 | Mini/Multi Split | Weathermaker | 37MGHAQ48FA3 |  | Ducted Indoor Units |  |  | 47000 |  |  | 20.5 | 11 | 48000 |  |  | 48000 | 100% | 2 | Both | 980 | 3.92 | HMSV-A-CB | Both
215357755 | Mini/Multi Split | Weathermaker | 37MGHAQ55FA3 |  | Ducted Indoor Units |  |  | 53000 |  |  | 20.2 | 10.7 | 55000 |  |  | 48000 | 87% | 2.1 | Both | 1105 | 4.42 | HMSV-A-CB | Both
215357758 | Mini/Multi Split | Weathermaker | 37MGRAQ18CA3 |  | Ducted Indoor Units |  |  | 18000 |  |  | 20 | 10 | 19000 |  |  | 14600 | 77% | 2.3 | Both | 375 | 1.5 | HMSV-A-CB | Both
215357761 | Mini/Multi Split | Weathermaker | 37MGRAQ24DA3 |  | Ducted Indoor Units |  |  | 24000 |  |  | 21 | 9.5 | 25000 |  |  | 18000 | 72% | 2 | Both | 500 | 2 | HMSV-A-CB | Both
215357767 | Mini/Multi Split | Weathermaker | 37MGRAQ30EA3 |  | Ducted Indoor Units |  |  | 30000 |  |  | 21 | 9.5 | 31000 |  |  | 25000 | 81% | 2 | Both | 625 | 2.5 | HMSV-A-CB | Both
215357770 | Mini/Multi Split | Weathermaker | 37MGRAQ36EA3 |  | Ducted Indoor Units |  |  | 35000 |  |  | 20 | 9.2 | 37000 |  |  | 26000 | 70% | 2 | Both | 730 | 2.92 | HMSV-A-CB | Both
215357773 | Mini/Multi Split | Weathermaker | 37MGRAQ48FA3 |  | Ducted Indoor Units |  |  | 45000 |  |  | 20.5 | 10.6 | 47000 |  |  | 38000 | 81% | 2.1 | Both | 937.5 | 3.75 | HMSV-A-CB | Both
215357779 | Mini/Multi Split | MIDEA | 37MGHAQ18CA3 |  | Ducted Indoor Units |  |  | 19000 |  |  | 20 | 10 | 20000 |  |  | 18000 | 90% | 2 | Both | 395 | 1.58 | HMSV-A-CB | Both
215357782 | Mini/Multi Split | MIDEA | 37MGHAQ24DA3 |  | Ducted Indoor Units |  |  | 24000 |  |  | 20 | 9.5 | 25000 |  |  | 25000 | 100% | 1.9 | Both | 500 | 2 | HMSV-A-CB | Both
215357788 | Mini/Multi Split | MIDEA | 37MGHAQ30EA3 |  | Ducted Indoor Units |  |  | 30000 |  |  | 19.5 | 10.5 | 31000 |  |  | 36000 | 116% | 1.95 | Both | 625 | 2.5 | HMSV-A-CB | Both
215357791 | Mini/Multi Split | MIDEA | 37MGHAQ36EA3 |  | Ducted Indoor Units |  |  | 36000 |  |  | 19.5 | 10.5 | 36000 |  |  | 38000 | 106% | 2 | Both | 750 | 3 | HMSV-A-CB | Both
215357794 | Mini/Multi Split | MIDEA | 37MGHAQ48FA3 |  | Ducted Indoor Units |  |  | 47000 |  |  | 20.5 | 11 | 48000 |  |  | 48000 | 100% | 2 | Both | 980 | 3.92 | HMSV-A-CB | Both
215357797 | Mini/Multi Split | MIDEA | 37MGHAQ55FA3 |  | Ducted Indoor Units |  |  | 53000 |  |  | 20.2 | 10.7 | 55000 |  |  | 48000 | 87% | 2.1 | Both | 1105 | 4.42 | HMSV-A-CB | Both
215357800 | Mini/Multi Split | MIDEA | 37MGRAQ18CA3 |  | Ducted Indoor Units |  |  | 18000 |  |  | 20 | 10 | 19000 |  |  | 14600 | 77% | 2.3 | Both | 375 | 1.5 | HMSV-A-CB | Both
215357803 | Mini/Multi Split | MIDEA | 37MGRAQ24DA3 |  | Ducted Indoor Units |  |  | 24000 |  |  | 21 | 9.5 | 25000 |  |  | 18000 | 72% | 2 | Both | 500 | 2 | HMSV-A-CB | Both
215357809 | Mini/Multi Split | MIDEA | 37MGRAQ30EA3 |  | Ducted Indoor Units |  |  | 30000 |  |  | 21 | 9.5 | 31000 |  |  | 25000 | 81% | 2 | Both | 625 | 2.5 | HMSV-A-CB | Both
215359237 | Mini/Multi Split | Durastar | DRA5U36M2A |  | Ducted Indoor Units |  |  | 35000 |  |  | 20 | 9.2 | 37000 |  |  | 26000 | 70% | 2 | Both | 730 | 2.92 | HMSV-A-CB | Both
215357812 | Mini/Multi Split | MIDEA | 37MGRAQ36EA3 |  | Ducted Indoor Units |  |  | 35000 |  |  | 20 | 9.2 | 37000 |  |  | 26000 | 70% | 2 | Both | 730 | 2.92 | HMSV-A-CB | Both
215357815 | Mini/Multi Split | MIDEA | 37MGRAQ48FA3 |  | Ducted Indoor Units |  |  | 45000 |  |  | 20.5 | 10.6 | 47000 |  |  | 38000 | 81% | 2.1 | Both | 937.5 | 3.75 | HMSV-A-CB | Both
215359216 | Mini/Multi Split | Durastar | DRA3H18M2A |  | Ducted Indoor Units |  |  | 19000 |  |  | 20 | 10 | 20000 |  |  | 18000 | 90% | 2 | Both | 395 | 1.58 | HMSV-A-CB | Both
215359219 | Mini/Multi Split | Durastar | DRA4H28M2A |  | Ducted Indoor Units |  |  | 28000 |  |  | 19 | 9.5 | 28000 |  |  | 27000 | 96% | 2 | Both | 582.5 | 2.33 | HMSV-A-CB | Both
215359222 | Mini/Multi Split | Durastar | DRA5H36M2A |  | Ducted Indoor Units |  |  | 36000 |  |  | 19.4 | 10.4 | 36000 |  |  | 38000 | 106% | 2 | Both | 750 | 3 | HMSV-A-CB | Both
215359231 | Mini/Multi Split | Durastar | DRA3U18M2A |  | Ducted Indoor Units |  |  | 18000 |  |  | 20 | 10 | 19000 |  |  | 14600 | 77% | 2.3 | Both | 375 | 1.5 | HMSV-A-CB | Both
215359234 | Mini/Multi Split | Durastar | DRA4U28M2A |  | Ducted Indoor Units |  |  | 26600 |  |  | 21 | 9 | 26600 |  |  | 18800 | 71% | 2 | Both | 555 | 2.22 | HMSV-A-CB | Both
215569812 | Mini/Multi Split | Viessmann | DLCMRBH18BAK |  | Ducted Indoor Units |  |  | 18000 |  |  | 19 | 9.8 | 19000 |  |  | 13300 | 70% | 2 | Both | 375 | 1.5 | HMSV-A-CB | Both
215569815 | Mini/Multi Split | Viessmann | DLCMHBH24CAK |  | Ducted Indoor Units |  |  | 24000 |  |  | 21.3 | 9.7 | 24000 |  |  | 18000 | 75% | 1.9 | Both | 500 | 2 | HMSV-A-CB | Both
215387267 | Mini/Multi Split | TCL | H18FMH22XPC |  | Ducted Indoor Units |  |  | 17000 |  |  | 21 | 9.5 | 19000 |  |  | 16000 | 84% | 1.9 | Both | 355 | 1.42 | HMSV-A-CB | Both
215387268 | Mini/Multi Split | TCL | H27FMH22XPC |  | Ducted Indoor Units |  |  | 27000 |  |  | 22 | 9 | 27000 |  |  | 19000 | 70% | 1.9 | Both | 562.5 | 2.25 | HMSV-A-CB | Both
215387269 | Mini/Multi Split | TCL | H36FMH21XPC |  | Ducted Indoor Units |  |  | 34000 |  |  | 20 | 8.5 | 36000 |  |  | 25200 | 70% | 1.9 | Both | 707.5 | 2.83 | HMSV-A-CB | Both
215387270 | Mini/Multi Split | TCL | H42FMH20XPC |  | Ducted Indoor Units |  |  | 41000 |  |  | 20 | 8.5 | 42000 |  |  | 30400 | 72% | 1.9 | Both | 855 | 3.42 | HMSV-A-CB | Both
215399254 | Mini/Multi Split | TOSOT | TM24H32MO |  | Ducted Indoor Units |  |  | 24000 |  |  | 18 | 8.1 | 24000 |  |  | 21600 | 90% | 1.86 | Both | 500 | 2 | HMSV-A-CB | Both
215399255 | Mini/Multi Split | TOSOT | TM30H32MO |  | Ducted Indoor Units |  |  | 28400 |  |  | 18 | 8.1 | 30000 |  |  | 26000 | 87% | 1.88 | Both | 592.5 | 2.37 | HMSV-A-CB | Both
215399256 | Mini/Multi Split | TOSOT | TM36H32MO |  | Ducted Indoor Units |  |  | 36000 |  |  | 18 | 8.1 | 36000 |  |  | 33000 | 92% | 1.9 | Both | 750 | 3 | HMSV-A-CB | Both
215399257 | Mini/Multi Split | TOSOT | TM42H32MO |  | Ducted Indoor Units |  |  | 42000 |  |  | 18 | 8.1 | 42000 |  |  | 36000 | 86% | 1.9 | Both | 875 | 3.5 | HMSV-A-CB | Both
215569823 | Mini/Multi Split | Viessmann | DLCMHBH48EAK |  | Ducted Indoor Units |  |  | 47000 |  |  | 20.9 | 9 | 49000 |  |  | 42500 | 87% | 2 | Both | 980 | 3.92 | HMSV-A-CB | Both
215399252 | Mini/Multi Split | TOSOT | TM18H32MO |  | Ducted Indoor Units |  |  | 18000 |  |  | 18 | 8.1 | 18000 |  |  | 13600 | 76% | 1.86 | Both | 375 | 1.5 | HMSV-A-CB | Both
215402340 | Mini/Multi Split | LG | KUMXB481A |  | Ducted Indoor Units |  |  | 48000 |  |  | 19 | 9.5 | 54000 |  |  | 37800 | 70% | 2.17 | Both | 1000 | 4 | HMSV-A-CB | No
215402342 | Mini/Multi Split | LG | KUMXB541A |  | Ducted Indoor Units |  |  | 50500 |  |  | 18.5 | 9.3 | 58000 |  |  | 41000 | 71% | 2.16 | Both | 1052.5 | 4.21 | HMSV-A-CB | No
215402344 | Mini/Multi Split | LG | KUMXB601A |  | Ducted Indoor Units |  |  | 60000 |  |  | 18.5 | 9.5 | 64000 |  |  | 45000 | 70% | 1.97 | Both | 1250 | 5 | HMSV-A-CB | No
215402348 | Mini/Multi Split | LG | KUMXA421A |  | Ducted Indoor Units |  |  | 42000 |  |  | 19 | 10 | 48000 |  |  | 43000 | 90% | 1.92 | Both | 875 | 3.5 | HMSV-A-CB | Both
215402346 | Mini/Multi Split | LG | KUMXA361A |  | Ducted Indoor Units |  |  | 36000 |  |  | 19 | 10 | 45000 |  |  | 40500 | 90% | 1.88 | Both | 750 | 3 | HMSV-A-CB | Both
215408637 | Mini/Multi Split | LG | KUMXA481A |  | Ducted Indoor Units |  |  | 48000 |  |  | 18.5 | 10 | 52500 |  |  | 47000 | 90% | 2.11 | Both | 1000 | 4 | HMSV-A-CB | Both
216369233 | Mini/Multi Split | Star Air Kontrol | SAK-18-DZ/220V |  | Ducted Indoor Units |  |  | 18000 |  |  | 20 | 10 | 19000 |  |  | 14600 | 77% | 2.3 | Both | 375 | 1.5 | HMSV-A-CB | Both
216369236 | Mini/Multi Split | Star Air Kontrol | SAK-27-TZ/220V |  | Ducted Indoor Units |  |  | 26600 |  |  | 21 | 9 | 26600 |  |  | 18800 | 71% | 2 | Both | 555 | 2.22 | HMSV-A-CB | Both
216369239 | Mini/Multi Split | Star Air Kontrol | SAK-36-QZ/220V |  | Ducted Indoor Units |  |  | 35000 |  |  | 20 | 9.2 | 37000 |  |  | 26000 | 70% | 2 | Both | 730 | 2.92 | HMSV-A-CB | Both
216369707 | Mini/Multi Split | CARRIER | 37VMB030HDS3-1 |  | Ducted Indoor Units |  |  | 30000 |  |  | 17.8 | 9.8 | 30000 |  |  | 30000 | 100% | 2 | Both | 625 | 2.5 | HMSV-A-CB | Both
216369708 | Mini/Multi Split | CARRIER | 37VMB036HDS3-1 |  | Ducted Indoor Units |  |  | 36000 |  |  | 17.8 | 9.6 | 40000 |  |  | 34000 | 85% | 2 | Both | 750 | 3 | HMSV-A-CB | Both
216369709 | Mini/Multi Split | CARRIER | 37VMB048HDS3-1 |  | Ducted Indoor Units |  |  | 47000 |  |  | 17.6 | 10 | 50000 |  |  | 35000 | 70% | 2 | Both | 980 | 3.92 | HMSV-A-CB | Both
216369242 | Mini/Multi Split | Star Air Kontrol | SAK-48-QZ/220V |  | Ducted Indoor Units |  |  | 45000 |  |  | 20.4 | 10.6 | 47000 |  |  | 38000 | 81% | 2.1 | Both | 937.5 | 3.75 | HMSV-A-CB | Both
215424773 | Mini/Multi Split | BOREAL | MUL18HPJ132OA |  | Ducted Indoor Units |  |  | 18000 |  |  | 18 | 8.1 | 18000 |  |  | 13600 | 76% | 1.86 | Both | 375 | 1.5 | HMSV-A-CB | Both
215424774 | Mini/Multi Split | BOREAL | MUL24HPJ132OA |  | Ducted Indoor Units |  |  | 24000 |  |  | 18 | 8.1 | 24000 |  |  | 21600 | 90% | 1.86 | Both | 500 | 2 | HMSV-A-CB | Both
215424775 | Mini/Multi Split | BOREAL | MUL30HPJ132OA |  | Ducted Indoor Units |  |  | 28400 |  |  | 18 | 8.1 | 30000 |  |  | 26000 | 87% | 1.88 | Both | 592.5 | 2.37 | HMSV-A-CB | Both
215427955 | Mini/Multi Split | TUTTOKOOL | TDV-V36WMN1TE |  | Ducted Indoor Units |  |  | 36000 |  |  | 17.7 | 9.2 | 40000 |  |  | 28000 | 70% | 1.8 | Both | 750 | 3 | HMSV-A-CB | N/A
216369720 | Mini/Multi Split | LENNOX | VPC024H5M-3P |  | Ducted Indoor Units |  |  | 22000 |  |  | 17 | 9 | 25000 |  |  | 20000 | 80% | 1.8 | Both | 457.5 | 1.83 | HMSV-A-CB | Both
216369721 | Mini/Multi Split | LENNOX | VPC030H5M-3P |  | Ducted Indoor Units |  |  | 30000 |  |  | 17.8 | 9.8 | 30000 |  |  | 30000 | 100% | 2 | Both | 625 | 2.5 | HMSV-A-CB | Both
215427957 | Mini/Multi Split | TUTTOKOOL | TDV-V48WMN1T |  | Ducted Indoor Units |  |  | 48000 |  |  | 17.3 | 9 | 50000 |  |  | 35000 | 70% | 1.8 | Both | 1000 | 4 | HMSV-A-CB | N/A
216372780 | Mini/Multi Split | FUJITSU | AOUK024SSAN7 |  | Ducted Indoor Units |  |  | 24000 |  |  | 16 | 9.2 | 28000 |  |  | 23000 | 82% | 2.06 | Both | 500 | 2 | HMSV-A-CB | Both
216372782 | Mini/Multi Split | FUJITSU | AOUK036SSAN7 |  | Ducted Indoor Units |  |  | 36000 |  |  | 16.1 | 9.4 | 42000 |  |  | 33800 | 80% | 1.94 | Both | 750 | 3 | HMSV-A-CB | Yes
216372784 | Mini/Multi Split | FUJITSU | AOUK048SSAN7 |  | Ducted Indoor Units |  |  | 48000 |  |  | 15.4 | 9 | 54000 |  |  | 40500 | 75% | 2 | Both | 1000 | 4 | HMSV-A-CB | Yes
216014145 | Mini/Multi Split | SEA BREEZE+ | MZ18H525ZMO |  | Ducted Indoor Units |  |  | 18000 |  |  | 20 | 10 | 19000 |  |  | 14600 | 77% | 2.3 | Both | 375 | 1.5 | HMSV-A-CB | Both
216014148 | Mini/Multi Split | SEA BREEZE+ | MZ27H525ZMO |  | Ducted Indoor Units |  |  | 26600 |  |  | 21 | 9 | 26600 |  |  | 18800 | 71% | 2 | Both | 555 | 2.22 | HMSV-A-CB | Both
216014151 | Mini/Multi Split | SEA BREEZE+ | MZ36H525ZMO |  | Ducted Indoor Units |  |  | 35000 |  |  | 20 | 9.2 | 37000 |  |  | 26000 | 70% | 2 | Both | 730 | 2.92 | HMSV-A-CB | Both
216014154 | Mini/Multi Split | SEA BREEZE+ | MZ48H525ZMO |  | Ducted Indoor Units |  |  | 45000 |  |  | 20.4 | 10.6 | 47000 |  |  | 38000 | 81% | 2.1 | Both | 937.5 | 3.75 | HMSV-A-CB | Both
216014160 | Mini/Multi Split | SEA BREEZE+ | HMZ18H525ZMO |  | Ducted Indoor Units |  |  | 19000 |  |  | 20 | 10 | 20000 |  |  | 18000 | 90% | 2 | Both | 395 | 1.58 | HMSV-A-CB | Both
216014163 | Mini/Multi Split | SEA BREEZE+ | HMZ27H525ZMO |  | Ducted Indoor Units |  |  | 28000 |  |  | 19 | 9.5 | 28000 |  |  | 27000 | 96% | 2 | Both | 582.5 | 2.33 | HMSV-A-CB | Both
216014166 | Mini/Multi Split | SEA BREEZE+ | HMZ36H525ZMO |  | Ducted Indoor Units |  |  | 36000 |  |  | 19.4 | 10.4 | 36000 |  |  | 38000 | 106% | 2 | Both | 750 | 3 | HMSV-A-CB | Both
216014169 | Mini/Multi Split | SEA BREEZE+ | HMZ48H525ZMO |  | Ducted Indoor Units |  |  | 47000 |  |  | 20.4 | 11 | 48000 |  |  | 48000 | 100% | 2 | Both | 980 | 3.92 | HMSV-A-CB | Both
216016315 | Mini/Multi Split | SAMSUNG | AM060FCMDCG |  | Ducted Indoor Units |  |  | 60000 |  |  | 16.5 | 9.5 | 66000 |  |  | 47000 | 71% | 2.1 | Both | 1250 | 5 | HMSV-A-CB | N/A
216016316 | Mini/Multi Split | SAMSUNG | AM060FCMDCG1 |  | Ducted Indoor Units |  |  | 60000 |  |  | 19 | 10.5 | 66000 |  |  | 47000 | 71% | 2.3 | Both | 1250 | 5 | HMSV-A-CB | Both
216014182 | Mini/Multi Split | SAMSUNG | AM036FCMDCG |  | Ducted Indoor Units |  |  | 38000 |  |  | 19 | 10 | 42000 |  |  | 31000 | 74% | 2.1 | Both | 792.5 | 3.17 | HMSV-A-CB | Both
216014183 | Mini/Multi Split | SAMSUNG | AM048FCMDCG |  | Ducted Indoor Units |  |  | 48000 |  |  | 19 | 10 | 54000 |  |  | 38000 | 70% | 2.1 | Both | 1000 | 4 | HMSV-A-CB | Both
215428284 | Mini/Multi Split | Hisense | AVW-24H3DH2H1 |  | Ducted Indoor Units |  |  | 24000 |  |  | 18.15 | 8.5 | 27000 |  |  | 20000 | 74% | 2.1 | Both | 500 | 2 | HMSV-A-CB | N/A
215428285 | Mini/Multi Split | Hisense | AVW-36H3DH2H1 |  | Ducted Indoor Units |  |  | 36000 |  |  | 17 | 9 | 42000 |  |  | 29400 | 70% | 2.1 | Both | 750 | 3 | HMSV-A-CB | N/A
215428286 | Mini/Multi Split | Hisense | AVW-48H3DH2H1 |  | Ducted Indoor Units |  |  | 48000 |  |  | 17 | 8.5 | 54000 |  |  | 37800 | 70% | 2.14 | Both | 1000 | 4 | HMSV-A-CB | N/A
216014172 | Mini/Multi Split | SEA BREEZE+ | HMZ55H525ZMO |  | Ducted Indoor Units |  |  | 53000 |  |  | 20 | 10.7 | 55000 |  |  | 48000 | 87% | 2.1 | Both | 1105 | 4.42 | HMSV-A-CB | Both
215444941 | Mini/Multi Split | EMI | EMXMZ218DA |  | Ducted Indoor Units |  |  | 19000 |  |  | 20 | 10 | 20000 |  |  | 18000 | 90% | 2 | Both | 395 | 1.58 | HMSV-A-CB | Both
215444944 | Mini/Multi Split | EMI | EMXMZ327DA |  | Ducted Indoor Units |  |  | 28000 |  |  | 19 | 9.5 | 28000 |  |  | 27000 | 96% | 2 | Both | 582.5 | 2.33 | HMSV-A-CB | Both
215444950 | Mini/Multi Split | EMI | EMXMZ548DA |  | Ducted Indoor Units |  |  | 47000 |  |  | 20.4 | 11 | 48000 |  |  | 48000 | 100% | 2 | Both | 980 | 3.92 | HMSV-A-CB | Both
215447694 | Mini/Multi Split | FUJITSU | AOUH24KWAH3 |  | Ducted Indoor Units |  |  | 22000 |  |  | 20.5 | 10.5 | 25000 |  |  | 25200 | 101% | 2.08 | Both | 457.5 | 1.83 | HMSV-A-CB | Both
215444947 | Mini/Multi Split | EMI | EMXMZ436DA |  | Ducted Indoor Units |  |  | 36000 |  |  | 19.4 | 10.4 | 36000 |  |  | 38000 | 106% | 2 | Both | 750 | 3 | HMSV-A-CB | Both
215447686 | Mini/Multi Split | FUJITSU | AOUH18KWAS2 |  | Ducted Indoor Units |  |  | 18000 |  |  | 19 | 9.5 | 22000 |  |  | 17000 | 77% | 2.28 | Both | 375 | 1.5 | HMSV-A-CB | Both
215447688 | Mini/Multi Split | FUJITSU | AOUH24KWAS3 |  | Ducted Indoor Units |  |  | 22000 |  |  | 19.5 | 9.5 | 24000 |  |  | 19200 | 80% | 2.04 | Both | 457.5 | 1.83 | HMSV-A-CB | Both
215447692 | Mini/Multi Split | FUJITSU | AOUH18KWAH2 |  | Ducted Indoor Units |  |  | 18000 |  |  | 19 | 10 | 22000 |  |  | 22000 | 100% | 2 | Both | 375 | 1.5 | HMSV-A-CB | Both
215449725 | Mini/Multi Split | CanAir | 4C28MC318H21 |  | Ducted Indoor Units |  |  | 19000 |  |  | 20 | 10 | 20000 |  |  | 18000 | 90% | 2 | Both | 395 | 1.58 | HMSV-A-CB | Both
215449737 | Mini/Multi Split | CanAir | 4C28MC655H21 |  | Ducted Indoor Units |  |  | 53000 |  |  | 20 | 10.7 | 55000 |  |  | 48000 | 87% | 2.1 | Both | 1105 | 4.42 | HMSV-A-CB | Both
215449728 | Mini/Multi Split | CanAir | 4C28MC428H21 |  | Ducted Indoor Units |  |  | 28000 |  |  | 19 | 9.5 | 28000 |  |  | 27000 | 96% | 2 | Both | 582.5 | 2.33 | HMSV-A-CB | Both
215449731 | Mini/Multi Split | CanAir | 4C28MC536H21 |  | Ducted Indoor Units |  |  | 36000 |  |  | 19.4 | 10.4 | 36000 |  |  | 38000 | 106% | 2 | Both | 750 | 3 | HMSV-A-CB | Both
215449734 | Mini/Multi Split | CanAir | 4C28MC648H21 |  | Ducted Indoor Units |  |  | 47000 |  |  | 20.4 | 11 | 48000 |  |  | 48000 | 100% | 2 | Both | 980 | 3.92 | HMSV-A-CB | Both
215449788 | Mini/Multi Split | Breeze33 | BZ33-HP183Z2-454-G3-P |  | Ducted Indoor Units |  |  | 18000 |  |  | 20 | 10 | 19000 |  |  | 14600 | 77% | 2.3 | Both | 375 | 1.5 | HMSV-A-CB | Both
215449791 | Mini/Multi Split | Breeze33 | BZ33-HP274Z2-454-G3-P |  | Ducted Indoor Units |  |  | 26600 |  |  | 21 | 9 | 26600 |  |  | 18800 | 71% | 2 | Both | 555 | 2.22 | HMSV-A-CB | Both
215449794 | Mini/Multi Split | Breeze33 | BZ33-HP365Z2-454-G3-P |  | Ducted Indoor Units |  |  | 35000 |  |  | 20 | 9.2 | 37000 |  |  | 26000 | 70% | 2 | Both | 730 | 2.92 | HMSV-A-CB | Both
215449797 | Mini/Multi Split | Breeze33 | BZ33-HP486Z2-454-G3-P |  | Ducted Indoor Units |  |  | 45000 |  |  | 20.4 | 10.6 | 47000 |  |  | 38000 | 81% | 2.1 | Both | 937.5 | 3.75 | HMSV-A-CB | Both
215449800 | Mini/Multi Split | Breeze33 | BZ33-HYP183Z2-454-G3-P |  | Ducted Indoor Units |  |  | 19000 |  |  | 20 | 10 | 20000 |  |  | 18000 | 90% | 2 | Both | 395 | 1.58 | HMSV-A-CB | Both
215449803 | Mini/Multi Split | Breeze33 | BZ33-HYP274Z2-454-G3-P |  | Ducted Indoor Units |  |  | 28000 |  |  | 19 | 9.5 | 28000 |  |  | 27000 | 96% | 2 | Both | 582.5 | 2.33 | HMSV-A-CB | Both
215449806 | Mini/Multi Split | Breeze33 | BZ33-HYP365Z2-454-G3-P |  | Ducted Indoor Units |  |  | 36000 |  |  | 19.4 | 10.4 | 36000 |  |  | 38000 | 106% | 2 | Both | 750 | 3 | HMSV-A-CB | Both
215461347 | Mini/Multi Split | AIR C | UE-H55M1P |  | Ducted Indoor Units |  |  | 53000 |  |  | 20 | 10.7 | 55000 |  |  | 48000 | 87% | 2.1 | Both | 1105 | 4.42 | HMSV-A-CB | N/A
215449812 | Mini/Multi Split | Breeze33 | BZ33-HYP556Z2-454-G3-P |  | Ducted Indoor Units |  |  | 53000 |  |  | 20 | 10.7 | 55000 |  |  | 48000 | 87% | 2.1 | Both | 1105 | 4.42 | HMSV-A-CB | Both
215449809 | Mini/Multi Split | Breeze33 | BZ33-HYP486Z2-454-G3-P |  | Ducted Indoor Units |  |  | 47000 |  |  | 20.4 | 11 | 48000 |  |  | 48000 | 100% | 2 | Both | 980 | 3.92 | HMSV-A-CB | Both
215461325 | Mini/Multi Split | AIR C | UE-H18M1P |  | Ducted Indoor Units |  |  | 19000 |  |  | 20 | 10 | 20000 |  |  | 18000 | 90% | 2 | Both | 395 | 1.58 | HMSV-A-CB | N/A
215461331 | Mini/Multi Split | AIR C | UE-H24M1P |  | Ducted Indoor Units |  |  | 28000 |  |  | 19 | 9.5 | 28000 |  |  | 27000 | 96% | 2 | Both | 582.5 | 2.33 | HMSV-A-CB | N/A
215461336 | Mini/Multi Split | AIR C | UE-H36M1P |  | Ducted Indoor Units |  |  | 36000 |  |  | 19.4 | 10.4 | 36000 |  |  | 38000 | 106% | 2 | Both | 750 | 3 | HMSV-A-CB | N/A
215461341 | Mini/Multi Split | AIR C | UE-H48M1P |  | Ducted Indoor Units |  |  | 47000 |  |  | 20.4 | 11 | 48000 |  |  | 48000 | 100% | 2 | Both | 980 | 3.92 | HMSV-A-CB | N/A
215471446 | Mini/Multi Split | MIDEA | MO4EX-H27B-2A |  | Ducted Indoor Units |  |  | 26600 |  |  | 21 | 9 | 26600 |  |  | 18800 | 71% | 2 | Both | 555 | 2.22 | HMSV-A-CB | Both
215471449 | Mini/Multi Split | MIDEA | MO5EX-H36B-2A |  | Ducted Indoor Units |  |  | 35000 |  |  | 20 | 9.2 | 37000 |  |  | 26000 | 70% | 2 | Both | 730 | 2.92 | HMSV-A-CB | Both
215471452 | Mini/Multi Split | MIDEA | MO6EX-H48B-2A |  | Ducted Indoor Units |  |  | 45000 |  |  | 20.4 | 10.6 | 47000 |  |  | 38000 | 81% | 2.1 | Both | 937.5 | 3.75 | HMSV-A-CB | Both
215471473 | Mini/Multi Split | MIDEA | MO3EX-H18B-2A |  | Ducted Indoor Units |  |  | 18000 |  |  | 20 | 10 | 19000 |  |  | 14600 | 77% | 2.3 | Both | 375 | 1.5 | HMSV-A-CB | Both
215471458 | Mini/Multi Split | MIDEA | MO3HX-H18B-2A |  | Ducted Indoor Units |  |  | 19000 |  |  | 20 | 10 | 20000 |  |  | 18000 | 90% | 2 | Both | 395 | 1.58 | HMSV-A-CB | Both
215471461 | Mini/Multi Split | MIDEA | MO4HX-H27B-2A |  | Ducted Indoor Units |  |  | 28000 |  |  | 19 | 9.5 | 28000 |  |  | 27000 | 96% | 2 | Both | 582.5 | 2.33 | HMSV-A-CB | Both
215471464 | Mini/Multi Split | MIDEA | MO5HX-H36B-2A |  | Ducted Indoor Units |  |  | 36000 |  |  | 19.4 | 10.4 | 36000 |  |  | 38000 | 106% | 2 | Both | 750 | 3 | HMSV-A-CB | Both
215471467 | Mini/Multi Split | MIDEA | MO6HX-H48B-2A |  | Ducted Indoor Units |  |  | 47000 |  |  | 20.4 | 11 | 48000 |  |  | 48000 | 100% | 2 | Both | 980 | 3.92 | HMSV-A-CB | Both
215471470 | Mini/Multi Split | MIDEA | MO6HX-H60B-2A |  | Ducted Indoor Units |  |  | 53000 |  |  | 20 | 10.7 | 55000 |  |  | 48000 | 87% | 2.1 | Both | 1105 | 4.42 | HMSV-A-CB | Both
215588620 | Mini/Multi Split | TEMP SHIFT | TSM3OI28HFN1M |  | Ducted Indoor Units |  |  | 28000 |  |  | 20 | 9.5 | 28000 |  |  | 25000 | 89% | 1.8 | Both | 582.5 | 2.33 | HMSV-A-CB | N/A
216372797 | Mini/Multi Split | SAMSUNG | AJ036DXJ4CG |  | Ducted Indoor Units |  |  | 32000 |  |  | 19 | 8.6 | 36000 |  |  | 26400 | 73% | 1.81 | Both | 667.5 | 2.67 | HMSV-A-CB | No
216372800 | Mini/Multi Split | SAMSUNG | AJ036DXS4CG |  | Ducted Indoor Units |  |  | 34000 |  |  | 18.5 | 8.5 | 34600 |  |  | 34600 | 100% | 1.81 | Both | 707.5 | 2.83 | HMSV-A-CB | Both
216372801 | Mini/Multi Split | SAMSUNG | AJ030DXS4CG |  | Ducted Indoor Units |  |  | 28400 |  |  | 20 | 9.5 | 28600 |  |  | 28600 | 100% | 1.81 | Both | 592.5 | 2.37 | HMSV-A-CB | Both
216372802 | Mini/Multi Split | SAMSUNG | AJ024DXS4CG |  | Ducted Indoor Units |  |  | 25000 |  |  | 20 | 9.5 | 25000 |  |  | 25000 | 100% | 1.82 | Both | 520 | 2.08 | HMSV-A-CB | Both
216372803 | Mini/Multi Split | SAMSUNG | AJ020DXS3CG |  | Ducted Indoor Units |  |  | 21000 |  |  | 20.5 | 9.5 | 22000 |  |  | 22000 | 100% | 1.83 | Both | 437.5 | 1.75 | HMSV-A-CB | Both
216441121 | Mini/Multi Split | APOWER | AP4M36HP230VMO |  | Ducted Indoor Units |  |  | 36000 |  |  | 18 | 8.1 | 36000 |  |  | 33000 | 92% | 1.9 | Both | 750 | 3 | HMSV-A-CB | N/A
215712169 | Mini/Multi Split | Mitsubishi Electric | MXZ-SM60NL*** |  | Ducted Indoor Units |  |  | 60000 |  |  | 16.4 | 9.5 | 66000 |  |  | 46500 | 70% | 1.8 | Both | 1250 | 5 | HMSV-A-CB | Yes
215708446 | Mini/Multi Split | KINGHOME | KM18X6O |  | Ducted Indoor Units |  |  | 18000 |  |  | 18 | 8.1 | 18000 |  |  | 13600 | 76% | 1.86 | Both | 375 | 1.5 | HMSV-A-CB | Both
215708447 | Mini/Multi Split | KINGHOME | KM24X6O |  | Ducted Indoor Units |  |  | 24000 |  |  | 18 | 8.1 | 24000 |  |  | 21600 | 90% | 1.86 | Both | 500 | 2 | HMSV-A-CB | Both
215708448 | Mini/Multi Split | KINGHOME | KM30X6O |  | Ducted Indoor Units |  |  | 28400 |  |  | 18 | 8.1 | 30000 |  |  | 26000 | 87% | 1.88 | Both | 592.5 | 2.37 | HMSV-A-CB | Both
215708449 | Mini/Multi Split | KINGHOME | KM36X6O |  | Ducted Indoor Units |  |  | 36000 |  |  | 18 | 8.1 | 36000 |  |  | 33000 | 92% | 1.9 | Both | 750 | 3 | HMSV-A-CB | Both
215708450 | Mini/Multi Split | KINGHOME | KM42X6O |  | Ducted Indoor Units |  |  | 42000 |  |  | 18 | 8.1 | 42000 |  |  | 36000 | 86% | 1.9 | Both | 875 | 3.5 | HMSV-A-CB | Both
215708460 | Mini/Multi Split | TOSOT | MZ-COSMO18/O |  | Ducted Indoor Units |  |  | 18000 |  |  | 18 | 8.1 | 18000 |  |  | 13600 | 76% | 1.86 | Both | 375 | 1.5 | HMSV-A-CB | Both
215708461 | Mini/Multi Split | TOSOT | MZ-COSMO24/O |  | Ducted Indoor Units |  |  | 24000 |  |  | 18 | 8.1 | 24000 |  |  | 21600 | 90% | 1.86 | Both | 500 | 2 | HMSV-A-CB | Both
215708462 | Mini/Multi Split | TOSOT | MZ-COSMO30/O |  | Ducted Indoor Units |  |  | 28400 |  |  | 18 | 8.1 | 30000 |  |  | 26000 | 87% | 1.88 | Both | 592.5 | 2.37 | HMSV-A-CB | Both
215708463 | Mini/Multi Split | TOSOT | MZ-COSMO36/O |  | Ducted Indoor Units |  |  | 36000 |  |  | 18 | 8.1 | 36000 |  |  | 33000 | 92% | 1.9 | Both | 750 | 3 | HMSV-A-CB | Both
213307913 | Mini/Multi Split | Alsetria | M4OX630-36HFN1-M1X |  | Ducted Indoor Units |  |  | 36000 |  |  | 19.4 | 10 | 36000 |  |  | 36000 | 100% | 1.9 | Both | 750 | 3 | HMSV-A-CB | Both
215712159 | Mini/Multi Split | Mitsubishi Electric | MXZ-SM36NL*** |  | Ducted Indoor Units |  |  | 36000 |  |  | 18.2 | 10 | 41000 |  |  | 29000 | 71% | 1.98 | Both | 750 | 3 | HMSV-A-CB | Yes
215712161 | Mini/Multi Split | Mitsubishi Electric | MXZ-SM36NLHZ*** |  | Ducted Indoor Units |  |  | 36000 |  |  | 17.7 | 10.5 | 42000 |  |  | 42000 | 100% | 1.86 | Both | 750 | 3 | HMSV-A-CB | Yes
215712163 | Mini/Multi Split | Mitsubishi Electric | MXZ-SM42NLHZ*** |  | Ducted Indoor Units |  |  | 42000 |  |  | 17.5 | 10 | 48000 |  |  | 48000 | 100% | 1.86 | Both | 875 | 3.5 | HMSV-A-CB | Yes
215712165 | Mini/Multi Split | Mitsubishi Electric | MXZ-SM48NL*** |  | Ducted Indoor Units |  |  | 48000 |  |  | 17 | 9.5 | 50000 |  |  | 35400 | 71% | 1.96 | Both | 1000 | 4 | HMSV-A-CB | Yes
215712167 | Mini/Multi Split | Mitsubishi Electric | MXZ-SM48NLHZ*** |  | Ducted Indoor Units |  |  | 48000 |  |  | 18 | 10 | 54000 |  |  | 54000 | 100% | 1.8 | Both | 1000 | 4 | HMSV-A-CB | Yes
209319648 | Mini/Multi Split | ECO AIR | M5OG-48HFN1-M-[X] |  | Ducted Indoor Units |  |  | 47000 |  |  | 20.9 | 9 | 49000 |  |  | 42500 | 87% | 2 | Both | 980 | 3.92 | HMSV-A-CB | Both
215725490 | Mini/Multi Split | INNOVAIR | MOM18H2BM3A |  | Ducted Indoor Units |  |  | 18000 |  |  | 20 | 10 | 19000 |  |  | 14600 | 77% | 2.3 | Both | 375 | 1.5 | HMSV-A-CB | Both
215725493 | Mini/Multi Split | INNOVAIR | MOM27H2BM4A |  | Ducted Indoor Units |  |  | 26600 |  |  | 21 | 9 | 26600 |  |  | 18800 | 71% | 2 | Both | 555 | 2.22 | HMSV-A-CB | Both
215725496 | Mini/Multi Split | INNOVAIR | MOM36H2BM5A |  | Ducted Indoor Units |  |  | 35000 |  |  | 20 | 9.2 | 37000 |  |  | 26000 | 70% | 2 | Both | 730 | 2.92 | HMSV-A-CB | Both
215725499 | Mini/Multi Split | INNOVAIR | MOM48H2BM6A |  | Ducted Indoor Units |  |  | 45000 |  |  | 20.4 | 10.6 | 47000 |  |  | 38000 | 81% | 2.1 | Both | 937.5 | 3.75 | HMSV-A-CB | Both
215725505 | Mini/Multi Split | INNOVAIR | MOM27H2BM4B |  | Ducted Indoor Units |  |  | 26600 |  |  | 21 | 9 | 26600 |  |  | 18800 | 71% | 2 | Both | 555 | 2.22 | HMSV-A-CB | Both
215725508 | Mini/Multi Split | INNOVAIR | MOM36H2BM5B |  | Ducted Indoor Units |  |  | 35000 |  |  | 20 | 9.2 | 37000 |  |  | 26000 | 70% | 2 | Both | 730 | 2.92 | HMSV-A-CB | Both
215725511 | Mini/Multi Split | INNOVAIR | MOM48H2BM6B |  | Ducted Indoor Units |  |  | 45000 |  |  | 20.4 | 10.6 | 47000 |  |  | 38000 | 81% | 2.1 | Both | 937.5 | 3.75 | HMSV-A-CB | Both
215725517 | Mini/Multi Split | INNOVAIR | MOM18H2BH3A |  | Ducted Indoor Units |  |  | 19000 |  |  | 20 | 10 | 20000 |  |  | 18000 | 90% | 2 | Both | 395 | 1.58 | HMSV-A-CB | Both
215725520 | Mini/Multi Split | INNOVAIR | MOM27H2BH4A |  | Ducted Indoor Units |  |  | 28000 |  |  | 19 | 9.5 | 28000 |  |  | 27000 | 96% | 2 | Both | 582.5 | 2.33 | HMSV-A-CB | Both
215725523 | Mini/Multi Split | INNOVAIR | MOM36H2BH5A |  | Ducted Indoor Units |  |  | 36000 |  |  | 19.4 | 10.4 | 36000 |  |  | 38000 | 106% | 2 | Both | 750 | 3 | HMSV-A-CB | Both
215725526 | Mini/Multi Split | INNOVAIR | MOM48H2BH6A |  | Ducted Indoor Units |  |  | 47000 |  |  | 20.4 | 11 | 48000 |  |  | 48000 | 100% | 2 | Both | 980 | 3.92 | HMSV-A-CB | Both
215725532 | Mini/Multi Split | INNOVAIR | MOM18H2BH3B |  | Ducted Indoor Units |  |  | 19000 |  |  | 20 | 10 | 20000 |  |  | 18000 | 90% | 2 | Both | 395 | 1.58 | HMSV-A-CB | Both
215725535 | Mini/Multi Split | INNOVAIR | MOM27H2BH4B |  | Ducted Indoor Units |  |  | 28000 |  |  | 19 | 9.5 | 28000 |  |  | 27000 | 96% | 2 | Both | 582.5 | 2.33 | HMSV-A-CB | Both
215731791 | Mini/Multi Split | HISENSE | AMW2-18U3TJA |  | Ducted Indoor Units |  |  | 18000 |  |  | 17.5 | 9.4 | 18000 |  |  | 17000 | 94% | 1.96 | Both | 375 | 1.5 | HMSV-A-CB | Both
215735283 | Mini/Multi Split | FUJITSU | AOUH36KWAH4 |  | Ducted Indoor Units |  |  | 35200 |  |  | 19 | 9 | 36400 |  |  | 36400 | 100% | 1.9 | Both | 732.5 | 2.93 | HMSV-A-CB | Both
215725538 | Mini/Multi Split | INNOVAIR | MOM36H2BH5B |  | Ducted Indoor Units |  |  | 36000 |  |  | 19.4 | 10.4 | 36000 |  |  | 38000 | 106% | 2 | Both | 750 | 3 | HMSV-A-CB | Both
215725541 | Mini/Multi Split | INNOVAIR | MOM48H2BH6B |  | Ducted Indoor Units |  |  | 47000 |  |  | 20.4 | 11 | 48000 |  |  | 48000 | 100% | 2 | Both | 980 | 3.92 | HMSV-A-CB | Both
215735281 | Mini/Multi Split | FUJITSU | AOUH45KWAS5 |  | Ducted Indoor Units |  |  | 43000 |  |  | 19 | 9 | 46000 |  |  | 35600 | 77% | 2.14 | Both | 895 | 3.58 | HMSV-A-CB | Both
215735312 | Mini/Multi Split | SENVILLE | SENA-18HF-MOA |  | Ducted Indoor Units |  |  | 19000 |  |  | 20 | 10 | 20000 |  |  | 18000 | 90% | 2 | Both | 395 | 1.58 | HMSV-A-CB | Both
215735318 | Mini/Multi Split | SENVILLE | SENA-36HF-MOA |  | Ducted Indoor Units |  |  | 36000 |  |  | 19.4 | 10.4 | 36000 |  |  | 38000 | 106% | 2 | Both | 750 | 3 | HMSV-A-CB | Both
215735550 | Mini/Multi Split | HISENSE | AMW3-27U3TQA |  | Ducted Indoor Units |  |  | 27000 |  |  | 18 | 8.8 | 27000 |  |  | 26400 | 98% | 1.84 | Both | 562.5 | 2.25 | HMSV-A-CB | Both
215735315 | Mini/Multi Split | SENVILLE | SENA-28HF-MOA |  | Ducted Indoor Units |  |  | 28000 |  |  | 19 | 9.5 | 28000 |  |  | 27000 | 96% | 2 | Both | 582.5 | 2.33 | HMSV-A-CB | Both
216453533 | Mini/Multi Split | OUELLET | OFRM2X1-H18A-O |  | Ducted Indoor Units |  |  | 18000 |  |  | 18 | 8.1 | 18000 |  |  | 13600 | 76% | 1.86 | Both | 375 | 1.5 | HMSV-A-CB | Both
216453534 | Mini/Multi Split | OUELLET | OFRM3X1-H24A-O |  | Ducted Indoor Units |  |  | 24000 |  |  | 18 | 8.1 | 24000 |  |  | 21600 | 90% | 1.86 | Both | 500 | 2 | HMSV-A-CB | Both
216453535 | Mini/Multi Split | OUELLET | OFRM4X1-H30A-O |  | Ducted Indoor Units |  |  | 28400 |  |  | 18 | 8.1 | 30000 |  |  | 26000 | 87% | 1.88 | Both | 592.5 | 2.37 | HMSV-A-CB | Both
216472833 | Mini/Multi Split | HISENSE | AMO2-18U3T25U |  | Ducted Indoor Units |  |  | 18000 |  |  | 17.5 | 9.4 | 18000 |  |  | 17000 | 94% | 1.96 | Both | 375 | 1.5 | HMSV-A-CB | Both
215746009 | Mini/Multi Split | Custom Comfort | CCOXHBMZ427HP |  | Ducted Indoor Units |  |  | 28000 |  |  | 19 | 9.5 | 28000 |  |  | 27000 | 96% | 2 | Both | 582.5 | 2.33 | HMSV-A-CB | Both
215746012 | Mini/Multi Split | Custom Comfort | CCOXHBMZ536HP |  | Ducted Indoor Units |  |  | 36000 |  |  | 19.4 | 10.4 | 36000 |  |  | 38000 | 106% | 2 | Both | 750 | 3 | HMSV-A-CB | Both
215746015 | Mini/Multi Split | Custom Comfort | CCOXHBMZ648HP |  | Ducted Indoor Units |  |  | 47000 |  |  | 20.4 | 11 | 48000 |  |  | 48000 | 100% | 2 | Both | 980 | 3.92 | HMSV-A-CB | Both
215746018 | Mini/Multi Split | Custom Comfort | CCOXHBMZ655HP |  | Ducted Indoor Units |  |  | 53000 |  |  | 20 | 10.7 | 55000 |  |  | 48000 | 87% | 2.1 | Both | 1105 | 4.42 | HMSV-A-CB | Both
215746287 | Mini/Multi Split | AireForce | DXH24FMK3IH |  | Ducted Indoor Units |  |  | 24000 |  |  | 18 | 8.1 | 24000 |  |  | 21600 | 90% | 1.86 | Both | 500 | 2 | HMSV-A-CB | Both
215746288 | Mini/Multi Split | AireForce | DXH30FMK3IH |  | Ducted Indoor Units |  |  | 28400 |  |  | 18 | 8.1 | 30000 |  |  | 26000 | 87% | 1.88 | Both | 592.5 | 2.37 | HMSV-A-CB | Both
215746289 | Mini/Multi Split | AireForce | DXH36FMK3IH |  | Ducted Indoor Units |  |  | 36000 |  |  | 18 | 8.1 | 36000 |  |  | 33000 | 92% | 1.9 | Both | 750 | 3 | HMSV-A-CB | Both
215746290 | Mini/Multi Split | AireForce | DXH42FMK3IH |  | Ducted Indoor Units |  |  | 42000 |  |  | 18 | 8.1 | 42000 |  |  | 36000 | 86% | 1.9 | Both | 875 | 3.5 | HMSV-A-CB | Both
215746302 | Mini/Multi Split | AIRTEMP | DXH24FMK3IH |  | Ducted Indoor Units |  |  | 24000 |  |  | 18 | 8.1 | 24000 |  |  | 21600 | 90% | 1.86 | Both | 500 | 2 | HMSV-A-CB | Both
215746303 | Mini/Multi Split | AIRTEMP | DXH30FMK3IH |  | Ducted Indoor Units |  |  | 28400 |  |  | 18 | 8.1 | 30000 |  |  | 26000 | 87% | 1.88 | Both | 592.5 | 2.37 | HMSV-A-CB | Both
215746304 | Mini/Multi Split | AIRTEMP | DXH36FMK3IH |  | Ducted Indoor Units |  |  | 36000 |  |  | 18 | 8.1 | 36000 |  |  | 33000 | 92% | 1.9 | Both | 750 | 3 | HMSV-A-CB | Both
215746305 | Mini/Multi Split | AIRTEMP | DXH42FMK3IH |  | Ducted Indoor Units |  |  | 42000 |  |  | 18 | 8.1 | 42000 |  |  | 36000 | 86% | 1.9 | Both | 875 | 3.5 | HMSV-A-CB | Both
215746285 | Mini/Multi Split | AireForce | DXH18FMK3IH |  | Ducted Indoor Units |  |  | 18000 |  |  | 18 | 8.1 | 18000 |  |  | 13600 | 76% | 1.86 | Both | 375 | 1.5 | HMSV-A-CB | Both
215746300 | Mini/Multi Split | AIRTEMP | DXH18FMK3IH |  | Ducted Indoor Units |  |  | 18000 |  |  | 18 | 8.1 | 18000 |  |  | 13600 | 76% | 1.86 | Both | 375 | 1.5 | HMSV-A-CB | Both
215746317 | Mini/Multi Split | GIBSON | DXH24FMK3IH |  | Ducted Indoor Units |  |  | 24000 |  |  | 18 | 8.1 | 24000 |  |  | 21600 | 90% | 1.86 | Both | 500 | 2 | HMSV-A-CB | Both
215746318 | Mini/Multi Split | GIBSON | DXH30FMK3IH |  | Ducted Indoor Units |  |  | 28400 |  |  | 18 | 8.1 | 30000 |  |  | 26000 | 87% | 1.88 | Both | 592.5 | 2.37 | HMSV-A-CB | Both
215746319 | Mini/Multi Split | GIBSON | DXH36FMK3IH |  | Ducted Indoor Units |  |  | 36000 |  |  | 18 | 8.1 | 36000 |  |  | 33000 | 92% | 1.9 | Both | 750 | 3 | HMSV-A-CB | Both
215746320 | Mini/Multi Split | GIBSON | DXH42FMK3IH |  | Ducted Indoor Units |  |  | 42000 |  |  | 18 | 8.1 | 42000 |  |  | 36000 | 86% | 1.9 | Both | 875 | 3.5 | HMSV-A-CB | Both
215746332 | Mini/Multi Split | Intertherm | DXH24FMK3IH |  | Ducted Indoor Units |  |  | 24000 |  |  | 18 | 8.1 | 24000 |  |  | 21600 | 90% | 1.86 | Both | 500 | 2 | HMSV-A-CB | Both
215746333 | Mini/Multi Split | Intertherm | DXH30FMK3IH |  | Ducted Indoor Units |  |  | 28400 |  |  | 18 | 8.1 | 30000 |  |  | 26000 | 87% | 1.88 | Both | 592.5 | 2.37 | HMSV-A-CB | Both
215746334 | Mini/Multi Split | Intertherm | DXH36FMK3IH |  | Ducted Indoor Units |  |  | 36000 |  |  | 18 | 8.1 | 36000 |  |  | 33000 | 92% | 1.9 | Both | 750 | 3 | HMSV-A-CB | Both
215746335 | Mini/Multi Split | Intertherm | DXH42FMK3IH |  | Ducted Indoor Units |  |  | 42000 |  |  | 18 | 8.1 | 42000 |  |  | 36000 | 86% | 1.9 | Both | 875 | 3.5 | HMSV-A-CB | Both
215747784 | Mini/Multi Split | Innovair | QOM36H2BM4A |  | Ducted Indoor Units |  |  | 36000 |  |  | 19 | 9 | 36000 |  |  | 32400 | 90% | 1.83 | Both | 750 | 3 | HMSV-A-CB | Both
216472841 | Mini/Multi Split | HISENSE | AMO3-27U3T25U |  | Ducted Indoor Units |  |  | 27000 |  |  | 18 | 8.8 | 27000 |  |  | 26400 | 98% | 1.84 | Both | 562.5 | 2.25 | HMSV-A-CB | Both
215746315 | Mini/Multi Split | GIBSON | DXH18FMK3IH |  | Ducted Indoor Units |  |  | 18000 |  |  | 18 | 8.1 | 18000 |  |  | 13600 | 76% | 1.86 | Both | 375 | 1.5 | HMSV-A-CB | Both
215746330 | Mini/Multi Split | Intertherm | DXH18FMK3IH |  | Ducted Indoor Units |  |  | 18000 |  |  | 18 | 8.1 | 18000 |  |  | 13600 | 76% | 1.86 | Both | 375 | 1.5 | HMSV-A-CB | Both
215747714 | Mini/Multi Split | GUARDIAN | UMC18CN23STG1 |  | Ducted Indoor Units |  |  | 18000 |  |  | 17.5 | 9.4 | 18000 |  |  | 17000 | 94% | 1.96 | Both | 375 | 1.5 | HMSV-A-CB | Both
215747716 | Mini/Multi Split | GUARDIAN | UMC24CN23STG1 |  | Ducted Indoor Units |  |  | 27000 |  |  | 18 | 8.8 | 27000 |  |  | 26400 | 98% | 1.84 | Both | 562.5 | 2.25 | HMSV-A-CB | Both
215747718 | Mini/Multi Split | GUARDIAN | UMC48CN23STG1 |  | Ducted Indoor Units |  |  | 42000 |  |  | 18 | 8.8 | 45000 |  |  | 34000 | 76% | 1.83 | Both | 875 | 3.5 | HMSV-A-CB | Both
215747721 | Mini/Multi Split | GUARDIAN | UMC36CN23STG1 |  | Ducted Indoor Units |  |  | 36000 |  |  | 19 | 9 | 36000 |  |  | 32400 | 90% | 1.83 | Both | 750 | 3 | HMSV-A-CB | Both
215832413 | Mini/Multi Split | APOWER | AP2M18HP230VMO |  | Ducted Indoor Units |  |  | 18000 |  |  | 18 | 8.1 | 18000 |  |  | 13600 | 76% | 1.86 | Both | 375 | 1.5 | HMSV-A-CB | N/A
215835706 | Mini/Multi Split | INNOVAIR | MOM60H2BH6B |  | Ducted Indoor Units |  |  | 53000 |  |  | 20 | 10.7 | 55000 |  |  | 48000 | 87% | 2.1 | Both | 1105 | 4.42 | HMSV-A-CB | Both
215747779 | Mini/Multi Split | Innovair | QOM27H2BM3A |  | Ducted Indoor Units |  |  | 27000 |  |  | 18 | 8.8 | 27000 |  |  | 26400 | 98% | 1.84 | Both | 562.5 | 2.25 | HMSV-A-CB | Both
215747781 | Mini/Multi Split | Innovair | QOM42H2BM5A |  | Ducted Indoor Units |  |  | 42000 |  |  | 18 | 8.8 | 45000 |  |  | 34000 | 76% | 1.83 | Both | 875 | 3.5 | HMSV-A-CB | Both
216472837 | Mini/Multi Split | HISENSE | AMO4-36U3T25U |  | Ducted Indoor Units |  |  | 36000 |  |  | 19 | 9 | 36000 |  |  | 32400 | 90% | 1.83 | Both | 750 | 3 | HMSV-A-CB | Both
216472834 | Mini/Multi Split | HISENSE | AMO5-45U3T25U |  | Ducted Indoor Units |  |  | 42000 |  |  | 18 | 8.8 | 45000 |  |  | 34000 | 76% | 1.83 | Both | 875 | 3.5 | HMSV-A-CB | Both
215832436 | Mini/Multi Split | APOWER | AP3M24HP230VMO |  | Ducted Indoor Units |  |  | 24000 |  |  | 18 | 8.1 | 24000 |  |  | 21600 | 90% | 1.86 | Both | 500 | 2 | HMSV-A-CB | N/A
215832439 | Mini/Multi Split | APOWER | AP4M30HP230VMO |  | Ducted Indoor Units |  |  | 28400 |  |  | 18 | 8.1 | 30000 |  |  | 26000 | 87% | 1.88 | Both | 592.5 | 2.37 | HMSV-A-CB | N/A
215832442 | Mini/Multi Split | APOWER | AP5M36HP230VMO |  | Ducted Indoor Units |  |  | 36000 |  |  | 18 | 8.1 | 36000 |  |  | 33000 | 92% | 1.9 | Both | 750 | 3 | HMSV-A-CB | N/A
215832445 | Mini/Multi Split | APOWER | AP5M42HP230VMO |  | Ducted Indoor Units |  |  | 42000 |  |  | 18 | 8.1 | 42000 |  |  | 36000 | 86% | 1.9 | Both | 875 | 3.5 | HMSV-A-CB | N/A
215835703 | Mini/Multi Split | INNOVAIR | MOM60H2BH6A |  | Ducted Indoor Units |  |  | 53000 |  |  | 20 | 10.7 | 55000 |  |  | 48000 | 87% | 2.1 | Both | 1105 | 4.42 | HMSV-A-CB | Both
215864118 | Mini/Multi Split | Wells | WOM-60HH6/230 |  | Ducted Indoor Units |  |  | 53000 |  |  | 20 | 10.7 | 55000 |  |  | 48000 | 87% | 2.1 | Both | 1105 | 4.42 | HMSV-A-CB | Both
215864282 | Mini/Multi Split | Cooper&Hunter | CH-RVHP55M-230VO |  | Ducted Indoor Units |  |  | 53000 |  |  | 20 | 10.7 | 55000 |  |  | 48000 | 87% | 2.1 | Both | 1105 | 4.42 | HMSV-A-CB | Both
215864091 | Mini/Multi Split | Wells | WOM-18RH3/230 |  | Ducted Indoor Units |  |  | 18000 |  |  | 20 | 10 | 19000 |  |  | 14600 | 77% | 2.3 | Both | 375 | 1.5 | HMSV-A-CB | Both
215864094 | Mini/Multi Split | Wells | WOM-27RH4/230 |  | Ducted Indoor Units |  |  | 26600 |  |  | 21 | 9 | 26600 |  |  | 18800 | 71% | 2 | Both | 555 | 2.22 | HMSV-A-CB | Both
215864097 | Mini/Multi Split | Wells | WOM-36RH5/230 |  | Ducted Indoor Units |  |  | 35000 |  |  | 20 | 9.2 | 37000 |  |  | 26000 | 70% | 2 | Both | 730 | 2.92 | HMSV-A-CB | Both
215864100 | Mini/Multi Split | Wells | WOM-48RH6/230 |  | Ducted Indoor Units |  |  | 45000 |  |  | 20.4 | 10.6 | 47000 |  |  | 38000 | 81% | 2.1 | Both | 937.5 | 3.75 | HMSV-A-CB | Both
215864106 | Mini/Multi Split | Wells | WOM-18HH3/230 |  | Ducted Indoor Units |  |  | 19000 |  |  | 20 | 10 | 20000 |  |  | 18000 | 90% | 2 | Both | 395 | 1.58 | HMSV-A-CB | Both
215864109 | Mini/Multi Split | Wells | WOM-27HH4/230 |  | Ducted Indoor Units |  |  | 28000 |  |  | 19 | 9.5 | 28000 |  |  | 27000 | 96% | 2 | Both | 582.5 | 2.33 | HMSV-A-CB | Both
215864112 | Mini/Multi Split | Wells | WOM-36HH5/230 |  | Ducted Indoor Units |  |  | 36000 |  |  | 19.4 | 10.4 | 36000 |  |  | 38000 | 106% | 2 | Both | 750 | 3 | HMSV-A-CB | Both
215864115 | Mini/Multi Split | Wells | WOM-48HH6/230 |  | Ducted Indoor Units |  |  | 47000 |  |  | 20.4 | 11 | 48000 |  |  | 48000 | 100% | 2 | Both | 980 | 3.92 | HMSV-A-CB | Both
215864255 | Mini/Multi Split | Cooper&Hunter | CH-R18MES-230VO |  | Ducted Indoor Units |  |  | 18000 |  |  | 20 | 10 | 19000 |  |  | 14600 | 77% | 2.3 | Both | 375 | 1.5 | HMSV-A-CB | Both
215864258 | Mini/Multi Split | Cooper&Hunter | CH-R28MES-230VO |  | Ducted Indoor Units |  |  | 26600 |  |  | 21 | 9 | 26600 |  |  | 18800 | 71% | 2 | Both | 555 | 2.22 | HMSV-A-CB | Both
215864261 | Mini/Multi Split | Cooper&Hunter | CH-R36MES-230VO |  | Ducted Indoor Units |  |  | 35000 |  |  | 20 | 9.2 | 37000 |  |  | 26000 | 70% | 2 | Both | 730 | 2.92 | HMSV-A-CB | Both
215864264 | Mini/Multi Split | Cooper&Hunter | CH-R48MES-230VO |  | Ducted Indoor Units |  |  | 45000 |  |  | 20.4 | 10.6 | 47000 |  |  | 38000 | 81% | 2.1 | Both | 937.5 | 3.75 | HMSV-A-CB | Both
215864270 | Mini/Multi Split | Cooper&Hunter | CH-RVHP19M-230VO |  | Ducted Indoor Units |  |  | 19000 |  |  | 20 | 10 | 20000 |  |  | 18000 | 90% | 2 | Both | 395 | 1.58 | HMSV-A-CB | Both
215864273 | Mini/Multi Split | Cooper&Hunter | CH-RVHP28M-230VO |  | Ducted Indoor Units |  |  | 28000 |  |  | 19 | 9.5 | 28000 |  |  | 27000 | 96% | 2 | Both | 582.5 | 2.33 | HMSV-A-CB | Both
215864276 | Mini/Multi Split | Cooper&Hunter | CH-RVHP36M-230VO |  | Ducted Indoor Units |  |  | 36000 |  |  | 19.4 | 10.4 | 36000 |  |  | 38000 | 106% | 2 | Both | 750 | 3 | HMSV-A-CB | Both
215864279 | Mini/Multi Split | Cooper&Hunter | CH-RVHP48M-230VO |  | Ducted Indoor Units |  |  | 47000 |  |  | 20.4 | 11 | 48000 |  |  | 48000 | 100% | 2 | Both | 980 | 3.92 | HMSV-A-CB | Both
215864407 | Mini/Multi Split | MAINLINE | ML18HP230MUL-O |  | Ducted Indoor Units |  |  | 18000 |  |  | 20 | 10 | 19000 |  |  | 14600 | 77% | 2.3 | Both | 375 | 1.5 | HMSV-A-CB | N/A
215864410 | Mini/Multi Split | MAINLINE | ML27HP230MUL-O |  | Ducted Indoor Units |  |  | 26600 |  |  | 21 | 9 | 26600 |  |  | 18800 | 71% | 2 | Both | 555 | 2.22 | HMSV-A-CB | N/A
215864413 | Mini/Multi Split | MAINLINE | ML36HP230MUL-O |  | Ducted Indoor Units |  |  | 35000 |  |  | 20 | 9.2 | 37000 |  |  | 26000 | 70% | 2 | Both | 730 | 2.92 | HMSV-A-CB | N/A
215864416 | Mini/Multi Split | MAINLINE | ML48HP230MUL-O |  | Ducted Indoor Units |  |  | 45000 |  |  | 20.4 | 10.6 | 47000 |  |  | 38000 | 81% | 2.1 | Both | 937.5 | 3.75 | HMSV-A-CB | N/A
215864422 | Mini/Multi Split | MAINLINE | ML18HP230MULH-O |  | Ducted Indoor Units |  |  | 19000 |  |  | 20 | 10 | 20000 |  |  | 18000 | 90% | 2 | Both | 395 | 1.58 | HMSV-A-CB | N/A
215864425 | Mini/Multi Split | MAINLINE | ML27HP230MULH-O |  | Ducted Indoor Units |  |  | 28000 |  |  | 19 | 9.5 | 28000 |  |  | 27000 | 96% | 2 | Both | 582.5 | 2.33 | HMSV-A-CB | N/A
215864428 | Mini/Multi Split | MAINLINE | ML36HP230MULH-O |  | Ducted Indoor Units |  |  | 36000 |  |  | 19.4 | 10.4 | 36000 |  |  | 38000 | 106% | 2 | Both | 750 | 3 | HMSV-A-CB | N/A
215864431 | Mini/Multi Split | MAINLINE | ML48HP230MULH-O |  | Ducted Indoor Units |  |  | 47000 |  |  | 20.4 | 11 | 48000 |  |  | 48000 | 100% | 2 | Both | 980 | 3.92 | HMSV-A-CB | N/A
215864434 | Mini/Multi Split | MAINLINE | ML55HP230MULH-O |  | Ducted Indoor Units |  |  | 53000 |  |  | 20 | 10.7 | 55000 |  |  | 48000 | 87% | 2.1 | Both | 1105 | 4.42 | HMSV-A-CB | N/A
215866672 | Mini/Multi Split | KADEN | KOB-PS327HP-2AAMA |  | Ducted Indoor Units |  |  | 26600 |  |  | 21 | 9 | 26600 |  |  | 18800 | 71% | 2 | Both | 555 | 2.22 | HMSV-A-CB | N/A
215866675 | Mini/Multi Split | KADEN | KOB-PS436HP-2AAMA |  | Ducted Indoor Units |  |  | 35000 |  |  | 20 | 9.2 | 37000 |  |  | 26000 | 70% | 2 | Both | 730 | 2.92 | HMSV-A-CB | N/A
215866678 | Mini/Multi Split | KADEN | KOB-PS548HP-2AAMA |  | Ducted Indoor Units |  |  | 45000 |  |  | 20.4 | 10.6 | 47000 |  |  | 38000 | 81% | 2.1 | Both | 937.5 | 3.75 | HMSV-A-CB | N/A
215866696 | Mini/Multi Split | KADEN | KOB-HH-PS555HP-2AAMA |  | Ducted Indoor Units |  |  | 53000 |  |  | 20 | 10.7 | 55000 |  |  | 48000 | 87% | 2.1 | Both | 1105 | 4.42 | HMSV-A-CB | N/A
215866684 | Mini/Multi Split | KADEN | KOB-HH-PS218HP-2AAMA |  | Ducted Indoor Units |  |  | 19000 |  |  | 20 | 10 | 20000 |  |  | 18000 | 90% | 2 | Both | 395 | 1.58 | HMSV-A-CB | N/A
215866687 | Mini/Multi Split | KADEN | KOB-HH-PS327HP-2AAMA |  | Ducted Indoor Units |  |  | 28000 |  |  | 19 | 9.5 | 28000 |  |  | 27000 | 96% | 2 | Both | 582.5 | 2.33 | HMSV-A-CB | N/A
215866690 | Mini/Multi Split | KADEN | KOB-HH-PS436HP-2AAMA |  | Ducted Indoor Units |  |  | 36000 |  |  | 19.4 | 10.4 | 36000 |  |  | 38000 | 106% | 2 | Both | 750 | 3 | HMSV-A-CB | N/A
215866693 | Mini/Multi Split | KADEN | KOB-HH-PS548HP-2AAMA |  | Ducted Indoor Units |  |  | 47000 |  |  | 20.4 | 11 | 48000 |  |  | 48000 | 100% | 2 | Both | 980 | 3.92 | HMSV-A-CB | N/A
215866801 | Mini/Multi Split | AI AIR CONDITIONING | A3MO21-18N2-M1 |  | Ducted Indoor Units |  |  | 18000 |  |  | 20 | 10 | 19000 |  |  | 14600 | 77% | 2.3 | Both | 375 | 1.5 | HMSV-A-CB | Both
215866804 | Mini/Multi Split | AI AIR CONDITIONING | A4MO21-27N2-M1 |  | Ducted Indoor Units |  |  | 26600 |  |  | 21 | 9 | 26600 |  |  | 18800 | 71% | 2 | Both | 555 | 2.22 | HMSV-A-CB | Both
215866807 | Mini/Multi Split | AI AIR CONDITIONING | A5MO21-36N2-M1 |  | Ducted Indoor Units |  |  | 35000 |  |  | 20 | 9.2 | 37000 |  |  | 26000 | 70% | 2 | Both | 730 | 2.92 | HMSV-A-CB | Both
215866810 | Mini/Multi Split | AI AIR CONDITIONING | A6MO21-48N2-M1 |  | Ducted Indoor Units |  |  | 45000 |  |  | 20.4 | 10.6 | 47000 |  |  | 38000 | 81% | 2.1 | Both | 937.5 | 3.75 | HMSV-A-CB | Both
215866816 | Mini/Multi Split | AI AIR CONDITIONING | A3MO23-18N2-M1H |  | Ducted Indoor Units |  |  | 19000 |  |  | 20 | 10 | 20000 |  |  | 18000 | 90% | 2 | Both | 395 | 1.58 | HMSV-A-CB | Both
215866828 | Mini/Multi Split | AI AIR CONDITIONING | A6MO23-55N2-M1H |  | Ducted Indoor Units |  |  | 53000 |  |  | 20 | 10.7 | 55000 |  |  | 48000 | 87% | 2.1 | Both | 1105 | 4.42 | HMSV-A-CB | Both
215866819 | Mini/Multi Split | AI AIR CONDITIONING | A4MO23-27N2-M1H |  | Ducted Indoor Units |  |  | 28000 |  |  | 19 | 9.5 | 28000 |  |  | 27000 | 96% | 2 | Both | 582.5 | 2.33 | HMSV-A-CB | Both
215866822 | Mini/Multi Split | AI AIR CONDITIONING | A5MO23-36N2-M1H |  | Ducted Indoor Units |  |  | 36000 |  |  | 19.4 | 10.4 | 36000 |  |  | 38000 | 106% | 2 | Both | 750 | 3 | HMSV-A-CB | Both
215866825 | Mini/Multi Split | AI AIR CONDITIONING | A6MO23-48N2-M1H |  | Ducted Indoor Units |  |  | 47000 |  |  | 20.4 | 11 | 48000 |  |  | 48000 | 100% | 2 | Both | 980 | 3.92 | HMSV-A-CB | Both
215894272 | Mini/Multi Split | Nutech | N3OX430-18HFN10-M1-D |  | Ducted Indoor Units |  |  | 18000 |  |  | 20 | 10 | 19000 |  |  | 14600 | 77% | 2.3 | Both | 375 | 1.5 | HMSV-A-CB | N/A
215894275 | Mini/Multi Split | Nutech | N4OD30-27HFN10-M1D-D |  | Ducted Indoor Units |  |  | 26600 |  |  | 21 | 9 | 26600 |  |  | 18800 | 71% | 2 | Both | 555 | 2.22 | HMSV-A-CB | N/A
215894278 | Mini/Multi Split | Nutech | N5OD30-36HFN10-M1D-D |  | Ducted Indoor Units |  |  | 35000 |  |  | 20 | 9.2 | 37000 |  |  | 26000 | 70% | 2 | Both | 730 | 2.92 | HMSV-A-CB | N/A
215894281 | Mini/Multi Split | Nutech | N6OE30-48HFN10-M1D-D |  | Ducted Indoor Units |  |  | 45000 |  |  | 20.4 | 10.6 | 47000 |  |  | 38000 | 81% | 2.1 | Both | 937.5 | 3.75 | HMSV-A-CB | N/A
216021060 | Mini/Multi Split | MIDEA | MDV-V36WMN10T |  | Ducted Indoor Units |  |  | 36000 |  |  | 17.8 | 9.6 | 40000 |  |  | 34000 | 85% | 2 | Both | 750 | 3 | HMSV-A-CB | Both
216021061 | Mini/Multi Split | MIDEA | MDV-V48WMN10T |  | Ducted Indoor Units |  |  | 47000 |  |  | 17.6 | 10 | 50000 |  |  | 35000 | 70% | 2 | Both | 980 | 3.92 | HMSV-A-CB | Both
216021062 | Mini/Multi Split | MIDEA | MDV-V60WMN10T |  | Ducted Indoor Units |  |  | 60000 |  |  | 17 | 9.2 | 60000 |  |  | 42000 | 70% | 1.9 | Both | 1250 | 5 | HMSV-A-CB | Yes
216021091 | Mini/Multi Split | MDV | M4OD30-27HFPN10-M1D |  | Ducted Indoor Units |  |  | 26000 |  |  | 20 | 9.5 | 27000 |  |  | 19200 | 71% | 2.1 | Both | 542.5 | 2.17 | HMSV-A-CB | Both
216021093 | Mini/Multi Split | MDV | M5OD30-36HFPN10-M1D |  | Ducted Indoor Units |  |  | 33000 |  |  | 19 | 9.5 | 36000 |  |  | 25200 | 70% | 2 | Both | 687.5 | 2.75 | HMSV-A-CB | Both
216027660 | Mini/Multi Split | Capella | CPM5B1V-H55A-O |  | Ducted Indoor Units |  |  | 53000 |  |  | 20 | 10.7 | 55000 |  |  | 48000 | 87% | 2.1 | Both | 1105 | 4.42 | HMSV-A-CB | Both
216021097 | Mini/Multi Split | MDV | M6OE31-53HFPN10-M1XD |  | Ducted Indoor Units |  |  | 47000 |  |  | 20 | 10.5 | 55000 |  |  | 46000 | 84% | 2 | Both | 980 | 3.92 | HMSV-A-CB | Both
216021095 | Mini/Multi Split | MDV | M6OE30-48HFPN10-M1D |  | Ducted Indoor Units |  |  | 43000 |  |  | 20 | 10.5 | 47000 |  |  | 37000 | 79% | 2 | Both | 895 | 3.58 | HMSV-A-CB | Both
216027633 | Mini/Multi Split | Capella | CPM2B1-H18A-O |  | Ducted Indoor Units |  |  | 19000 |  |  | 20 | 10 | 20000 |  |  | 18000 | 90% | 2 | Both | 395 | 1.58 | HMSV-A-CB | Both
216027636 | Mini/Multi Split | Capella | CPM3B1-H27A-O |  | Ducted Indoor Units |  |  | 28000 |  |  | 19 | 9.5 | 28000 |  |  | 27000 | 96% | 2 | Both | 582.5 | 2.33 | HMSV-A-CB | Both
216027639 | Mini/Multi Split | Capella | CPM4B1-H36A-O |  | Ducted Indoor Units |  |  | 36000 |  |  | 19.4 | 10.4 | 36000 |  |  | 38000 | 106% | 2 | Both | 750 | 3 | HMSV-A-CB | Both
216027642 | Mini/Multi Split | Capella | CPM5B1-H48A-O |  | Ducted Indoor Units |  |  | 47000 |  |  | 20.4 | 11 | 48000 |  |  | 48000 | 100% | 2 | Both | 980 | 3.92 | HMSV-A-CB | Both
216027645 | Mini/Multi Split | Capella | CPM5B1-H55A-O |  | Ducted Indoor Units |  |  | 53000 |  |  | 20 | 10.7 | 55000 |  |  | 48000 | 87% | 2.1 | Both | 1105 | 4.42 | HMSV-A-CB | Both
216027648 | Mini/Multi Split | Capella | CPM2B1V-H18A-O |  | Ducted Indoor Units |  |  | 19000 |  |  | 20 | 10 | 20000 |  |  | 18000 | 90% | 2 | Both | 395 | 1.58 | HMSV-A-CB | Both
216027651 | Mini/Multi Split | Capella | CPM3B1V-H27A-O |  | Ducted Indoor Units |  |  | 28000 |  |  | 19 | 9.5 | 28000 |  |  | 27000 | 96% | 2 | Both | 582.5 | 2.33 | HMSV-A-CB | Both
216031078 | Mini/Multi Split | MOOVAIR | MXHZA4862AV1 |  | Ducted Indoor Units |  |  | 47000 |  |  | 20.4 | 11 | 48000 |  |  | 48000 | 100% | 2 | Both | 980 | 3.92 | HMSV-A-CB | Both
216027654 | Mini/Multi Split | Capella | CPM4B1V-H36A-O |  | Ducted Indoor Units |  |  | 36000 |  |  | 19.4 | 10.4 | 36000 |  |  | 38000 | 106% | 2 | Both | 750 | 3 | HMSV-A-CB | Both
216027657 | Mini/Multi Split | Capella | CPM5B1V-H48A-O |  | Ducted Indoor Units |  |  | 47000 |  |  | 20.4 | 11 | 48000 |  |  | 48000 | 100% | 2 | Both | 980 | 3.92 | HMSV-A-CB | Both
216031060 | Mini/Multi Split | MOOVAIR | MXHSA2742AV1 |  | Ducted Indoor Units |  |  | 26600 |  |  | 21 | 9 | 26600 |  |  | 18800 | 71% | 2 | Both | 555 | 2.22 | HMSV-A-CB | Both
216031063 | Mini/Multi Split | MOOVAIR | MXHSA3652AV1 |  | Ducted Indoor Units |  |  | 35000 |  |  | 20 | 9.2 | 37000 |  |  | 26000 | 70% | 2 | Both | 730 | 2.92 | HMSV-A-CB | Both
216031066 | Mini/Multi Split | MOOVAIR | MXHSA4862AV1 |  | Ducted Indoor Units |  |  | 45000 |  |  | 20.4 | 10.6 | 47000 |  |  | 38000 | 81% | 2.1 | Both | 937.5 | 3.75 | HMSV-A-CB | Both
216031069 | Mini/Multi Split | MOOVAIR | MXHZA1832AV1 |  | Ducted Indoor Units |  |  | 19000 |  |  | 20 | 10 | 20000 |  |  | 18000 | 90% | 2 | Both | 395 | 1.58 | HMSV-A-CB | Both
216031072 | Mini/Multi Split | MOOVAIR | MXHZA2742AV1 |  | Ducted Indoor Units |  |  | 28000 |  |  | 19 | 9.5 | 28000 |  |  | 27000 | 96% | 2 | Both | 582.5 | 2.33 | HMSV-A-CB | Both
216031075 | Mini/Multi Split | MOOVAIR | MXHZA3652AV1 |  | Ducted Indoor Units |  |  | 36000 |  |  | 19.4 | 10.4 | 36000 |  |  | 38000 | 106% | 2 | Both | 750 | 3 | HMSV-A-CB | Both
216032296 | Mini/Multi Split | 1HVAC | ACIQ-18Z-HH-M3C |  | Ducted Indoor Units |  |  | 19000 |  |  | 20 | 10 | 20000 |  |  | 18000 | 90% | 2 | Both | 395 | 1.58 | HMSV-A-CB | Both
216032299 | Mini/Multi Split | 1HVAC | ACIQ-27Z-HH-M4C |  | Ducted Indoor Units |  |  | 28000 |  |  | 19 | 9.5 | 28000 |  |  | 27000 | 96% | 2 | Both | 582.5 | 2.33 | HMSV-A-CB | Both
216032302 | Mini/Multi Split | 1HVAC | ACIQ-36Z-HH-M5C |  | Ducted Indoor Units |  |  | 36000 |  |  | 19.4 | 10.4 | 36000 |  |  | 38000 | 106% | 2 | Both | 750 | 3 | HMSV-A-CB | Both
216032305 | Mini/Multi Split | 1HVAC | ACIQ-48Z-HH-M6C |  | Ducted Indoor Units |  |  | 47000 |  |  | 20.4 | 11 | 48000 |  |  | 48000 | 100% | 2 | Both | 980 | 3.92 | HMSV-A-CB | Both
216032308 | Mini/Multi Split | 1HVAC | ACIQ-55Z-HH-M6C |  | Ducted Indoor Units |  |  | 53000 |  |  | 20 | 10.7 | 55000 |  |  | 48000 | 87% | 2.1 | Both | 1105 | 4.42 | HMSV-A-CB | Both
216032311 | Mini/Multi Split | 1HVAC | ES-18Z-M3C |  | Ducted Indoor Units |  |  | 18000 |  |  | 20 | 10 | 19000 |  |  | 14600 | 77% | 2.3 | Both | 375 | 1.5 | HMSV-A-CB | Both
216032314 | Mini/Multi Split | 1HVAC | ES-27Z-M4C |  | Ducted Indoor Units |  |  | 26600 |  |  | 21 | 9 | 26600 |  |  | 18800 | 71% | 2 | Both | 555 | 2.22 | HMSV-A-CB | Both
216032317 | Mini/Multi Split | 1HVAC | ES-36Z-M5C |  | Ducted Indoor Units |  |  | 35000 |  |  | 20 | 9.2 | 37000 |  |  | 26000 | 70% | 2 | Both | 730 | 2.92 | HMSV-A-CB | Both
216032320 | Mini/Multi Split | 1HVAC | ES-48Z-M6C |  | Ducted Indoor Units |  |  | 45000 |  |  | 20.4 | 10.6 | 47000 |  |  | 38000 | 81% | 2.1 | Both | 937.5 | 3.75 | HMSV-A-CB | Both
216032362 | Mini/Multi Split | ACIQ | ACIQ-18Z-HH-M3C |  | Ducted Indoor Units |  |  | 19000 |  |  | 20 | 10 | 20000 |  |  | 18000 | 90% | 2 | Both | 395 | 1.58 | HMSV-A-CB | Both
216032365 | Mini/Multi Split | ACIQ | ACIQ-27Z-HH-M4C |  | Ducted Indoor Units |  |  | 28000 |  |  | 19 | 9.5 | 28000 |  |  | 27000 | 96% | 2 | Both | 582.5 | 2.33 | HMSV-A-CB | Both
216032368 | Mini/Multi Split | ACIQ | ACIQ-36Z-HH-M5C |  | Ducted Indoor Units |  |  | 36000 |  |  | 19.4 | 10.4 | 36000 |  |  | 38000 | 106% | 2 | Both | 750 | 3 | HMSV-A-CB | Both
216032371 | Mini/Multi Split | ACIQ | ACIQ-48Z-HH-M6C |  | Ducted Indoor Units |  |  | 47000 |  |  | 20.4 | 11 | 48000 |  |  | 48000 | 100% | 2 | Both | 980 | 3.92 | HMSV-A-CB | Both
216032374 | Mini/Multi Split | ACIQ | ACIQ-55Z-HH-M6C |  | Ducted Indoor Units |  |  | 53000 |  |  | 20 | 10.7 | 55000 |  |  | 48000 | 87% | 2.1 | Both | 1105 | 4.42 | HMSV-A-CB | Both
216032377 | Mini/Multi Split | ACIQ | ES-18Z-M3C |  | Ducted Indoor Units |  |  | 18000 |  |  | 20 | 10 | 19000 |  |  | 14600 | 77% | 2.3 | Both | 375 | 1.5 | HMSV-A-CB | Both
216032380 | Mini/Multi Split | ACIQ | ES-27Z-M4C |  | Ducted Indoor Units |  |  | 26600 |  |  | 21 | 9 | 26600 |  |  | 18800 | 71% | 2 | Both | 555 | 2.22 | HMSV-A-CB | Both
216032383 | Mini/Multi Split | ACIQ | ES-36Z-M5C |  | Ducted Indoor Units |  |  | 35000 |  |  | 20 | 9.2 | 37000 |  |  | 26000 | 70% | 2 | Both | 730 | 2.92 | HMSV-A-CB | Both
216032386 | Mini/Multi Split | ACIQ | ES-48Z-M6C |  | Ducted Indoor Units |  |  | 45000 |  |  | 20.4 | 10.6 | 47000 |  |  | 38000 | 81% | 2.1 | Both | 937.5 | 3.75 | HMSV-A-CB | Both
216032398 | Mini/Multi Split | AUX | ASPR18HPMULO |  | Ducted Indoor Units |  |  | 17700 |  |  | 19.5 | 9.5 | 18000 |  |  | 14000 | 78% | 1.9 | Both | 370 | 1.48 | HMSV-A-CB | Yes
216032399 | Mini/Multi Split | AUX | ASPR24HPMULO |  | Ducted Indoor Units |  |  | 24000 |  |  | 20.5 | 9.5 | 24000 |  |  | 18400 | 77% | 2 | Both | 500 | 2 | HMSV-A-CB | Yes
216032400 | Mini/Multi Split | AUX | ASPR30HPMULO |  | Ducted Indoor Units |  |  | 30000 |  |  | 20 | 9.5 | 30000 |  |  | 23000 | 77% | 2.1 | Both | 625 | 2.5 | HMSV-A-CB | Yes
216032401 | Mini/Multi Split | AUX | ASPR36HPMULO |  | Ducted Indoor Units |  |  | 36000 |  |  | 20 | 10 | 36000 |  |  | 25200 | 70% | 2.1 | Both | 750 | 3 | HMSV-A-CB | Yes
216032402 | Mini/Multi Split | AUX | ASPR42HPMULO |  | Ducted Indoor Units |  |  | 37000 |  |  | 20 | 9.2 | 40000 |  |  | 28000 | 70% | 2 | Both | 770 | 3.08 | HMSV-A-CB | Yes
216032437 | Mini/Multi Split | AUX | ASUM18HPMULO |  | Ducted Indoor Units |  |  | 18000 |  |  | 20.5 | 9.8 | 21000 |  |  | 19000 | 90% | 2 | Both | 375 | 1.5 | HMSV-A-CB | Yes
216032438 | Mini/Multi Split | AUX | ASUM24HPMULO |  | Ducted Indoor Units |  |  | 24000 |  |  | 21 | 10 | 26000 |  |  | 19800 | 76% | 1.9 | Both | 500 | 2 | HMSV-A-CB | Yes
216032439 | Mini/Multi Split | AUX | ASUM36HPMULO |  | Ducted Indoor Units |  |  | 36000 |  |  | 21.5 | 10 | 36000 |  |  | 34000 | 94% | 1.9 | Both | 750 | 3 | HMSV-A-CB | Yes
216032440 | Mini/Multi Split | AUX | ASUM42HPMULO |  | Ducted Indoor Units |  |  | 42000 |  |  | 22 | 10 | 42000 |  |  | 35000 | 83% | 2.1 | Both | 875 | 3.5 | HMSV-A-CB | Yes
216054509 | Mini/Multi Split | LENNOX | VPD036S6M-5P |  | Ducted Indoor Units |  |  | 38000 |  |  | 19 | 10 | 42000 |  |  | 31000 | 74% | 2.1 | Both | 792.5 | 3.17 | HMSV-A-CB | Both
216054510 | Mini/Multi Split | LENNOX | VPD048S6M-5P |  | Ducted Indoor Units |  |  | 48000 |  |  | 19 | 10 | 54000 |  |  | 38000 | 70% | 2.1 | Both | 1000 | 4 | HMSV-A-CB | Both
216054511 | Mini/Multi Split | LENNOX | VPD060S6M-5P |  | Ducted Indoor Units |  |  | 60000 |  |  | 16.5 | 9.5 | 66000 |  |  | 47000 | 71% | 2.1 | Both | 1250 | 5 | HMSV-A-CB | N/A
216054512 | Mini/Multi Split | LENNOX | VPD060H6M-5P |  | Ducted Indoor Units |  |  | 60000 |  |  | 19 | 10.5 | 66000 |  |  | 47000 | 71% | 2.3 | Both | 1250 | 5 | HMSV-A-CB | Both
216032590 | Mini/Multi Split | MRCOOL | DIY-MULTI4-27HP230D-O |  | Ducted Indoor Units |  |  | 26000 |  |  | 20 | 9.5 | 27000 |  |  | 19200 | 71% | 2.1 | Both | 542.5 | 2.17 | HMSV-A-CB | Both
216032593 | Mini/Multi Split | MRCOOL | DIY-MULTI5-36HP230D-O |  | Ducted Indoor Units |  |  | 33000 |  |  | 19 | 9.5 | 36000 |  |  | 25200 | 70% | 2 | Both | 687.5 | 2.75 | HMSV-A-CB | Both
216032599 | Mini/Multi Split | MRCOOL | DIY-MULTI6-55HP230D-O |  | Ducted Indoor Units |  |  | 47000 |  |  | 20 | 10.5 | 55000 |  |  | 46000 | 84% | 2 | Both | 980 | 3.92 | HMSV-A-CB | Both
216032596 | Mini/Multi Split | MRCOOL | DIY-MULTI6-48HP230D-O |  | Ducted Indoor Units |  |  | 43000 |  |  | 20 | 10.5 | 47000 |  |  | 37000 | 79% | 2 | Both | 895 | 3.58 | HMSV-A-CB | Both
216046640 | Mini/Multi Split | ELIOS | EXHSA2742AV1 |  | Ducted Indoor Units |  |  | 26600 |  |  | 21 | 9 | 26600 |  |  | 18800 | 71% | 2 | Both | 555 | 2.22 | HMSV-A-CB | Both
216046643 | Mini/Multi Split | ELIOS | EXHSA3652AV1 |  | Ducted Indoor Units |  |  | 35000 |  |  | 20 | 9.2 | 37000 |  |  | 26000 | 70% | 2 | Both | 730 | 2.92 | HMSV-A-CB | Both
216046646 | Mini/Multi Split | ELIOS | EXHSA4862AV1 |  | Ducted Indoor Units |  |  | 45000 |  |  | 20.4 | 10.6 | 47000 |  |  | 38000 | 81% | 2.1 | Both | 937.5 | 3.75 | HMSV-A-CB | Both
216051352 | Mini/Multi Split | Kepler | ODUM3OK-27HFN1-M* |  | Ducted Indoor Units |  |  | 28000 |  |  | 20 | 9.5 | 28000 |  |  | 25000 | 89% | 1.8 | Both | 582.5 | 2.33 | HMSV-A-CB | Both
216097154 | Mini/Multi Split | Kerr | A-KHP556A-1 |  | Ducted Indoor Units |  |  | 53000 |  |  | 20 | 10.7 | 55000 |  |  | 48000 | 87% | 2.1 | Both | 1105 | 4.42 | HMSV-A-CB | Both
216097140 | Mini/Multi Split | Kerr | A-KHP183A-1 |  | Ducted Indoor Units |  |  | 19000 |  |  | 20 | 10 | 20000 |  |  | 18000 | 90% | 2 | Both | 395 | 1.58 | HMSV-A-CB | Both
216097143 | Mini/Multi Split | Kerr | A-KHP284A-1 |  | Ducted Indoor Units |  |  | 28000 |  |  | 19 | 9.5 | 28000 |  |  | 27000 | 96% | 2 | Both | 582.5 | 2.33 | HMSV-A-CB | Both
216097146 | Mini/Multi Split | Kerr | A-KHP365A-1 |  | Ducted Indoor Units |  |  | 36000 |  |  | 19.4 | 10.4 | 36000 |  |  | 38000 | 106% | 2 | Both | 750 | 3 | HMSV-A-CB | Both
216097150 | Mini/Multi Split | Kerr | A-KHP486A-1 |  | Ducted Indoor Units |  |  | 47000 |  |  | 20.4 | 11 | 48000 |  |  | 48000 | 100% | 2 | Both | 980 | 3.92 | HMSV-A-CB | Both
216097710 | Mini/Multi Split | Hitachi | RAM-G24N3HAA |  | Ducted Indoor Units |  |  | 24000 |  |  | 18 | 9.5 | 24000 |  |  | 18200 | 76% | 2.2 | Both | 500 | 2 | HRCU-A-CB | Both
212925460 | Mini/Multi Split | Mitsubishi Electric | MXZ-3C24NA4-** |  | Ducted Indoor Units |  |  | 23600 |  |  | 16 | 8.6 | 24000 |  |  | 19800 | 83% | 1.75 | Both | 492.5 | 1.97 | HMSV-A-CB | Both
214717101 | Mini/Multi Split | TOSOT | TVRF-V60WL/C |  | Ducted Indoor Units |  |  | 60000 |  |  | 17 | 8.3 | 60000 |  |  | 42000 | 70% | 1.9 | Both | 1250 | 5 | HMSV-A-CB | Yes
215357122 | Mini/Multi Split | BRYANT | 37MGHAQ48FA3 |  | Ducted Indoor Units |  |  | 47000 |  |  | 20.5 | 11 | 48000 |  |  | 48000 | 100% | 2 | Both | 980 | 3.92 | HMSV-A-CB | Both
214717095 | Mini/Multi Split | TOSOT | TVRF-V48WL/C |  | Ducted Indoor Units |  |  | 48000 |  |  | 17.1 | 8.55 | 48000 |  |  | 33600 | 70% | 2 | Both | 1000 | 4 | HMSV-A-CB | Yes
214717096 | Mini/Multi Split | TOSOT | TVRF-V36WL/C |  | Ducted Indoor Units |  |  | 36000 |  |  | 18.5 | 8.7 | 36000 |  |  | 25200 | 70% | 2.2 | Both | 750 | 3 | HMSV-A-CB | Yes
215357126 | Mini/Multi Split | BRYANT | 37MGHAQ55FA3 |  | Ducted Indoor Units |  |  | 53000 |  |  | 20.2 | 10.7 | 55000 |  |  | 48000 | 87% | 2.1 | Both | 1105 | 4.42 | HMSV-A-CB | Both
215357127 | Mini/Multi Split | ARCOAIRE | D5CMHAH18CAK |  | Ducted Indoor Units |  |  | 19000 |  |  | 20 | 10 | 20000 |  |  | 18000 | 90% | 2 | Both | 395 | 1.58 | HMSV-A-CB | Both
215357133 | Mini/Multi Split | BRYANT | 37MGRAQ18CA3 |  | Ducted Indoor Units |  |  | 18000 |  |  | 20 | 10 | 19000 |  |  | 14600 | 77% | 2.3 | Both | 375 | 1.5 | HMSV-A-CB | Both
215357132 | Mini/Multi Split | ARCOAIRE | D5CMHAH24DAK |  | Ducted Indoor Units |  |  | 24000 |  |  | 20 | 9.5 | 25000 |  |  | 25000 | 100% | 1.9 | Both | 500 | 2 | HMSV-A-CB | Both
215357140 | Mini/Multi Split | BRYANT | 37MGRAQ24DA3 |  | Ducted Indoor Units |  |  | 24000 |  |  | 21 | 9.5 | 25000 |  |  | 18000 | 72% | 2 | Both | 500 | 2 | HMSV-A-CB | Both
214861696 | Mini/Multi Split | MDV | M4OD31-27HFN10-M1XD |  | Ducted Indoor Units |  |  | 28000 |  |  | 19 | 9.5 | 28000 |  |  | 27000 | 96% | 2 | Both | 582.5 | 2.33 | HMSV-A-CB | Both
214861699 | Mini/Multi Split | MDV | M5OX631-36HFN10-M1XD |  | Ducted Indoor Units |  |  | 36000 |  |  | 19.5 | 10.5 | 36000 |  |  | 38000 | 106% | 2 | Both | 750 | 3 | HMSV-A-CB | Both
214861702 | Mini/Multi Split | MDV | M6OE31-48HFN10-M1XD |  | Ducted Indoor Units |  |  | 47000 |  |  | 20.5 | 11 | 48000 |  |  | 48000 | 100% | 2 | Both | 980 | 3.92 | HMSV-A-CB | Both
214861705 | Mini/Multi Split | MDV | M6OE31-53HFN10-M1XD |  | Ducted Indoor Units |  |  | 53000 |  |  | 20.2 | 10.7 | 55000 |  |  | 48000 | 87% | 2.1 | Both | 1105 | 4.42 | HMSV-A-CB | Both
214861708 | Mini/Multi Split | MDV | M3OX430-18HFN10-M1 |  | Ducted Indoor Units |  |  | 18000 |  |  | 20 | 10 | 19000 |  |  | 14600 | 77% | 2.3 | Both | 375 | 1.5 | HMSV-A-CB | Both
214861711 | Mini/Multi Split | MDV | M4OD30-27HFN10-M1D |  | Ducted Indoor Units |  |  | 26600 |  |  | 21 | 9.2 | 26600 |  |  | 18800 | 71% | 2 | Both | 555 | 2.22 | HMSV-A-CB | Both
214861714 | Mini/Multi Split | MDV | M5OD30-36HFN10-M1D |  | Ducted Indoor Units |  |  | 35000 |  |  | 20 | 9.2 | 37000 |  |  | 26000 | 70% | 2 | Both | 730 | 2.92 | HMSV-A-CB | Both
214861717 | Mini/Multi Split | MDV | M6OE30-48HFN10-M1D |  | Ducted Indoor Units |  |  | 45000 |  |  | 20.5 | 10.6 | 47000 |  |  | 38000 | 81% | 2.1 | Both | 937.5 | 3.75 | HMSV-A-CB | Both
214861727 | Mini/Multi Split | MDV | M6OE31-48HFN10-M1X |  | Ducted Indoor Units |  |  | 47000 |  |  | 20.5 | 11 | 48000 |  |  | 48000 | 100% | 2 | Both | 980 | 3.92 | HMSV-A-CB | Both
214861730 | Mini/Multi Split | MDV | M6OE31-53HFN10-M1X |  | Ducted Indoor Units |  |  | 53000 |  |  | 20.2 | 10.7 | 55000 |  |  | 48000 | 87% | 2.1 | Both | 1105 | 4.42 | HMSV-A-CB | Both
214861735 | Mini/Multi Split | MDV | M4OD30-27HFN10-M1 |  | Ducted Indoor Units |  |  | 26600 |  |  | 21 | 9.2 | 26600 |  |  | 18800 | 71% | 2 | Both | 555 | 2.22 | HMSV-A-CB | Both
214861738 | Mini/Multi Split | MDV | M5OD30-36HFN10-M1 |  | Ducted Indoor Units |  |  | 35000 |  |  | 20 | 9.2 | 37000 |  |  | 26000 | 70% | 2 | Both | 730 | 2.92 | HMSV-A-CB | Both
214861741 | Mini/Multi Split | MDV | M6OE30-48HFN10-M1 |  | Ducted Indoor Units |  |  | 45000 |  |  | 20.5 | 10.6 | 47000 |  |  | 38000 | 81% | 2.1 | Both | 937.5 | 3.75 | HMSV-A-CB | Both
214861750 | Mini/Multi Split | MDV | M3OD31-18HFN10-M1XD* |  | Ducted Indoor Units |  |  | 19000 |  |  | 20 | 10 | 20000 |  |  | 18000 | 90% | 2 | Both | 395 | 1.58 | HMSV-A-CB | Both
214861753 | Mini/Multi Split | MDV | M4OD31-27HFN10-M1XD* |  | Ducted Indoor Units |  |  | 28000 |  |  | 19 | 9.5 | 28000 |  |  | 27000 | 96% | 2 | Both | 582.5 | 2.33 | HMSV-A-CB | Both
214861756 | Mini/Multi Split | MDV | M5OX631-36HFN10-M1XD* |  | Ducted Indoor Units |  |  | 36000 |  |  | 19.5 | 10.5 | 36000 |  |  | 38000 | 106% | 2 | Both | 750 | 3 | HMSV-A-CB | Both
214861759 | Mini/Multi Split | MDV | M6OE31-48HFN10-M1XD* |  | Ducted Indoor Units |  |  | 47000 |  |  | 20.5 | 11 | 48000 |  |  | 48000 | 100% | 2 | Both | 980 | 3.92 | HMSV-A-CB | Both
214861762 | Mini/Multi Split | MDV | M6OE31-53HFN10-M1XD* |  | Ducted Indoor Units |  |  | 53000 |  |  | 20.2 | 10.7 | 55000 |  |  | 48000 | 87% | 2.1 | Both | 1105 | 4.42 | HMSV-A-CB | Both
214861768 | Mini/Multi Split | MDV | M4OD30-27HFN10-M1D* |  | Ducted Indoor Units |  |  | 26600 |  |  | 21 | 9.2 | 26600 |  |  | 18800 | 71% | 2 | Both | 555 | 2.22 | HMSV-A-CB | Both
214861771 | Mini/Multi Split | MDV | M5OD30-36HFN10-M1D* |  | Ducted Indoor Units |  |  | 35000 |  |  | 20 | 9.2 | 37000 |  |  | 26000 | 70% | 2 | Both | 730 | 2.92 | HMSV-A-CB | Both
214861774 | Mini/Multi Split | MDV | M6OE30-48HFN10-M1D* |  | Ducted Indoor Units |  |  | 45000 |  |  | 20.5 | 10.6 | 47000 |  |  | 38000 | 81% | 2.1 | Both | 937.5 | 3.75 | HMSV-A-CB | Both
214861780 | Mini/Multi Split | MDV | M3OD31-18HFN10-M1X* |  | Ducted Indoor Units |  |  | 19000 |  |  | 20 | 10 | 20000 |  |  | 18000 | 90% | 2 | Both | 395 | 1.58 | HMSV-A-CB | Both
214861786 | Mini/Multi Split | MDV | M5OX631-36HFN10-M1X* |  | Ducted Indoor Units |  |  | 36000 |  |  | 19.5 | 10.5 | 36000 |  |  | 38000 | 106% | 2 | Both | 750 | 3 | HMSV-A-CB | Both
214861789 | Mini/Multi Split | MDV | M5OX631-36HFN10-M1X** |  | Ducted Indoor Units |  |  | 36000 |  |  | 19.5 | 10.5 | 36000 |  |  | 38000 | 106% | 2 | Both | 750 | 3 | HMSV-A-CB | Both
214861792 | Mini/Multi Split | MDV | M6OE31-48HFN10-M1X* |  | Ducted Indoor Units |  |  | 47000 |  |  | 20.5 | 11 | 48000 |  |  | 48000 | 100% | 2 | Both | 980 | 3.92 | HMSV-A-CB | Both
214861795 | Mini/Multi Split | MDV | M6OE31-53HFN10-M1X* |  | Ducted Indoor Units |  |  | 53000 |  |  | 20.2 | 10.7 | 55000 |  |  | 48000 | 87% | 2.1 | Both | 1105 | 4.42 | HMSV-A-CB | Both
214861798 | Mini/Multi Split | MDV | M4OD30-27HFN10-M1* |  | Ducted Indoor Units |  |  | 26600 |  |  | 21 | 9.2 | 26600 |  |  | 18800 | 71% | 2 | Both | 555 | 2.22 | HMSV-A-CB | Both
214861801 | Mini/Multi Split | MDV | M5OD30-36HFN10-M1* |  | Ducted Indoor Units |  |  | 35000 |  |  | 20 | 9.2 | 37000 |  |  | 26000 | 70% | 2 | Both | 730 | 2.92 | HMSV-A-CB | Both
214861804 | Mini/Multi Split | MDV | M6OE30-48HFN10-M1* |  | Ducted Indoor Units |  |  | 45000 |  |  | 20.5 | 10.6 | 47000 |  |  | 38000 | 81% | 2.1 | Both | 937.5 | 3.75 | HMSV-A-CB | Both
214861810 | Mini/Multi Split | MDV | M3OD31-18HFN10-M1XD-D |  | Ducted Indoor Units |  |  | 19000 |  |  | 20 | 10 | 20000 |  |  | 18000 | 90% | 2 | Both | 395 | 1.58 | HMSV-A-CB | Both
214861813 | Mini/Multi Split | MDV | M4OD31-27HFN10-M1XD-D |  | Ducted Indoor Units |  |  | 28000 |  |  | 19 | 9.5 | 28000 |  |  | 27000 | 96% | 2 | Both | 582.5 | 2.33 | HMSV-A-CB | Both
214861816 | Mini/Multi Split | MDV | M5OX631-36HFN10-M1XD-D |  | Ducted Indoor Units |  |  | 36000 |  |  | 19.4 | 10.4 | 36000 |  |  | 38000 | 106% | 2 | Both | 750 | 3 | HMSV-A-CB | Both
214861819 | Mini/Multi Split | MDV | M6OE31-48HFN10-M1XD-D |  | Ducted Indoor Units |  |  | 47000 |  |  | 20.4 | 11 | 48000 |  |  | 48000 | 100% | 2 | Both | 980 | 3.92 | HMSV-A-CB | Both
214861822 | Mini/Multi Split | MDV | M6OE31-53HFN10-M1XD-D |  | Ducted Indoor Units |  |  | 53000 |  |  | 20 | 10.7 | 55000 |  |  | 48000 | 87% | 2.1 | Both | 1105 | 4.42 | HMSV-A-CB | Both
214861825 | Mini/Multi Split | MDV | M3OD31-18HFN10-M1XD-D* |  | Ducted Indoor Units |  |  | 19000 |  |  | 20 | 10 | 20000 |  |  | 18000 | 90% | 2 | Both | 395 | 1.58 | HMSV-A-CB | Both
214861831 | Mini/Multi Split | MDV | M5OX631-36HFN10-M1XD-D* |  | Ducted Indoor Units |  |  | 36000 |  |  | 19.4 | 10.4 | 36000 |  |  | 38000 | 106% | 2 | Both | 750 | 3 | HMSV-A-CB | Both
214861834 | Mini/Multi Split | MDV | M6OE31-48HFN10-M1XD-D* |  | Ducted Indoor Units |  |  | 47000 |  |  | 20.4 | 11 | 48000 |  |  | 48000 | 100% | 2 | Both | 980 | 3.92 | HMSV-A-CB | Both
214861837 | Mini/Multi Split | MDV | M6OE31-53HFN10-M1XD-D* |  | Ducted Indoor Units |  |  | 53000 |  |  | 20 | 10.7 | 55000 |  |  | 48000 | 87% | 2.1 | Both | 1105 | 4.42 | HMSV-A-CB | Both
214861843 | Mini/Multi Split | MDV | M4OD30-27HFN10-M1D-D |  | Ducted Indoor Units |  |  | 26600 |  |  | 21 | 9 | 26600 |  |  | 18800 | 71% | 2 | Both | 555 | 2.22 | HMSV-A-CB | Both
214861846 | Mini/Multi Split | MDV | M5OD30-36HFN10-M1D-D |  | Ducted Indoor Units |  |  | 35000 |  |  | 20 | 9.2 | 37000 |  |  | 26000 | 70% | 2 | Both | 730 | 2.92 | HMSV-A-CB | Both
214861849 | Mini/Multi Split | MDV | M6OE30-48HFN10-M1D-D |  | Ducted Indoor Units |  |  | 45000 |  |  | 20.4 | 10.6 | 47000 |  |  | 38000 | 81% | 2.1 | Both | 937.5 | 3.75 | HMSV-A-CB | Both
214861855 | Mini/Multi Split | MDV | M3OX430-18HFN10-M1-D* |  | Ducted Indoor Units |  |  | 18000 |  |  | 20 | 10 | 19000 |  |  | 14600 | 77% | 2.3 | Both | 375 | 1.5 | HMSV-A-CB | Both
214861861 | Mini/Multi Split | MDV | M5OD30-36HFN10-M1D-D* |  | Ducted Indoor Units |  |  | 35000 |  |  | 20 | 9.2 | 37000 |  |  | 26000 | 70% | 2 | Both | 730 | 2.92 | HMSV-A-CB | Both
214861864 | Mini/Multi Split | MDV | M6OE30-48HFN10-M1D-D* |  | Ducted Indoor Units |  |  | 45000 |  |  | 20.4 | 10.6 | 47000 |  |  | 38000 | 81% | 2.1 | Both | 937.5 | 3.75 | HMSV-A-CB | Both
214861870 | Mini/Multi Split | MDV | M3OD31-18HFN10-M1X-D |  | Ducted Indoor Units |  |  | 19000 |  |  | 20 | 10 | 20000 |  |  | 18000 | 90% | 2 | Both | 395 | 1.58 | HMSV-A-CB | Both
214861873 | Mini/Multi Split | MDV | M4OD31-27HFN10-M1X-D |  | Ducted Indoor Units |  |  | 28000 |  |  | 19 | 9.5 | 28000 |  |  | 27000 | 96% | 2 | Both | 582.5 | 2.33 | HMSV-A-CB | Both
214861876 | Mini/Multi Split | MDV | M5OX631-36HFN10-M1X-D |  | Ducted Indoor Units |  |  | 36000 |  |  | 19.4 | 10.4 | 36000 |  |  | 38000 | 106% | 2 | Both | 750 | 3 | HMSV-A-CB | Both
214861879 | Mini/Multi Split | MDV | M6OE31-48HFN10-M1X-D |  | Ducted Indoor Units |  |  | 47000 |  |  | 20.4 | 11 | 48000 |  |  | 48000 | 100% | 2 | Both | 980 | 3.92 | HMSV-A-CB | Both
214861882 | Mini/Multi Split | MDV | M6OE31-53HFN10-M1X-D |  | Ducted Indoor Units |  |  | 53000 |  |  | 20 | 10.7 | 55000 |  |  | 48000 | 87% | 2.1 | Both | 1105 | 4.42 | HMSV-A-CB | Both
214861885 | Mini/Multi Split | MDV | M3OD31-18HFN10-M1X-D* |  | Ducted Indoor Units |  |  | 19000 |  |  | 20 | 10 | 20000 |  |  | 18000 | 90% | 2 | Both | 395 | 1.58 | HMSV-A-CB | Both
214861891 | Mini/Multi Split | MDV | M5OX631-36HFN10-M1X-D* |  | Ducted Indoor Units |  |  | 36000 |  |  | 19.4 | 10.4 | 36000 |  |  | 38000 | 106% | 2 | Both | 750 | 3 | HMSV-A-CB | Both
214861894 | Mini/Multi Split | MDV | M6OE31-48HFN10-M1X-D* |  | Ducted Indoor Units |  |  | 47000 |  |  | 20.4 | 11 | 48000 |  |  | 48000 | 100% | 2 | Both | 980 | 3.92 | HMSV-A-CB | Both
214861897 | Mini/Multi Split | MDV | M6OE31-53HFN10-M1X-D* |  | Ducted Indoor Units |  |  | 53000 |  |  | 20 | 10.7 | 55000 |  |  | 48000 | 87% | 2.1 | Both | 1105 | 4.42 | HMSV-A-CB | Both
214861900 | Mini/Multi Split | MDV | M4OD30-27HFN10-M1-D |  | Ducted Indoor Units |  |  | 26600 |  |  | 21 | 9 | 26600 |  |  | 18800 | 71% | 2 | Both | 555 | 2.22 | HMSV-A-CB | Both
214861903 | Mini/Multi Split | MDV | M5OD30-36HFN10-M1-D |  | Ducted Indoor Units |  |  | 35000 |  |  | 20 | 9.2 | 37000 |  |  | 26000 | 70% | 2 | Both | 730 | 2.92 | HMSV-A-CB | Both
214861906 | Mini/Multi Split | MDV | M6OE30-48HFN10-M1-D |  | Ducted Indoor Units |  |  | 45000 |  |  | 20.4 | 10.6 | 47000 |  |  | 38000 | 81% | 2.1 | Both | 937.5 | 3.75 | HMSV-A-CB | Both
214861912 | Mini/Multi Split | MDV | M4OD30-27HFN10-M1-D* |  | Ducted Indoor Units |  |  | 26600 |  |  | 21 | 9 | 26600 |  |  | 18800 | 71% | 2 | Both | 555 | 2.22 | HMSV-A-CB | Both
214861828 | Mini/Multi Split | MDV | M4OD31-27HFN10-M1XD-D* |  | Ducted Indoor Units |  |  | 28000 |  |  | 19 | 9.5 | 28000 |  |  | 27000 | 96% | 2 | Both | 582.5 | 2.33 | HMSV-A-CB | Both
214861915 | Mini/Multi Split | MDV | M5OD30-36HFN10-M1-D* |  | Ducted Indoor Units |  |  | 35000 |  |  | 20 | 9.2 | 37000 |  |  | 26000 | 70% | 2 | Both | 730 | 2.92 | HMSV-A-CB | Both
214861918 | Mini/Multi Split | MDV | M6OE30-48HFN10-M1-D* |  | Ducted Indoor Units |  |  | 45000 |  |  | 20.4 | 10.6 | 47000 |  |  | 38000 | 81% | 2.1 | Both | 937.5 | 3.75 | HMSV-A-CB | Both
214914945 | Mini/Multi Split | LG | ZRUM060GSS0 |  | Ducted Indoor Units |  |  | 60000 |  |  | 16.2 | 9.1 | 67000 |  |  | 54000 | 81% | 2 | Both | 1250 | 5 | HMSV-A-CB | Both
215792837 | Mini/Multi Split | Friedrich | FPHMR18A3D |  | Ducted Indoor Units |  |  | 18000 |  |  | 17.5 | 9.4 | 18000 |  |  | 17000 | 94% | 1.96 | Both | 375 | 1.5 | HMSV-A-CB | Both
215792840 | Mini/Multi Split | Friedrich | FPHMR27A3D |  | Ducted Indoor Units |  |  | 27000 |  |  | 18 | 8.8 | 27000 |  |  | 26400 | 98% | 1.84 | Both | 562.5 | 2.25 | HMSV-A-CB | Both
215792842 | Mini/Multi Split | Friedrich | FPHMR42A3D |  | Ducted Indoor Units |  |  | 42000 |  |  | 18 | 8.8 | 45000 |  |  | 34000 | 76% | 1.83 | Both | 875 | 3.5 | HMSV-A-CB | Both
215792845 | Mini/Multi Split | Friedrich | FPHMR36A3D |  | Ducted Indoor Units |  |  | 36000 |  |  | 19 | 9 | 36000 |  |  | 32400 | 90% | 1.83 | Both | 750 | 3 | HMSV-A-CB | Both
215792849 | Mini/Multi Split | Rheem | FPHMR18A3D |  | Ducted Indoor Units |  |  | 18000 |  |  | 17.5 | 9.4 | 18000 |  |  | 17000 | 94% | 1.96 | Both | 375 | 1.5 | HMSV-A-CB | Both
216566088 | Mini/Multi Split | Coleman | UMC18CN23STG1 |  | Ducted Indoor Units |  |  | 18000 |  |  | 17.5 | 9.4 | 18000 |  |  | 17000 | 94% | 1.96 | Both | 375 | 1.5 | HMSV-A-CB | Both
216566090 | Mini/Multi Split | Coleman | UMC24CN23STG1 |  | Ducted Indoor Units |  |  | 27000 |  |  | 18 | 8.8 | 27000 |  |  | 26400 | 98% | 1.84 | Both | 562.5 | 2.25 | HMSV-A-CB | Both
216566092 | Mini/Multi Split | Coleman | UMC48CN23STG1 |  | Ducted Indoor Units |  |  | 42000 |  |  | 18 | 8.8 | 45000 |  |  | 34000 | 76% | 1.83 | Both | 875 | 3.5 | HMSV-A-CB | Both
216566095 | Mini/Multi Split | Coleman | UMC36CN23STG1 |  | Ducted Indoor Units |  |  | 36000 |  |  | 19 | 9 | 36000 |  |  | 32400 | 90% | 1.83 | Both | 750 | 3 | HMSV-A-CB | Both
216566100 | Mini/Multi Split | LUXAIRE | UMC24CN23STG1 |  | Ducted Indoor Units |  |  | 27000 |  |  | 18 | 8.8 | 27000 |  |  | 26400 | 98% | 1.84 | Both | 562.5 | 2.25 | HMSV-A-CB | Both
216566105 | Mini/Multi Split | LUXAIRE | UMC36CN23STG1 |  | Ducted Indoor Units |  |  | 36000 |  |  | 19 | 9 | 36000 |  |  | 32400 | 90% | 1.83 | Both | 750 | 3 | HMSV-A-CB | Both
214594898 | Mini/Multi Split | COMFORTSTAR | CVH-60-5SH |  | Ducted Indoor Units |  |  | 55000 |  |  | 18.8 | 9.3 | 55000 |  |  | 46000 | 84% | 1.9 | Both | 1145 | 4.58 | HMSV-A-CB | Yes
216566102 | Mini/Multi Split | LUXAIRE | UMC48CN23STG1 |  | Ducted Indoor Units |  |  | 42000 |  |  | 18 | 8.8 | 45000 |  |  | 34000 | 76% | 1.83 | Both | 875 | 3.5 | HMSV-A-CB | Both
214594924 | Mini/Multi Split | TKS | T2C-18MODU |  | Ducted Indoor Units |  |  | 18000 |  |  | 19 | 9.8 | 19000 |  |  | 13300 | 70% | 2 | Both | 375 | 1.5 | HMSV-A-CB | N/A
214383396 | Mini/Multi Split | Simply The Best Minisplits | SBM-48HFN1-M-[X] |  | Ducted Indoor Units |  |  | 47000 |  |  | 20.9 | 9 | 49000 |  |  | 42500 | 87% | 2 | Both | 980 | 3.92 | HMSV-A-CB | Both
216571396 | Mini/Multi Split | TOSOT | TM24D6MO |  | Ducted Indoor Units |  |  | 24000 |  |  | 18 | 8.1 | 24000 |  |  | 21600 | 90% | 1.86 | Both | 500 | 2 | HMSV-A-CB | Both
216571397 | Mini/Multi Split | TOSOT | TM30D6MO |  | Ducted Indoor Units |  |  | 28400 |  |  | 18 | 8.1 | 30000 |  |  | 26000 | 87% | 1.88 | Both | 592.5 | 2.37 | HMSV-A-CB | Both
216571398 | Mini/Multi Split | TOSOT | TM36D6MO |  | Ducted Indoor Units |  |  | 36000 |  |  | 18 | 8.1 | 36000 |  |  | 33000 | 92% | 1.9 | Both | 750 | 3 | HMSV-A-CB | Both
216571399 | Mini/Multi Split | TOSOT | TM42D6MO |  | Ducted Indoor Units |  |  | 42000 |  |  | 18 | 8.1 | 42000 |  |  | 36000 | 86% | 1.9 | Both | 875 | 3.5 | HMSV-A-CB | Both
216573052 | Mini/Multi Split | GREE | GWHD(48)ND6MO |  | Ducted Indoor Units |  |  | 48000 |  |  | 18 | 8.1 | 48000 |  |  | 36000 | 75% | 1.9 | Both | 1000 | 4 | HMSV-A-CB | Both
216571394 | Mini/Multi Split | TOSOT | TM18D6MO |  | Ducted Indoor Units |  |  | 18000 |  |  | 18 | 8.1 | 18000 |  |  | 13600 | 76% | 1.86 | Both | 375 | 1.5 | HMSV-A-CB | Both
213867404 | Mini/Multi Split | TRUST AIR CONDITIONERS | M5H60H/O4S4P |  | Ducted Indoor Units |  |  | 55000 |  |  | 18.8 | 9.3 | 55000 |  |  | 46000 | 84% | 1.9 | Both | 1145 | 4.58 | HMSV-A-CB | N/A
207643000 | Mini/Multi Split | ARCOAIRE | DLCMHBH48EAK |  | Ducted Indoor Units |  |  | 47000 |  |  | 20.9 | 9 | 49000 |  |  | 42500 | 87% | 2 | Both | 980 | 3.92 | HMSV-A-CB | Both
207643084 | Mini/Multi Split | KEEPRITE | DLCMHBH48EAK |  | Ducted Indoor Units |  |  | 47000 |  |  | 20.9 | 9 | 49000 |  |  | 42500 | 87% | 2 | Both | 980 | 3.92 | HMSV-A-CB | Both
207643168 | Mini/Multi Split | SMART COMFORT | DLCMHBH48EAK |  | Ducted Indoor Units |  |  | 47000 |  |  | 20.9 | 9 | 49000 |  |  | 42500 | 87% | 2 | Both | 980 | 3.92 | HMSV-A-CB | Both
216706240 | Mini/Multi Split | TCL | TSH24HEI2NAN0T24* |  | Ducted Indoor Units |  |  | 22000 |  |  | 19 | 9.5 | 25000 |  |  | 19200 | 77% | 2 | Both | 457.5 | 1.83 | HRCU-A-CB | Both
216706241 | Mini/Multi Split | TCL | TSH18HEI2NAN0T24* |  | Ducted Indoor Units |  |  | 17000 |  |  | 21 | 8.1 | 18000 |  |  | 13200 | 73% | 1.8 | Both | 355 | 1.42 | HRCU-A-CB | Both
216706242 | Mini/Multi Split | TCL | TSH12HEI2NAO0T24* |  | Ducted Indoor Units |  |  | 11000 |  |  | 18.5 | 8.5 | 12000 |  |  | 8800 | 73% | 1.8 | Both | 230 | 0.92 | HRCU-A-CB | Both
216706243 | Mini/Multi Split | TCL | TSH09HEI2NAO0T24* |  | Ducted Indoor Units |  |  | 9500 |  |  | 20.5 | 9.5 | 9500 |  |  | 7500 | 79% | 1.85 | Both | 197.5 | 0.79 | HRCU-A-CB | Both
213350251 | Mini/Multi Split | TOSHIBA CARRIER | MCY-MAP0607HS-UL* |  | Ducted Indoor Units |  |  | 60000 |  |  | 18.4 | 9.8 | 66000 |  |  | 46500 | 70% | 2.2 | Both | 1250 | 5 | HMSV-A-CB | N/A
216707866 | Mini/Multi Split | HAXXAIR | HVHMZ-18V2D |  | Ducted Indoor Units |  |  | 18000 |  |  | 17.5 | 9.4 | 18000 |  |  | 17000 | 94% | 1.96 | Both | 375 | 1.5 | HMSV-A-CB | Both
216707869 | Mini/Multi Split | HAXXAIR | HVHMZ-27V2D |  | Ducted Indoor Units |  |  | 27000 |  |  | 18 | 8.8 | 27000 |  |  | 26400 | 98% | 1.84 | Both | 562.5 | 2.25 | HMSV-A-CB | Both
8033585 | Mini/Multi Split | FUJITSU | AOU18RLXFZH |  | Ducted Indoor Units |  |  | 18000 |  |  | 19 | 9 | 22000 |  |  | 22000 | 100% | 1.84 | Both | 375 | 1.5 | HMSV-A-CB | Both
8033742 | Mini/Multi Split | FUJITSU | AOU24RLXFZH |  | Ducted Indoor Units |  |  | 22000 |  |  | 17.8 | 9.2 | 25000 |  |  | 25600 | 102% | 2.06 | Both | 457.5 | 1.83 | HMSV-A-CB | Both
8717932 | Mini/Multi Split | LG | ARUN038GSS4 |  | Ducted Indoor Units |  |  | 38000 |  |  | 20.1 | 10.6 | 51000 |  |  | 39000 | 76% | 2.16 | Both | 792.5 | 3.17 | HMSV-A-CB | Both
216707874 | Mini/Multi Split | HAXXAIR | HVHMZ-36V2D |  | Ducted Indoor Units |  |  | 36000 |  |  | 19 | 9 | 36000 |  |  | 32400 | 90% | 1.83 | Both | 750 | 3 | HMSV-A-CB | Both
216707871 | Mini/Multi Split | HAXXAIR | HVHMZ-42V2D |  | Ducted Indoor Units |  |  | 42000 |  |  | 18 | 8.8 | 45000 |  |  | 34000 | 76% | 1.83 | Both | 875 | 3.5 | HMSV-A-CB | Both
8717930 | Mini/Multi Split | LG | ARUN048GSS4 |  | Ducted Indoor Units |  |  | 48000 |  |  | 20 | 10.2 | 54500 |  |  | 39000 | 72% | 2.16 | Both | 1000 | 4 | HMSV-A-CB | Both
8908616 | Mini/Multi Split | FUJITSU | AOU36RLXFZH |  | Ducted Indoor Units |  |  | 35200 |  |  | 18 | 8.7 | 36400 |  |  | 36400 | 100% | 2.02 | Both | 732.5 | 2.93 | HMSV-A-CB | Both
212925475 | Mini/Multi Split | Mitsubishi Electric | MXZ-3C30NAHZ4-** |  | Ducted Indoor Units |  |  | 27400 |  |  | 16 | 8.5 | 27600 |  |  | 26800 | 97% | 1.75 | Both | 570 | 2.28 | HMSV-A-CB | Yes
212925481 | Mini/Multi Split | American Standard / Mitsubishi Electric | NTXMPH30A132C** |  | Ducted Indoor Units |  |  | 27400 |  |  | 16 | 8.5 | 27600 |  |  | 26800 | 97% | 1.75 | Both | 570 | 2.28 | HMSV-A-CB | N/A
212925485 | Mini/Multi Split | Trane / Mitsubishi Electric | NTXMPH30A132C** |  | Ducted Indoor Units |  |  | 27400 |  |  | 16 | 8.5 | 27600 |  |  | 26800 | 97% | 1.75 | Both | 570 | 2.28 | HMSV-A-CB | N/A
208132542 | Mini/Multi Split | MDV | M5OA-55HFN1-M-[X](2) |  | Ducted Indoor Units |  |  | 55000 |  |  | 18.8 | 9.3 | 55000 |  |  | 46000 | 84% | 1.9 | Both | 1145 | 4.58 | HMSV-A-CB | Yes
216759986 | Mini/Multi Split | ECO-AIR | EDMO-18E |  | Ducted Indoor Units |  |  | 18000 |  |  | 20 | 10 | 19000 |  |  | 14600 | 77% | 2.3 | Both | 375 | 1.5 | HMSV-A-CB | Both
216759989 | Mini/Multi Split | ECO-AIR | EDMO-27E |  | Ducted Indoor Units |  |  | 26600 |  |  | 21 | 9 | 26600 |  |  | 18800 | 71% | 2 | Both | 555 | 2.22 | HMSV-A-CB | Both
216759992 | Mini/Multi Split | ECO-AIR | EDMO-36E |  | Ducted Indoor Units |  |  | 35000 |  |  | 20 | 9.2 | 37000 |  |  | 26000 | 70% | 2 | Both | 730 | 2.92 | HMSV-A-CB | Both
216759995 | Mini/Multi Split | ECO-AIR | EDMO-48E |  | Ducted Indoor Units |  |  | 45000 |  |  | 20.4 | 10.6 | 47000 |  |  | 38000 | 81% | 2.1 | Both | 937.5 | 3.75 | HMSV-A-CB | Both
216760001 | Mini/Multi Split | ECO-AIR | EDMO-18H |  | Ducted Indoor Units |  |  | 19000 |  |  | 20 | 10 | 20000 |  |  | 18000 | 90% | 2 | Both | 395 | 1.58 | HMSV-A-CB | Both
216760004 | Mini/Multi Split | ECO-AIR | EDMO-27H |  | Ducted Indoor Units |  |  | 28000 |  |  | 19 | 9.5 | 28000 |  |  | 27000 | 96% | 2 | Both | 582.5 | 2.33 | HMSV-A-CB | Both
216760013 | Mini/Multi Split | ECO-AIR | EDMO-53H |  | Ducted Indoor Units |  |  | 53000 |  |  | 20 | 10.7 | 55000 |  |  | 48000 | 87% | 2.1 | Both | 1105 | 4.42 | HMSV-A-CB | Both
216760007 | Mini/Multi Split | ECO-AIR | EDMO-36H |  | Ducted Indoor Units |  |  | 36000 |  |  | 19.4 | 10.4 | 36000 |  |  | 38000 | 106% | 2 | Both | 750 | 3 | HMSV-A-CB | Both
216760010 | Mini/Multi Split | ECO-AIR | EDMO-48H |  | Ducted Indoor Units |  |  | 47000 |  |  | 20.4 | 11 | 48000 |  |  | 48000 | 100% | 2 | Both | 980 | 3.92 | HMSV-A-CB | Both
216719248 | Mini/Multi Split | Bluefin | BFMS27MZPL-02O |  | Ducted Indoor Units |  |  | 26600 |  |  | 21 | 9 | 26600 |  |  | 18800 | 71% | 2 | Both | 555 | 2.22 | HMSV-A-CB | Both
216720910 | Mini/Multi Split | COMFORTSTAR | CVH3-18-3SH |  | Ducted Indoor Units |  |  | 19000 |  |  | 20 | 10 | 20000 |  |  | 18000 | 90% | 2 | Both | 395 | 1.58 | HMSV-A-CB | Both
216720913 | Mini/Multi Split | COMFORTSTAR | CVH3-27-4SH |  | Ducted Indoor Units |  |  | 28000 |  |  | 19 | 9.5 | 28000 |  |  | 27000 | 96% | 2 | Both | 582.5 | 2.33 | HMSV-A-CB | Both
216720916 | Mini/Multi Split | COMFORTSTAR | CVH3-36-5SH |  | Ducted Indoor Units |  |  | 36000 |  |  | 19.4 | 10.4 | 36000 |  |  | 38000 | 106% | 2 | Both | 750 | 3 | HMSV-A-CB | Both
216720919 | Mini/Multi Split | COMFORTSTAR | CVH3-48-6SH |  | Ducted Indoor Units |  |  | 47000 |  |  | 20.4 | 11 | 48000 |  |  | 48000 | 100% | 2 | Both | 980 | 3.92 | HMSV-A-CB | Both
216720922 | Mini/Multi Split | COMFORTSTAR | CVH3-60-6SH |  | Ducted Indoor Units |  |  | 53000 |  |  | 20 | 10.7 | 55000 |  |  | 48000 | 87% | 2.1 | Both | 1105 | 4.42 | HMSV-A-CB | Both
216720925 | Mini/Multi Split | COMFORTSTAR | CMZ3-24-3Z |  | Ducted Indoor Units |  |  | 18000 |  |  | 20 | 10 | 19000 |  |  | 14600 | 77% | 2.3 | Both | 375 | 1.5 | HMSV-A-CB | Both
216720928 | Mini/Multi Split | COMFORTSTAR | CMZ3-30-4Z |  | Ducted Indoor Units |  |  | 26600 |  |  | 21 | 9 | 26600 |  |  | 18800 | 71% | 2 | Both | 555 | 2.22 | HMSV-A-CB | Both
216720931 | Mini/Multi Split | COMFORTSTAR | CMZ3-48-5Z |  | Ducted Indoor Units |  |  | 35000 |  |  | 20 | 9.2 | 37000 |  |  | 26000 | 70% | 2 | Both | 730 | 2.92 | HMSV-A-CB | Both
216720934 | Mini/Multi Split | COMFORTSTAR | CMZ3-55-6Z |  | Ducted Indoor Units |  |  | 45000 |  |  | 20.4 | 10.6 | 47000 |  |  | 38000 | 81% | 2.1 | Both | 937.5 | 3.75 | HMSV-A-CB | Both
216723124 | Mini/Multi Split | ZERO | Z2SOV-18HDTB-US |  | Ducted Indoor Units |  |  | 17000 |  |  | 21 | 9.5 | 19000 |  |  | 16000 | 84% | 1.9 | Both | 355 | 1.42 | HMSV-A-CB | Both
216723125 | Mini/Multi Split | ZERO | Z3SOV-27HDTB-US |  | Ducted Indoor Units |  |  | 27000 |  |  | 22 | 9 | 27000 |  |  | 19000 | 70% | 1.9 | Both | 562.5 | 2.25 | HMSV-A-CB | Both
216723126 | Mini/Multi Split | ZERO | Z4SOV-36HDTB-US |  | Ducted Indoor Units |  |  | 34000 |  |  | 20 | 8.5 | 36000 |  |  | 25200 | 70% | 1.9 | Both | 707.5 | 2.83 | HMSV-A-CB | Yes
216723127 | Mini/Multi Split | ZERO | Z5SOV-42HDTB-US |  | Ducted Indoor Units |  |  | 41000 |  |  | 20 | 8.5 | 42000 |  |  | 30400 | 72% | 1.9 | Both | 855 | 3.42 | HMSV-A-CB | Yes
216760124 | Mini/Multi Split | Multi MFG | 18MPC3-HE-B |  | Ducted Indoor Units |  |  | 18000 |  |  | 20 | 10 | 19000 |  |  | 14600 | 77% | 2.3 | Both | 375 | 1.5 | HMSV-A-CB | N/A
216760127 | Mini/Multi Split | Multi MFG | 27MPC4-HE-B |  | Ducted Indoor Units |  |  | 26600 |  |  | 21 | 9 | 26600 |  |  | 18800 | 71% | 2 | Both | 555 | 2.22 | HMSV-A-CB | N/A
216760130 | Mini/Multi Split | Multi MFG | 36MPC5-HE-B |  | Ducted Indoor Units |  |  | 35000 |  |  | 20 | 9.2 | 37000 |  |  | 26000 | 70% | 2 | Both | 730 | 2.92 | HMSV-A-CB | N/A
216760133 | Mini/Multi Split | Multi MFG | 48MPC6-HE-B |  | Ducted Indoor Units |  |  | 45000 |  |  | 20.4 | 10.6 | 47000 |  |  | 38000 | 81% | 2.1 | Both | 937.5 | 3.75 | HMSV-A-CB | N/A
216760139 | Mini/Multi Split | Multi MFG | 18MPC3-HH-B |  | Ducted Indoor Units |  |  | 19000 |  |  | 20 | 10 | 20000 |  |  | 18000 | 90% | 2 | Both | 395 | 1.58 | HMSV-A-CB | N/A
216760142 | Mini/Multi Split | Multi MFG | 27MPC4-HH-B |  | Ducted Indoor Units |  |  | 28000 |  |  | 19 | 9.5 | 28000 |  |  | 27000 | 96% | 2 | Both | 582.5 | 2.33 | HMSV-A-CB | N/A
216760145 | Mini/Multi Split | Multi MFG | 36MPC5-HH-B |  | Ducted Indoor Units |  |  | 36000 |  |  | 19.4 | 10.4 | 36000 |  |  | 38000 | 106% | 2 | Both | 750 | 3 | HMSV-A-CB | N/A
216760148 | Mini/Multi Split | Multi MFG | 48MPC6-HH-B |  | Ducted Indoor Units |  |  | 47000 |  |  | 20.4 | 11 | 48000 |  |  | 48000 | 100% | 2 | Both | 980 | 3.92 | HMSV-A-CB | N/A
216760151 | Mini/Multi Split | Multi MFG | 55MPC6-HH-B |  | Ducted Indoor Units |  |  | 53000 |  |  | 20 | 10.7 | 55000 |  |  | 48000 | 87% | 2.1 | Both | 1105 | 4.42 | HMSV-A-CB | N/A
216723143 | Mini/Multi Split | TOSOT | TMSCI7H4R24 |  | Ducted Indoor Units |  |  | 24000 |  |  | 18 | 8.1 | 24000 |  |  | 21600 | 90% | 1.86 | Both | 500 | 2 | HMSV-A-CB | Both
216723144 | Mini/Multi Split | TOSOT | TMSCI7H4R30 |  | Ducted Indoor Units |  |  | 28400 |  |  | 18 | 8.1 | 30000 |  |  | 26000 | 87% | 1.88 | Both | 592.5 | 2.37 | HMSV-A-CB | Both
216723145 | Mini/Multi Split | TOSOT | TMSCI7H4R36 |  | Ducted Indoor Units |  |  | 36000 |  |  | 18 | 8.1 | 36000 |  |  | 33000 | 92% | 1.9 | Both | 750 | 3 | HMSV-A-CB | Both
216723146 | Mini/Multi Split | TOSOT | TMSCI7H4R42 |  | Ducted Indoor Units |  |  | 42000 |  |  | 18 | 8.1 | 42000 |  |  | 36000 | 86% | 1.9 | Both | 875 | 3.5 | HMSV-A-CB | Both
216723152 | Mini/Multi Split | TOSOT | TMSCI7H4R48 |  | Ducted Indoor Units |  |  | 48000 |  |  | 18 | 8.1 | 48000 |  |  | 36000 | 75% | 1.9 | Both | 1000 | 4 | HMSV-A-CB | Both
216760268 | Mini/Multi Split | LENNOX | MMPD036S6M-1P |  | Ducted Indoor Units |  |  | 32000 |  |  | 19 | 8.6 | 36000 |  |  | 26400 | 73% | 1.81 | Both | 667.5 | 2.67 | HMSV-A-CB | No
216760279 | Mini/Multi Split | LENNOX | MMLD036S6M-1P |  | Ducted Indoor Units |  |  | 34000 |  |  | 18.5 | 8.5 | 34600 |  |  | 34600 | 100% | 1.81 | Both | 707.5 | 2.83 | HMSV-A-CB | Both
216760280 | Mini/Multi Split | LENNOX | MMLD030S6M-1P |  | Ducted Indoor Units |  |  | 28400 |  |  | 20 | 9.5 | 28600 |  |  | 28600 | 100% | 1.81 | Both | 592.5 | 2.37 | HMSV-A-CB | Both
216760281 | Mini/Multi Split | LENNOX | MMLD024S6M-1P |  | Ducted Indoor Units |  |  | 25000 |  |  | 20 | 9.5 | 25000 |  |  | 25000 | 100% | 1.82 | Both | 520 | 2.08 | HMSV-A-CB | Both
216760282 | Mini/Multi Split | LENNOX | MMLD020S6M-1P |  | Ducted Indoor Units |  |  | 21000 |  |  | 20.5 | 9.5 | 22000 |  |  | 22000 | 100% | 1.83 | Both | 437.5 | 1.75 | HMSV-A-CB | Both
216723141 | Mini/Multi Split | TOSOT | TMSCI7H4R18 |  | Ducted Indoor Units |  |  | 18000 |  |  | 18 | 8.1 | 18000 |  |  | 13600 | 76% | 1.86 | Both | 375 | 1.5 | HMSV-A-CB | Both
216763013 | Mini/Multi Split | Manuflow | TSDUC12HR2VIR45I* |  | Ducted Indoor Units |  |  | 11000 |  |  | 18.5 | 8.5 | 12000 |  |  | 8800 | 73% | 1.8 | Both | 230 | 0.92 | HRCU-A-CB | N/A
216763014 | Mini/Multi Split | Manuflow | TSDUC18HR2VIR45I* |  | Ducted Indoor Units |  |  | 17000 |  |  | 21 | 8.1 | 18000 |  |  | 13200 | 73% | 1.8 | Both | 355 | 1.42 | HRCU-A-CB | N/A
216763015 | Mini/Multi Split | Manuflow | TSDUC24CD2VIR45I* |  | Ducted Indoor Units |  |  | 22000 |  |  | 19 | 9.5 | 25000 |  |  | 19200 | 77% | 2 | Both | 457.5 | 1.83 | HRCU-A-CB | N/A
216760290 | Mini/Multi Split | TOSHIBA CARRIER | MCY-MUB0368HS2P-UL |  | Ducted Indoor Units |  |  | 36000 |  |  | 20.3 | 10.7 | 40000 |  |  | 28000 | 70% | 2.3 | Both | 750 | 3 | HMSV-A-CB | Both
216763248 | Mini/Multi Split | TOSHIBA CARRIER | MCY-MUB0488HS2P-UL |  | Ducted Indoor Units |  |  | 48000 |  |  | 19.45 | 10.7 | 54000 |  |  | 38500 | 71% | 2.3 | Both | 1000 | 4 | HMSV-A-CB | Both
216763249 | Mini/Multi Split | TOSHIBA CARRIER | MCY-MUB0608HS2P-UL |  | Ducted Indoor Units |  |  | 60000 |  |  | 19.05 | 10.1 | 66000 |  |  | 48000 | 73% | 2.24 | Both | 1250 | 5 | HMSV-A-CB | N/A
207642952 | Mini/Multi Split | Weathermaker | 38MGHBQ48EA3 |  | Ducted Indoor Units |  |  | 47000 |  |  | 20.9 | 9 | 49000 |  |  | 42500 | 87% | 2 | Both | 980 | 3.92 | HMSV-A-CB | Both
207683484 | Mini/Multi Split | MIDEA | MMCMHAQ48EA3 |  | Ducted Indoor Units |  |  | 47000 |  |  | 20.9 | 9 | 49000 |  |  | 42500 | 87% | 2 | Both | 980 | 3.92 | HMSV-A-CB | Both
207742382 | Mini/Multi Split | C&H | CH-HPR48M-230VO |  | Ducted Indoor Units |  |  | 47000 |  |  | 20.9 | 9 | 49000 |  |  | 42500 | 87% | 2 | Both | 980 | 3.92 | HMSV-A-CB | Both
214442635 | Mini/Multi Split | CENTURY | A-VMH55PV-1 |  | Ducted Indoor Units |  |  | 55000 |  |  | 18.8 | 9.3 | 55000 |  |  | 46000 | 84% | 1.9 | Both | 1145 | 4.58 | HMSV-A-CB | Yes
207742470 | Mini/Multi Split | ELIOS | DEA48HOM25230X3 |  | Ducted Indoor Units |  |  | 47000 |  |  | 20.9 | 9 | 49000 |  |  | 42500 | 87% | 2 | Both | 980 | 3.92 | HMSV-A-CB | Both
216765725 | Mini/Multi Split | Generallux | TSHG12E2M23NAR45O |  | Ducted Indoor Units |  |  | 11000 |  |  | 18.5 | 8.5 | 12000 |  |  | 8800 | 73% | 1.8 | Both | 230 | 0.92 | HRCU-A-CB | N/A
216765726 | Mini/Multi Split | Generallux | TSHG18E2S22NAR45O |  | Ducted Indoor Units |  |  | 17000 |  |  | 21 | 8.1 | 18000 |  |  | 13200 | 73% | 1.8 | Both | 355 | 1.42 | HRCU-A-CB | N/A
216765727 | Mini/Multi Split | Generallux | TSHG24E2S20NAR45O |  | Ducted Indoor Units |  |  | 22000 |  |  | 19 | 9.5 | 25000 |  |  | 19200 | 77% | 2 | Both | 457.5 | 1.83 | HRCU-A-CB | N/A
214861888 | Mini/Multi Split | MDV | M4OD31-27HFN10-M1X-D* |  | Ducted Indoor Units |  |  | 28000 |  |  | 19 | 9.5 | 28000 |  |  | 27000 | 96% | 2 | Both | 582.5 | 2.33 | HMSV-A-CB | Both
214861858 | Mini/Multi Split | MDV | M4OD30-27HFN10-M1D-D* |  | Ducted Indoor Units |  |  | 26600 |  |  | 21 | 9 | 26600 |  |  | 18800 | 71% | 2 | Both | 555 | 2.22 | HMSV-A-CB | Both
216617671 | Mini/Multi Split | Stelpro | SMZ2B1-H18A-O |  | Ducted Indoor Units |  |  | 19000 |  |  | 20 | 10 | 20000 |  |  | 18000 | 90% | 2 | Both | 395 | 1.58 | HMSV-A-CB | Both
216566098 | Mini/Multi Split | LUXAIRE | UMC18CN23STG1 |  | Ducted Indoor Units |  |  | 18000 |  |  | 17.5 | 9.4 | 18000 |  |  | 17000 | 94% | 1.96 | Both | 375 | 1.5 | HMSV-A-CB | Both
214056547 | Mini/Multi Split | AIR TECH | ATVO60NGUG2 |  | Ducted Indoor Units |  |  | 60000 |  |  | 17 | 8.3 | 60000 |  |  | 42000 | 70% | 1.9 | Both | 1250 | 5 | HMSV-A-CB | N/A
214056549 | Mini/Multi Split | AIR TECH | ATVO48NGUG2 |  | Ducted Indoor Units |  |  | 48000 |  |  | 17.1 | 8.55 | 48000 |  |  | 33600 | 70% | 2 | Both | 1000 | 4 | HMSV-A-CB | N/A
216453536 | Mini/Multi Split | OUELLET | OFRM4X1-H36A-O |  | Ducted Indoor Units |  |  | 36000 |  |  | 18 | 8.1 | 36000 |  |  | 33000 | 92% | 1.9 | Both | 750 | 3 | HMSV-A-CB | Both
216453537 | Mini/Multi Split | OUELLET | OFRM5X1-H42A-O |  | Ducted Indoor Units |  |  | 42000 |  |  | 18 | 8.1 | 42000 |  |  | 36000 | 86% | 1.9 | Both | 875 | 3.5 | HMSV-A-CB | Both
208119919 | Mini/Multi Split | Cooper & Hunter | CHV6-48URBM |  | Ducted Indoor Units |  |  | 48000 |  |  | 16.5 | 8.55 | 54000 |  |  | 38000 | 70% | 2 | Both | 1000 | 4 | HMSV-A-CB | N/A
10052878 | Mini/Multi Split | TOSHIBA CARRIER | MCY-MAP0487HS-UL |  | Ducted Indoor Units |  |  | 48000 |  |  | 17.2 | 9.5 | 54000 |  |  | 37800 | 70% | 2.5 | Both | 1000 | 4 | HMSV-A-CB | N/A
10070563 | Mini/Multi Split | LG | ARUN024GSS4 |  | Ducted Indoor Units |  |  | 24000 |  |  | 18.15 | 10.2 | 31200 |  |  | 26200 | 84% | 2.16 | Both | 500 | 2 | HMSV-A-CB | Both
10147096 | Mini/Multi Split | SAMSUNG | AM060MXMDCH |  | Ducted Indoor Units |  |  | 60000 |  |  | 16.5 | 9.5 | 66000 |  |  | 47000 | 71% | 1.9 | Both | 1250 | 5 | HMSV-A-CB | Yes
10221208 | Mini/Multi Split | PANASONIC | CU-2E18SBU-5 |  | Ducted Indoor Units |  |  | 16700 |  |  | 19 | 8.8 | 20200 |  |  | 17700 | 88% | 2 | Both | 347.5 | 1.39 | HMSV-A-CB | N/A
10221209 | Mini/Multi Split | PANASONIC | CU-3E19RBU-5 |  | Ducted Indoor Units |  |  | 19000 |  |  | 18.5 | 8.8 | 26000 |  |  | 18800 | 72% | 1.85 | Both | 395 | 1.58 | HMSV-A-CB | N/A
10445373 | Mini/Multi Split | LG | LMU180HHV |  | Ducted Indoor Units |  |  | 16500 |  |  | 17.5 | 8.6 | 22000 |  |  | 19800 | 90% | 1.83 | Both | 345 | 1.38 | HMSV-A-CB | Both
10445377 | Mini/Multi Split | LG | LMU300HHV |  | Ducted Indoor Units |  |  | 24600 |  |  | 17.5 | 9.2 | 27000 |  |  | 23000 | 85% | 1.85 | Both | 512.5 | 2.05 | HMSV-A-CB | Both
10514711 | Mini/Multi Split | LG | ARUN060GSS4 |  | Ducted Indoor Units |  |  | 60000 |  |  | 16.2 | 9.1 | 67000 |  |  | 50000 | 75% | 1.83 | Both | 1250 | 5 | HMSV-A-CB | Yes
10445375 | Mini/Multi Split | LG | LMU240HHV |  | Ducted Indoor Units |  |  | 20000 |  |  | 17 | 9.2 | 24000 |  |  | 21600 | 90% | 1.83 | Both | 417.5 | 1.67 | HMSV-A-CB | Both
10595420 | Mini/Multi Split | RHEEM | ROMH18FXZHJ |  | Ducted Indoor Units |  |  | 18000 |  |  | 19 | 9 | 22000 |  |  | 22000 | 100% | 1.84 | Both | 375 | 1.5 | HMSV-A-CB | N/A
10595421 | Mini/Multi Split | RUUD | UOMH18FXZHJ |  | Ducted Indoor Units |  |  | 18000 |  |  | 19 | 9 | 22000 |  |  | 22000 | 100% | 1.84 | Both | 375 | 1.5 | HMSV-A-CB | N/A
10595426 | Mini/Multi Split | RHEEM | ROMH24FXZHJ |  | Ducted Indoor Units |  |  | 22000 |  |  | 17.8 | 9.2 | 25000 |  |  | 25600 | 102% | 2.06 | Both | 457.5 | 1.83 | HMSV-A-CB | N/A
10595427 | Mini/Multi Split | RUUD | UOMH24FXZHJ |  | Ducted Indoor Units |  |  | 22000 |  |  | 17.8 | 9.2 | 25000 |  |  | 25600 | 102% | 2.06 | Both | 457.5 | 1.83 | HMSV-A-CB | N/A
202064264 | Mini/Multi Split | SAMSUNG | AM036NXMDCR |  | Ducted Indoor Units |  |  | 38000 |  |  | 16.5 | 8.2 | 42000 |  |  | 31000 | 74% | 1.9 | Both | 792.5 | 3.17 | HMSV-A-CB | Yes
202083773 | Mini/Multi Split | SAMSUNG | AM048NXMDCR |  | Ducted Indoor Units |  |  | 48000 |  |  | 17.2 | 8.8 | 54000 |  |  | 38000 | 70% | 1.9 | Both | 1000 | 4 | HMSV-A-CB | Yes
202084065 | Mini/Multi Split | SAMSUNG | AM060NXMDCR |  | Ducted Indoor Units |  |  | 60000 |  |  | 16.5 | 9.5 | 66000 |  |  | 47000 | 71% | 1.9 | Both | 1250 | 5 | HMSV-A-CB | Yes
202083811 | Mini/Multi Split | SAMSUNG | AM053NXMDCR |  | Ducted Indoor Units |  |  | 53000 |  |  | 17.5 | 8.8 | 61000 |  |  | 43000 | 70% | 1.9 | Both | 1105 | 4.42 | HMSV-A-CB | Yes
203446790 | Mini/Multi Split | HISENSE | AMW3-24U3SAA |  | Ducted Indoor Units |  |  | 24000 |  |  | 21 | 8.6 | 24600 |  |  | 24000 | 98% | 1.84 | Both | 500 | 2 | HMSV-A-CB | Both
203459336 | Mini/Multi Split | HISENSE | AMW4-36U3STA |  | Ducted Indoor Units |  |  | 32000 |  |  | 19.5 | 8.9 | 37600 |  |  | 36000 | 96% | 1.84 | Both | 667.5 | 2.67 | HMSV-A-CB | Both
203994973 | Mini/Multi Split | YORK | YVAHP036B21S* |  | Ducted Indoor Units |  |  | 36000 |  |  | 18.5 | 9.5 | 40000 |  |  | 31600 | 79% | 1.77 | Both | 750 | 3 | HMSV-A-CB | No
203994975 | Mini/Multi Split | HITACHI | HVAHP036B21S* |  | Ducted Indoor Units |  |  | 36000 |  |  | 18.5 | 9.5 | 40000 |  |  | 31600 | 79% | 1.77 | Both | 750 | 3 | HMSV-A-CB | No
203994979 | Mini/Multi Split | Coleman | CVAHP036B21S* |  | Ducted Indoor Units |  |  | 36000 |  |  | 18.5 | 9.5 | 40000 |  |  | 31600 | 79% | 1.77 | Both | 750 | 3 | HMSV-A-CB | No
204005731 | Mini/Multi Split | FRIEDRICH | FPHMR24A3A |  | Ducted Indoor Units |  |  | 24000 |  |  | 21 | 8.6 | 24600 |  |  | 24000 | 98% | 1.84 | Both | 500 | 2 | HMSV-A-CB | Both
203996910 | Mini/Multi Split | FRIEDRICH | FPHMR36A3A |  | Ducted Indoor Units |  |  | 32000 |  |  | 19.5 | 8.9 | 37600 |  |  | 36000 | 96% | 1.84 | Both | 667.5 | 2.67 | HMSV-A-CB | Both
204032224 | Mini/Multi Split | HAXXAIR | HVHM-24T2D |  | Ducted Indoor Units |  |  | 24000 |  |  | 21 | 8.6 | 24600 |  |  | 24000 | 98% | 1.84 | Both | 500 | 2 | HMSV-A-CB | Both
204032225 | Mini/Multi Split | HAXXAIR | HVHM-36T2D |  | Ducted Indoor Units |  |  | 32000 |  |  | 19.5 | 8.9 | 37600 |  |  | 36000 | 96% | 1.84 | Both | 667.5 | 2.67 | HMSV-A-CB | Both
213886039 | Mini/Multi Split | SLIMAIR | SHC2Z18VE2AG |  | Ducted Indoor Units |  |  | 19000 |  |  | 19 | 9.3 | 20000 |  |  | 19000 | 95% | 1.85 | Both | 395 | 1.58 | HMSV-A-CB | N/A
213886042 | Mini/Multi Split | SLIMAIR | SHC3Z27VE2AG |  | Ducted Indoor Units |  |  | 28000 |  |  | 20 | 9.5 | 28000 |  |  | 25000 | 89% | 1.8 | Both | 582.5 | 2.33 | HMSV-A-CB | N/A
213886048 | Mini/Multi Split | SLIMAIR | SHC5Z48VE2AG |  | Ducted Indoor Units |  |  | 47000 |  |  | 20.9 | 9 | 49000 |  |  | 42500 | 87% | 2 | Both | 980 | 3.92 | HMSV-A-CB | N/A
213886051 | Mini/Multi Split | SLIMAIR | SHC5Z55VE2AG |  | Ducted Indoor Units |  |  | 55000 |  |  | 18.8 | 9.3 | 55000 |  |  | 46000 | 84% | 1.9 | Both | 1145 | 4.58 | HMSV-A-CB | N/A
204462798 | Mini/Multi Split | AIR-CON | AMSCI4H4S24 |  | Ducted Indoor Units |  |  | 24000 |  |  | 21 | 8.6 | 24600 |  |  | 24000 | 98% | 1.84 | Both | 500 | 2 | HMSV-A-CB | Both
204462799 | Mini/Multi Split | AIR-CON | AMSCI4H4S36 |  | Ducted Indoor Units |  |  | 32000 |  |  | 19.5 | 8.9 | 37600 |  |  | 36000 | 96% | 1.84 | Both | 667.5 | 2.67 | HMSV-A-CB | Both
213927656 | Mini/Multi Split | Bladex | BME20A-18SPHP1 |  | Ducted Indoor Units |  |  | 18000 |  |  | 19 | 9.8 | 19000 |  |  | 13300 | 70% | 2 | Both | 375 | 1.5 | HMSV-A-CB | N/A
204631559 | Mini/Multi Split | MIDEA | MV1-36DMN1-(C) |  | Ducted Indoor Units |  |  | 36000 |  |  | 17 | 9.2 | 37000 |  |  | 26000 | 70% | 1.9 | Both | 750 | 3 | HMSV-A-CB | N/A
204631569 | Mini/Multi Split | LENNOX | VPB036H4M-3P |  | Ducted Indoor Units |  |  | 36000 |  |  | 17 | 9.2 | 37000 |  |  | 26000 | 70% | 1.9 | Both | 750 | 3 | HMSV-A-CB | N/A
204793304 | Mini/Multi Split | DIAL | 24000Z-03-O |  | Ducted Indoor Units |  |  | 24000 |  |  | 21 | 8.6 | 24600 |  |  | 24000 | 98% | 1.84 | Both | 500 | 2 | HMSV-A-CB | Both
204793305 | Mini/Multi Split | DIAL | 36000Z-04-O |  | Ducted Indoor Units |  |  | 32000 |  |  | 19.5 | 8.9 | 37600 |  |  | 36000 | 96% | 1.84 | Both | 667.5 | 2.67 | HMSV-A-CB | Both
204816625 | Mini/Multi Split | HISENSE | AMW2-18U3SFA |  | Ducted Indoor Units |  |  | 18000 |  |  | 19 | 9.4 | 20200 |  |  | 18000 | 89% | 1.84 | Both | 375 | 1.5 | HMSV-A-CB | Both
212528007 | Mini/Multi Split | TK'S | T2C-18HFN1* |  | Ducted Indoor Units |  |  | 18000 |  |  | 19 | 9.8 | 19000 |  |  | 13300 | 70% | 2 | Both | 375 | 1.5 | HMSV-A-CB | N/A
205123811 | Mini/Multi Split | HISENSE | AMW5-42U3STA |  | Ducted Indoor Units |  |  | 41000 |  |  | 18 | 8.8 | 45000 |  |  | 36000 | 80% | 1.84 | Both | 855 | 3.42 | HMSV-A-CB | N/A
205141511 | Mini/Multi Split | FRIEDRICH | FPHMR42A3A |  | Ducted Indoor Units |  |  | 41000 |  |  | 18 | 8.8 | 45000 |  |  | 36000 | 80% | 1.84 | Both | 855 | 3.42 | HMSV-A-CB | N/A
205142812 | Mini/Multi Split | SAMSUNG | AM053TXMDCH |  | Ducted Indoor Units |  |  | 53000 |  |  | 17.5 | 8.8 | 61000 |  |  | 43000 | 70% | 1.9 | Both | 1105 | 4.42 | HMSR-A-CB | Yes
205150431 | Mini/Multi Split | AIR-CON | AMSCI4H4S18 |  | Ducted Indoor Units |  |  | 18000 |  |  | 19 | 9.4 | 20200 |  |  | 18000 | 89% | 1.84 | Both | 375 | 1.5 | HMSV-A-CB | Both
205230038 | Mini/Multi Split | SAMSUNG | AM036TXMDCH |  | Ducted Indoor Units |  |  | 38000 |  |  | 16.5 | 8.2 | 42000 |  |  | 31000 | 74% | 1.9 | Both | 792.5 | 3.17 | HMSR-A-CB | Yes
205230039 | Mini/Multi Split | SAMSUNG | AM048TXMDCH |  | Ducted Indoor Units |  |  | 48000 |  |  | 17.2 | 8.8 | 54000 |  |  | 38000 | 70% | 1.9 | Both | 1000 | 4 | HMSR-A-CB | Yes
205150425 | Mini/Multi Split | AIR-CON | AMSCI4H4S42 |  | Ducted Indoor Units |  |  | 41000 |  |  | 18 | 8.8 | 45000 |  |  | 36000 | 80% | 1.84 | Both | 855 | 3.42 | HMSV-A-CB | N/A
205150428 | Mini/Multi Split | FRIEDRICH | FPHMR18A3A |  | Ducted Indoor Units |  |  | 18000 |  |  | 19 | 9.4 | 20200 |  |  | 18000 | 89% | 1.84 | Both | 375 | 1.5 | HMSV-A-CB | Both
206347276 | Mini/Multi Split | FUJITSU | AOU36RLAVM4 |  | Ducted Indoor Units |  |  | 36000 |  |  | 15.5 | 8.2 | 42000 |  |  | 31800 | 76% | 1.8 | Both | 750 | 3 | HMSV-A-CB | N/A
205967236 | Mini/Multi Split | LG | ARUM048GSS5 |  | Ducted Indoor Units |  |  | 48000 |  |  | 17 | 10 | 56000 |  |  | 48000 | 86% | 1.83 | Both | 1000 | 4 | HMSR-A-CB | Both
206221521 | Mini/Multi Split | RUUD | ROMH18FXZHJ |  | Ducted Indoor Units |  |  | 18000 |  |  | 19 | 9 | 22000 |  |  | 22000 | 100% | 1.84 | Both | 375 | 1.5 | HMSV-A-CB | N/A
206221524 | Mini/Multi Split | RUUD | ROMH24FXZHJ |  | Ducted Indoor Units |  |  | 22000 |  |  | 17.8 | 9.2 | 25000 |  |  | 25600 | 102% | 2.06 | Both | 457.5 | 1.83 | HMSV-A-CB | N/A
206347274 | Mini/Multi Split | FUJITSU | AOU48RLAVM4 |  | Ducted Indoor Units |  |  | 48000 |  |  | 15.6 | 8.5 | 54000 |  |  | 40000 | 74% | 2.2 | Both | 1000 | 4 | HMSV-A-CB | N/A
206714974 | Mini/Multi Split | MDV | M2OI-18HFN1-M |  | Ducted Indoor Units |  |  | 19000 |  |  | 19 | 9.3 | 20000 |  |  | 19000 | 95% | 1.85 | Both | 395 | 1.58 | HMSV-A-CB | Both
206714980 | Mini/Multi Split | MDV | M2OA-18HFN1-M |  | Ducted Indoor Units |  |  | 18000 |  |  | 19 | 9.8 | 19000 |  |  | 13300 | 70% | 2 | Both | 375 | 1.5 | HMSV-A-CB | Both
206714982 | Mini/Multi Split | MDV | M3OI-28HFN1-M |  | Ducted Indoor Units |  |  | 28000 |  |  | 20 | 9.5 | 28000 |  |  | 25000 | 89% | 1.8 | Both | 582.5 | 2.33 | HMSV-A-CB | Both
206714985 | Mini/Multi Split | MDV | M5OG-48HFN1-M-[X]-20 |  | Ducted Indoor Units |  |  | 47000 |  |  | 20.9 | 9 | 49000 |  |  | 42500 | 87% | 2 | Both | 980 | 3.92 | HMSV-A-CB | Both
206717003 | Mini/Multi Split | LG | LMU601HV |  | Ducted Indoor Units |  |  | 60000 |  |  | 18.5 | 9.5 | 64000 |  |  | 45000 | 70% | 1.97 | Both | 1250 | 5 | HMSV-A-CB | Yes
206717006 | Mini/Multi Split | LG | LMU361HHV |  | Ducted Indoor Units |  |  | 36000 |  |  | 19 | 10 | 45000 |  |  | 40500 | 90% | 1.93 | Both | 750 | 3 | HMSV-A-CB | Both
206717008 | Mini/Multi Split | LG | LMU421HHV |  | Ducted Indoor Units |  |  | 42000 |  |  | 19 | 10 | 48000 |  |  | 43000 | 90% | 1.92 | Both | 875 | 3.5 | HMSV-A-CB | Both
206717009 | Mini/Multi Split | LG | LMU480HHV |  | Ducted Indoor Units |  |  | 48000 |  |  | 18.5 | 10 | 52500 |  |  | 47000 | 90% | 2.02 | Both | 1000 | 4 | HMSV-A-CB | Both
206764069 | Mini/Multi Split | FRANKLIN | MST183E23MHAA |  | Ducted Indoor Units |  |  | 19000 |  |  | 19 | 9.3 | 20000 |  |  | 19000 | 95% | 1.85 | Both | 395 | 1.58 | HMSV-A-CB | Both
207590853 | Mini/Multi Split | Convectair | 8522-C48-O |  | Ducted Indoor Units |  |  | 47000 |  |  | 20.9 | 9 | 49000 |  |  | 42500 | 87% | 2 | Both | 980 | 3.92 | HMSV-A-CB | N/A
207590847 | Mini/Multi Split | Convectair | 8222-C18-O |  | Ducted Indoor Units |  |  | 19000 |  |  | 19 | 9.3 | 20000 |  |  | 19000 | 95% | 1.85 | Both | 395 | 1.58 | HMSV-A-CB | N/A
207590850 | Mini/Multi Split | Convectair | 8322-C27-O |  | Ducted Indoor Units |  |  | 28000 |  |  | 20 | 9.5 | 28000 |  |  | 25000 | 89% | 1.8 | Both | 582.5 | 2.33 | HMSV-A-CB | N/A
207617651 | Mini/Multi Split | MDV | M3OJ-24HFN1-M |  | Ducted Indoor Units |  |  | 24000 |  |  | 21.3 | 9.7 | 24000 |  |  | 18000 | 75% | 1.9 | Both | 500 | 2 | HMSV-A-CB | Both
207617659 | Mini/Multi Split | MDV | M5OG-42HFN1-M-[X] |  | Ducted Indoor Units |  |  | 43000 |  |  | 18.7 | 9.6 | 43000 |  |  | 42500 | 99% | 2 | Both | 895 | 3.58 | HMSV-A-CB | Both
207617656 | Mini/Multi Split | MDV | M3OI-24HFN1-M |  | Ducted Indoor Units |  |  | 24000 |  |  | 19.4 | 9.9 | 24000 |  |  | 24000 | 100% | 1.8 | Both | 500 | 2 | HMSV-A-CB | Both
207641239 | Mini/Multi Split | MDV | M2OA-18HFN1-M* |  | Ducted Indoor Units |  |  | 18000 |  |  | 19 | 9.8 | 19000 |  |  | 13300 | 70% | 2 | Both | 375 | 1.5 | HMSV-A-CB | Both
207641241 | Mini/Multi Split | MDV | M3OJ-24HFN1-M* |  | Ducted Indoor Units |  |  | 24000 |  |  | 21.3 | 9.7 | 24000 |  |  | 18000 | 75% | 1.9 | Both | 500 | 2 | HMSV-A-CB | Both
207641247 | Mini/Multi Split | MDV | M3OI-28HFN1-M* |  | Ducted Indoor Units |  |  | 28000 |  |  | 20 | 9.5 | 28000 |  |  | 25000 | 89% | 1.8 | Both | 582.5 | 2.33 | HMSV-A-CB | Both
207641250 | Mini/Multi Split | MDV | M5OG-48HFN1-M-[X]-20* |  | Ducted Indoor Units |  |  | 47000 |  |  | 20.9 | 9 | 49000 |  |  | 42500 | 87% | 2 | Both | 980 | 3.92 | HMSV-A-CB | Both
207641277 | Mini/Multi Split | NOVAIR | LEA18MZ-2P-25SK-O |  | Ducted Indoor Units |  |  | 18000 |  |  | 19 | 9.8 | 19000 |  |  | 13300 | 70% | 2 | Both | 375 | 1.5 | HMSV-A-CB | Both
207641280 | Mini/Multi Split | BLUERIDGE | BMM18C |  | Ducted Indoor Units |  |  | 18000 |  |  | 19 | 9.8 | 19000 |  |  | 13300 | 70% | 2 | Both | 375 | 1.5 | HMSV-A-CB | Both
207641292 | Mini/Multi Split | BLUERIDGE | BMM18HHC |  | Ducted Indoor Units |  |  | 19000 |  |  | 19 | 9.3 | 20000 |  |  | 19000 | 95% | 1.85 | Both | 395 | 1.58 | HMSV-A-CB | Both
207641294 | Mini/Multi Split | BLUERIDGE | BMM27HHC |  | Ducted Indoor Units |  |  | 28000 |  |  | 20 | 9.5 | 28000 |  |  | 25000 | 89% | 1.8 | Both | 582.5 | 2.33 | HMSV-A-CB | Both
207641301 | Mini/Multi Split | BLUERIDGE | BMM48HHC |  | Ducted Indoor Units |  |  | 47000 |  |  | 20.9 | 9 | 49000 |  |  | 42500 | 87% | 2 | Both | 980 | 3.92 | HMSV-A-CB | Both
207641305 | Mini/Multi Split | LBG Products | LMHB18DO |  | Ducted Indoor Units |  |  | 18000 |  |  | 19 | 9.8 | 19000 |  |  | 13300 | 70% | 2 | Both | 375 | 1.5 | HMSV-A-CB | Both
207641317 | Mini/Multi Split | LBG Products | LMUHB18DO |  | Ducted Indoor Units |  |  | 19000 |  |  | 19 | 9.3 | 20000 |  |  | 19000 | 95% | 1.85 | Both | 395 | 1.58 | HMSV-A-CB | Both
207641319 | Mini/Multi Split | LBG Products | LMUHB27DO |  | Ducted Indoor Units |  |  | 28000 |  |  | 20 | 9.5 | 28000 |  |  | 25000 | 89% | 1.8 | Both | 582.5 | 2.33 | HMSV-A-CB | Both
207641326 | Mini/Multi Split | LBG Products | LMUHB48DO |  | Ducted Indoor Units |  |  | 47000 |  |  | 20.9 | 9 | 49000 |  |  | 42500 | 87% | 2 | Both | 980 | 3.92 | HMSV-A-CB | Both
207641330 | Mini/Multi Split | SENVILLE | SENA/18HF/MOQ |  | Ducted Indoor Units |  |  | 18000 |  |  | 19 | 9.8 | 19000 |  |  | 13300 | 70% | 2 | Both | 375 | 1.5 | HMSV-A-CB | Both
207642877 | Mini/Multi Split | CARRIER | 38MGRBQ18BA3 |  | Ducted Indoor Units |  |  | 18000 |  |  | 19 | 9.8 | 19000 |  |  | 13300 | 70% | 2 | Both | 375 | 1.5 | HMSV-A-CB | Both
207642880 | Mini/Multi Split | CARRIER | 38MGHBQ24CA3 |  | Ducted Indoor Units |  |  | 24000 |  |  | 21.3 | 9.7 | 24000 |  |  | 18000 | 75% | 1.9 | Both | 500 | 2 | HMSV-A-CB | Both
207642889 | Mini/Multi Split | CARRIER | 38MGHBQ48EA3 |  | Ducted Indoor Units |  |  | 47000 |  |  | 20.9 | 9 | 49000 |  |  | 42500 | 87% | 2 | Both | 980 | 3.92 | HMSV-A-CB | Both
207642898 | Mini/Multi Split | BRYANT | 38MGRBQ18BA3 |  | Ducted Indoor Units |  |  | 18000 |  |  | 19 | 9.8 | 19000 |  |  | 13300 | 70% | 2 | Both | 375 | 1.5 | HMSV-A-CB | Both
207642901 | Mini/Multi Split | BRYANT | 38MGHBQ24CA3 |  | Ducted Indoor Units |  |  | 24000 |  |  | 21.3 | 9.7 | 24000 |  |  | 18000 | 75% | 1.9 | Both | 500 | 2 | HMSV-A-CB | Both
207642910 | Mini/Multi Split | BRYANT | 38MGHBQ48EA3 |  | Ducted Indoor Units |  |  | 47000 |  |  | 20.9 | 9 | 49000 |  |  | 42500 | 87% | 2 | Both | 980 | 3.92 | HMSV-A-CB | Both
207642919 | Mini/Multi Split | PAYNE | 38MGRBQ18BA3 |  | Ducted Indoor Units |  |  | 18000 |  |  | 19 | 9.8 | 19000 |  |  | 13300 | 70% | 2 | Both | 375 | 1.5 | HMSV-A-CB | Both
207642922 | Mini/Multi Split | PAYNE | 38MGHBQ24CA3 |  | Ducted Indoor Units |  |  | 24000 |  |  | 21.3 | 9.7 | 24000 |  |  | 18000 | 75% | 1.9 | Both | 500 | 2 | HMSV-A-CB | Both
207642931 | Mini/Multi Split | PAYNE | 38MGHBQ48EA3 |  | Ducted Indoor Units |  |  | 47000 |  |  | 20.9 | 9 | 49000 |  |  | 42500 | 87% | 2 | Both | 980 | 3.92 | HMSV-A-CB | Both
207642940 | Mini/Multi Split | Weathermaker | 38MGRBQ18BA3 |  | Ducted Indoor Units |  |  | 18000 |  |  | 19 | 9.8 | 19000 |  |  | 13300 | 70% | 2 | Both | 375 | 1.5 | HMSV-A-CB | Both
207642943 | Mini/Multi Split | Weathermaker | 38MGHBQ24CA3 |  | Ducted Indoor Units |  |  | 24000 |  |  | 21.3 | 9.7 | 24000 |  |  | 18000 | 75% | 1.9 | Both | 500 | 2 | HMSV-A-CB | Both
207642961 | Mini/Multi Split | MIDEA | 38MGRBQ18BA3 |  | Ducted Indoor Units |  |  | 18000 |  |  | 19 | 9.8 | 19000 |  |  | 13300 | 70% | 2 | Both | 375 | 1.5 | HMSV-A-CB | Both
207642964 | Mini/Multi Split | MIDEA | 38MGHBQ24CA3 |  | Ducted Indoor Units |  |  | 24000 |  |  | 21.3 | 9.7 | 24000 |  |  | 18000 | 75% | 1.9 | Both | 500 | 2 | HMSV-A-CB | Both
207642973 | Mini/Multi Split | MIDEA | 38MGHBQ48EA3 |  | Ducted Indoor Units |  |  | 47000 |  |  | 20.9 | 9 | 49000 |  |  | 42500 | 87% | 2 | Both | 980 | 3.92 | HMSV-A-CB | Both
207642988 | Mini/Multi Split | ARCOAIRE | DLCMRBH18BAK |  | Ducted Indoor Units |  |  | 18000 |  |  | 19 | 9.8 | 19000 |  |  | 13300 | 70% | 2 | Both | 375 | 1.5 | HMSV-A-CB | Both
207642991 | Mini/Multi Split | ARCOAIRE | DLCMHBH24CAK |  | Ducted Indoor Units |  |  | 24000 |  |  | 21.3 | 9.7 | 24000 |  |  | 18000 | 75% | 1.9 | Both | 500 | 2 | HMSV-A-CB | Both
207643009 | Mini/Multi Split | COMFORTMAKER | DLCMRBH18BAK |  | Ducted Indoor Units |  |  | 18000 |  |  | 19 | 9.8 | 19000 |  |  | 13300 | 70% | 2 | Both | 375 | 1.5 | HMSV-A-CB | Both
207643012 | Mini/Multi Split | COMFORTMAKER | DLCMHBH24CAK |  | Ducted Indoor Units |  |  | 24000 |  |  | 21.3 | 9.7 | 24000 |  |  | 18000 | 75% | 1.9 | Both | 500 | 2 | HMSV-A-CB | Both
207643021 | Mini/Multi Split | COMFORTMAKER | DLCMHBH48EAK |  | Ducted Indoor Units |  |  | 47000 |  |  | 20.9 | 9 | 49000 |  |  | 42500 | 87% | 2 | Both | 980 | 3.92 | HMSV-A-CB | Both
207643030 | Mini/Multi Split | DAY & NIGHT | DLCMRBH18BAK |  | Ducted Indoor Units |  |  | 18000 |  |  | 19 | 9.8 | 19000 |  |  | 13300 | 70% | 2 | Both | 375 | 1.5 | HMSV-A-CB | Both
207643033 | Mini/Multi Split | DAY & NIGHT | DLCMHBH24CAK |  | Ducted Indoor Units |  |  | 24000 |  |  | 21.3 | 9.7 | 24000 |  |  | 18000 | 75% | 1.9 | Both | 500 | 2 | HMSV-A-CB | Both
207643042 | Mini/Multi Split | DAY & NIGHT | DLCMHBH48EAK |  | Ducted Indoor Units |  |  | 47000 |  |  | 20.9 | 9 | 49000 |  |  | 42500 | 87% | 2 | Both | 980 | 3.92 | HMSV-A-CB | Both
207643051 | Mini/Multi Split | HEIL | DLCMRBH18BAK |  | Ducted Indoor Units |  |  | 18000 |  |  | 19 | 9.8 | 19000 |  |  | 13300 | 70% | 2 | Both | 375 | 1.5 | HMSV-A-CB | Both
207643054 | Mini/Multi Split | HEIL | DLCMHBH24CAK |  | Ducted Indoor Units |  |  | 24000 |  |  | 21.3 | 9.7 | 24000 |  |  | 18000 | 75% | 1.9 | Both | 500 | 2 | HMSV-A-CB | Both
207643063 | Mini/Multi Split | HEIL | DLCMHBH48EAK |  | Ducted Indoor Units |  |  | 47000 |  |  | 20.9 | 9 | 49000 |  |  | 42500 | 87% | 2 | Both | 980 | 3.92 | HMSV-A-CB | Both
207643072 | Mini/Multi Split | KEEPRITE | DLCMRBH18BAK |  | Ducted Indoor Units |  |  | 18000 |  |  | 19 | 9.8 | 19000 |  |  | 13300 | 70% | 2 | Both | 375 | 1.5 | HMSV-A-CB | Both
207643075 | Mini/Multi Split | KEEPRITE | DLCMHBH24CAK |  | Ducted Indoor Units |  |  | 24000 |  |  | 21.3 | 9.7 | 24000 |  |  | 18000 | 75% | 1.9 | Both | 500 | 2 | HMSV-A-CB | Both
207643093 | Mini/Multi Split | KENMORE | DLCMRBH18BAK |  | Ducted Indoor Units |  |  | 18000 |  |  | 19 | 9.8 | 19000 |  |  | 13300 | 70% | 2 | Both | 375 | 1.5 | HMSV-A-CB | Both
207643096 | Mini/Multi Split | KENMORE | DLCMHBH24CAK |  | Ducted Indoor Units |  |  | 24000 |  |  | 21.3 | 9.7 | 24000 |  |  | 18000 | 75% | 1.9 | Both | 500 | 2 | HMSV-A-CB | Both
207643105 | Mini/Multi Split | KENMORE | DLCMHBH48EAK |  | Ducted Indoor Units |  |  | 47000 |  |  | 20.9 | 9 | 49000 |  |  | 42500 | 87% | 2 | Both | 980 | 3.92 | HMSV-A-CB | Both
207643114 | Mini/Multi Split | MIDEA | DLCMRBH18BAK |  | Ducted Indoor Units |  |  | 18000 |  |  | 19 | 9.8 | 19000 |  |  | 13300 | 70% | 2 | Both | 375 | 1.5 | HMSV-A-CB | Both
207643117 | Mini/Multi Split | MIDEA | DLCMHBH24CAK |  | Ducted Indoor Units |  |  | 24000 |  |  | 21.3 | 9.7 | 24000 |  |  | 18000 | 75% | 1.9 | Both | 500 | 2 | HMSV-A-CB | Both
207643126 | Mini/Multi Split | MIDEA | DLCMHBH48EAK |  | Ducted Indoor Units |  |  | 47000 |  |  | 20.9 | 9 | 49000 |  |  | 42500 | 87% | 2 | Both | 980 | 3.92 | HMSV-A-CB | Both
207643135 | Mini/Multi Split | TEMPSTAR | DLCMRBH18BAK |  | Ducted Indoor Units |  |  | 18000 |  |  | 19 | 9.8 | 19000 |  |  | 13300 | 70% | 2 | Both | 375 | 1.5 | HMSV-A-CB | Both
207643138 | Mini/Multi Split | TEMPSTAR | DLCMHBH24CAK |  | Ducted Indoor Units |  |  | 24000 |  |  | 21.3 | 9.7 | 24000 |  |  | 18000 | 75% | 1.9 | Both | 500 | 2 | HMSV-A-CB | Both
207643147 | Mini/Multi Split | TEMPSTAR | DLCMHBH48EAK |  | Ducted Indoor Units |  |  | 47000 |  |  | 20.9 | 9 | 49000 |  |  | 42500 | 87% | 2 | Both | 980 | 3.92 | HMSV-A-CB | Both
207643156 | Mini/Multi Split | SMART COMFORT | DLCMRBH18BAK |  | Ducted Indoor Units |  |  | 18000 |  |  | 19 | 9.8 | 19000 |  |  | 13300 | 70% | 2 | Both | 375 | 1.5 | HMSV-A-CB | Both
207643159 | Mini/Multi Split | SMART COMFORT | DLCMHBH24CAK |  | Ducted Indoor Units |  |  | 24000 |  |  | 21.3 | 9.7 | 24000 |  |  | 18000 | 75% | 1.9 | Both | 500 | 2 | HMSV-A-CB | Both
207643177 | Mini/Multi Split | AIRQUEST | DLCMRBH18BAK |  | Ducted Indoor Units |  |  | 18000 |  |  | 19 | 9.8 | 19000 |  |  | 13300 | 70% | 2 | Both | 375 | 1.5 | HMSV-A-CB | Both
207643180 | Mini/Multi Split | AIRQUEST | DLCMHBH24CAK |  | Ducted Indoor Units |  |  | 24000 |  |  | 21.3 | 9.7 | 24000 |  |  | 18000 | 75% | 1.9 | Both | 500 | 2 | HMSV-A-CB | Both
207643189 | Mini/Multi Split | AIRQUEST | DLCMHBH48EAK |  | Ducted Indoor Units |  |  | 47000 |  |  | 20.9 | 9 | 49000 |  |  | 42500 | 87% | 2 | Both | 980 | 3.92 | HMSV-A-CB | Both
207657336 | Mini/Multi Split | PERFECTAIRE | 3PAMS18-HH-MZO2 |  | Ducted Indoor Units |  |  | 19000 |  |  | 19 | 9.3 | 20000 |  |  | 19000 | 95% | 1.85 | Both | 395 | 1.58 | HMSV-A-CB | Both
207657338 | Mini/Multi Split | PERFECTAIRE | 3PAMS27-HH-MZO3 |  | Ducted Indoor Units |  |  | 28000 |  |  | 20 | 9.5 | 28000 |  |  | 25000 | 89% | 1.8 | Both | 582.5 | 2.33 | HMSV-A-CB | Both
207657345 | Mini/Multi Split | PERFECTAIRE | 3PAMS48-HH-MZO5 |  | Ducted Indoor Units |  |  | 47000 |  |  | 20.9 | 9 | 49000 |  |  | 42500 | 87% | 2 | Both | 980 | 3.92 | HMSV-A-CB | Both
207657348 | Mini/Multi Split | PERFECTAIRE | 3PAMSH18-MZO2 |  | Ducted Indoor Units |  |  | 18000 |  |  | 19 | 9.8 | 19000 |  |  | 13300 | 70% | 2 | Both | 375 | 1.5 | HMSV-A-CB | Both
207657360 | Mini/Multi Split | KARDA | 3KARDA18MZ2 |  | Ducted Indoor Units |  |  | 18000 |  |  | 19 | 9.8 | 19000 |  |  | 13300 | 70% | 2 | Both | 375 | 1.5 | HMSV-A-CB | Both
207657598 | Mini/Multi Split | KERR | A-KMH18DV-1 |  | Ducted Indoor Units |  |  | 19000 |  |  | 19 | 9.3 | 20000 |  |  | 19000 | 95% | 1.85 | Both | 395 | 1.58 | HMSV-A-CB | Both
207657602 | Mini/Multi Split | KERR | A-KMH28TV-1 |  | Ducted Indoor Units |  |  | 28000 |  |  | 20 | 9.5 | 28000 |  |  | 25000 | 89% | 1.8 | Both | 582.5 | 2.33 | HMSV-A-CB | Both
207658619 | Mini/Multi Split | MDV | M5OG-48HFN1-M-[X]-20-L |  | Ducted Indoor Units |  |  | 47000 |  |  | 20.9 | 9 | 49000 |  |  | 42500 | 87% | 2 | Both | 980 | 3.92 | HMSV-A-CB | Both
207657607 | Mini/Multi Split | KERR | A-KMH48PV-1 |  | Ducted Indoor Units |  |  | 47000 |  |  | 20.9 | 9 | 49000 |  |  | 42500 | 87% | 2 | Both | 980 | 3.92 | HMSV-A-CB | Both
207658965 | Mini/Multi Split | COMFORTSTAR | CMZ-18-2Z |  | Ducted Indoor Units |  |  | 18000 |  |  | 19 | 9.8 | 19000 |  |  | 13300 | 70% | 2 | Both | 375 | 1.5 | HMSV-A-CB | Both
207658985 | Mini/Multi Split | COMFORTSTAR | CVH-48-5SH |  | Ducted Indoor Units |  |  | 47000 |  |  | 20.9 | 9 | 49000 |  |  | 42500 | 87% | 2 | Both | 980 | 3.92 | HMSV-A-CB | Both
207658977 | Mini/Multi Split | COMFORTSTAR | CVH-18-2SH |  | Ducted Indoor Units |  |  | 19000 |  |  | 19 | 9.3 | 20000 |  |  | 19000 | 95% | 1.85 | Both | 395 | 1.58 | HMSV-A-CB | Both
207658980 | Mini/Multi Split | COMFORTSTAR | CVH-27-3SH |  | Ducted Indoor Units |  |  | 28000 |  |  | 20 | 9.5 | 28000 |  |  | 25000 | 89% | 1.8 | Both | 582.5 | 2.33 | HMSV-A-CB | Both
207683263 | Mini/Multi Split | CanAir | C28MC218H21 |  | Ducted Indoor Units |  |  | 18000 |  |  | 19 | 9.8 | 19000 |  |  | 13300 | 70% | 2 | Both | 375 | 1.5 | HMSV-A-CB | Both
207683266 | Mini/Multi Split | CanAir | C28MC324H21 |  | Ducted Indoor Units |  |  | 24000 |  |  | 21.3 | 9.7 | 24000 |  |  | 18000 | 75% | 1.9 | Both | 500 | 2 | HMSV-A-CB | Both
207683272 | Mini/Multi Split | CanAir | C28MC548H21 |  | Ducted Indoor Units |  |  | 47000 |  |  | 20.9 | 9 | 49000 |  |  | 42500 | 87% | 2 | Both | 980 | 3.92 | HMSV-A-CB | Both
207683472 | Mini/Multi Split | MIDEA | MMCMRAQ18BA3 |  | Ducted Indoor Units |  |  | 18000 |  |  | 19 | 9.8 | 19000 |  |  | 13300 | 70% | 2 | Both | 375 | 1.5 | HMSV-A-CB | Both
207683475 | Mini/Multi Split | MIDEA | MMCMHAQ24CA3 |  | Ducted Indoor Units |  |  | 24000 |  |  | 21.3 | 9.7 | 24000 |  |  | 18000 | 75% | 1.9 | Both | 500 | 2 | HMSV-A-CB | Both
207691825 | Mini/Multi Split | YONAN | YSMO-18HRN1 |  | Ducted Indoor Units |  |  | 18000 |  |  | 19 | 9.8 | 19000 |  |  | 13300 | 70% | 2 | Both | 375 | 1.5 | HMSV-A-CB | N/A
207691848 | Mini/Multi Split | KANIONco | KWSMO-18R410AIHMV |  | Ducted Indoor Units |  |  | 18000 |  |  | 19 | 9.8 | 19000 |  |  | 13300 | 70% | 2 | Both | 375 | 1.5 | HMSV-A-CB | Both
207699117 | Mini/Multi Split | LENNOX | MPC024S4M-1P |  | Ducted Indoor Units |  |  | 24000 |  |  | 16 | 8.6 | 24000 |  |  | 19000 | 79% | 1.9 | Both | 500 | 2 | HMSV-A-CB | Both
207699108 | Mini/Multi Split | LENNOX | MLB048S4M-2P |  | Ducted Indoor Units |  |  | 47000 |  |  | 20.9 | 9 | 49000 |  |  | 42500 | 87% | 2 | Both | 980 | 3.92 | HMSV-A-CB | Both
207699114 | Mini/Multi Split | MDV | M3OJ-24HFN1-M-L |  | Ducted Indoor Units |  |  | 24000 |  |  | 16 | 8.6 | 24000 |  |  | 19000 | 79% | 1.9 | Both | 500 | 2 | HMSV-A-CB | Both
207742362 | Mini/Multi Split | C&H | CH-18MES-230VO |  | Ducted Indoor Units |  |  | 18000 |  |  | 19 | 9.8 | 19000 |  |  | 13300 | 70% | 2 | Both | 375 | 1.5 | HMSV-A-CB | Both
207742374 | Mini/Multi Split | C&H | CH-HPR19M-230VO |  | Ducted Indoor Units |  |  | 19000 |  |  | 19 | 9.3 | 20000 |  |  | 19000 | 95% | 1.85 | Both | 395 | 1.58 | HMSV-A-CB | Both
207742377 | Mini/Multi Split | C&H | CH-HPR28M-230VO |  | Ducted Indoor Units |  |  | 28000 |  |  | 20 | 9.5 | 28000 |  |  | 25000 | 89% | 1.8 | Both | 582.5 | 2.33 | HMSV-A-CB | Both
207742406 | Mini/Multi Split | TK'S | T2C-18HFN1 |  | Ducted Indoor Units |  |  | 18000 |  |  | 19 | 9.8 | 19000 |  |  | 13300 | 70% | 2 | Both | 375 | 1.5 | HMSV-A-CB | N/A
207742461 | Mini/Multi Split | ELIOS | DEA18HOM25230X3 |  | Ducted Indoor Units |  |  | 19000 |  |  | 19 | 9.3 | 20000 |  |  | 19000 | 95% | 1.85 | Both | 395 | 1.58 | HMSV-A-CB | Both
207742464 | Mini/Multi Split | ELIOS | DEA27HOM25230X3 |  | Ducted Indoor Units |  |  | 28000 |  |  | 20 | 9.5 | 28000 |  |  | 25000 | 89% | 1.8 | Both | 582.5 | 2.33 | HMSV-A-CB | Both
207742473 | Mini/Multi Split | ELIOS | DEA18HOM23230X2 |  | Ducted Indoor Units |  |  | 18000 |  |  | 19 | 9.8 | 19000 |  |  | 13300 | 70% | 2 | Both | 375 | 1.5 | HMSV-A-CB | Both
207742530 | Mini/Multi Split | MOOVAIR | DMA18HOM23230X2 |  | Ducted Indoor Units |  |  | 18000 |  |  | 19 | 9.8 | 19000 |  |  | 13300 | 70% | 2 | Both | 375 | 1.5 | HMSV-A-CB | Both
207742542 | Mini/Multi Split | MOOVAIR | DMA18HOM25230X3 |  | Ducted Indoor Units |  |  | 19000 |  |  | 19 | 9.3 | 20000 |  |  | 19000 | 95% | 1.85 | Both | 395 | 1.58 | HMSV-A-CB | Both
207742545 | Mini/Multi Split | MOOVAIR | DMA27HOM25230X3 |  | Ducted Indoor Units |  |  | 28000 |  |  | 20 | 9.5 | 28000 |  |  | 25000 | 89% | 1.8 | Both | 582.5 | 2.33 | HMSV-A-CB | Both
207742551 | Mini/Multi Split | MOOVAIR | DMA48HOM25230X3 |  | Ducted Indoor Units |  |  | 47000 |  |  | 20.9 | 9 | 49000 |  |  | 42500 | 87% | 2 | Both | 980 | 3.92 | HMSV-A-CB | Both
207743708 | Mini/Multi Split | AURORA | AU-MU18-2A-U |  | Ducted Indoor Units |  |  | 18000 |  |  | 19 | 9.8 | 19000 |  |  | 13300 | 70% | 2 | Both | 375 | 1.5 | HMSV-A-CB | N/A
207743795 | Mini/Multi Split | DIRECT AIR | DIRM-48HXPRO28-5Z |  | Ducted Indoor Units |  |  | 47000 |  |  | 20.9 | 9 | 49000 |  |  | 42500 | 87% | 2 | Both | 980 | 3.92 | HMSV-A-CB | Both
207743774 | Mini/Multi Split | DIRECT AIR | DIRM-18DA25-2Z |  | Ducted Indoor Units |  |  | 18000 |  |  | 19 | 9.8 | 19000 |  |  | 13300 | 70% | 2 | Both | 375 | 1.5 | HMSV-A-CB | Both
207743786 | Mini/Multi Split | DIRECT AIR | DIRM-18HXPRO28-2Z |  | Ducted Indoor Units |  |  | 19000 |  |  | 19 | 9.3 | 20000 |  |  | 19000 | 95% | 1.85 | Both | 395 | 1.58 | HMSV-A-CB | Both
207743789 | Mini/Multi Split | DIRECT AIR | DIRM-28HXPRO28-3Z |  | Ducted Indoor Units |  |  | 28000 |  |  | 20 | 9.5 | 28000 |  |  | 25000 | 89% | 1.8 | Both | 582.5 | 2.33 | HMSV-A-CB | Both
207760022 | Mini/Multi Split | BOSCH | BMS500-AAM018-1CSXRC |  | Ducted Indoor Units |  |  | 18000 |  |  | 19 | 9.8 | 19000 |  |  | 13300 | 70% | 2 | Both | 375 | 1.5 | HMSV-A-CB | Both
207760043 | Mini/Multi Split | BOSCH | BMS500-AAM048-1CSXHC |  | Ducted Indoor Units |  |  | 47000 |  |  | 20.9 | 9 | 49000 |  |  | 42500 | 87% | 2 | Both | 980 | 3.92 | HMSV-A-CB | Both
207760034 | Mini/Multi Split | BOSCH | BMS500-AAM018-1CSXHC |  | Ducted Indoor Units |  |  | 19000 |  |  | 19 | 9.3 | 20000 |  |  | 19000 | 95% | 1.85 | Both | 395 | 1.58 | HMSV-A-CB | Both
207760037 | Mini/Multi Split | BOSCH | BMS500-AAM027-1CSXHC |  | Ducted Indoor Units |  |  | 28000 |  |  | 20 | 9.5 | 28000 |  |  | 25000 | 89% | 1.8 | Both | 582.5 | 2.33 | HMSV-A-CB | Both
207768722 | Mini/Multi Split | LENNOX | MPC018S4M-1P |  | Ducted Indoor Units |  |  | 18000 |  |  | 19 | 9.8 | 19000 |  |  | 13300 | 70% | 2 | Both | 375 | 1.5 | HMSV-A-CB | Both
207768731 | Mini/Multi Split | LENNOX | MLB030S4M-1P |  | Ducted Indoor Units |  |  | 28000 |  |  | 20 | 9.5 | 28000 |  |  | 25000 | 89% | 1.8 | Both | 582.5 | 2.33 | HMSV-A-CB | Both
207768728 | Mini/Multi Split | LENNOX | MLB018S4M-1P |  | Ducted Indoor Units |  |  | 19000 |  |  | 19 | 9.3 | 20000 |  |  | 19000 | 95% | 1.85 | Both | 395 | 1.58 | HMSV-A-CB | Both
207787172 | Mini/Multi Split | Durastar | DRA2U18M1B |  | Ducted Indoor Units |  |  | 18000 |  |  | 19 | 9.8 | 19000 |  |  | 13300 | 70% | 2 | Both | 375 | 1.5 | HMSV-A-CB | Both
207804199 | Mini/Multi Split | SUNCHILLERS | M18ODU-UL2P |  | Ducted Indoor Units |  |  | 18000 |  |  | 19 | 9.8 | 19000 |  |  | 13300 | 70% | 2 | Both | 375 | 1.5 | HMSV-A-CB | N/A
207821956 | Mini/Multi Split | Innovair | VOM42H7R5P7 |  | Ducted Indoor Units |  |  | 41000 |  |  | 18 | 8.8 | 45000 |  |  | 36000 | 80% | 1.84 | Both | 855 | 3.42 | HMSV-A-CB | N/A
207821947 | Mini/Multi Split | Innovair | VOM18H7R2P7 |  | Ducted Indoor Units |  |  | 18000 |  |  | 19 | 9.4 | 20200 |  |  | 18000 | 89% | 1.84 | Both | 375 | 1.5 | HMSV-A-CB | Both
207821950 | Mini/Multi Split | Innovair | VOM24H7R3P7 |  | Ducted Indoor Units |  |  | 24000 |  |  | 21 | 8.6 | 24600 |  |  | 24000 | 98% | 1.84 | Both | 500 | 2 | HMSV-A-CB | Both
207821953 | Mini/Multi Split | Innovair | VOM36H7R4P7 |  | Ducted Indoor Units |  |  | 32000 |  |  | 19.5 | 8.9 | 37600 |  |  | 36000 | 96% | 1.84 | Both | 667.5 | 2.67 | HMSV-A-CB | Both
207825499 | Mini/Multi Split | ECO AC | EMH-2O18BB |  | Ducted Indoor Units |  |  | 18000 |  |  | 19 | 9.8 | 19000 |  |  | 13300 | 70% | 2 | Both | 375 | 1.5 | HMSV-A-CB | Both
207825565 | Mini/Multi Split | 1HVAC | ACIQ-18Z-HH-M2B |  | Ducted Indoor Units |  |  | 19000 |  |  | 19 | 9.3 | 20000 |  |  | 19000 | 95% | 1.85 | Both | 395 | 1.58 | HMSV-A-CB | Both
207825568 | Mini/Multi Split | 1HVAC | ACIQ-27Z-HH-M3B |  | Ducted Indoor Units |  |  | 28000 |  |  | 20 | 9.5 | 28000 |  |  | 25000 | 89% | 1.8 | Both | 582.5 | 2.33 | HMSV-A-CB | Both
207825574 | Mini/Multi Split | 1HVAC | ACIQ-48Z-HH-M5B |  | Ducted Indoor Units |  |  | 47000 |  |  | 20.9 | 9 | 49000 |  |  | 42500 | 87% | 2 | Both | 980 | 3.92 | HMSV-A-CB | Both
207825577 | Mini/Multi Split | ACIQ | ACIQ-18Z-HH-M2B |  | Ducted Indoor Units |  |  | 19000 |  |  | 19 | 9.3 | 20000 |  |  | 19000 | 95% | 1.85 | Both | 395 | 1.58 | HMSV-A-CB | Both
207825580 | Mini/Multi Split | ACIQ | ACIQ-27Z-HH-M3B |  | Ducted Indoor Units |  |  | 28000 |  |  | 20 | 9.5 | 28000 |  |  | 25000 | 89% | 1.8 | Both | 582.5 | 2.33 | HMSV-A-CB | Both
207825586 | Mini/Multi Split | ACIQ | ACIQ-48Z-HH-M5B |  | Ducted Indoor Units |  |  | 47000 |  |  | 20.9 | 9 | 49000 |  |  | 42500 | 87% | 2 | Both | 980 | 3.92 | HMSV-A-CB | Both
207825598 | Mini/Multi Split | DIYCOOL | ACIQ-48Z-HH-M5B |  | Ducted Indoor Units |  |  | 47000 |  |  | 20.9 | 9 | 49000 |  |  | 42500 | 87% | 2 | Both | 980 | 3.92 | HMSV-A-CB | Both
207825589 | Mini/Multi Split | DIYCOOL | ACIQ-18Z-HH-M2B |  | Ducted Indoor Units |  |  | 19000 |  |  | 19 | 9.3 | 20000 |  |  | 19000 | 95% | 1.85 | Both | 395 | 1.58 | HMSV-A-CB | Both
207825592 | Mini/Multi Split | DIYCOOL | ACIQ-27Z-HH-M3B |  | Ducted Indoor Units |  |  | 28000 |  |  | 20 | 9.5 | 28000 |  |  | 25000 | 89% | 1.8 | Both | 582.5 | 2.33 | HMSV-A-CB | Both
207827125 | Mini/Multi Split | AC PRO.COM | A2OA-18HFN1-M |  | Ducted Indoor Units |  |  | 18000 |  |  | 19 | 9.8 | 19000 |  |  | 13300 | 70% | 2 | Both | 375 | 1.5 | HMSV-A-CB | Both
216772315 | Mini/Multi Split | WILLIS | MZUHW24KR32-O |  | Ducted Indoor Units |  |  | 24000 |  |  | 18 | 8.1 | 24000 |  |  | 21600 | 90% | 1.86 | Both | 500 | 2 | HMSV-A-CB | Both
216772316 | Mini/Multi Split | WILLIS | MZUHW30KR32-O |  | Ducted Indoor Units |  |  | 28400 |  |  | 18 | 8.1 | 30000 |  |  | 26000 | 87% | 1.88 | Both | 592.5 | 2.37 | HMSV-A-CB | Both
216772317 | Mini/Multi Split | WILLIS | MZUHW36KR32-O |  | Ducted Indoor Units |  |  | 36000 |  |  | 18 | 8.1 | 36000 |  |  | 33000 | 92% | 1.9 | Both | 750 | 3 | HMSV-A-CB | Both
216772318 | Mini/Multi Split | WILLIS | MZUHW42KR32-O |  | Ducted Indoor Units |  |  | 42000 |  |  | 18 | 8.1 | 42000 |  |  | 36000 | 86% | 1.9 | Both | 875 | 3.5 | HMSV-A-CB | Both
216772302 | Mini/Multi Split | KINGHOME | KM48X6O |  | Ducted Indoor Units |  |  | 48000 |  |  | 18 | 8.1 | 48000 |  |  | 36000 | 75% | 1.9 | Both | 1000 | 4 | HMSV-A-CB | Both
216772305 | Mini/Multi Split | GREE | GMV-V60WL/NHC-T(U) |  | Ducted Indoor Units |  |  | 60000 |  |  | 17.5 | 8.7 | 64500 |  |  | 46500 | 72% | 2 | Both | 1250 | 5 | HMSV-A-CB | Yes
216772306 | Mini/Multi Split | TOSOT | TMV-V60WL/NHC-T(U) |  | Ducted Indoor Units |  |  | 60000 |  |  | 17.5 | 8.7 | 64500 |  |  | 46500 | 72% | 2 | Both | 1250 | 5 | HMSV-A-CB | Yes
207862052 | Mini/Multi Split | MIRAGE | OVMH181B |  | Ducted Indoor Units |  |  | 18000 |  |  | 19 | 9.8 | 19000 |  |  | 13300 | 70% | 2 | Both | 375 | 1.5 | HMSV-A-CB | N/A
207862108 | Mini/Multi Split | Breeze33 | BZ33-HYP485Z2-G2-P |  | Ducted Indoor Units |  |  | 47000 |  |  | 20.9 | 9 | 49000 |  |  | 42500 | 87% | 2 | Both | 980 | 3.92 | HMSV-A-CB | Both
207862087 | Mini/Multi Split | Breeze33 | BZ33-HP182Z2-G2-P |  | Ducted Indoor Units |  |  | 18000 |  |  | 19 | 9.8 | 19000 |  |  | 13300 | 70% | 2 | Both | 375 | 1.5 | HMSV-A-CB | Both
207862099 | Mini/Multi Split | Breeze33 | BZ33-HYP182Z2-G2-P |  | Ducted Indoor Units |  |  | 19000 |  |  | 19 | 9.3 | 20000 |  |  | 19000 | 95% | 1.85 | Both | 395 | 1.58 | HMSV-A-CB | Both
207862102 | Mini/Multi Split | Breeze33 | BZ33-HYP273Z2-G2-P |  | Ducted Indoor Units |  |  | 28000 |  |  | 20 | 9.5 | 28000 |  |  | 25000 | 89% | 1.8 | Both | 582.5 | 2.33 | HMSV-A-CB | Both
216775644 | Mini/Multi Split | KADEN | KOB-PS318HP-2AAMA |  | Ducted Indoor Units |  |  | 18000 |  |  | 20 | 10 | 19000 |  |  | 14600 | 77% | 2.3 | Both | 375 | 1.5 | HMSV-A-CB | N/A
208106783 | Mini/Multi Split | Allied | 4DHP2S18M-1P |  | Ducted Indoor Units |  |  | 18000 |  |  | 19 | 9.8 | 19000 |  |  | 13300 | 70% | 2 | Both | 375 | 1.5 | HMSV-A-CB | Both
208106786 | Mini/Multi Split | Allied | 4DHP2S24M-1P |  | Ducted Indoor Units |  |  | 24000 |  |  | 21.3 | 9.7 | 24000 |  |  | 18000 | 75% | 1.9 | Both | 500 | 2 | HMSV-A-CB | Both
208106795 | Mini/Multi Split | Allied | 4DHP2S48M-1P |  | Ducted Indoor Units |  |  | 47000 |  |  | 20.9 | 9 | 49000 |  |  | 42500 | 87% | 2 | Both | 980 | 3.92 | HMSV-A-CB | Both
208106798 | Mini/Multi Split | AirEase | 4DHP2S18M-1P |  | Ducted Indoor Units |  |  | 18000 |  |  | 19 | 9.8 | 19000 |  |  | 13300 | 70% | 2 | Both | 375 | 1.5 | HMSV-A-CB | Both
208106801 | Mini/Multi Split | AirEase | 4DHP2S24M-1P |  | Ducted Indoor Units |  |  | 24000 |  |  | 21.3 | 9.7 | 24000 |  |  | 18000 | 75% | 1.9 | Both | 500 | 2 | HMSV-A-CB | Both
208106810 | Mini/Multi Split | AirEase | 4DHP2S48M-1P |  | Ducted Indoor Units |  |  | 47000 |  |  | 20.9 | 9 | 49000 |  |  | 42500 | 87% | 2 | Both | 980 | 3.92 | HMSV-A-CB | Both
208106813 | Mini/Multi Split | Armstrong Air | 4DHP2S18M-1P |  | Ducted Indoor Units |  |  | 18000 |  |  | 19 | 9.8 | 19000 |  |  | 13300 | 70% | 2 | Both | 375 | 1.5 | HMSV-A-CB | Both
208106816 | Mini/Multi Split | Armstrong Air | 4DHP2S24M-1P |  | Ducted Indoor Units |  |  | 24000 |  |  | 21.3 | 9.7 | 24000 |  |  | 18000 | 75% | 1.9 | Both | 500 | 2 | HMSV-A-CB | Both
208106825 | Mini/Multi Split | Armstrong Air | 4DHP2S48M-1P |  | Ducted Indoor Units |  |  | 47000 |  |  | 20.9 | 9 | 49000 |  |  | 42500 | 87% | 2 | Both | 980 | 3.92 | HMSV-A-CB | Both
208106828 | Mini/Multi Split | CONCORD | 4DHP2S18M-1P |  | Ducted Indoor Units |  |  | 18000 |  |  | 19 | 9.8 | 19000 |  |  | 13300 | 70% | 2 | Both | 375 | 1.5 | HMSV-A-CB | Both
208106831 | Mini/Multi Split | CONCORD | 4DHP2S24M-1P |  | Ducted Indoor Units |  |  | 24000 |  |  | 21.3 | 9.7 | 24000 |  |  | 18000 | 75% | 1.9 | Both | 500 | 2 | HMSV-A-CB | Both
208106840 | Mini/Multi Split | CONCORD | 4DHP2S48M-1P |  | Ducted Indoor Units |  |  | 47000 |  |  | 20.9 | 9 | 49000 |  |  | 42500 | 87% | 2 | Both | 980 | 3.92 | HMSV-A-CB | Both
208106843 | Mini/Multi Split | DUCANE | 4DHP2S18M-1P |  | Ducted Indoor Units |  |  | 18000 |  |  | 19 | 9.8 | 19000 |  |  | 13300 | 70% | 2 | Both | 375 | 1.5 | HMSV-A-CB | Both
208106846 | Mini/Multi Split | DUCANE | 4DHP2S24M-1P |  | Ducted Indoor Units |  |  | 24000 |  |  | 21.3 | 9.7 | 24000 |  |  | 18000 | 75% | 1.9 | Both | 500 | 2 | HMSV-A-CB | Both
208106855 | Mini/Multi Split | DUCANE | 4DHP2S48M-1P |  | Ducted Indoor Units |  |  | 47000 |  |  | 20.9 | 9 | 49000 |  |  | 42500 | 87% | 2 | Both | 980 | 3.92 | HMSV-A-CB | Both
208119918 | Mini/Multi Split | Cooper & Hunter | CHV6-36URBM |  | Ducted Indoor Units |  |  | 36000 |  |  | 16.5 | 10 | 42000 |  |  | 31000 | 74% | 2.1 | Both | 750 | 3 | HMSV-A-CB | N/A
208119673 | Mini/Multi Split | Airlux | AM2M18O/2022 |  | Ducted Indoor Units |  |  | 18000 |  |  | 19 | 9.8 | 19000 |  |  | 13300 | 70% | 2 | Both | 375 | 1.5 | HMSV-A-CB | N/A
208121869 | Mini/Multi Split | ECO-AIR | M2OA-18HFN1-M |  | Ducted Indoor Units |  |  | 18000 |  |  | 19 | 9.8 | 19000 |  |  | 13300 | 70% | 2 | Both | 375 | 1.5 | HMSV-A-CB | Both
208121906 | Mini/Multi Split | Alsetria | M2OA-18HFN1-M |  | Ducted Indoor Units |  |  | 18000 |  |  | 19 | 9.8 | 19000 |  |  | 13300 | 70% | 2 | Both | 375 | 1.5 | HMSV-A-CB | Both
208121933 | Mini/Multi Split | EMI | MHMZ218DA |  | Ducted Indoor Units |  |  | 19000 |  |  | 19 | 9.3 | 20000 |  |  | 19000 | 95% | 1.85 | Both | 395 | 1.58 | HMSV-A-CB | N/A
208121936 | Mini/Multi Split | EMI | MHMZ327DA |  | Ducted Indoor Units |  |  | 28000 |  |  | 20 | 9.5 | 28000 |  |  | 25000 | 89% | 1.8 | Both | 582.5 | 2.33 | HMSV-A-CB | Both
208121942 | Mini/Multi Split | EMI | MHMZ548DA |  | Ducted Indoor Units |  |  | 47000 |  |  | 20.9 | 9 | 49000 |  |  | 42500 | 87% | 2 | Both | 980 | 3.92 | HMSV-A-CB | Both
208121962 | Mini/Multi Split | PIONEER | YN020GMFI22M2E |  | Ducted Indoor Units |  |  | 18000 |  |  | 19 | 9.8 | 19000 |  |  | 13300 | 70% | 2 | Both | 375 | 1.5 | HMSV-A-CB | Both
208128283 | Mini/Multi Split | SEA BREEZE+ | MZ18H424ZMO |  | Ducted Indoor Units |  |  | 18000 |  |  | 19 | 9.8 | 19000 |  |  | 13300 | 70% | 2 | Both | 375 | 1.5 | HMSV-A-CB | Both
208128286 | Mini/Multi Split | SEA BREEZE+ | MZ27H424ZMO |  | Ducted Indoor Units |  |  | 24000 |  |  | 21.3 | 9.7 | 24000 |  |  | 18000 | 75% | 1.9 | Both | 500 | 2 | HMSV-A-CB | Both
208128295 | Mini/Multi Split | SEA BREEZE+ | HMZ28H424ZMO |  | Ducted Indoor Units |  |  | 28000 |  |  | 20 | 9.5 | 28000 |  |  | 25000 | 89% | 1.8 | Both | 582.5 | 2.33 | HMSV-A-CB | Both
208131885 | Mini/Multi Split | LG | LMU183HV |  | Ducted Indoor Units |  |  | 17200 |  |  | 18.5 | 9 | 20000 |  |  | 14800 | 74% | 2 | Both | 357.5 | 1.43 | HMSV-A-CB | No
208132544 | Mini/Multi Split | MDV | M5OA-55HFN1-M-[X]*(2) |  | Ducted Indoor Units |  |  | 55000 |  |  | 18.8 | 9.3 | 55000 |  |  | 46000 | 84% | 1.9 | Both | 1145 | 4.58 | HMSV-A-CB | Yes
208136320 | Mini/Multi Split | MOOVAIR | DMA55HOM25230X3 |  | Ducted Indoor Units |  |  | 55000 |  |  | 18.8 | 9.3 | 55000 |  |  | 46000 | 84% | 1.9 | Both | 1145 | 4.58 | HMSV-A-CB | Yes
208284474 | Mini/Multi Split | TRUST AIR CONDITIONERS | M2S18H/O4S4P |  | Ducted Indoor Units |  |  | 18000 |  |  | 19 | 9.8 | 19000 |  |  | 13300 | 70% | 2 | Both | 375 | 1.5 | HMSV-A-CB | Both
208284495 | Mini/Multi Split | TRUST AIR CONDITIONERS | M5H48H/O4S4P |  | Ducted Indoor Units |  |  | 47000 |  |  | 20.9 | 9 | 49000 |  |  | 42500 | 87% | 2 | Both | 980 | 3.92 | HMSV-A-CB | Both
208284486 | Mini/Multi Split | TRUST AIR CONDITIONERS | M2H18H/O4S4P |  | Ducted Indoor Units |  |  | 19000 |  |  | 19 | 9.3 | 20000 |  |  | 19000 | 95% | 1.85 | Both | 395 | 1.58 | HMSV-A-CB | Both
208284489 | Mini/Multi Split | TRUST AIR CONDITIONERS | M3H27H/O4S4P |  | Ducted Indoor Units |  |  | 28000 |  |  | 20 | 9.5 | 28000 |  |  | 25000 | 89% | 1.8 | Both | 582.5 | 2.33 | HMSV-A-CB | Both
208404154 | Mini/Multi Split | WESTINGHOUSE | WHP18M2A21S |  | Ducted Indoor Units |  |  | 18000 |  |  | 19 | 9.4 | 20200 |  |  | 18000 | 89% | 1.84 | Both | 375 | 1.5 | HMSV-A-CB | N/A
208404156 | Mini/Multi Split | WESTINGHOUSE | WHP24M3A21S |  | Ducted Indoor Units |  |  | 24000 |  |  | 21 | 8.6 | 24600 |  |  | 24000 | 98% | 1.84 | Both | 500 | 2 | HMSV-A-CB | Both
208404158 | Mini/Multi Split | WESTINGHOUSE | WHP36M4A21S |  | Ducted Indoor Units |  |  | 32000 |  |  | 19.5 | 8.9 | 37600 |  |  | 36000 | 96% | 1.84 | Both | 667.5 | 2.67 | HMSV-A-CB | Both
208404160 | Mini/Multi Split | WESTINGHOUSE | WHP42M5A21S |  | Ducted Indoor Units |  |  | 41000 |  |  | 18 | 8.8 | 45000 |  |  | 36000 | 80% | 1.84 | Both | 855 | 3.42 | HMSV-A-CB | N/A
208497429 | Mini/Multi Split | C&H | CH-HPR55M-230VO |  | Ducted Indoor Units |  |  | 55000 |  |  | 18.8 | 9.3 | 55000 |  |  | 46000 | 84% | 1.9 | Both | 1145 | 4.58 | HMSV-A-CB | N/A
208650623 | Mini/Multi Split | BLUERIDGE | BMM55HHC |  | Ducted Indoor Units |  |  | 55000 |  |  | 18.8 | 9.3 | 55000 |  |  | 46000 | 84% | 1.9 | Both | 1145 | 4.58 | HMSV-A-CB | Yes
208447949 | Mini/Multi Split | SLIMAIR | SHC2Z18VC2AG |  | Ducted Indoor Units |  |  | 18000 |  |  | 19 | 9.8 | 19000 |  |  | 13300 | 70% | 2 | Both | 375 | 1.5 | HMSV-A-CB | Both
208552830 | Mini/Multi Split | MRCOOL | MULTI2-18HP230B |  | Ducted Indoor Units |  |  | 18000 |  |  | 19 | 9.8 | 19000 |  |  | 13300 | 70% | 2 | Both | 375 | 1.5 | HMSV-A-CB | Both
208650723 | Mini/Multi Split | HAXXAIR | HVHM-18T2D |  | Ducted Indoor Units |  |  | 18000 |  |  | 19 | 9.4 | 20200 |  |  | 18000 | 89% | 1.84 | Both | 375 | 1.5 | HMSV-A-CB | Both
208568364 | Mini/Multi Split | MIDEA | M3OJ-24HFN1-M |  | Ducted Indoor Units |  |  | 24000 |  |  | 21.3 | 9.7 | 24000 |  |  | 18000 | 75% | 1.9 | Both | 500 | 2 | HMSV-A-CB | N/A
212604260 | Mini/Multi Split | MIDEA | MDV-V48WMN1T* |  | Ducted Indoor Units |  |  | 48000 |  |  | 17.3 | 9 | 50000 |  |  | 35000 | 70% | 1.8 | Both | 1000 | 4 | HMSV-A-CB | N/A
208816899 | Mini/Multi Split | SEA BREEZE+ | HMZ48H424ZMO |  | Ducted Indoor Units |  |  | 55000 |  |  | 18.8 | 9.3 | 55000 |  |  | 46000 | 84% | 1.9 | Both | 1145 | 4.58 | HMSV-A-CB | Yes
212608409 | Mini/Multi Split | LENNOX | VPC036H4M-3PD* |  | Ducted Indoor Units |  |  | 36000 |  |  | 17.7 | 9.2 | 40000 |  |  | 28000 | 70% | 1.8 | Both | 750 | 3 | HMSV-A-CB | No
212608417 | Mini/Multi Split | LENNOX | VPC048H4M-3P* |  | Ducted Indoor Units |  |  | 48000 |  |  | 17.3 | 9 | 50000 |  |  | 35000 | 70% | 1.8 | Both | 1000 | 4 | HMSV-A-CB | N/A
212615019 | Mini/Multi Split | Relief Sciences | LANG18OD35-2 |  | Ducted Indoor Units |  |  | 19000 |  |  | 19 | 9.3 | 20000 |  |  | 19000 | 95% | 1.85 | Both | 395 | 1.58 | HMSV-A-CB | N/A
208816893 | Mini/Multi Split | SEA BREEZE+ | HMZ18H424ZMO |  | Ducted Indoor Units |  |  | 19000 |  |  | 19 | 9.3 | 20000 |  |  | 19000 | 95% | 1.85 | Both | 395 | 1.58 | HMSV-A-CB | Both
208816896 | Mini/Multi Split | SEA BREEZE+ | HMZ24H424ZMO |  | Ducted Indoor Units |  |  | 24000 |  |  | 19.4 | 9.9 | 24000 |  |  | 24000 | 100% | 1.8 | Both | 500 | 2 | HMSV-A-CB | Both
209157096 | Mini/Multi Split | ApooDr | AM2OA-18HFN1 |  | Ducted Indoor Units |  |  | 18000 |  |  | 19 | 9.8 | 19000 |  |  | 13300 | 70% | 2 | Both | 375 | 1.5 | HMSV-A-CB | N/A
212406545 | Mini/Multi Split | MIDEA | MDV-V36WMN1TE* |  | Ducted Indoor Units |  |  | 36000 |  |  | 17.7 | 9.2 | 40000 |  |  | 28000 | 70% | 1.8 | Both | 750 | 3 | HMSV-A-CB | No
212406546 | Mini/Multi Split | LENNOX | VPC036H4M-3PD |  | Ducted Indoor Units |  |  | 36000 |  |  | 17.7 | 9.2 | 40000 |  |  | 28000 | 70% | 1.8 | Both | 750 | 3 | HMSV-A-CB | N/A
209310459 | Mini/Multi Split | Trane / Mitsubishi Electric | NTXMMX24A132C* |  | Ducted Indoor Units |  |  | 23600 |  |  | 16 | 8.6 | 24600 |  |  | 19800 | 80% | 1.75 | Both | 492.5 | 1.97 | HMSV-A-CB | Both
209319639 | Mini/Multi Split | ECO AIR | M2OI-18HFN1-M |  | Ducted Indoor Units |  |  | 19000 |  |  | 19 | 9.3 | 20000 |  |  | 19000 | 95% | 1.85 | Both | 395 | 1.58 | HMSV-A-CB | Both
209319642 | Mini/Multi Split | ECO AIR | M3OI-28HFN1-M |  | Ducted Indoor Units |  |  | 28000 |  |  | 20 | 9.5 | 28000 |  |  | 25000 | 89% | 1.8 | Both | 582.5 | 2.33 | HMSV-A-CB | Both
209319651 | Mini/Multi Split | ECO AIR | M5OA-55HFN1-M-[X] |  | Ducted Indoor Units |  |  | 55000 |  |  | 18.8 | 9.3 | 55000 |  |  | 46000 | 84% | 1.9 | Both | 1145 | 4.58 | HMSV-A-CB | Yes
209416882 | Mini/Multi Split | NOVAIR | LEA28MZ-3P-35SK-O |  | Ducted Indoor Units |  |  | 28000 |  |  | 20 | 9.5 | 28000 |  |  | 25000 | 89% | 1.8 | Both | 582.5 | 2.33 | HMSV-A-CB | Both
209416885 | Mini/Multi Split | NOVAIR | LEA20MZ-2P-35SK-O |  | Ducted Indoor Units |  |  | 19000 |  |  | 19 | 9.3 | 20000 |  |  | 19000 | 95% | 1.85 | Both | 395 | 1.58 | HMSV-A-CB | Both
209424915 | Mini/Multi Split | Trane / Mitsubishi Electric | NTXMPH30A132C* |  | Ducted Indoor Units |  |  | 27400 |  |  | 16 | 8.5 | 27600 |  |  | 26800 | 97% | 1.75 | Both | 570 | 2.28 | HMSV-A-CB | Yes
209424917 | Mini/Multi Split | American Standard / Mitsubishi Electric | NTXMPH30A132C* |  | Ducted Indoor Units |  |  | 27400 |  |  | 16 | 8.5 | 27600 |  |  | 26800 | 97% | 1.75 | Both | 570 | 2.28 | HMSV-A-CB | Yes
209549027 | Mini/Multi Split | THERMOCORE SYSTEMS | T423D-H224-C |  | Ducted Indoor Units |  |  | 24000 |  |  | 21.3 | 9.7 | 24000 |  |  | 18000 | 75% | 1.9 | Both | 500 | 2 | HMSV-A-CB | N/A
209843034 | Mini/Multi Split | CLASSIC | MMRSHC18AS2 |  | Ducted Indoor Units |  |  | 18000 |  |  | 19 | 9.8 | 19000 |  |  | 13300 | 70% | 2 | Both | 375 | 1.5 | HMSV-A-CB | Both
209843046 | Mini/Multi Split | TGM | MMRSHT18AS2 |  | Ducted Indoor Units |  |  | 18000 |  |  | 19 | 9.8 | 19000 |  |  | 13300 | 70% | 2 | Both | 375 | 1.5 | HMSV-A-CB | Both
209862182 | Mini/Multi Split | KLIMAIRE | KMIR218-H221-2 |  | Ducted Indoor Units |  |  | 18000 |  |  | 19 | 9.8 | 19000 |  |  | 13300 | 70% | 2 | Both | 375 | 1.5 | HMSV-A-CB | N/A
209862185 | Mini/Multi Split | KLIMAIRE | KMIR324-H217-2 |  | Ducted Indoor Units |  |  | 24000 |  |  | 21.3 | 9.7 | 24000 |  |  | 18000 | 75% | 1.9 | Both | 500 | 2 | HMSV-A-CB | N/A
213286761 | Mini/Multi Split | Wells | WMMA-18HFMO |  | Ducted Indoor Units |  |  | 18000 |  |  | 19 | 9.8 | 19000 |  |  | 13300 | 70% | 2 | Both | 375 | 1.5 | HMSV-A-CB | Both
213286776 | Mini/Multi Split | Wells | WMCA-18HFMO |  | Ducted Indoor Units |  |  | 19000 |  |  | 19 | 9.3 | 20000 |  |  | 19000 | 95% | 1.85 | Both | 395 | 1.58 | HMSV-A-CB | Both
213286779 | Mini/Multi Split | Wells | WMCA-27HFMO |  | Ducted Indoor Units |  |  | 27000 |  |  | 19 | 10 | 27000 |  |  | 27000 | 100% | 1.8 | Both | 562.5 | 2.25 | HMSV-A-CB | Both
213286782 | Mini/Multi Split | Wells | WMCA-48HFMO |  | Ducted Indoor Units |  |  | 47000 |  |  | 20.9 | 9 | 49000 |  |  | 42500 | 87% | 2 | Both | 980 | 3.92 | HMSV-A-CB | Both
213301875 | Mini/Multi Split | MDV | M4OX630-36HFN1-M1X |  | Ducted Indoor Units |  |  | 36000 |  |  | 19.4 | 10 | 36000 |  |  | 36000 | 100% | 1.9 | Both | 750 | 3 | HMSV-A-CB | Both
213301878 | Mini/Multi Split | MDV | M4OX630-36HFN1-M1X* |  | Ducted Indoor Units |  |  | 36000 |  |  | 19.4 | 10 | 36000 |  |  | 36000 | 100% | 1.9 | Both | 750 | 3 | HMSV-A-CB | Both
215415533 | Mini/Multi Split | Durastar | DRA6H48M2A |  | Ducted Indoor Units |  |  | 47000 |  |  | 20.4 | 11 | 48000 |  |  | 48000 | 100% | 2 | Both | 980 | 3.92 | HMSV-A-CB | Both
215415539 | Mini/Multi Split | Durastar | DRA6U48M2A |  | Ducted Indoor Units |  |  | 45000 |  |  | 20.4 | 10.6 | 47000 |  |  | 38000 | 81% | 2.1 | Both | 937.5 | 3.75 | HMSV-A-CB | Both
215415536 | Mini/Multi Split | Durastar | DRA6H55M2A |  | Ducted Indoor Units |  |  | 53000 |  |  | 20 | 10.7 | 55000 |  |  | 48000 | 87% | 2.1 | Both | 1105 | 4.42 | HMSV-A-CB | Both
212615068 | Mini/Multi Split | YONAN | YSMO-18HFN1 |  | Ducted Indoor Units |  |  | 18000 |  |  | 19 | 9.8 | 19000 |  |  | 13300 | 70% | 2 | Both | 375 | 1.5 | HMSV-A-CB | N/A
212615071 | Mini/Multi Split | YONAN | YSMO-24HFN1 |  | Ducted Indoor Units |  |  | 24000 |  |  | 21.3 | 9.7 | 24000 |  |  | 18000 | 75% | 1.9 | Both | 500 | 2 | HMSV-A-CB | N/A
212631691 | Mini/Multi Split | Custom Comfort | CCOXHAMZ327HP |  | Ducted Indoor Units |  |  | 27000 |  |  | 19 | 10 | 27000 |  |  | 27000 | 100% | 1.8 | Both | 562.5 | 2.25 | HMSV-A-CB | Both
209864940 | Mini/Multi Split | CTMorley | MOU-5A55H-2 |  | Ducted Indoor Units |  |  | 55000 |  |  | 18.8 | 9.3 | 55000 |  |  | 46000 | 84% | 1.9 | Both | 1145 | 4.58 | HMSV-A-CB | N/A
216497942 | Mini/Multi Split | AC PRO | MHPC-H-018BMB |  | Ducted Indoor Units |  |  | 18000 |  |  | 20 | 10 | 19000 |  |  | 14600 | 77% | 2.3 | Both | 375 | 1.5 | HMSV-A-CB | Both
216497945 | Mini/Multi Split | AC PRO | MHPC-H-027BMB |  | Ducted Indoor Units |  |  | 26600 |  |  | 21 | 9 | 26600 |  |  | 18800 | 71% | 2 | Both | 555 | 2.22 | HMSV-A-CB | Both
216497948 | Mini/Multi Split | AC PRO | MHPC-H-036BMB |  | Ducted Indoor Units |  |  | 35000 |  |  | 20 | 9.2 | 37000 |  |  | 26000 | 70% | 2 | Both | 730 | 2.92 | HMSV-A-CB | Both
216497951 | Mini/Multi Split | AC PRO | MHPC-H-048BMB |  | Ducted Indoor Units |  |  | 45000 |  |  | 20.4 | 10.6 | 47000 |  |  | 38000 | 81% | 2.1 | Both | 937.5 | 3.75 | HMSV-A-CB | Both
216505498 | Mini/Multi Split | MOOVAIR | MXHSA1832AN1 |  | Ducted Indoor Units |  |  | 18000 |  |  | 20 | 10 | 19000 |  |  | 14600 | 77% | 2.3 | Both | 375 | 1.5 | HMSV-A-CB | Both
216505501 | Mini/Multi Split | ELIOS | EXHSA1832AN1 |  | Ducted Indoor Units |  |  | 18000 |  |  | 20 | 10 | 19000 |  |  | 14600 | 77% | 2.3 | Both | 375 | 1.5 | HMSV-A-CB | Both
216505926 | Mini/Multi Split | Mitsubishi Electric | MXZ-3D24NL*** |  | Ducted Indoor Units |  |  | 23600 |  |  | 16 | 8.6 | 25400 |  |  | 19800 | 78% | 2 | Both | 492.5 | 1.97 | HMSV-A-CB | Both
216505927 | Mini/Multi Split | Mitsubishi Electric | MXZ-4D30NL*** |  | Ducted Indoor Units |  |  | 27400 |  |  | 16.1 | 8.8 | 27600 |  |  | 19800 | 72% | 2 | Both | 570 | 2.28 | HMSV-A-CB | Yes
216775671 | Mini/Multi Split | KADEN | KOB-HH-PS655HP-2AAMA |  | Ducted Indoor Units |  |  | 53000 |  |  | 20 | 10.7 | 55000 |  |  | 48000 | 87% | 2.1 | Both | 1105 | 4.42 | HMSV-A-CB | N/A
216775647 | Mini/Multi Split | KADEN | KOB-PS427HP-2AAMA |  | Ducted Indoor Units |  |  | 26600 |  |  | 21 | 9 | 26600 |  |  | 18800 | 71% | 2 | Both | 555 | 2.22 | HMSV-A-CB | N/A
216775650 | Mini/Multi Split | KADEN | KOB-PS536HP-2AAMA |  | Ducted Indoor Units |  |  | 35000 |  |  | 20 | 9.2 | 37000 |  |  | 26000 | 70% | 2 | Both | 730 | 2.92 | HMSV-A-CB | N/A
216775653 | Mini/Multi Split | KADEN | KOB-PS648HP-2AAMA |  | Ducted Indoor Units |  |  | 45000 |  |  | 20.4 | 10.6 | 47000 |  |  | 38000 | 81% | 2.1 | Both | 937.5 | 3.75 | HMSV-A-CB | N/A
216775659 | Mini/Multi Split | KADEN | KOB-HH-PS318HP-2AAMA |  | Ducted Indoor Units |  |  | 19000 |  |  | 20 | 10 | 20000 |  |  | 18000 | 90% | 2 | Both | 395 | 1.58 | HMSV-A-CB | N/A
216775662 | Mini/Multi Split | KADEN | KOB-HH-PS427HP-2AAMA |  | Ducted Indoor Units |  |  | 28000 |  |  | 19 | 9.5 | 28000 |  |  | 27000 | 96% | 2 | Both | 582.5 | 2.33 | HMSV-A-CB | N/A
216775665 | Mini/Multi Split | KADEN | KOB-HH-PS536HP-2AAMA |  | Ducted Indoor Units |  |  | 36000 |  |  | 19.4 | 10.4 | 36000 |  |  | 38000 | 106% | 2 | Both | 750 | 3 | HMSV-A-CB | N/A
216775668 | Mini/Multi Split | KADEN | KOB-HH-PS648HP-2AAMA |  | Ducted Indoor Units |  |  | 47000 |  |  | 20.4 | 11 | 48000 |  |  | 48000 | 100% | 2 | Both | 980 | 3.92 | HMSV-A-CB | N/A
216797279 | Mini/Multi Split | Mitsubishi Electric | PUMY-L36NKMU*** |  | Ducted Indoor Units |  |  | 36000 |  |  | 18.2 | 10 | 41000 |  |  | 29000 | 71% | 1.98 | Both | 750 | 3 | HMSV-A-CB | Yes
216797282 | Mini/Multi Split | Mitsubishi Electric | PUMY-HL36NKMU*** |  | Ducted Indoor Units |  |  | 36000 |  |  | 17.7 | 10.5 | 42000 |  |  | 42000 | 100% | 1.86 | Both | 750 | 3 | HMSV-A-CB | Yes
216797285 | Mini/Multi Split | Mitsubishi Electric | PUMY-HL42NKMU*** |  | Ducted Indoor Units |  |  | 42000 |  |  | 17.5 | 10 | 48000 |  |  | 48000 | 100% | 1.86 | Both | 875 | 3.5 | HMSV-A-CB | Yes
216797294 | Mini/Multi Split | Mitsubishi Electric | PUMY-L60NKMU*** |  | Ducted Indoor Units |  |  | 60000 |  |  | 16.4 | 9.5 | 66000 |  |  | 46500 | 70% | 1.8 | Both | 1250 | 5 | HMSV-A-CB | Yes
216797288 | Mini/Multi Split | Mitsubishi Electric | PUMY-L48NKMU*** |  | Ducted Indoor Units |  |  | 48000 |  |  | 17 | 9.5 | 50000 |  |  | 35400 | 71% | 1.96 | Both | 1000 | 4 | HMSV-A-CB | N/A
216797291 | Mini/Multi Split | Mitsubishi Electric | PUMY-HL48NKMU*** |  | Ducted Indoor Units |  |  | 48000 |  |  | 18 | 10 | 54000 |  |  | 54000 | 100% | 1.8 | Both | 1000 | 4 | HMSV-A-CB | Yes
216598389 | Mini/Multi Split | NG Trade | MOBMH180D |  | Ducted Indoor Units |  |  | 18000 |  |  | 20 | 10 | 19000 |  |  | 14600 | 77% | 2.3 | Both | 375 | 1.5 | HMSV-A-CB | Both
216617674 | Mini/Multi Split | Stelpro | SMZ3B1-H27A-O |  | Ducted Indoor Units |  |  | 28000 |  |  | 19 | 9.5 | 28000 |  |  | 27000 | 96% | 2 | Both | 582.5 | 2.33 | HMSV-A-CB | Both
216617698 | Mini/Multi Split | Stelpro | SMZ5B1V-H55A-O |  | Ducted Indoor Units |  |  | 53000 |  |  | 20 | 10.7 | 55000 |  |  | 48000 | 87% | 2.1 | Both | 1105 | 4.42 | HMSV-A-CB | Both
216617677 | Mini/Multi Split | Stelpro | SMZ4B1-H36A-O |  | Ducted Indoor Units |  |  | 36000 |  |  | 19.4 | 10.4 | 36000 |  |  | 38000 | 106% | 2 | Both | 750 | 3 | HMSV-A-CB | Both
216617680 | Mini/Multi Split | Stelpro | SMZ5B1-H48A-O |  | Ducted Indoor Units |  |  | 47000 |  |  | 20.4 | 11 | 48000 |  |  | 48000 | 100% | 2 | Both | 980 | 3.92 | HMSV-A-CB | Both
216617683 | Mini/Multi Split | Stelpro | SMZ5B1-H55A-O |  | Ducted Indoor Units |  |  | 53000 |  |  | 20 | 10.7 | 55000 |  |  | 48000 | 87% | 2.1 | Both | 1105 | 4.42 | HMSV-A-CB | Both
216617686 | Mini/Multi Split | Stelpro | SMZ2B1V-H18A-O |  | Ducted Indoor Units |  |  | 19000 |  |  | 20 | 10 | 20000 |  |  | 18000 | 90% | 2 | Both | 395 | 1.58 | HMSV-A-CB | Both
216617689 | Mini/Multi Split | Stelpro | SMZ3B1V-H27A-O |  | Ducted Indoor Units |  |  | 28000 |  |  | 19 | 9.5 | 28000 |  |  | 27000 | 96% | 2 | Both | 582.5 | 2.33 | HMSV-A-CB | Both
216617692 | Mini/Multi Split | Stelpro | SMZ4B1V-H36A-O |  | Ducted Indoor Units |  |  | 36000 |  |  | 19.4 | 10.4 | 36000 |  |  | 38000 | 106% | 2 | Both | 750 | 3 | HMSV-A-CB | Both
216617695 | Mini/Multi Split | Stelpro | SMZ5B1V-H48A-O |  | Ducted Indoor Units |  |  | 47000 |  |  | 20.4 | 11 | 48000 |  |  | 48000 | 100% | 2 | Both | 980 | 3.92 | HMSV-A-CB | Both
216618247 | Mini/Multi Split | Hisense | AVW-36F3DAH2 |  | Ducted Indoor Units |  |  | 36000 |  |  | 17.5 | 10.1 | 42000 |  |  | 42000 | 100% | 2.1 | Both | 750 | 3 | HMSV-A-CB | N/A
216618250 | Mini/Multi Split | Hisense | AVW-48F3DAH2 |  | Ducted Indoor Units |  |  | 48000 |  |  | 17 | 10.1 | 54000 |  |  | 54000 | 100% | 1.86 | Both | 1000 | 4 | HMSV-A-CB | N/A
216618253 | Mini/Multi Split | Hisense | AVW-60F3DAH2 |  | Ducted Indoor Units |  |  | 60000 |  |  | 17 | 10.1 | 63000 |  |  | 63000 | 100% | 2.1 | Both | 1250 | 5 | HMSV-A-CB | N/A
216619383 | Mini/Multi Split | AC PRO.COM | MHPC-D-024BMC |  | Ducted Indoor Units |  |  | 24000 |  |  | 18 | 8.1 | 24000 |  |  | 21600 | 90% | 1.86 | Both | 500 | 2 | HMSV-A-CB | Both
216619384 | Mini/Multi Split | AC PRO.COM | MHPC-D-030BMC |  | Ducted Indoor Units |  |  | 28400 |  |  | 18 | 8.1 | 30000 |  |  | 26000 | 87% | 1.88 | Both | 592.5 | 2.37 | HMSV-A-CB | Both
216619385 | Mini/Multi Split | AC PRO.COM | MHPC-D-036BMC |  | Ducted Indoor Units |  |  | 36000 |  |  | 18 | 8.1 | 36000 |  |  | 33000 | 92% | 1.9 | Both | 750 | 3 | HMSV-A-CB | Both
216619386 | Mini/Multi Split | AC PRO.COM | MHPC-D-042BMC |  | Ducted Indoor Units |  |  | 42000 |  |  | 18 | 8.1 | 42000 |  |  | 36000 | 86% | 1.9 | Both | 875 | 3.5 | HMSV-A-CB | Both
216618257 | Mini/Multi Split | TOSOT | TM48D6MO |  | Ducted Indoor Units |  |  | 48000 |  |  | 18 | 8.1 | 48000 |  |  | 36000 | 75% | 1.9 | Both | 1000 | 4 | HMSV-A-CB | Both
216619381 | Mini/Multi Split | AC PRO.COM | MHPC-D-018BMC |  | Ducted Indoor Units |  |  | 18000 |  |  | 18 | 8.1 | 18000 |  |  | 13600 | 76% | 1.86 | Both | 375 | 1.5 | HMSV-A-CB | Both
216623554 | Mini/Multi Split | MAINLINE | ML18HP230MUL-O* |  | Ducted Indoor Units |  |  | 18000 |  |  | 20 | 10 | 19000 |  |  | 14600 | 77% | 2.3 | Both | 375 | 1.5 | HMSV-A-CB | N/A
216623557 | Mini/Multi Split | MAINLINE | ML27HP230MUL-O* |  | Ducted Indoor Units |  |  | 26600 |  |  | 21 | 9 | 26600 |  |  | 18800 | 71% | 2 | Both | 555 | 2.22 | HMSV-A-CB | N/A
216623560 | Mini/Multi Split | MAINLINE | ML36HP230MUL-O* |  | Ducted Indoor Units |  |  | 35000 |  |  | 20 | 9.2 | 37000 |  |  | 26000 | 70% | 2 | Both | 730 | 2.92 | HMSV-A-CB | N/A
216623563 | Mini/Multi Split | MAINLINE | ML48HP230MUL-O* |  | Ducted Indoor Units |  |  | 45000 |  |  | 20.4 | 10.6 | 47000 |  |  | 38000 | 81% | 2.1 | Both | 937.5 | 3.75 | HMSV-A-CB | N/A
216623566 | Mini/Multi Split | MAINLINE | ML18HP230MULH-O* |  | Ducted Indoor Units |  |  | 19000 |  |  | 20 | 10 | 20000 |  |  | 18000 | 90% | 2 | Both | 395 | 1.58 | HMSV-A-CB | N/A
216623569 | Mini/Multi Split | MAINLINE | ML27HP230MULH-O* |  | Ducted Indoor Units |  |  | 28000 |  |  | 19 | 9.5 | 28000 |  |  | 27000 | 96% | 2 | Both | 582.5 | 2.33 | HMSV-A-CB | N/A
216623790 | Mini/Multi Split | GOODMAN | MST283G22MHAA |  | Ducted Indoor Units |  |  | 28000 |  |  | 20 | 9.5 | 28000 |  |  | 25000 | 89% | 1.8 | Both | 582.5 | 2.33 | HMSV-A-CB | Both
216626028 | Mini/Multi Split | SLIMAIR | SHC5Z55AH2AG |  | Ducted Indoor Units |  |  | 53000 |  |  | 20 | 10.7 | 55000 |  |  | 48000 | 87% | 2.1 | Both | 1105 | 4.42 | HMSV-A-CB | Both
216623572 | Mini/Multi Split | MAINLINE | ML36HP230MULH-O* |  | Ducted Indoor Units |  |  | 36000 |  |  | 19.4 | 10.4 | 36000 |  |  | 38000 | 106% | 2 | Both | 750 | 3 | HMSV-A-CB | N/A
216623575 | Mini/Multi Split | MAINLINE | ML48HP230MULH-O* |  | Ducted Indoor Units |  |  | 47000 |  |  | 20.4 | 11 | 48000 |  |  | 48000 | 100% | 2 | Both | 980 | 3.92 | HMSV-A-CB | N/A
216623578 | Mini/Multi Split | MAINLINE | ML55HP230MULH-O* |  | Ducted Indoor Units |  |  | 53000 |  |  | 20 | 10.7 | 55000 |  |  | 48000 | 87% | 2.1 | Both | 1105 | 4.42 | HMSV-A-CB | N/A
216623787 | Mini/Multi Split | FRANKLIN | MST283F25MHAA |  | Ducted Indoor Units |  |  | 28000 |  |  | 20 | 9.5 | 28000 |  |  | 25000 | 89% | 1.8 | Both | 582.5 | 2.33 | HMSV-A-CB | Both
216626016 | Mini/Multi Split | SLIMAIR | SHC2Z18AH2AG |  | Ducted Indoor Units |  |  | 19000 |  |  | 20 | 10 | 20000 |  |  | 18000 | 90% | 2 | Both | 395 | 1.58 | HMSV-A-CB | Both
216683821 | Mini/Multi Split | DIRECT AIR | DIRM4-27DA25-3Z* |  | Ducted Indoor Units |  |  | 26600 |  |  | 21 | 9 | 26600 |  |  | 18800 | 71% | 2 | Both | 555 | 2.22 | HMSV-A-CB | Both
216626019 | Mini/Multi Split | SLIMAIR | SHC3Z27AH2AG |  | Ducted Indoor Units |  |  | 28000 |  |  | 19 | 9.5 | 28000 |  |  | 27000 | 96% | 2 | Both | 582.5 | 2.33 | HMSV-A-CB | Both
216626022 | Mini/Multi Split | SLIMAIR | SHC4Z36AH2AG |  | Ducted Indoor Units |  |  | 36000 |  |  | 19.4 | 10.4 | 36000 |  |  | 38000 | 106% | 2 | Both | 750 | 3 | HMSV-A-CB | Both
216626025 | Mini/Multi Split | SLIMAIR | SHC5Z48AH2AG |  | Ducted Indoor Units |  |  | 47000 |  |  | 20.4 | 11 | 48000 |  |  | 48000 | 100% | 2 | Both | 980 | 3.92 | HMSV-A-CB | Both
216684162 | Mini/Multi Split | ZEPHYR | ZE-518M225 |  | Ducted Indoor Units |  |  | 18000 |  |  | 17.5 | 9.4 | 18000 |  |  | 17000 | 94% | 1.96 | Both | 375 | 1.5 | HMSV-A-CB | Both
216684170 | Mini/Multi Split | ZEPHYR | ZE-536M425 |  | Ducted Indoor Units |  |  | 36000 |  |  | 19 | 9 | 36000 |  |  | 32400 | 90% | 1.83 | Both | 750 | 3 | HMSV-A-CB | Both
216684165 | Mini/Multi Split | ZEPHYR | ZE-527M325 |  | Ducted Indoor Units |  |  | 27000 |  |  | 18 | 8.8 | 27000 |  |  | 26400 | 98% | 1.84 | Both | 562.5 | 2.25 | HMSV-A-CB | Both
216684167 | Mini/Multi Split | ZEPHYR | ZE-542M525 |  | Ducted Indoor Units |  |  | 42000 |  |  | 18 | 8.8 | 45000 |  |  | 34000 | 76% | 1.83 | Both | 875 | 3.5 | HMSV-A-CB | Both
216598392 | Mini/Multi Split | NG Trade | MOBMH270D |  | Ducted Indoor Units |  |  | 26600 |  |  | 21 | 9 | 26600 |  |  | 18800 | 71% | 2 | Both | 555 | 2.22 | HMSV-A-CB | Both
216598395 | Mini/Multi Split | NG Trade | MOBMH360D |  | Ducted Indoor Units |  |  | 35000 |  |  | 20 | 9.2 | 37000 |  |  | 26000 | 70% | 2 | Both | 730 | 2.92 | HMSV-A-CB | Both
216598398 | Mini/Multi Split | NG Trade | MOBMH480D |  | Ducted Indoor Units |  |  | 45000 |  |  | 20.4 | 10.6 | 47000 |  |  | 38000 | 81% | 2.1 | Both | 937.5 | 3.75 | HMSV-A-CB | Both
216980911 | Mini/Multi Split | InfinityLiving | EZ-27Z-M3B |  | Ducted Indoor Units |  |  | 26000 |  |  | 20 | 9.5 | 27000 |  |  | 19200 | 71% | 2.1 | Both | 542.5 | 2.17 | HMSV-A-CB | Both
216980914 | Mini/Multi Split | InfinityLiving | EZ-36Z-M4B |  | Ducted Indoor Units |  |  | 33000 |  |  | 19 | 9.5 | 36000 |  |  | 25200 | 70% | 2 | Both | 687.5 | 2.75 | HMSV-A-CB | Both
216980917 | Mini/Multi Split | InfinityLiving | EZ-48Z-M5B |  | Ducted Indoor Units |  |  | 43000 |  |  | 20 | 10.5 | 47000 |  |  | 37000 | 79% | 2 | Both | 895 | 3.58 | HMSV-A-CB | Both
216980921 | Mini/Multi Split | DIYCOOL | EZ-27Z-M3B |  | Ducted Indoor Units |  |  | 26000 |  |  | 20 | 9.5 | 27000 |  |  | 19200 | 71% | 2.1 | Both | 542.5 | 2.17 | HMSV-A-CB | Both
216980924 | Mini/Multi Split | DIYCOOL | EZ-36Z-M4B |  | Ducted Indoor Units |  |  | 33000 |  |  | 19 | 9.5 | 36000 |  |  | 25200 | 70% | 2 | Both | 687.5 | 2.75 | HMSV-A-CB | Both
216980927 | Mini/Multi Split | DIYCOOL | EZ-48Z-M5B |  | Ducted Indoor Units |  |  | 43000 |  |  | 20 | 10.5 | 47000 |  |  | 37000 | 79% | 2 | Both | 895 | 3.58 | HMSV-A-CB | Both
216980947 | Mini/Multi Split | 1HVAC | EZ-48Z-M5B |  | Ducted Indoor Units |  |  | 43000 |  |  | 20 | 10.5 | 47000 |  |  | 37000 | 79% | 2 | Both | 895 | 3.58 | HMSV-A-CB | Both
216980931 | Mini/Multi Split | PolarWave | EZ-27Z-M3B |  | Ducted Indoor Units |  |  | 26000 |  |  | 20 | 9.5 | 27000 |  |  | 19200 | 71% | 2.1 | Both | 542.5 | 2.17 | HMSV-A-CB | Both
216980934 | Mini/Multi Split | PolarWave | EZ-36Z-M4B |  | Ducted Indoor Units |  |  | 33000 |  |  | 19 | 9.5 | 36000 |  |  | 25200 | 70% | 2 | Both | 687.5 | 2.75 | HMSV-A-CB | Both
216980937 | Mini/Multi Split | PolarWave | EZ-48Z-M5B |  | Ducted Indoor Units |  |  | 43000 |  |  | 20 | 10.5 | 47000 |  |  | 37000 | 79% | 2 | Both | 895 | 3.58 | HMSV-A-CB | Both
216980941 | Mini/Multi Split | 1HVAC | EZ-27Z-M3B |  | Ducted Indoor Units |  |  | 26000 |  |  | 20 | 9.5 | 27000 |  |  | 19200 | 71% | 2.1 | Both | 542.5 | 2.17 | HMSV-A-CB | Both
216980944 | Mini/Multi Split | 1HVAC | EZ-36Z-M4B |  | Ducted Indoor Units |  |  | 33000 |  |  | 19 | 9.5 | 36000 |  |  | 25200 | 70% | 2 | Both | 687.5 | 2.75 | HMSV-A-CB | Both
216997603 | Mini/Multi Split | BLUERIDGE | BXM1A18SC0 |  | Ducted Indoor Units |  |  | 18000 |  |  | 20 | 10 | 19000 |  |  | 14600 | 77% | 2.3 | Both | 375 | 1.5 | HMSV-A-CB | Both
216997606 | Mini/Multi Split | BLUERIDGE | BXM1A27SC0 |  | Ducted Indoor Units |  |  | 26600 |  |  | 21 | 9 | 26600 |  |  | 18800 | 71% | 2 | Both | 555 | 2.22 | HMSV-A-CB | Both
216997609 | Mini/Multi Split | BLUERIDGE | BXM1A36SC0 |  | Ducted Indoor Units |  |  | 35000 |  |  | 20 | 9.2 | 37000 |  |  | 26000 | 70% | 2 | Both | 730 | 2.92 | HMSV-A-CB | Both
216997612 | Mini/Multi Split | BLUERIDGE | BXM1A48SC0 |  | Ducted Indoor Units |  |  | 45000 |  |  | 20.4 | 10.6 | 47000 |  |  | 38000 | 81% | 2.1 | Both | 937.5 | 3.75 | HMSV-A-CB | Both
216997618 | Mini/Multi Split | BLUERIDGE | BXM3A18UC0 |  | Ducted Indoor Units |  |  | 19000 |  |  | 20 | 10 | 20000 |  |  | 18000 | 90% | 2 | Both | 395 | 1.58 | HMSV-A-CB | Both
216997621 | Mini/Multi Split | BLUERIDGE | BXM3A27UC0 |  | Ducted Indoor Units |  |  | 28000 |  |  | 19 | 9.5 | 28000 |  |  | 27000 | 96% | 2 | Both | 582.5 | 2.33 | HMSV-A-CB | Both
216997624 | Mini/Multi Split | BLUERIDGE | BXM3A36UC0 |  | Ducted Indoor Units |  |  | 36000 |  |  | 19.4 | 10.4 | 36000 |  |  | 38000 | 106% | 2 | Both | 750 | 3 | HMSV-A-CB | Both
216997627 | Mini/Multi Split | BLUERIDGE | BXM3A48UC0 |  | Ducted Indoor Units |  |  | 47000 |  |  | 20.4 | 11 | 48000 |  |  | 48000 | 100% | 2 | Both | 980 | 3.92 | HMSV-A-CB | Both
216997630 | Mini/Multi Split | BLUERIDGE | BXM3A55UC0 |  | Ducted Indoor Units |  |  | 53000 |  |  | 20 | 10.7 | 55000 |  |  | 48000 | 87% | 2.1 | Both | 1105 | 4.42 | HMSV-A-CB | Both
216997643 | Mini/Multi Split | BLUERIDGE | BDM1A55SC0 |  | Ducted Indoor Units |  |  | 47000 |  |  | 20 | 10.5 | 55000 |  |  | 46000 | 84% | 2 | Both | 980 | 3.92 | HMSV-A-CB | Both
217021955 | Mini/Multi Split | GE Appliances | 2G18AD2BE** |  | Ducted Indoor Units |  |  | 17000 |  |  | 18.8 | 9.5 | 19000 |  |  | 15000 | 79% | 1.8 | Both | 355 | 1.42 | HMSV-A-CB | Yes
217021958 | Mini/Multi Split | GE Appliances | 2G20ED2BE** |  | Ducted Indoor Units |  |  | 17000 |  |  | 17.6 | 10.5 | 22000 |  |  | 20000 | 91% | 1.8 | Both | 355 | 1.42 | HMSV-A-CB | Yes
217021959 | Mini/Multi Split | GE Appliances | 3G24ED2BE** |  | Ducted Indoor Units |  |  | 24000 |  |  | 17.2 | 10 | 26000 |  |  | 22000 | 85% | 1.8 | Both | 500 | 2 | HMSV-A-CB | Yes
217021960 | Mini/Multi Split | GE Appliances | 4G36ED2BE** |  | Ducted Indoor Units |  |  | 35000 |  |  | 17.4 | 10 | 35000 |  |  | 30000 | 86% | 1.8 | Both | 730 | 2.92 | HMSV-A-CB | Yes
217021961 | Mini/Multi Split | GE Appliances | 5G42ED2BE** |  | Ducted Indoor Units |  |  | 42000 |  |  | 17.4 | 9.5 | 42500 |  |  | 35000 | 82% | 1.8 | Both | 875 | 3.5 | HMSV-A-CB | Yes
217021962 | Mini/Multi Split | HAIER | 2Q18FF2BE** |  | Ducted Indoor Units |  |  | 17000 |  |  | 18.8 | 9.5 | 19000 |  |  | 15000 | 79% | 1.8 | Both | 355 | 1.42 | HMSV-A-CB | Yes
217021965 | Mini/Multi Split | HAIER | 2Q20RT2BE** |  | Ducted Indoor Units |  |  | 17000 |  |  | 17.6 | 10.5 | 22000 |  |  | 20000 | 91% | 1.8 | Both | 355 | 1.42 | HMSV-A-CB | Yes
217021966 | Mini/Multi Split | HAIER | 3Q24RT2BE** |  | Ducted Indoor Units |  |  | 24000 |  |  | 17.2 | 10 | 26000 |  |  | 22000 | 85% | 1.8 | Both | 500 | 2 | HMSV-A-CB | Yes
217021967 | Mini/Multi Split | HAIER | 4Q36RT2BE** |  | Ducted Indoor Units |  |  | 35000 |  |  | 17.4 | 10 | 35000 |  |  | 30000 | 86% | 1.8 | Both | 730 | 2.92 | HMSV-A-CB | Yes
217021968 | Mini/Multi Split | HAIER | 5Q42RT2BE** |  | Ducted Indoor Units |  |  | 42000 |  |  | 17.4 | 9.5 | 42500 |  |  | 35000 | 82% | 1.8 | Both | 875 | 3.5 | HMSV-A-CB | Yes
216997634 | Mini/Multi Split | BLUERIDGE | BDM1A27SC0 |  | Ducted Indoor Units |  |  | 26000 |  |  | 20 | 9.5 | 27000 |  |  | 19200 | 71% | 2.1 | Both | 542.5 | 2.17 | HMSV-A-CB | Both
216997637 | Mini/Multi Split | BLUERIDGE | BDM1A36SC0 |  | Ducted Indoor Units |  |  | 33000 |  |  | 19 | 9.5 | 36000 |  |  | 25200 | 70% | 2 | Both | 687.5 | 2.75 | HMSV-A-CB | Both
216997640 | Mini/Multi Split | BLUERIDGE | BDM1A48SC0 |  | Ducted Indoor Units |  |  | 43000 |  |  | 20 | 10.5 | 47000 |  |  | 37000 | 79% | 2 | Both | 895 | 3.58 | HMSV-A-CB | Both
217022121 | Mini/Multi Split | CTMorley | MOU-2B18G-2 |  | Ducted Indoor Units |  |  | 18000 |  |  | 20 | 10 | 19000 |  |  | 14600 | 77% | 2.3 | Both | 375 | 1.5 | HMSV-A-CB | N/A
217022124 | Mini/Multi Split | CTMorley | MOU-3B27G-2 |  | Ducted Indoor Units |  |  | 26600 |  |  | 21 | 9 | 26600 |  |  | 18800 | 71% | 2 | Both | 555 | 2.22 | HMSV-A-CB | N/A
217022127 | Mini/Multi Split | CTMorley | MOU-4B36G-2 |  | Ducted Indoor Units |  |  | 35000 |  |  | 20 | 9.2 | 37000 |  |  | 26000 | 70% | 2 | Both | 730 | 2.92 | HMSV-A-CB | N/A
217022130 | Mini/Multi Split | CTMorley | MOU-5B48G-2 |  | Ducted Indoor Units |  |  | 45000 |  |  | 20.4 | 10.6 | 47000 |  |  | 38000 | 81% | 2.1 | Both | 937.5 | 3.75 | HMSV-A-CB | N/A
217022136 | Mini/Multi Split | CTMorley | MOU-2B18H-2 |  | Ducted Indoor Units |  |  | 19000 |  |  | 20 | 10 | 20000 |  |  | 18000 | 90% | 2 | Both | 395 | 1.58 | HMSV-A-CB | N/A
217022139 | Mini/Multi Split | CTMorley | MOU-3B27H-2 |  | Ducted Indoor Units |  |  | 28000 |  |  | 19 | 9.5 | 28000 |  |  | 27000 | 96% | 2 | Both | 582.5 | 2.33 | HMSV-A-CB | N/A
217022142 | Mini/Multi Split | CTMorley | MOU-4B36H-2 |  | Ducted Indoor Units |  |  | 36000 |  |  | 19.4 | 10.4 | 36000 |  |  | 38000 | 106% | 2 | Both | 750 | 3 | HMSV-A-CB | N/A
217022145 | Mini/Multi Split | CTMorley | MOU-5B48H-2 |  | Ducted Indoor Units |  |  | 47000 |  |  | 20.4 | 11 | 48000 |  |  | 48000 | 100% | 2 | Both | 980 | 3.92 | HMSV-A-CB | N/A
217022148 | Mini/Multi Split | CTMorley | MOU-5B55H-2 |  | Ducted Indoor Units |  |  | 53000 |  |  | 20 | 10.7 | 55000 |  |  | 48000 | 87% | 2.1 | Both | 1105 | 4.42 | HMSV-A-CB | N/A
217022165 | Mini/Multi Split | Aprodr | TM3OA-18HFN1 |  | Ducted Indoor Units |  |  | 18000 |  |  | 20 | 10 | 19000 |  |  | 14600 | 77% | 2.3 | Both | 375 | 1.5 | HMSV-A-CB | N/A
217022168 | Mini/Multi Split | Aprodr | TM4OJ-27HFN1 |  | Ducted Indoor Units |  |  | 26600 |  |  | 21 | 9 | 26600 |  |  | 18800 | 71% | 2 | Both | 555 | 2.22 | HMSV-A-CB | N/A
217022171 | Mini/Multi Split | Aprodr | TM5OG-36HFN1 |  | Ducted Indoor Units |  |  | 35000 |  |  | 20 | 9.2 | 37000 |  |  | 26000 | 70% | 2 | Both | 730 | 2.92 | HMSV-A-CB | N/A
217022174 | Mini/Multi Split | Aprodr | TM6OG-48HFN1 |  | Ducted Indoor Units |  |  | 45000 |  |  | 20.4 | 10.6 | 47000 |  |  | 38000 | 81% | 2.1 | Both | 937.5 | 3.75 | HMSV-A-CB | N/A
217022355 | Mini/Multi Split | BRYANT | 37VMB036HDS3-1 |  | Ducted Indoor Units |  |  | 36000 |  |  | 17.8 | 9.6 | 40000 |  |  | 34000 | 85% | 2 | Both | 750 | 3 | HMSV-A-CB | Both
217022356 | Mini/Multi Split | BRYANT | 37VMB048HDS3-1 |  | Ducted Indoor Units |  |  | 47000 |  |  | 17.6 | 10 | 50000 |  |  | 35000 | 70% | 2 | Both | 980 | 3.92 | HMSV-A-CB | Both
217022346 | Mini/Multi Split | ICP COMMERCIAL | 37VMB036HDS3-1 |  | Ducted Indoor Units |  |  | 36000 |  |  | 17.8 | 9.6 | 40000 |  |  | 34000 | 85% | 2 | Both | 750 | 3 | HMSV-A-CB | Both
217022347 | Mini/Multi Split | ICP COMMERCIAL | 37VMB048HDS3-1 |  | Ducted Indoor Units |  |  | 47000 |  |  | 17.6 | 10 | 50000 |  |  | 35000 | 70% | 2 | Both | 980 | 3.92 | HMSV-A-CB | Both
217022348 | Mini/Multi Split | ICP COMMERCIAL | 37VMB060HDS3-1 |  | Ducted Indoor Units |  |  | 60000 |  |  | 17 | 9.2 | 60000 |  |  | 42000 | 70% | 1.9 | Both | 1250 | 5 | HMSV-A-CB | Yes
217026543 | Mini/Multi Split | Cooper & Hunter | CHV6-RS24URBM |  | Ducted Indoor Units |  |  | 24000 |  |  | 18.15 | 8.5 | 27000 |  |  | 20000 | 74% | 2.1 | Both | 500 | 2 | HMSV-A-CB | N/A
217026544 | Mini/Multi Split | Cooper & Hunter | CHV6-RS36URBM |  | Ducted Indoor Units |  |  | 36000 |  |  | 17 | 9 | 42000 |  |  | 29400 | 70% | 2.1 | Both | 750 | 3 | HMSV-A-CB | N/A
217026545 | Mini/Multi Split | Cooper & Hunter | CHV6-RS48URBM |  | Ducted Indoor Units |  |  | 48000 |  |  | 17 | 8.5 | 54000 |  |  | 37800 | 70% | 2.14 | Both | 1000 | 4 | HMSV-A-CB | N/A
217026558 | Mini/Multi Split | Cooper & Hunter | CHV6-RS60URBMHH |  | Ducted Indoor Units |  |  | 60000 |  |  | 17 | 10.1 | 63000 |  |  | 63000 | 100% | 2.1 | Both | 1250 | 5 | HMSV-A-CB | N/A
217026552 | Mini/Multi Split | Cooper & Hunter | CHV6-RS36URBMHH |  | Ducted Indoor Units |  |  | 36000 |  |  | 17.5 | 10.1 | 42000 |  |  | 42000 | 100% | 2.1 | Both | 750 | 3 | HMSV-A-CB | N/A
217026555 | Mini/Multi Split | Cooper & Hunter | CHV6-RS48URBMHH |  | Ducted Indoor Units |  |  | 48000 |  |  | 17 | 10.1 | 54000 |  |  | 54000 | 100% | 1.86 | Both | 1000 | 4 | HMSV-A-CB | N/A
214056552 | Mini/Multi Split | AIR TECH | ATVO36NGUG2 |  | Ducted Indoor Units |  |  | 36000 |  |  | 18.5 | 8.7 | 36000 |  |  | 25200 | 70% | 2.2 | Both | 750 | 3 | HMSV-A-CB | N/A
211044462 | Mini/Multi Split | RUUD | RO2HFZ18AJ1H |  | Ducted Indoor Units |  |  | 18000 |  |  | 19 | 9 | 22000 |  |  | 22000 | 100% | 1.84 | Both | 375 | 1.5 | HMSV-A-CB | Both
212316207 | Mini/Multi Split | STEALTH | ES-18Z-M2B |  | Ducted Indoor Units |  |  | 18000 |  |  | 19 | 9.8 | 19000 |  |  | 13300 | 70% | 2 | Both | 375 | 1.5 | HMSV-A-CB | Both
214861765 | Mini/Multi Split | MDV | M3OX430-18HFN10-M1* |  | Ducted Indoor Units |  |  | 18000 |  |  | 20 | 10 | 19000 |  |  | 14600 | 77% | 2.3 | Both | 375 | 1.5 | HMSV-A-CB | Both
214861783 | Mini/Multi Split | MDV | M4OD31-27HFN10-M1X* |  | Ducted Indoor Units |  |  | 28000 |  |  | 19 | 9.5 | 28000 |  |  | 27000 | 96% | 2 | Both | 582.5 | 2.33 | HMSV-A-CB | Both
214861840 | Mini/Multi Split | MDV | M3OX430-18HFN10-M1-D |  | Ducted Indoor Units |  |  | 18000 |  |  | 20 | 10 | 19000 |  |  | 14600 | 77% | 2.3 | Both | 375 | 1.5 | HMSV-A-CB | Both
213307894 | Mini/Multi Split | Bladex | B40XS-36SPHP1 |  | Ducted Indoor Units |  |  | 36000 |  |  | 19.4 | 10 | 36000 |  |  | 36000 | 100% | 1.9 | Both | 750 | 3 | HMSV-A-CB | N/A
215747776 | Mini/Multi Split | Innovair | QOM18H2BM2A |  | Ducted Indoor Units |  |  | 18000 |  |  | 17.5 | 9.4 | 18000 |  |  | 17000 | 94% | 1.96 | Both | 375 | 1.5 | HMSV-A-CB | Both
215424776 | Mini/Multi Split | BOREAL | MUL36HPJ132OA |  | Ducted Indoor Units |  |  | 36000 |  |  | 18 | 8.1 | 36000 |  |  | 33000 | 92% | 1.9 | Both | 750 | 3 | HMSV-A-CB | Both
215424777 | Mini/Multi Split | BOREAL | MUL42HPJ132OA |  | Ducted Indoor Units |  |  | 42000 |  |  | 18 | 8.1 | 42000 |  |  | 36000 | 86% | 1.9 | Both | 875 | 3.5 | HMSV-A-CB | Both
214861720 | Mini/Multi Split | MDV | M3OD31-18HFN10-M1X |  | Ducted Indoor Units |  |  | 19000 |  |  | 20 | 10 | 20000 |  |  | 18000 | 90% | 2 | Both | 395 | 1.58 | HMSV-A-CB | Both
214861723 | Mini/Multi Split | MDV | M4OD31-27HFN10-M1X |  | Ducted Indoor Units |  |  | 28000 |  |  | 19 | 9.5 | 28000 |  |  | 27000 | 96% | 2 | Both | 582.5 | 2.33 | HMSV-A-CB | Both
214848478 | Mini/Multi Split | LG | KUMXA301A |  | Ducted Indoor Units |  |  | 24600 |  |  | 18.5 | 9.5 | 30000 |  |  | 23000 | 77% | 1.85 | Both | 512.5 | 2.05 | HMSV-A-CB | Both
215866669 | Mini/Multi Split | KADEN | KOB-PS218HP-2AAMA |  | Ducted Indoor Units |  |  | 18000 |  |  | 20 | 10 | 19000 |  |  | 14600 | 77% | 2.3 | Both | 375 | 1.5 | HMSV-A-CB | N/A
216369710 | Mini/Multi Split | CARRIER | 37VMB060HDS3-1 |  | Ducted Indoor Units |  |  | 60000 |  |  | 17 | 9.2 | 60000 |  |  | 42000 | 70% | 1.9 | Both | 1250 | 5 | HMSV-A-CB | Yes
216369719 | Mini/Multi Split | LENNOX | VPC018H5M-3P |  | Ducted Indoor Units |  |  | 18200 |  |  | 17 | 9 | 20000 |  |  | 18000 | 90% | 1.85 | Both | 380 | 1.52 | HMSV-A-CB | Both
216369722 | Mini/Multi Split | LENNOX | VPC036H5M-3P |  | Ducted Indoor Units |  |  | 36000 |  |  | 17.8 | 9.6 | 40000 |  |  | 34000 | 85% | 2 | Both | 750 | 3 | HMSV-A-CB | Both
216369723 | Mini/Multi Split | LENNOX | VPC048H5M-3P |  | Ducted Indoor Units |  |  | 47000 |  |  | 17.6 | 10 | 50000 |  |  | 35000 | 70% | 2 | Both | 980 | 3.92 | HMSV-A-CB | Both
216369724 | Mini/Multi Split | LENNOX | VPC060H5M-3P |  | Ducted Indoor Units |  |  | 60000 |  |  | 17 | 9.2 | 60000 |  |  | 42000 | 70% | 1.9 | Both | 1250 | 5 | HMSV-A-CB | Yes
216021057 | Mini/Multi Split | MIDEA | MDV-V18WMN10T |  | Ducted Indoor Units |  |  | 18200 |  |  | 17 | 9 | 20000 |  |  | 18000 | 90% | 1.85 | Both | 380 | 1.52 | HMSV-A-CB | Both
216021058 | Mini/Multi Split | MIDEA | MDV-V24WMN10T |  | Ducted Indoor Units |  |  | 22000 |  |  | 17 | 9 | 25000 |  |  | 20000 | 80% | 1.8 | Both | 457.5 | 1.83 | HMSV-A-CB | Both
216021059 | Mini/Multi Split | MIDEA | MDV-V30WMN10T |  | Ducted Indoor Units |  |  | 30000 |  |  | 17.8 | 9.8 | 30000 |  |  | 30000 | 100% | 2 | Both | 625 | 2.5 | HMSV-A-CB | Both
217022357 | Mini/Multi Split | BRYANT | 37VMB060HDS3-1 |  | Ducted Indoor Units |  |  | 60000 |  |  | 17 | 9.2 | 60000 |  |  | 42000 | 70% | 1.9 | Both | 1250 | 5 | HMSV-A-CB | Yes
217048762 | Mini/Multi Split | Pioneer | YN009GLSI24RPG |  | Ducted Indoor Units |  |  | 9500 |  |  | 20.5 | 9.5 | 9500 |  |  | 7500 | 79% | 1.85 | Both | 197.5 | 0.79 | HRCU-A-CB | Both
217048763 | Mini/Multi Split | Pioneer | YN012GLSI24RPG |  | Ducted Indoor Units |  |  | 11000 |  |  | 18.5 | 8.5 | 12000 |  |  | 8800 | 73% | 1.8 | Both | 230 | 0.92 | HRCU-A-CB | Both
217048764 | Mini/Multi Split | Pioneer | YN018GLSI24RPG |  | Ducted Indoor Units |  |  | 17000 |  |  | 21 | 8.1 | 18000 |  |  | 13200 | 73% | 1.8 | Both | 355 | 1.42 | HRCU-A-CB | Both
217048765 | Mini/Multi Split | Pioneer | YN024GLSI24RPG |  | Ducted Indoor Units |  |  | 22000 |  |  | 19 | 9.5 | 25000 |  |  | 19200 | 77% | 2 | Both | 457.5 | 1.83 | HRCU-A-CB | Both
217048772 | Mini/Multi Split | Pioneer | YN020GLSI24M2G |  | Ducted Indoor Units |  |  | 17000 |  |  | 21 | 9.5 | 19000 |  |  | 16000 | 84% | 1.9 | Both | 355 | 1.42 | HMSV-A-CB | Both
217048773 | Mini/Multi Split | Pioneer | YN030GLSI24M3G |  | Ducted Indoor Units |  |  | 27000 |  |  | 22 | 9 | 27000 |  |  | 19000 | 70% | 1.9 | Both | 562.5 | 2.25 | HMSV-A-CB | Both
217048774 | Mini/Multi Split | Pioneer | YN040GLSI24M4G |  | Ducted Indoor Units |  |  | 34000 |  |  | 20 | 8.5 | 36000 |  |  | 25200 | 70% | 1.9 | Both | 707.5 | 2.83 | HMSV-A-CB | Yes
217048775 | Mini/Multi Split | Pioneer | YN050GLSI24M5G |  | Ducted Indoor Units |  |  | 41000 |  |  | 20 | 8.5 | 42000 |  |  | 30400 | 72% | 1.9 | Both | 855 | 3.42 | HMSV-A-CB | Yes
217048780 | Mini/Multi Split | KANIONco | KWSMO-18IR454BHS20 |  | Ducted Indoor Units |  |  | 17000 |  |  | 21 | 9.5 | 19000 |  |  | 16000 | 84% | 1.9 | Both | 355 | 1.42 | HMSV-A-CB | Both
217048781 | Mini/Multi Split | KANIONco | KWSMO-27IR454BHS20 |  | Ducted Indoor Units |  |  | 27000 |  |  | 22 | 9 | 27000 |  |  | 19000 | 70% | 1.9 | Both | 562.5 | 2.25 | HMSV-A-CB | Both
217048782 | Mini/Multi Split | KANIONco | KWSMO-36IR454BHS19 |  | Ducted Indoor Units |  |  | 34000 |  |  | 20 | 8.5 | 36000 |  |  | 25200 | 70% | 1.9 | Both | 707.5 | 2.83 | HMSV-A-CB | Yes
217048783 | Mini/Multi Split | KANIONco | KWSMO-42IR454BHS19 |  | Ducted Indoor Units |  |  | 41000 |  |  | 20 | 8.5 | 42000 |  |  | 30400 | 72% | 1.9 | Both | 855 | 3.42 | HMSV-A-CB | Yes
216772313 | Mini/Multi Split | WILLIS | MZUHW18KR32-O |  | Ducted Indoor Units |  |  | 18000 |  |  | 18 | 8.1 | 18000 |  |  | 13600 | 76% | 1.86 | Both | 375 | 1.5 | HMSV-A-CB | Both
217101785 | Mini/Multi Split | GREE | MUL48HP230V1R32AO |  | Ducted Indoor Units |  |  | 48000 |  |  | 18 | 8.1 | 48000 |  |  | 36000 | 75% | 1.9 | Both | 1000 | 4 | HMSV-A-CB | Both
217101840 | Mini/Multi Split | Comfort Aire | A-VMH18DV-1 |  | Ducted Indoor Units |  |  | 19000 |  |  | 19 | 9.3 | 20000 |  |  | 19000 | 95% | 1.85 | Both | 395 | 1.58 | HMSV-A-CB | Both
217101844 | Mini/Multi Split | Comfort Aire | A-VMH28TV-1 |  | Ducted Indoor Units |  |  | 28000 |  |  | 20 | 9.5 | 28000 |  |  | 25000 | 89% | 1.8 | Both | 582.5 | 2.33 | HMSV-A-CB | Both
217101848 | Mini/Multi Split | Comfort Aire | A-VMH48PV-1 |  | Ducted Indoor Units |  |  | 47000 |  |  | 20.9 | 9 | 49000 |  |  | 42500 | 87% | 2 | Both | 980 | 3.92 | HMSV-A-CB | Both
217101893 | Mini/Multi Split | Comfort Aire | A-VMH36QV-1A |  | Ducted Indoor Units |  |  | 36000 |  |  | 19.4 | 10 | 36000 |  |  | 36000 | 100% | 1.9 | Both | 750 | 3 | HMSV-A-CB | Both
217101889 | Mini/Multi Split | Comfort Aire | A-VMH55PV-1 |  | Ducted Indoor Units |  |  | 55000 |  |  | 18.8 | 9.3 | 55000 |  |  | 46000 | 84% | 1.9 | Both | 1145 | 4.58 | HMSV-A-CB | Yes
217101912 | Mini/Multi Split | Comfort Aire | A-VHP183A-1 |  | Ducted Indoor Units |  |  | 19000 |  |  | 20 | 10 | 20000 |  |  | 18000 | 90% | 2 | Both | 395 | 1.58 | HMSV-A-CB | Both
217101915 | Mini/Multi Split | Comfort Aire | A-VHP284A-1 |  | Ducted Indoor Units |  |  | 28000 |  |  | 19 | 9.5 | 28000 |  |  | 27000 | 96% | 2 | Both | 582.5 | 2.33 | HMSV-A-CB | Both
217101918 | Mini/Multi Split | Comfort Aire | A-VHP365A-1 |  | Ducted Indoor Units |  |  | 36000 |  |  | 19.4 | 10.4 | 36000 |  |  | 38000 | 106% | 2 | Both | 750 | 3 | HMSV-A-CB | Both
217101921 | Mini/Multi Split | Comfort Aire | A-VHP486A-1 |  | Ducted Indoor Units |  |  | 47000 |  |  | 20.4 | 11 | 48000 |  |  | 48000 | 100% | 2 | Both | 980 | 3.92 | HMSV-A-CB | Both
211044469 | Mini/Multi Split | RHEEM | RO4HFZ36AJ1H |  | Ducted Indoor Units |  |  | 35200 |  |  | 18 | 8.7 | 36400 |  |  | 36400 | 100% | 2.02 | Both | 732.5 | 2.93 | HMSV-A-CB | Both
217101927 | Mini/Multi Split | TOSOT | TM48H32MO |  | Ducted Indoor Units |  |  | 48000 |  |  | 18 | 8.1 | 48000 |  |  | 36000 | 75% | 1.9 | Both | 1000 | 4 | HMSV-A-CB | Both
217101924 | Mini/Multi Split | Comfort Aire | A-VHP556A-1 |  | Ducted Indoor Units |  |  | 53000 |  |  | 20 | 10.7 | 55000 |  |  | 48000 | 87% | 2.1 | Both | 1105 | 4.42 | HMSV-A-CB | Both
217123424 | Mini/Multi Split | GREE | GMV-V36WL/NHC-T(U) |  | Ducted Indoor Units |  |  | 36000 |  |  | 18 | 9.1 | 45000 |  |  | 31600 | 70% | 2.2 | Both | 750 | 3 | HMSV-A-CB | Yes
217123425 | Mini/Multi Split | GREE | GMV-V48WL/NHC-T(U) |  | Ducted Indoor Units |  |  | 48000 |  |  | 18 | 8.8 | 54000 |  |  | 38000 | 70% | 2.1 | Both | 1000 | 4 | HMSV-A-CB | Yes
217135876 | Mini/Multi Split | Mitsubishi Electric | MXZ-SM36NL-** |  | Ducted Indoor Units |  |  | 36000 |  |  | 19.5 | 10 | 41000 |  |  | 29000 | 71% | 2 | Both | 750 | 3 | HMSV-A-CB | Both
217135877 | Mini/Multi Split | Mitsubishi Electric | MXZ-SM36NLHZ-** |  | Ducted Indoor Units |  |  | 36000 |  |  | 17 | 11 | 42000 |  |  | 42000 | 100% | 1.9 | Both | 750 | 3 | HMSV-A-CB | Both
217135878 | Mini/Multi Split | Mitsubishi Electric | MXZ-SM42NLHZ-** |  | Ducted Indoor Units |  |  | 42000 |  |  | 17 | 11 | 48000 |  |  | 48000 | 100% | 1.9 | Both | 875 | 3.5 | HMSV-A-CB | Both
217135879 | Mini/Multi Split | Mitsubishi Electric | MXZ-SM48NL-** |  | Ducted Indoor Units |  |  | 48000 |  |  | 19 | 10 | 50000 |  |  | 35400 | 71% | 2.1 | Both | 1000 | 4 | HMSV-A-CB | Yes
217135880 | Mini/Multi Split | Mitsubishi Electric | MXZ-SM48NLHZ-** |  | Ducted Indoor Units |  |  | 48000 |  |  | 18 | 10.5 | 54000 |  |  | 54000 | 100% | 2 | Both | 1000 | 4 | HMSV-A-CB | Both
217135881 | Mini/Multi Split | Mitsubishi Electric | MXZ-SM60NL-** |  | Ducted Indoor Units |  |  | 60000 |  |  | 17 | 9.5 | 66000 |  |  | 46500 | 70% | 1.9 | Both | 1250 | 5 | HMSV-A-CB | Yes
217138401 | Mini/Multi Split | ZERO | Z4SOV-18HDMB-US |  | Ducted Indoor Units |  |  | 18000 |  |  | 20 | 10 | 19000 |  |  | 14600 | 77% | 2.3 | Both | 375 | 1.5 | HMSV-A-CB | Both
217138404 | Mini/Multi Split | ZERO | Z4SOV-27HDMB-US |  | Ducted Indoor Units |  |  | 26600 |  |  | 21 | 9 | 26600 |  |  | 18800 | 71% | 2 | Both | 555 | 2.22 | HMSV-A-CB | Both
217138407 | Mini/Multi Split | ZERO | Z4SOV-36HDMB-US |  | Ducted Indoor Units |  |  | 35000 |  |  | 20 | 9.2 | 37000 |  |  | 26000 | 70% | 2 | Both | 730 | 2.92 | HMSV-A-CB | Both
217138410 | Mini/Multi Split | ZERO | Z4SOV-48HDMB-US |  | Ducted Indoor Units |  |  | 45000 |  |  | 20.4 | 10.6 | 47000 |  |  | 38000 | 81% | 2.1 | Both | 937.5 | 3.75 | HMSV-A-CB | Both
217154242 | Mini/Multi Split | Rovsun | TD-09D2HRH/DVO |  | Ducted Indoor Units |  |  | 9500 |  |  | 20.5 | 9.5 | 9500 |  |  | 7500 | 79% | 1.85 | Both | 197.5 | 0.79 | HRCU-A-CB | Both
217154243 | Mini/Multi Split | Rovsun | TD-12D2HRH/DVO |  | Ducted Indoor Units |  |  | 11000 |  |  | 18.5 | 8.5 | 12000 |  |  | 8800 | 73% | 1.8 | Both | 230 | 0.92 | HRCU-A-CB | Both
217154244 | Mini/Multi Split | Rovsun | TD-18D2HRH/DVO |  | Ducted Indoor Units |  |  | 17000 |  |  | 21 | 8.1 | 18000 |  |  | 13200 | 73% | 1.8 | Both | 355 | 1.42 | HRCU-A-CB | Both
217154245 | Mini/Multi Split | Rovsun | TC-12CHRH/DVO |  | Ducted Indoor Units |  |  | 11000 |  |  | 18.5 | 8.5 | 12000 |  |  | 8800 | 73% | 1.8 | Both | 230 | 0.92 | HRCU-A-CB | Both
217154246 | Mini/Multi Split | Rovsun | TC-24CHRH/DVO |  | Ducted Indoor Units |  |  | 22000 |  |  | 19 | 9.5 | 25000 |  |  | 19200 | 77% | 2 | Both | 457.5 | 1.83 | HRCU-A-CB | Both
217154247 | Mini/Multi Split | Rovsun | TC-09CHRH/DVO-D |  | Ducted Indoor Units |  |  | 9500 |  |  | 20.5 | 9.5 | 9500 |  |  | 7500 | 79% | 1.85 | Both | 197.5 | 0.79 | HRCU-A-CB | Both
217154248 | Mini/Multi Split | Rovsun | TC-12CHRH/DVO-D |  | Ducted Indoor Units |  |  | 11000 |  |  | 18.5 | 8.5 | 12000 |  |  | 8800 | 73% | 1.8 | Both | 230 | 0.92 | HRCU-A-CB | Both
217155427 | Mini/Multi Split | C&H | CH-RHP19M-230VO |  | Ducted Indoor Units |  |  | 19000 |  |  | 20 | 10 | 20000 |  |  | 18000 | 90% | 2 | Both | 395 | 1.58 | HMSV-A-CB | Both
217155430 | Mini/Multi Split | C&H | CH-RHP28M-230VO |  | Ducted Indoor Units |  |  | 28000 |  |  | 19 | 9.5 | 28000 |  |  | 27000 | 96% | 2 | Both | 582.5 | 2.33 | HMSV-A-CB | Both
217155433 | Mini/Multi Split | C&H | CH-RHP36M-230VO |  | Ducted Indoor Units |  |  | 36000 |  |  | 19.4 | 10.4 | 36000 |  |  | 38000 | 106% | 2 | Both | 750 | 3 | HMSV-A-CB | Both
217155436 | Mini/Multi Split | C&H | CH-RHP48M-230VO |  | Ducted Indoor Units |  |  | 47000 |  |  | 20.4 | 11 | 48000 |  |  | 48000 | 100% | 2 | Both | 980 | 3.92 | HMSV-A-CB | Both
217155439 | Mini/Multi Split | C&H | CH-RHP55M-230VO |  | Ducted Indoor Units |  |  | 53000 |  |  | 20 | 10.7 | 55000 |  |  | 48000 | 87% | 2.1 | Both | 1105 | 4.42 | HMSV-A-CB | Both
217162495 | Mini/Multi Split | Mitsutomo | RO-MT18-LA-Q |  | Ducted Indoor Units |  |  | 18000 |  |  | 20 | 10 | 19000 |  |  | 14600 | 77% | 2.3 | Both | 375 | 1.5 | HMSV-A-CB | N/A
217162498 | Mini/Multi Split | Mitsutomo | RO-MQ28-LA-Q |  | Ducted Indoor Units |  |  | 26600 |  |  | 21 | 9 | 26600 |  |  | 18800 | 71% | 2 | Both | 555 | 2.22 | HMSV-A-CB | N/A
217162501 | Mini/Multi Split | Mitsutomo | RO-MP36-LA-Q |  | Ducted Indoor Units |  |  | 35000 |  |  | 20 | 9.2 | 37000 |  |  | 26000 | 70% | 2 | Both | 730 | 2.92 | HMSV-A-CB | N/A
217162504 | Mini/Multi Split | Mitsutomo | RO-MS48-LA-Q |  | Ducted Indoor Units |  |  | 45000 |  |  | 20.4 | 10.6 | 47000 |  |  | 38000 | 81% | 2.1 | Both | 937.5 | 3.75 | HMSV-A-CB | N/A
217162522 | Mini/Multi Split | Mitsutomo | HO-MS60-LA-Q |  | Ducted Indoor Units |  |  | 53000 |  |  | 20 | 10.7 | 55000 |  |  | 48000 | 87% | 2.1 | Both | 1105 | 4.42 | HMSV-A-CB | N/A
217162510 | Mini/Multi Split | Mitsutomo | HO-MT18-LA-Q |  | Ducted Indoor Units |  |  | 19000 |  |  | 20 | 10 | 20000 |  |  | 18000 | 90% | 2 | Both | 395 | 1.58 | HMSV-A-CB | N/A
217162513 | Mini/Multi Split | Mitsutomo | HO-MQ28-LA-Q |  | Ducted Indoor Units |  |  | 28000 |  |  | 19 | 9.5 | 28000 |  |  | 27000 | 96% | 2 | Both | 582.5 | 2.33 | HMSV-A-CB | N/A
217162516 | Mini/Multi Split | Mitsutomo | HO-MP36-LA-Q |  | Ducted Indoor Units |  |  | 36000 |  |  | 19.4 | 10.4 | 36000 |  |  | 38000 | 106% | 2 | Both | 750 | 3 | HMSV-A-CB | N/A
217162519 | Mini/Multi Split | Mitsutomo | HO-MS48-LA-Q |  | Ducted Indoor Units |  |  | 47000 |  |  | 20.4 | 11 | 48000 |  |  | 48000 | 100% | 2 | Both | 980 | 3.92 | HMSV-A-CB | N/A
217169741 | Mini/Multi Split | Kerr | A-KMH36QV-1A |  | Ducted Indoor Units |  |  | 36000 |  |  | 19.4 | 10 | 36000 |  |  | 36000 | 100% | 1.9 | Both | 750 | 3 | HMSV-A-CB | N/A
217169740 | Mini/Multi Split | Kerr | A-KMH36QV-1A |  | Non-Ducted Indoor Units |  |  | 36000 |  |  | 22.4 | 10.9 | 36000 |  |  | 37000 | 103% | 2 | Both | 750 | 3 | HMSV-A-CB-O | N/A
217162518 | Mini/Multi Split | Mitsutomo | HO-MS48-LA-Q |  | Non-Ducted Indoor Units |  |  | 45000 |  |  | 21.2 | 10.2 | 49000 |  |  | 48000 | 98% | 2 | Both | 937.5 | 3.75 | HMSV-A-CB-O | N/A
217162521 | Mini/Multi Split | Mitsutomo | HO-MS60-LA-Q |  | Non-Ducted Indoor Units |  |  | 51000 |  |  | 21.4 | 10.6 | 55000 |  |  | 48000 | 87% | 2 | Both | 1062.5 | 4.25 | HMSV-A-CB-O | N/A
217162512 | Mini/Multi Split | Mitsutomo | HO-MQ28-LA-Q |  | Non-Ducted Indoor Units |  |  | 27000 |  |  | 21 | 10 | 27000 |  |  | 27000 | 100% | 1.9 | Both | 562.5 | 2.25 | HMSV-A-CB-O | N/A
217162515 | Mini/Multi Split | Mitsutomo | HO-MP36-LA-Q |  | Non-Ducted Indoor Units |  |  | 36000 |  |  | 21.5 | 11.3 | 36000 |  |  | 37000 | 103% | 1.9 | Both | 750 | 3 | HMSV-A-CB-O | N/A
217162509 | Mini/Multi Split | Mitsutomo | HO-MT18-LA-Q |  | Non-Ducted Indoor Units |  |  | 19000 |  |  | 21 | 10 | 20000 |  |  | 18000 | 90% | 2 | Both | 395 | 1.58 | HMSV-A-CB-O | N/A
217175305 | Mini/Multi Split | DELLA | 048-MS-18K-MODU |  | Non-Ducted Indoor Units |  |  | 17700 |  |  | 22 | 10 | 18000 |  |  | 14500 | 81% | 2 | Both | 370 | 1.48 | HMSV-A-CB-O | N/A
217162500 | Mini/Multi Split | Mitsutomo | RO-MP36-LA-Q |  | Non-Ducted Indoor Units |  |  | 35000 |  |  | 23.1 | 10 | 37000 |  |  | 26000 | 70% | 2 | Both | 730 | 2.92 | HMSV-A-CB-O | N/A
217162503 | Mini/Multi Split | Mitsutomo | RO-MS48-LA-Q |  | Non-Ducted Indoor Units |  |  | 45000 |  |  | 21.3 | 10 | 48000 |  |  | 36000 | 75% | 2.1 | Both | 937.5 | 3.75 | HMSV-A-CB-O | N/A
217162494 | Mini/Multi Split | Mitsutomo | RO-MT18-LA-Q |  | Non-Ducted Indoor Units |  |  | 18000 |  |  | 23 | 10 | 19000 |  |  | 13500 | 71% | 2.2 | Both | 375 | 1.5 | HMSV-A-CB-O | N/A
217162497 | Mini/Multi Split | Mitsutomo | RO-MQ28-LA-Q |  | Non-Ducted Indoor Units |  |  | 26000 |  |  | 23 | 9.5 | 27000 |  |  | 19000 | 70% | 2 | Both | 542.5 | 2.17 | HMSV-A-CB-O | N/A
217155435 | Mini/Multi Split | C&H | CH-RHP48M-230VO |  | Non-Ducted Indoor Units |  |  | 47000 |  |  | 23 | 11 | 49000 |  |  | 47000 | 96% | 2 | Both | 980 | 3.92 | HMSV-A-CB-O | Both
217155438 | Mini/Multi Split | C&H | CH-RHP55M-230VO |  | Non-Ducted Indoor Units |  |  | 51000 |  |  | 22.2 | 10.5 | 55000 |  |  | 47000 | 85% | 2 | Both | 1062.5 | 4.25 | HMSV-A-CB-O | Both
217155429 | Mini/Multi Split | C&H | CH-RHP28M-230VO |  | Non-Ducted Indoor Units |  |  | 27000 |  |  | 23 | 10.5 | 27000 |  |  | 27000 | 100% | 2 | Both | 562.5 | 2.25 | HMSV-A-CB-O | Both
217155432 | Mini/Multi Split | C&H | CH-RHP36M-230VO |  | Non-Ducted Indoor Units |  |  | 36000 |  |  | 23 | 10.7 | 36000 |  |  | 36000 | 100% | 2 | Both | 750 | 3 | HMSV-A-CB-O | Both
217155426 | Mini/Multi Split | C&H | CH-RHP19M-230VO |  | Non-Ducted Indoor Units |  |  | 19000 |  |  | 25 | 10.4 | 20000 |  |  | 19000 | 95% | 2 | Both | 395 | 1.58 | HMSV-A-CB-O | Both
217138406 | Mini/Multi Split | ZERO | Z4SOV-36HDMB-US |  | Non-Ducted Indoor Units |  |  | 35000 |  |  | 23.1 | 10 | 37000 |  |  | 26000 | 70% | 2 | Both | 730 | 2.92 | HMSV-A-CB-O | Both
217138409 | Mini/Multi Split | ZERO | Z4SOV-48HDMB-US |  | Non-Ducted Indoor Units |  |  | 45000 |  |  | 21.3 | 10 | 48000 |  |  | 36000 | 75% | 2.1 | Both | 937.5 | 3.75 | HMSV-A-CB-O | Both
217138400 | Mini/Multi Split | ZERO | Z4SOV-18HDMB-US |  | Non-Ducted Indoor Units |  |  | 18000 |  |  | 23 | 10 | 19000 |  |  | 13500 | 71% | 2.2 | Both | 375 | 1.5 | HMSV-A-CB-O | Both
217138403 | Mini/Multi Split | ZERO | Z4SOV-27HDMB-US |  | Non-Ducted Indoor Units |  |  | 26000 |  |  | 23 | 9.5 | 27000 |  |  | 19000 | 70% | 2 | Both | 542.5 | 2.17 | HMSV-A-CB-O | Both
217101926 | Mini/Multi Split | TOSOT | TM48H32MO |  | Non-Ducted Indoor Units |  |  | 48000 |  |  | 21 | 10 | 48000 |  |  | 37800 | 79% | 2.1 | Both | 1000 | 4 | HMSV-A-CB-O | Both
209179141 | Mini/Multi Split | LENNOX | LIZ018HO-210P432-1 |  | Non-Ducted Indoor Units |  |  | 17000 |  |  | 21 | 10 | 18000 |  |  | 13600 | 76% | 2.22 | Both | 355 | 1.42 | HMSV-A-CB-O | N/A
217123443 | Mini/Multi Split | GREE | GMV-V36WL/NHC-T(U) |  | Non-Ducted Indoor Units |  |  | 36000 |  |  | 23.5 | 9.8 | 45000 |  |  | 31600 | 70% | 2.4 | Both | 750 | 3 | HMSV-A-CB-O | Yes
217123444 | Mini/Multi Split | GREE | GMV-V48WL/NHC-T(U) |  | Non-Ducted Indoor Units |  |  | 48000 |  |  | 23.5 | 9 | 54000 |  |  | 38000 | 70% | 2.3 | Both | 1000 | 4 | HMSV-A-CB-O | Yes
217101920 | Mini/Multi Split | Comfort Aire | A-VHP486A-1 |  | Non-Ducted Indoor Units |  |  | 47000 |  |  | 23 | 11 | 49000 |  |  | 47000 | 96% | 2 | Both | 980 | 3.92 | HMSV-A-CB-O | Both
217101923 | Mini/Multi Split | Comfort Aire | A-VHP556A-1 |  | Non-Ducted Indoor Units |  |  | 51000 |  |  | 22.2 | 10.5 | 55000 |  |  | 47000 | 85% | 2 | Both | 1062.5 | 4.25 | HMSV-A-CB-O | Both
217123263 | Mini/Multi Split | Gridless | GRID24OM3 |  | Non-Ducted Indoor Units |  |  | 27000 |  |  | 23 | 10 | 27000 |  |  | 27000 | 100% | 1.82 | Both | 562.5 | 2.25 | HMSV-A-CB-O | Both
217123264 | Mini/Multi Split | Gridless | GRID36OM4 |  | Non-Ducted Indoor Units |  |  | 36000 |  |  | 22 | 10 | 36000 |  |  | 36000 | 100% | 1.92 | Both | 750 | 3 | HMSV-A-CB-O | Both
217123265 | Mini/Multi Split | Gridless | GRID48OM5 |  | Non-Ducted Indoor Units |  |  | 42000 |  |  | 22 | 9.5 | 48000 |  |  | 36000 | 75% | 1.92 | Both | 875 | 3.5 | HMSV-A-CB-O | Both
217123266 | Mini/Multi Split | Gridless | GRID18OM2 |  | Non-Ducted Indoor Units |  |  | 18000 |  |  | 22 | 10 | 18000 |  |  | 18000 | 100% | 1.99 | Both | 375 | 1.5 | HMSV-A-CB-O | Both
217101914 | Mini/Multi Split | Comfort Aire | A-VHP284A-1 |  | Non-Ducted Indoor Units |  |  | 27000 |  |  | 23 | 10.5 | 27000 |  |  | 27000 | 100% | 2 | Both | 562.5 | 2.25 | HMSV-A-CB-O | Both
217101917 | Mini/Multi Split | Comfort Aire | A-VHP365A-1 |  | Non-Ducted Indoor Units |  |  | 36000 |  |  | 23 | 10.7 | 36000 |  |  | 36000 | 100% | 2 | Both | 750 | 3 | HMSV-A-CB-O | Both
217101892 | Mini/Multi Split | Comfort Aire | A-VMH36QV-1A |  | Non-Ducted Indoor Units |  |  | 36000 |  |  | 22.4 | 10.9 | 36000 |  |  | 37000 | 103% | 2 | Both | 750 | 3 | HMSV-A-CB-O | Both
217101911 | Mini/Multi Split | Comfort Aire | A-VHP183A-1 |  | Non-Ducted Indoor Units |  |  | 19000 |  |  | 25 | 10.4 | 20000 |  |  | 19000 | 95% | 2 | Both | 395 | 1.58 | HMSV-A-CB-O | Both
217101843 | Mini/Multi Split | Comfort Aire | A-VMH28TV-1 |  | Non-Ducted Indoor Units |  |  | 28000 |  |  | 23 | 10.6 | 28000 |  |  | 25000 | 89% | 1.8 | Both | 582.5 | 2.33 | HMSV-A-CB-O | Both
217101888 | Mini/Multi Split | Comfort Aire | A-VMH55PV-1 |  | Non-Ducted Indoor Units |  |  | 55000 |  |  | 22 | 9.5 | 55000 |  |  | 46000 | 84% | 1.9 | Both | 1145 | 4.58 | HMSV-A-CB-O | Yes
217101847 | Mini/Multi Split | Comfort Aire | A-VMH48PV-1 |  | Non-Ducted Indoor Units |  |  | 48000 |  |  | 21.8 | 9.8 | 49000 |  |  | 45000 | 92% | 2 | Both | 1000 | 4 | HMSV-A-CB-O | Both
217101845 | Mini/Multi Split | Comfort Aire | A-VMH36QV-1 |  | Non-Ducted Indoor Units |  |  | 36000 |  |  | 22.2 | 10.3 | 37000 |  |  | 36000 | 97% | 1.9 | Both | 750 | 3 | HMSV-A-CB-O | Both
217101841 | Mini/Multi Split | Comfort Aire | A-VMH18DV-1 |  | Non-Ducted Indoor Units |  |  | 19000 |  |  | 22 | 9.8 | 20000 |  |  | 19700 | 99% | 1.9 | Both | 395 | 1.58 | HMSV-A-CB-O | Both
216772312 | Mini/Multi Split | WILLIS | MZUHW42KR32-O |  | Non-Ducted Indoor Units |  |  | 42000 |  |  | 21 | 10 | 42000 |  |  | 37800 | 90% | 2.1 | Both | 875 | 3.5 | HMSV-A-CB-O | Both
217101784 | Mini/Multi Split | GREE | MUL48HP230V1R32AO |  | Non-Ducted Indoor Units |  |  | 48000 |  |  | 21 | 10 | 48000 |  |  | 37800 | 79% | 2.1 | Both | 1000 | 4 | HMSV-A-CB-O | Both
217101794 | Mini/Multi Split | Comfort Aire | A-VMH18DU-1 |  | Non-Ducted Indoor Units |  |  | 19000 |  |  | 21.5 | 9 | 20000 |  |  | 17000 | 85% | 1.9 | Both | 395 | 1.58 | HMSV-A-CB-O | Both
217101795 | Mini/Multi Split | Comfort Aire | A-VMH28TU-1 |  | Non-Ducted Indoor Units |  |  | 28000 |  |  | 22 | 9 | 28000 |  |  | 26800 | 96% | 1.9 | Both | 582.5 | 2.33 | HMSV-A-CB-O | Both
217101796 | Mini/Multi Split | Comfort Aire | A-VMH36QU-1 |  | Non-Ducted Indoor Units |  |  | 36000 |  |  | 21.5 | 9.5 | 36000 |  |  | 36000 | 100% | 1.9 | Both | 750 | 3 | HMSV-A-CB-O | Both
217048768 | Mini/Multi Split | Pioneer | YN020GLSI24M2G |  | Non-Ducted Indoor Units |  |  | 18000 |  |  | 24 | 10 | 20000 |  |  | 15800 | 79% | 2 | Both | 375 | 1.5 | HMSV-A-CB-O | Both
217048769 | Mini/Multi Split | Pioneer | YN030GLSI24M3G |  | Non-Ducted Indoor Units |  |  | 27000 |  |  | 24 | 10 | 28000 |  |  | 19800 | 71% | 2 | Both | 562.5 | 2.25 | HMSV-A-CB-O | Both
217048770 | Mini/Multi Split | Pioneer | YN040GLSI24M4G |  | Non-Ducted Indoor Units |  |  | 35000 |  |  | 22.5 | 9.5 | 36000 |  |  | 25400 | 71% | 2 | Both | 730 | 2.92 | HMSV-A-CB-O | Yes
217048771 | Mini/Multi Split | Pioneer | YN050GLSI24M5G |  | Non-Ducted Indoor Units |  |  | 42000 |  |  | 22 | 9.5 | 42000 |  |  | 30000 | 71% | 2 | Both | 875 | 3.5 | HMSV-A-CB-O | Yes
217048776 | Mini/Multi Split | KANIONco | KWSMO-18IR454BHS20 |  | Non-Ducted Indoor Units |  |  | 18000 |  |  | 24 | 10 | 20000 |  |  | 15800 | 79% | 2 | Both | 375 | 1.5 | HMSV-A-CB-O | Both
217048777 | Mini/Multi Split | KANIONco | KWSMO-27IR454BHS20 |  | Non-Ducted Indoor Units |  |  | 27000 |  |  | 24 | 10 | 28000 |  |  | 19800 | 71% | 2 | Both | 562.5 | 2.25 | HMSV-A-CB-O | Both
217048778 | Mini/Multi Split | KANIONco | KWSMO-36IR454BHS19 |  | Non-Ducted Indoor Units |  |  | 35000 |  |  | 22.5 | 9.5 | 36000 |  |  | 25400 | 71% | 2 | Both | 730 | 2.92 | HMSV-A-CB-O | Yes
217048779 | Mini/Multi Split | KANIONco | KWSMO-42IR454BHS19 |  | Non-Ducted Indoor Units |  |  | 42000 |  |  | 22 | 9.5 | 42000 |  |  | 30000 | 71% | 2 | Both | 875 | 3.5 | HMSV-A-CB-O | Yes
217022358 | Mini/Multi Split | BRYANT | 37VMB036HDS3-1 |  | Non-Ducted Indoor Units |  |  | 36000 |  |  | 20 | 10.1 | 40000 |  |  | 34000 | 85% | 2 | Both | 750 | 3 | HMSV-A-CB-O | Both
217022359 | Mini/Multi Split | BRYANT | 37VMB048HDS3-1 |  | Non-Ducted Indoor Units |  |  | 48000 |  |  | 20 | 10.1 | 50000 |  |  | 40000 | 80% | 2 | Both | 1000 | 4 | HMSV-A-CB-O | Both
215746295 | Mini/Multi Split | AIRTEMP | DXH18FMK3IH |  | Non-Ducted Indoor Units |  |  | 18000 |  |  | 21 | 10 | 18000 |  |  | 13800 | 77% | 2 | Both | 375 | 1.5 | HMSV-A-CB-O | Both
215746296 | Mini/Multi Split | AIRTEMP | DXH24FMK3IH |  | Non-Ducted Indoor Units |  |  | 24000 |  |  | 21 | 10 | 24000 |  |  | 21600 | 90% | 2 | Both | 500 | 2 | HMSV-A-CB-O | Both
215746297 | Mini/Multi Split | AIRTEMP | DXH30FMK3IH |  | Non-Ducted Indoor Units |  |  | 28400 |  |  | 21 | 10 | 30000 |  |  | 27000 | 90% | 2.07 | Both | 592.5 | 2.37 | HMSV-A-CB-O | Both
215746310 | Mini/Multi Split | GIBSON | DXH18FMK3IH |  | Non-Ducted Indoor Units |  |  | 18000 |  |  | 21 | 10 | 18000 |  |  | 13800 | 77% | 2 | Both | 375 | 1.5 | HMSV-A-CB-O | Both
215746311 | Mini/Multi Split | GIBSON | DXH24FMK3IH |  | Non-Ducted Indoor Units |  |  | 24000 |  |  | 21 | 10 | 24000 |  |  | 21600 | 90% | 2 | Both | 500 | 2 | HMSV-A-CB-O | Both
215746312 | Mini/Multi Split | GIBSON | DXH30FMK3IH |  | Non-Ducted Indoor Units |  |  | 28400 |  |  | 21 | 10 | 30000 |  |  | 27000 | 90% | 2.07 | Both | 592.5 | 2.37 | HMSV-A-CB-O | Both
215746325 | Mini/Multi Split | Intertherm | DXH18FMK3IH |  | Non-Ducted Indoor Units |  |  | 18000 |  |  | 21 | 10 | 18000 |  |  | 13800 | 77% | 2 | Both | 375 | 1.5 | HMSV-A-CB-O | Both
215746326 | Mini/Multi Split | Intertherm | DXH24FMK3IH |  | Non-Ducted Indoor Units |  |  | 24000 |  |  | 21 | 10 | 24000 |  |  | 21600 | 90% | 2 | Both | 500 | 2 | HMSV-A-CB-O | Both
215746327 | Mini/Multi Split | Intertherm | DXH30FMK3IH |  | Non-Ducted Indoor Units |  |  | 28400 |  |  | 21 | 10 | 30000 |  |  | 27000 | 90% | 2.07 | Both | 592.5 | 2.37 | HMSV-A-CB-O | Both
216441722 | Mini/Multi Split | PANASONIC | CU-5Z36BBUC |  | Non-Ducted Indoor Units |  |  | 36000 |  |  | 22 | 10.3 | 36000 |  |  | 27000 | 75% | 2.08 | Both | 750 | 3 | HMSV-A-CB-O | N/A
216369711 | Mini/Multi Split | CARRIER | 37VMB030HDS3-1 |  | Non-Ducted Indoor Units |  |  | 30000 |  |  | 20 | 10.1 | 30000 |  |  | 30000 | 100% | 2.1 | Both | 625 | 2.5 | HMSV-A-CB-O | Both
216369712 | Mini/Multi Split | CARRIER | 37VMB036HDS3-1 |  | Non-Ducted Indoor Units |  |  | 36000 |  |  | 20 | 10.1 | 40000 |  |  | 34000 | 85% | 2 | Both | 750 | 3 | HMSV-A-CB-O | Both
215747775 | Mini/Multi Split | Innovair | QOM18H2BM2A |  | Non-Ducted Indoor Units |  |  | 18000 |  |  | 22 | 10 | 18000 |  |  | 18000 | 100% | 1.99 | Both | 375 | 1.5 | HMSV-A-CB-O | Both
215866668 | Mini/Multi Split | KADEN | KOB-PS218HP-2AAMA |  | Non-Ducted Indoor Units |  |  | 18000 |  |  | 25.1 | 9.8 | 19000 |  |  | 13500 | 71% | 2.3 | Both | 375 | 1.5 | HMSV-A-CB-O | N/A
214377782 | Mini/Multi Split | Kepler | ODUM4OI-36HFN1-M |  | Non-Ducted Indoor Units |  |  | 36000 |  |  | 22.2 | 10.3 | 37000 |  |  | 36000 | 97% | 1.9 | Both | 750 | 3 | HMSV-A-CB-O | Both
214861719 | Mini/Multi Split | MDV | M3OD31-18HFN10-M1X |  | Non-Ducted Indoor Units |  |  | 19000 |  |  | 25 | 10.5 | 20000 |  |  | 19000 | 95% | 2 | Both | 395 | 1.58 | HMSV-A-CB-O | Both
213307896 | Mini/Multi Split | Wells | WMCA-36HFMO |  | Non-Ducted Indoor Units |  |  | 36000 |  |  | 21 | 10.9 | 36000 |  |  | 36000 | 100% | 1.95 | Both | 750 | 3 | HMSV-A-CB-O | Both
214861812 | Mini/Multi Split | MDV | M4OD31-27HFN10-M1XD-D |  | Non-Ducted Indoor Units |  |  | 27000 |  |  | 23 | 10.5 | 27000 |  |  | 27000 | 100% | 2 | Both | 562.5 | 2.25 | HMSV-A-CB-O | Both
214861839 | Mini/Multi Split | MDV | M3OX430-18HFN10-M1-D |  | Non-Ducted Indoor Units |  |  | 18000 |  |  | 25.1 | 9.8 | 19000 |  |  | 13500 | 71% | 2.3 | Both | 375 | 1.5 | HMSV-A-CB-O | Both
214861782 | Mini/Multi Split | MDV | M4OD31-27HFN10-M1X* |  | Non-Ducted Indoor Units |  |  | 27000 |  |  | 21 | 10 | 27000 |  |  | 27000 | 100% | 1.9 | Both | 562.5 | 2.25 | HMSV-A-CB-O | Both
214861764 | Mini/Multi Split | MDV | M3OX430-18HFN10-M1* |  | Non-Ducted Indoor Units |  |  | 18000 |  |  | 23 | 10 | 19000 |  |  | 13500 | 71% | 2.2 | Both | 375 | 1.5 | HMSV-A-CB-O | Both
207825585 | Mini/Multi Split | ACIQ | ACIQ-48Z-HH-M5B |  | Non-Ducted Indoor Units |  |  | 48000 |  |  | 21.8 | 9.8 | 49000 |  |  | 45000 | 92% | 2 | Both | 1000 | 4 | HMSV-A-CB-O | Both
207825597 | Mini/Multi Split | DIYCOOL | ACIQ-48Z-HH-M5B |  | Non-Ducted Indoor Units |  |  | 48000 |  |  | 21.8 | 9.8 | 49000 |  |  | 45000 | 92% | 2 | Both | 1000 | 4 | HMSV-A-CB-O | Both
211044463 | Mini/Multi Split | RHEEM | RO3HFZ24AJ1H |  | Non-Ducted Indoor Units |  |  | 22000 |  |  | 20 | 10 | 25000 |  |  | 25600 | 102% | 2.06 | Both | 457.5 | 1.83 | HMSV-A-CB | Both
211044464 | Mini/Multi Split | RUUD | RO3HFZ24AJ1H |  | Non-Ducted Indoor Units |  |  | 22000 |  |  | 20 | 10 | 25000 |  |  | 25600 | 102% | 2.06 | Both | 457.5 | 1.83 | HMSV-A-CB | Both
207743794 | Mini/Multi Split | DIRECT AIR | DIRM-48HXPRO28-5Z |  | Non-Ducted Indoor Units |  |  | 48000 |  |  | 21.8 | 9.8 | 49000 |  |  | 45000 | 92% | 2 | Both | 1000 | 4 | HMSV-A-CB-O | Both
207825573 | Mini/Multi Split | 1HVAC | ACIQ-48Z-HH-M5B |  | Non-Ducted Indoor Units |  |  | 48000 |  |  | 21.8 | 9.8 | 49000 |  |  | 45000 | 92% | 2 | Both | 1000 | 4 | HMSV-A-CB-O | Both
214056553 | Mini/Multi Split | AIR TECH | ATVO36NGUG2 |  | Non-Ducted Indoor Units |  |  | 36000 |  |  | 23 | 9 | 36000 |  |  | 25200 | 70% | 2.4 | Both | 750 | 3 | HMSV-A-CB-O | N/A
207339195 | Mini/Multi Split | MRCOOL | DIY-MULTI3-27HP230C |  | Non-Ducted Indoor Units |  |  | 27000 |  |  | 22 | 9.5 | 27000 |  |  | 19000 | 70% | 1.9 | Both | 562.5 | 2.25 | HMSV-A-CB-O | Both
8858351 | Mini/Multi Split | MIDEA | MCH4U-36PHH2 |  | Non-Ducted Indoor Units |  |  | 36000 |  |  | 21.4 | 8.6 | 36000 |  |  | 26200 | 73% | 1.8 | Both | 750 | 3 | HMSV-A-CB-O | N/A
8858352 | Mini/Multi Split | MIDEA | MCH3U-27PHH2 |  | Non-Ducted Indoor Units |  |  | 27000 |  |  | 22 | 9.6 | 27000 |  |  | 22600 | 84% | 2.06 | Both | 562.5 | 2.25 | HMSV-A-CB-O | N/A
203269784 | Mini/Multi Split | DIRECT AIR | M4OH-36HFN1-M |  | Non-Ducted Indoor Units |  |  | 36000 |  |  | 21.5 | 9.5 | 36000 |  |  | 36000 | 100% | 1.9 | Both | 750 | 3 | HMSV-A-CB-O | Both
204706295 | Mini/Multi Split | ACC | MST303E23MHAA |  | Non-Ducted Indoor Units |  |  | 28000 |  |  | 22 | 9 | 28000 |  |  | 26800 | 96% | 1.9 | Both | 582.5 | 2.33 | HMSV-A-CB-O | Both
204706296 | Mini/Multi Split | ACC | MST363E23MHAA |  | Non-Ducted Indoor Units |  |  | 36000 |  |  | 21.5 | 9.5 | 36000 |  |  | 36000 | 100% | 1.9 | Both | 750 | 3 | HMSV-A-CB-O | Both
217026556 | Mini/Multi Split | Cooper & Hunter | CHV6-RS48URBMHH |  | Non-Ducted Indoor Units |  |  | 48000 |  |  | 22 | 10.8 | 54000 |  |  | 54000 | 100% | 2.4 | Both | 1000 | 4 | HMSR-A-CB-O | N/A
217026553 | Mini/Multi Split | Cooper & Hunter | CHV6-RS36URBMHH |  | Non-Ducted Indoor Units |  |  | 36000 |  |  | 23 | 10.8 | 42000 |  |  | 42000 | 100% | 2.46 | Both | 750 | 3 | HMSR-A-CB-O | N/A
216743357 | Mini/Multi Split | WABBAN | BBM36HX4O* |  | Non-Ducted Indoor Units |  |  | 34000 |  |  | 21 | 10 | 36000 |  |  | 32400 | 90% | 1.82 | Both | 707.5 | 2.83 | HMSV-A-CB-O | N/A
216743358 | Mini/Multi Split | WABBAN | BBM42HX4O* |  | Non-Ducted Indoor Units |  |  | 36000 |  |  | 21 | 10 | 40000 |  |  | 32400 | 81% | 1.92 | Both | 750 | 3 | HMSV-A-CB-O | N/A
216743359 | Mini/Multi Split | WABBAN | BBM18HX4O* |  | Non-Ducted Indoor Units |  |  | 17000 |  |  | 21 | 10 | 18000 |  |  | 13600 | 76% | 2.22 | Both | 355 | 1.42 | HMSV-A-CB-O | N/A
216743360 | Mini/Multi Split | WABBAN | BBM24HX4O* |  | Non-Ducted Indoor Units |  |  | 23200 |  |  | 21 | 10 | 24000 |  |  | 21600 | 90% | 2.1 | Both | 482.5 | 1.93 | HMSV-A-CB-O | N/A
216743361 | Mini/Multi Split | WABBAN | BBM30HX4O* |  | Non-Ducted Indoor Units |  |  | 28400 |  |  | 21 | 10 | 30000 |  |  | 22800 | 76% | 1.84 | Both | 592.5 | 2.37 | HMSV-A-CB-O | N/A
216743342 | Mini/Multi Split | WABBAN | BBM18H4O* |  | Non-Ducted Indoor Units |  |  | 18000 |  |  | 21 | 9 | 19000 |  |  | 13500 | 71% | 2.01 | Both | 375 | 1.5 | HMSV-A-CB-O | N/A
216743343 | Mini/Multi Split | WABBAN | BBM24H4O* |  | Non-Ducted Indoor Units |  |  | 24000 |  |  | 21 | 9 | 26000 |  |  | 18400 | 71% | 1.81 | Both | 500 | 2 | HMSV-A-CB-O | N/A
216743344 | Mini/Multi Split | WABBAN | BBM30H4O* |  | Non-Ducted Indoor Units |  |  | 28400 |  |  | 20 | 8.6 | 30000 |  |  | 21200 | 71% | 1.85 | Both | 592.5 | 2.37 | HMSV-A-CB-O | N/A
216743345 | Mini/Multi Split | WABBAN | BBM36H4O* |  | Non-Ducted Indoor Units |  |  | 34000 |  |  | 21 | 8.6 | 36000 |  |  | 25400 | 71% | 2.32 | Both | 707.5 | 2.83 | HMSV-A-CB-O | N/A
217026559 | Mini/Multi Split | Cooper & Hunter | CHV6-RS60URBMHH |  | Non-Ducted Indoor Units |  |  | 60000 |  |  | 21.5 | 11 | 63000 |  |  | 63000 | 100% | 2.3 | Both | 1250 | 5 | HMSR-A-CB-O | N/A
216743334 | Mini/Multi Split | WABBAN | BBM42H3O* |  | Non-Ducted Indoor Units |  |  | 39000 |  |  | 21 | 8.6 | 40000 |  |  | 28400 | 71% | 1.84 | Both | 812.5 | 3.25 | HMSV-A-CB-O | N/A
205142809 | Mini/Multi Split | SAMSUNG | AM036TXMDCH |  | Non-Ducted Indoor Units |  |  | 38000 |  |  | 22 | 10 | 42000 |  |  | 31000 | 74% | 2.1 | Both | 792.5 | 3.17 | HMSR-A-CB-O | Both
217026546 | Mini/Multi Split | Cooper & Hunter | CHV6-RS24URBM |  | Non-Ducted Indoor Units |  |  | 24000 |  |  | 18.15 | 9 | 27000 |  |  | 20000 | 74% | 2.2 | Both | 500 | 2 | HMSV-A-CB-O | N/A
217026547 | Mini/Multi Split | Cooper & Hunter | CHV6-RS36URBM |  | Non-Ducted Indoor Units |  |  | 36000 |  |  | 23 | 9.35 | 42000 |  |  | 29400 | 70% | 2.1 | Both | 750 | 3 | HMSV-A-CB-O | N/A
217022349 | Mini/Multi Split | ICP COMMERCIAL | 37VMB036HDS3-1 |  | Non-Ducted Indoor Units |  |  | 36000 |  |  | 20 | 10.1 | 40000 |  |  | 34000 | 85% | 2 | Both | 750 | 3 | HMSV-A-CB-O | Both
217022350 | Mini/Multi Split | ICP COMMERCIAL | 37VMB048HDS3-1 |  | Non-Ducted Indoor Units |  |  | 48000 |  |  | 20 | 10.1 | 50000 |  |  | 40000 | 80% | 2 | Both | 1000 | 4 | HMSV-A-CB-O | Both
217022351 | Mini/Multi Split | ICP COMMERCIAL | 37VMB060HDS3-1 |  | Non-Ducted Indoor Units |  |  | 60000 |  |  | 19.5 | 10.1 | 60000 |  |  | 42000 | 70% | 1.9 | Both | 1250 | 5 | HMSV-A-CB-O | Yes
217022360 | Mini/Multi Split | BRYANT | 37VMB060HDS3-1 |  | Non-Ducted Indoor Units |  |  | 60000 |  |  | 19.5 | 10.1 | 60000 |  |  | 42000 | 70% | 1.9 | Both | 1250 | 5 | HMSV-A-CB-O | Yes
217022170 | Mini/Multi Split | Aprodr | TM5OG-36HFN1 |  | Non-Ducted Indoor Units |  |  | 35000 |  |  | 23.1 | 10 | 37000 |  |  | 26000 | 70% | 2 | Both | 730 | 2.92 | HMSV-A-CB-O | N/A
217022173 | Mini/Multi Split | Aprodr | TM6OG-48HFN1 |  | Non-Ducted Indoor Units |  |  | 45000 |  |  | 21.3 | 10 | 48000 |  |  | 36000 | 75% | 2.1 | Both | 937.5 | 3.75 | HMSV-A-CB-O | N/A
217022164 | Mini/Multi Split | Aprodr | TM3OA-18HFN1 |  | Non-Ducted Indoor Units |  |  | 18000 |  |  | 23 | 10 | 19000 |  |  | 13500 | 71% | 2.2 | Both | 375 | 1.5 | HMSV-A-CB-O | N/A
217022167 | Mini/Multi Split | Aprodr | TM4OJ-27HFN1 |  | Non-Ducted Indoor Units |  |  | 26000 |  |  | 23 | 9.5 | 27000 |  |  | 19000 | 70% | 2 | Both | 542.5 | 2.17 | HMSV-A-CB-O | N/A
217022144 | Mini/Multi Split | CTMorley | MOU-5B48H-2 |  | Non-Ducted Indoor Units |  |  | 45000 |  |  | 21.2 | 10.2 | 49000 |  |  | 48000 | 98% | 2 | Both | 937.5 | 3.75 | HMSV-A-CB-O | N/A
217022147 | Mini/Multi Split | CTMorley | MOU-5B55H-2 |  | Non-Ducted Indoor Units |  |  | 51000 |  |  | 21.4 | 10.6 | 55000 |  |  | 48000 | 87% | 2 | Both | 1062.5 | 4.25 | HMSV-A-CB-O | N/A
217022138 | Mini/Multi Split | CTMorley | MOU-3B27H-2 |  | Non-Ducted Indoor Units |  |  | 27000 |  |  | 21 | 10 | 27000 |  |  | 27000 | 100% | 1.9 | Both | 562.5 | 2.25 | HMSV-A-CB-O | N/A
217022141 | Mini/Multi Split | CTMorley | MOU-4B36H-2 |  | Non-Ducted Indoor Units |  |  | 36000 |  |  | 21.5 | 11.3 | 36000 |  |  | 37000 | 103% | 1.9 | Both | 750 | 3 | HMSV-A-CB-O | N/A
217022135 | Mini/Multi Split | CTMorley | MOU-2B18H-2 |  | Non-Ducted Indoor Units |  |  | 19000 |  |  | 21 | 10 | 20000 |  |  | 18000 | 90% | 2 | Both | 395 | 1.58 | HMSV-A-CB-O | N/A
217022126 | Mini/Multi Split | CTMorley | MOU-4B36G-2 |  | Non-Ducted Indoor Units |  |  | 35000 |  |  | 23.1 | 10 | 37000 |  |  | 26000 | 70% | 2 | Both | 730 | 2.92 | HMSV-A-CB-O | N/A
217022129 | Mini/Multi Split | CTMorley | MOU-5B48G-2 |  | Non-Ducted Indoor Units |  |  | 45000 |  |  | 21.3 | 10 | 48000 |  |  | 36000 | 75% | 2.1 | Both | 937.5 | 3.75 | HMSV-A-CB-O | N/A
217022120 | Mini/Multi Split | CTMorley | MOU-2B18G-2 |  | Non-Ducted Indoor Units |  |  | 18000 |  |  | 23 | 10 | 19000 |  |  | 13500 | 71% | 2.2 | Both | 375 | 1.5 | HMSV-A-CB-O | N/A
217022123 | Mini/Multi Split | CTMorley | MOU-3B27G-2 |  | Non-Ducted Indoor Units |  |  | 26000 |  |  | 23 | 9.5 | 27000 |  |  | 19000 | 70% | 2 | Both | 542.5 | 2.17 | HMSV-A-CB-O | N/A
216997639 | Mini/Multi Split | BLUERIDGE | BDM1A48SC0 |  | Non-Ducted Indoor Units |  |  | 43000 |  |  | 21.8 | 10 | 48000 |  |  | 37000 | 77% | 2 | Both | 895 | 3.58 | HMSV-A-CB-O | Both
216997642 | Mini/Multi Split | BLUERIDGE | BDM1A55SC0 |  | Non-Ducted Indoor Units |  |  | 47000 |  |  | 22 | 10.6 | 55000 |  |  | 46000 | 84% | 2 | Both | 980 | 3.92 | HMSV-A-CB-O | Both
217014451 | Mini/Multi Split | PREMIUM LEVELLA | PIAWMZ2482380AB |  | Non-Ducted Indoor Units |  |  | 24000 |  |  | 23 | 10 | 24000 |  |  | 21600 | 90% | 2 | Both | 500 | 2 | HMSV-A-CB-O | N/A
217014452 | Mini/Multi Split | PREMIUM LEVELLA | PIAWMZ3082380AB |  | Non-Ducted Indoor Units |  |  | 30000 |  |  | 23 | 10 | 30000 |  |  | 24600 | 82% | 2 | Both | 625 | 2.5 | HMSV-A-CB-O | N/A
217014453 | Mini/Multi Split | PREMIUM LEVELLA | PIAWMZ3682380AB |  | Non-Ducted Indoor Units |  |  | 36000 |  |  | 23 | 10 | 36000 |  |  | 25600 | 71% | 2 | Both | 750 | 3 | HMSV-A-CB-O | N/A
217014454 | Mini/Multi Split | PREMIUM LEVELLA | PIAWMZ4282480AB |  | Non-Ducted Indoor Units |  |  | 42000 |  |  | 24 | 10.5 | 42000 |  |  | 34000 | 81% | 2 | Both | 875 | 3.5 | HMSV-A-CB-O | N/A
217015807 | Mini/Multi Split | YONAN | YSAMO-18HRN1 |  | Non-Ducted Indoor Units |  |  | 17700 |  |  | 22 | 10 | 18000 |  |  | 14500 | 81% | 2 | Both | 370 | 1.48 | HMSV-A-CB-O | N/A
217015808 | Mini/Multi Split | YONAN | YSAMO-24HRN1 |  | Non-Ducted Indoor Units |  |  | 24000 |  |  | 23 | 10 | 24000 |  |  | 21600 | 90% | 2 | Both | 500 | 2 | HMSV-A-CB-O | N/A
217015809 | Mini/Multi Split | YONAN | YSAMO-30HRN1 |  | Non-Ducted Indoor Units |  |  | 30000 |  |  | 23 | 10 | 30000 |  |  | 24600 | 82% | 2 | Both | 625 | 2.5 | HMSV-A-CB-O | N/A
217015810 | Mini/Multi Split | YONAN | YSAMO-36HRN1 |  | Non-Ducted Indoor Units |  |  | 36000 |  |  | 23 | 10 | 36000 |  |  | 25600 | 71% | 2 | Both | 750 | 3 | HMSV-A-CB-O | N/A
217015811 | Mini/Multi Split | YONAN | YSAMO-42HRN1 |  | Non-Ducted Indoor Units |  |  | 37000 |  |  | 22 | 10 | 40000 |  |  | 32400 | 81% | 2 | Both | 770 | 3.08 | HMSV-A-CB-O | N/A
216997629 | Mini/Multi Split | BLUERIDGE | BXM3A55UC0 |  | Non-Ducted Indoor Units |  |  | 51000 |  |  | 22.2 | 10.5 | 55000 |  |  | 47000 | 85% | 2 | Both | 1062.5 | 4.25 | HMSV-A-CB-O | Both
216997636 | Mini/Multi Split | BLUERIDGE | BDM1A36SC0 |  | Non-Ducted Indoor Units |  |  | 34000 |  |  | 23 | 9.9 | 36000 |  |  | 25200 | 70% | 2 | Both | 707.5 | 2.83 | HMSV-A-CB-O | Both
216997632 | Mini/Multi Split | BLUERIDGE | BDM1A18SC0 |  | Non-Ducted Indoor Units |  |  | 18000 |  |  | 23.9 | 10 | 18000 |  |  | 13300 | 74% | 2.3 | Both | 375 | 1.5 | HMSV-A-CB-O | Both
216997633 | Mini/Multi Split | BLUERIDGE | BDM1A27SC0 |  | Non-Ducted Indoor Units |  |  | 26000 |  |  | 23 | 9 | 26000 |  |  | 18200 | 70% | 2 | Both | 542.5 | 2.17 | HMSV-A-CB-O | Both
217009754 | Mini/Multi Split | HAIER | 2Q18FF2BE** |  | Non-Ducted Indoor Units |  |  | 18000 |  |  | 22.5 | 10.5 | 21000 |  |  | 16600 | 79% | 1.8 | Both | 375 | 1.5 | HMSV-A-CB-O | Both
217009756 | Mini/Multi Split | HAIER | 2Q20RT2BE** |  | Non-Ducted Indoor Units |  |  | 18000 |  |  | 20.6 | 10.5 | 22000 |  |  | 20000 | 91% | 1.8 | Both | 375 | 1.5 | HMSV-A-CB-O | Both
217009757 | Mini/Multi Split | HAIER | 3Q24RT2BE** |  | Non-Ducted Indoor Units |  |  | 24000 |  |  | 23 | 10.5 | 25000 |  |  | 22800 | 91% | 1.8 | Both | 500 | 2 | HMSV-A-CB-O | Both
217009758 | Mini/Multi Split | HAIER | 4Q36RT2BE** |  | Non-Ducted Indoor Units |  |  | 36000 |  |  | 20.5 | 10 | 36000 |  |  | 34000 | 94% | 1.8 | Both | 750 | 3 | HMSV-A-CB-O | Yes
217009759 | Mini/Multi Split | HAIER | 5Q42RT2BE** |  | Non-Ducted Indoor Units |  |  | 42000 |  |  | 20.5 | 9.5 | 42500 |  |  | 35000 | 82% | 1.8 | Both | 875 | 3.5 | HMSV-A-CB-O | Yes
217009761 | Mini/Multi Split | GE Appliances | 2G18AD2BE** |  | Non-Ducted Indoor Units |  |  | 18000 |  |  | 22.5 | 10.5 | 21000 |  |  | 16600 | 79% | 1.8 | Both | 375 | 1.5 | HMSV-A-CB-O | Both
217009764 | Mini/Multi Split | GE Appliances | 2G20ED2BE** |  | Non-Ducted Indoor Units |  |  | 18000 |  |  | 20.6 | 10.5 | 22000 |  |  | 20000 | 91% | 1.8 | Both | 375 | 1.5 | HMSV-A-CB-O | Both
217009765 | Mini/Multi Split | GE Appliances | 3G24ED2BE** |  | Non-Ducted Indoor Units |  |  | 24000 |  |  | 23 | 10.5 | 25000 |  |  | 22800 | 91% | 1.8 | Both | 500 | 2 | HMSV-A-CB-O | Both
217009766 | Mini/Multi Split | GE Appliances | 4G36ED2BE** |  | Non-Ducted Indoor Units |  |  | 36000 |  |  | 20.5 | 10 | 36000 |  |  | 34000 | 94% | 1.8 | Both | 750 | 3 | HMSV-A-CB-O | Yes
217009767 | Mini/Multi Split | GE Appliances | 5G42ED2BE** |  | Non-Ducted Indoor Units |  |  | 42000 |  |  | 20.5 | 9.5 | 42500 |  |  | 35000 | 82% | 1.8 | Both | 875 | 3.5 | HMSV-A-CB-O | Yes
217014450 | Mini/Multi Split | PREMIUM LEVELLA | PIAWMZ1882280AB |  | Non-Ducted Indoor Units |  |  | 17700 |  |  | 22 | 10 | 18000 |  |  | 14500 | 81% | 2 | Both | 370 | 1.48 | HMSV-A-CB-O | N/A
216997623 | Mini/Multi Split | BLUERIDGE | BXM3A36UC0 |  | Non-Ducted Indoor Units |  |  | 36000 |  |  | 23 | 10.7 | 36000 |  |  | 36000 | 100% | 2 | Both | 750 | 3 | HMSV-A-CB-O | Both
216997626 | Mini/Multi Split | BLUERIDGE | BXM3A48UC0 |  | Non-Ducted Indoor Units |  |  | 47000 |  |  | 23 | 11 | 49000 |  |  | 47000 | 96% | 2 | Both | 980 | 3.92 | HMSV-A-CB-O | Both
216997617 | Mini/Multi Split | BLUERIDGE | BXM3A18UC0 |  | Non-Ducted Indoor Units |  |  | 19000 |  |  | 25 | 10.4 | 20000 |  |  | 19000 | 95% | 2 | Both | 395 | 1.58 | HMSV-A-CB-O | Both
216997620 | Mini/Multi Split | BLUERIDGE | BXM3A27UC0 |  | Non-Ducted Indoor Units |  |  | 27000 |  |  | 23 | 10.5 | 27000 |  |  | 27000 | 100% | 2 | Both | 562.5 | 2.25 | HMSV-A-CB-O | Both
216997611 | Mini/Multi Split | BLUERIDGE | BXM1A48SC0 |  | Non-Ducted Indoor Units |  |  | 47000 |  |  | 24 | 10.3 | 48000 |  |  | 36000 | 75% | 2 | Both | 980 | 3.92 | HMSV-A-CB-O | Both
216997605 | Mini/Multi Split | BLUERIDGE | BXM1A27SC0 |  | Non-Ducted Indoor Units |  |  | 27000 |  |  | 25 | 9.5 | 27000 |  |  | 19000 | 70% | 2 | Both | 562.5 | 2.25 | HMSV-A-CB-O | Both
216997608 | Mini/Multi Split | BLUERIDGE | BXM1A36SC0 |  | Non-Ducted Indoor Units |  |  | 36000 |  |  | 24 | 9.5 | 37000 |  |  | 26000 | 70% | 2 | Both | 750 | 3 | HMSV-A-CB-O | Both
216980946 | Mini/Multi Split | 1HVAC | EZ-48Z-M5B |  | Non-Ducted Indoor Units |  |  | 43000 |  |  | 21.8 | 10 | 48000 |  |  | 37000 | 77% | 2 | Both | 895 | 3.58 | HMSV-A-CB-O | Both
216997602 | Mini/Multi Split | BLUERIDGE | BXM1A18SC0 |  | Non-Ducted Indoor Units |  |  | 18000 |  |  | 25.1 | 9.8 | 19000 |  |  | 13500 | 71% | 2.3 | Both | 375 | 1.5 | HMSV-A-CB-O | Both
216980936 | Mini/Multi Split | PolarWave | EZ-48Z-M5B |  | Non-Ducted Indoor Units |  |  | 43000 |  |  | 21.8 | 10 | 48000 |  |  | 37000 | 77% | 2 | Both | 895 | 3.58 | HMSV-A-CB-O | Both
216980943 | Mini/Multi Split | 1HVAC | EZ-36Z-M4B |  | Non-Ducted Indoor Units |  |  | 34000 |  |  | 23 | 9.9 | 36000 |  |  | 25200 | 70% | 2 | Both | 707.5 | 2.83 | HMSV-A-CB-O | Both
216980939 | Mini/Multi Split | 1HVAC | EZ-18Z-M2B |  | Non-Ducted Indoor Units |  |  | 18000 |  |  | 23.9 | 10 | 18000 |  |  | 13300 | 74% | 2.3 | Both | 375 | 1.5 | HMSV-A-CB-O | Both
216980940 | Mini/Multi Split | 1HVAC | EZ-27Z-M3B |  | Non-Ducted Indoor Units |  |  | 26000 |  |  | 23 | 9 | 26000 |  |  | 18200 | 70% | 2 | Both | 542.5 | 2.17 | HMSV-A-CB-O | Both
216980926 | Mini/Multi Split | DIYCOOL | EZ-48Z-M5B |  | Non-Ducted Indoor Units |  |  | 43000 |  |  | 21.8 | 10 | 48000 |  |  | 37000 | 77% | 2 | Both | 895 | 3.58 | HMSV-A-CB-O | Both
216980933 | Mini/Multi Split | PolarWave | EZ-36Z-M4B |  | Non-Ducted Indoor Units |  |  | 34000 |  |  | 23 | 9.9 | 36000 |  |  | 25200 | 70% | 2 | Both | 707.5 | 2.83 | HMSV-A-CB-O | Both
216980929 | Mini/Multi Split | PolarWave | EZ-18Z-M2B |  | Non-Ducted Indoor Units |  |  | 18000 |  |  | 23.9 | 10 | 18000 |  |  | 13300 | 74% | 2.3 | Both | 375 | 1.5 | HMSV-A-CB-O | Both
216980930 | Mini/Multi Split | PolarWave | EZ-27Z-M3B |  | Non-Ducted Indoor Units |  |  | 26000 |  |  | 23 | 9 | 26000 |  |  | 18200 | 70% | 2 | Both | 542.5 | 2.17 | HMSV-A-CB-O | Both
216980916 | Mini/Multi Split | InfinityLiving | EZ-48Z-M5B |  | Non-Ducted Indoor Units |  |  | 43000 |  |  | 21.8 | 10 | 48000 |  |  | 37000 | 77% | 2 | Both | 895 | 3.58 | HMSV-A-CB-O | Both
216980923 | Mini/Multi Split | DIYCOOL | EZ-36Z-M4B |  | Non-Ducted Indoor Units |  |  | 34000 |  |  | 23 | 9.9 | 36000 |  |  | 25200 | 70% | 2 | Both | 707.5 | 2.83 | HMSV-A-CB-O | Both
216980919 | Mini/Multi Split | DIYCOOL | EZ-18Z-M2B |  | Non-Ducted Indoor Units |  |  | 18000 |  |  | 23.9 | 10 | 18000 |  |  | 13300 | 74% | 2.3 | Both | 375 | 1.5 | HMSV-A-CB-O | Both
216980920 | Mini/Multi Split | DIYCOOL | EZ-27Z-M3B |  | Non-Ducted Indoor Units |  |  | 26000 |  |  | 23 | 9 | 26000 |  |  | 18200 | 70% | 2 | Both | 542.5 | 2.17 | HMSV-A-CB-O | Both
216598397 | Mini/Multi Split | NG Trade | MOBMH480D |  | Non-Ducted Indoor Units |  |  | 45000 |  |  | 21.3 | 10 | 48000 |  |  | 36000 | 75% | 2.1 | Both | 937.5 | 3.75 | HMSV-A-CB-O | Both
216980913 | Mini/Multi Split | InfinityLiving | EZ-36Z-M4B |  | Non-Ducted Indoor Units |  |  | 34000 |  |  | 23 | 9.9 | 36000 |  |  | 25200 | 70% | 2 | Both | 707.5 | 2.83 | HMSV-A-CB-O | Both
216980909 | Mini/Multi Split | InfinityLiving | EZ-18Z-M2B |  | Non-Ducted Indoor Units |  |  | 18000 |  |  | 23.9 | 10 | 18000 |  |  | 13300 | 74% | 2.3 | Both | 375 | 1.5 | HMSV-A-CB-O | Both
216980910 | Mini/Multi Split | InfinityLiving | EZ-27Z-M3B |  | Non-Ducted Indoor Units |  |  | 26000 |  |  | 23 | 9 | 26000 |  |  | 18200 | 70% | 2 | Both | 542.5 | 2.17 | HMSV-A-CB-O | Both
216598391 | Mini/Multi Split | NG Trade | MOBMH270D |  | Non-Ducted Indoor Units |  |  | 26000 |  |  | 23 | 9.5 | 27000 |  |  | 19000 | 70% | 2 | Both | 542.5 | 2.17 | HMSV-A-CB-O | Both
216598394 | Mini/Multi Split | NG Trade | MOBMH360D |  | Non-Ducted Indoor Units |  |  | 35000 |  |  | 23.1 | 10 | 37000 |  |  | 26000 | 70% | 2 | Both | 730 | 2.92 | HMSV-A-CB-O | Both
216684168 | Mini/Multi Split | ZEPHYR | ZE-542M525 |  | Non-Ducted Indoor Units |  |  | 42000 |  |  | 22 | 9.5 | 48000 |  |  | 36000 | 75% | 1.92 | Both | 875 | 3.5 | HMSV-A-CB-O | Both
216684171 | Mini/Multi Split | ZEPHYR | ZE-536M425 |  | Non-Ducted Indoor Units |  |  | 36000 |  |  | 22 | 10 | 36000 |  |  | 36000 | 100% | 1.92 | Both | 750 | 3 | HMSV-A-CB-O | Both
216684161 | Mini/Multi Split | ZEPHYR | ZE-518M225 |  | Non-Ducted Indoor Units |  |  | 18000 |  |  | 22 | 10 | 18000 |  |  | 18000 | 100% | 1.99 | Both | 375 | 1.5 | HMSV-A-CB-O | Both
216684164 | Mini/Multi Split | ZEPHYR | ZE-527M325 |  | Non-Ducted Indoor Units |  |  | 27000 |  |  | 23 | 10 | 27000 |  |  | 27000 | 100% | 1.82 | Both | 562.5 | 2.25 | HMSV-A-CB-O | Both
216626027 | Mini/Multi Split | SLIMAIR | SHC5Z55AH2AG |  | Non-Ducted Indoor Units |  |  | 51000 |  |  | 21.4 | 10.6 | 55000 |  |  | 48000 | 87% | 2 | Both | 1062.5 | 4.25 | HMSV-A-CB-O | Both
216683820 | Mini/Multi Split | DIRECT AIR | DIRM4-27DA25-3Z* |  | Non-Ducted Indoor Units |  |  | 27000 |  |  | 25 | 9.5 | 27000 |  |  | 19000 | 70% | 2 | Both | 562.5 | 2.25 | HMSV-A-CB-O | Both
216626021 | Mini/Multi Split | SLIMAIR | SHC4Z36AH2AG |  | Non-Ducted Indoor Units |  |  | 36000 |  |  | 21.5 | 11.3 | 36000 |  |  | 37000 | 103% | 1.9 | Both | 750 | 3 | HMSV-A-CB-O | Both
216626024 | Mini/Multi Split | SLIMAIR | SHC5Z48AH2AG |  | Non-Ducted Indoor Units |  |  | 45000 |  |  | 21.2 | 10.2 | 49000 |  |  | 48000 | 98% | 2 | Both | 937.5 | 3.75 | HMSV-A-CB-O | Both
216626015 | Mini/Multi Split | SLIMAIR | SHC2Z18AH2AG |  | Non-Ducted Indoor Units |  |  | 19000 |  |  | 21 | 10 | 20000 |  |  | 18000 | 90% | 2 | Both | 395 | 1.58 | HMSV-A-CB-O | Both
216626018 | Mini/Multi Split | SLIMAIR | SHC3Z27AH2AG |  | Non-Ducted Indoor Units |  |  | 27000 |  |  | 21 | 10 | 27000 |  |  | 27000 | 100% | 1.9 | Both | 562.5 | 2.25 | HMSV-A-CB-O | Both
216623786 | Mini/Multi Split | FRANKLIN | MST283F25MHAA |  | Non-Ducted Indoor Units |  |  | 28000 |  |  | 23 | 10.6 | 28000 |  |  | 25000 | 89% | 1.8 | Both | 582.5 | 2.33 | HMSV-A-CB-O | Both
216623789 | Mini/Multi Split | GOODMAN | MST283G22MHAA |  | Non-Ducted Indoor Units |  |  | 28000 |  |  | 22.6 | 9.8 | 28000 |  |  | 25000 | 89% | 1.8 | Both | 582.5 | 2.33 | HMSV-A-CB-O | Both
216623574 | Mini/Multi Split | MAINLINE | ML48HP230MULH-O* |  | Non-Ducted Indoor Units |  |  | 47000 |  |  | 23 | 11 | 49000 |  |  | 47000 | 96% | 2 | Both | 980 | 3.92 | HMSV-A-CB-O | N/A
216623577 | Mini/Multi Split | MAINLINE | ML55HP230MULH-O* |  | Non-Ducted Indoor Units |  |  | 51000 |  |  | 22.2 | 10.5 | 55000 |  |  | 47000 | 85% | 2 | Both | 1062.5 | 4.25 | HMSV-A-CB-O | N/A
216623568 | Mini/Multi Split | MAINLINE | ML27HP230MULH-O* |  | Non-Ducted Indoor Units |  |  | 27000 |  |  | 23 | 10.5 | 27000 |  |  | 27000 | 100% | 2 | Both | 562.5 | 2.25 | HMSV-A-CB-O | N/A
216623571 | Mini/Multi Split | MAINLINE | ML36HP230MULH-O* |  | Non-Ducted Indoor Units |  |  | 36000 |  |  | 23 | 10.7 | 36000 |  |  | 36000 | 100% | 2 | Both | 750 | 3 | HMSV-A-CB-O | N/A
216623562 | Mini/Multi Split | MAINLINE | ML48HP230MUL-O* |  | Non-Ducted Indoor Units |  |  | 47000 |  |  | 24 | 10.3 | 48000 |  |  | 36000 | 75% | 2 | Both | 980 | 3.92 | HMSV-A-CB-O | N/A
216623565 | Mini/Multi Split | MAINLINE | ML18HP230MULH-O* |  | Non-Ducted Indoor Units |  |  | 19000 |  |  | 25 | 10.4 | 20000 |  |  | 19000 | 95% | 2 | Both | 395 | 1.58 | HMSV-A-CB-O | N/A
216623556 | Mini/Multi Split | MAINLINE | ML27HP230MUL-O* |  | Non-Ducted Indoor Units |  |  | 27000 |  |  | 25 | 9.5 | 27000 |  |  | 19000 | 70% | 2 | Both | 562.5 | 2.25 | HMSV-A-CB-O | N/A
216623559 | Mini/Multi Split | MAINLINE | ML36HP230MUL-O* |  | Non-Ducted Indoor Units |  |  | 36000 |  |  | 24 | 9.5 | 37000 |  |  | 26000 | 70% | 2 | Both | 750 | 3 | HMSV-A-CB-O | N/A
216623553 | Mini/Multi Split | MAINLINE | ML18HP230MUL-O* |  | Non-Ducted Indoor Units |  |  | 18000 |  |  | 25.1 | 9.8 | 19000 |  |  | 13500 | 71% | 2.3 | Both | 375 | 1.5 | HMSV-A-CB-O | N/A
216619397 | Mini/Multi Split | Mirage | OGFH181C |  | Non-Ducted Indoor Units |  |  | 18000 |  |  | 24 | 10 | 20000 |  |  | 15800 | 79% | 2 | Both | 375 | 1.5 | HMSV-A-CB-O | Both
216619398 | Mini/Multi Split | Mirage | OGFH271C |  | Non-Ducted Indoor Units |  |  | 27000 |  |  | 24 | 10 | 28000 |  |  | 19800 | 71% | 2 | Both | 562.5 | 2.25 | HMSV-A-CB-O | Both
216619399 | Mini/Multi Split | Mirage | OGFH351C |  | Non-Ducted Indoor Units |  |  | 35000 |  |  | 22.5 | 9.5 | 36000 |  |  | 25400 | 71% | 2 | Both | 730 | 2.92 | HMSV-A-CB-O | Yes
216619400 | Mini/Multi Split | Mirage | OGFH421C |  | Non-Ducted Indoor Units |  |  | 42000 |  |  | 22 | 9.5 | 42000 |  |  | 30000 | 71% | 2 | Both | 875 | 3.5 | HMSV-A-CB-O | Yes
216618254 | Mini/Multi Split | Hisense | AVW-60F3DAH2 |  | Non-Ducted Indoor Units |  |  | 60000 |  |  | 21.5 | 11 | 63000 |  |  | 63000 | 100% | 2.3 | Both | 1250 | 5 | HMSR-A-CB-O | N/A
216617697 | Mini/Multi Split | Stelpro | SMZ5B1V-H55A-O |  | Non-Ducted Indoor Units |  |  | 51000 |  |  | 22.2 | 10.5 | 55000 |  |  | 47000 | 85% | 2 | Both | 1062.5 | 4.25 | HMSV-A-CB-O | Both
216618256 | Mini/Multi Split | TOSOT | TM48D6MO |  | Non-Ducted Indoor Units |  |  | 48000 |  |  | 21 | 10 | 48000 |  |  | 37800 | 79% | 2.1 | Both | 1000 | 4 | HMSV-A-CB-O | Both
216619376 | Mini/Multi Split | AC PRO.COM | MHPC-D-018BMC |  | Non-Ducted Indoor Units |  |  | 18000 |  |  | 21 | 10 | 18000 |  |  | 13800 | 77% | 2 | Both | 375 | 1.5 | HMSV-A-CB-O | Both
216619377 | Mini/Multi Split | AC PRO.COM | MHPC-D-024BMC |  | Non-Ducted Indoor Units |  |  | 24000 |  |  | 21 | 10 | 24000 |  |  | 21600 | 90% | 2 | Both | 500 | 2 | HMSV-A-CB-O | Both
216619378 | Mini/Multi Split | AC PRO.COM | MHPC-D-030BMC |  | Non-Ducted Indoor Units |  |  | 28400 |  |  | 21 | 10 | 30000 |  |  | 27000 | 90% | 2.07 | Both | 592.5 | 2.37 | HMSV-A-CB-O | Both
216619379 | Mini/Multi Split | AC PRO.COM | MHPC-D-036BMC |  | Non-Ducted Indoor Units |  |  | 36000 |  |  | 21 | 10 | 36000 |  |  | 36000 | 100% | 2.1 | Both | 750 | 3 | HMSV-A-CB-O | Both
216619380 | Mini/Multi Split | AC PRO.COM | MHPC-D-042BMC |  | Non-Ducted Indoor Units |  |  | 42000 |  |  | 21 | 10 | 42000 |  |  | 37800 | 90% | 2.1 | Both | 875 | 3.5 | HMSV-A-CB-O | Both
216618251 | Mini/Multi Split | Hisense | AVW-48F3DAH2 |  | Non-Ducted Indoor Units |  |  | 48000 |  |  | 22 | 10.8 | 54000 |  |  | 54000 | 100% | 2.4 | Both | 1000 | 4 | HMSR-A-CB-O | N/A
216618248 | Mini/Multi Split | Hisense | AVW-36F3DAH2 |  | Non-Ducted Indoor Units |  |  | 36000 |  |  | 23 | 10.8 | 42000 |  |  | 42000 | 100% | 2.46 | Both | 750 | 3 | HMSR-A-CB-O | N/A
216617691 | Mini/Multi Split | Stelpro | SMZ4B1V-H36A-O |  | Non-Ducted Indoor Units |  |  | 36000 |  |  | 23 | 10.7 | 36000 |  |  | 36000 | 100% | 2 | Both | 750 | 3 | HMSV-A-CB-O | Both
216617694 | Mini/Multi Split | Stelpro | SMZ5B1V-H48A-O |  | Non-Ducted Indoor Units |  |  | 47000 |  |  | 23 | 11 | 49000 |  |  | 47000 | 96% | 2 | Both | 980 | 3.92 | HMSV-A-CB-O | Both
216617685 | Mini/Multi Split | Stelpro | SMZ2B1V-H18A-O |  | Non-Ducted Indoor Units |  |  | 19000 |  |  | 25 | 10.4 | 20000 |  |  | 19000 | 95% | 2 | Both | 395 | 1.58 | HMSV-A-CB-O | Both
216617688 | Mini/Multi Split | Stelpro | SMZ3B1V-H27A-O |  | Non-Ducted Indoor Units |  |  | 27000 |  |  | 23 | 10.5 | 27000 |  |  | 27000 | 100% | 2 | Both | 562.5 | 2.25 | HMSV-A-CB-O | Both
216617679 | Mini/Multi Split | Stelpro | SMZ5B1-H48A-O |  | Non-Ducted Indoor Units |  |  | 47000 |  |  | 23 | 11 | 49000 |  |  | 47000 | 96% | 2 | Both | 980 | 3.92 | HMSV-A-CB-O | Both
216617682 | Mini/Multi Split | Stelpro | SMZ5B1-H55A-O |  | Non-Ducted Indoor Units |  |  | 51000 |  |  | 22.2 | 10.5 | 55000 |  |  | 47000 | 85% | 2 | Both | 1062.5 | 4.25 | HMSV-A-CB-O | Both
216598388 | Mini/Multi Split | NG Trade | MOBMH180D |  | Non-Ducted Indoor Units |  |  | 18000 |  |  | 23 | 10 | 19000 |  |  | 13500 | 71% | 2.2 | Both | 375 | 1.5 | HMSV-A-CB-O | Both
216617676 | Mini/Multi Split | Stelpro | SMZ4B1-H36A-O |  | Non-Ducted Indoor Units |  |  | 36000 |  |  | 23 | 10.7 | 36000 |  |  | 36000 | 100% | 2 | Both | 750 | 3 | HMSV-A-CB-O | Both
216617670 | Mini/Multi Split | Stelpro | SMZ2B1-H18A-O |  | Non-Ducted Indoor Units |  |  | 19000 |  |  | 25 | 10.4 | 20000 |  |  | 19000 | 95% | 2 | Both | 395 | 1.58 | HMSV-A-CB-O | Both
216617673 | Mini/Multi Split | Stelpro | SMZ3B1-H27A-O |  | Non-Ducted Indoor Units |  |  | 27000 |  |  | 23 | 10.5 | 27000 |  |  | 27000 | 100% | 2 | Both | 562.5 | 2.25 | HMSV-A-CB-O | Both
216797290 | Mini/Multi Split | Mitsubishi Electric | PUMY-HL48NKMU*** |  | Non-Ducted Indoor Units |  |  | 48000 |  |  | 23 | 11.5 | 54000 |  |  | 54000 | 100% | 2 | Both | 1000 | 4 | HMSV-A-CB-O | Both
216797293 | Mini/Multi Split | Mitsubishi Electric | PUMY-L60NKMU*** |  | Non-Ducted Indoor Units |  |  | 60000 |  |  | 20 | 10.5 | 66000 |  |  | 46500 | 70% | 2 | Both | 1250 | 5 | HMSV-A-CB-O | Both
216797284 | Mini/Multi Split | Mitsubishi Electric | PUMY-HL42NKMU*** |  | Non-Ducted Indoor Units |  |  | 42000 |  |  | 21.5 | 11.1 | 48000 |  |  | 48000 | 100% | 2 | Both | 875 | 3.5 | HMSV-A-CB-O | Both
216797287 | Mini/Multi Split | Mitsubishi Electric | PUMY-L48NKMU*** |  | Non-Ducted Indoor Units |  |  | 48000 |  |  | 23 | 10.4 | 50000 |  |  | 35400 | 71% | 2.1 | Both | 1000 | 4 | HMSV-A-CB-O | Both
216797278 | Mini/Multi Split | Mitsubishi Electric | PUMY-L36NKMU*** |  | Non-Ducted Indoor Units |  |  | 36000 |  |  | 23 | 11 | 41000 |  |  | 29000 | 71% | 2.2 | Both | 750 | 3 | HMSV-A-CB-O | Both
216797281 | Mini/Multi Split | Mitsubishi Electric | PUMY-HL36NKMU*** |  | Non-Ducted Indoor Units |  |  | 36000 |  |  | 23 | 12 | 42000 |  |  | 42000 | 100% | 2 | Both | 750 | 3 | HMSV-A-CB-O | Both
216775667 | Mini/Multi Split | KADEN | KOB-HH-PS648HP-2AAMA |  | Non-Ducted Indoor Units |  |  | 47000 |  |  | 23 | 11 | 49000 |  |  | 47000 | 96% | 2 | Both | 980 | 3.92 | HMSV-A-CB-O | N/A
216775670 | Mini/Multi Split | KADEN | KOB-HH-PS655HP-2AAMA |  | Non-Ducted Indoor Units |  |  | 51000 |  |  | 22.2 | 10.5 | 55000 |  |  | 47000 | 85% | 2 | Both | 1062.5 | 4.25 | HMSV-A-CB-O | N/A
216775661 | Mini/Multi Split | KADEN | KOB-HH-PS427HP-2AAMA |  | Non-Ducted Indoor Units |  |  | 27000 |  |  | 23 | 10.5 | 27000 |  |  | 27000 | 100% | 2 | Both | 562.5 | 2.25 | HMSV-A-CB-O | N/A
216775664 | Mini/Multi Split | KADEN | KOB-HH-PS536HP-2AAMA |  | Non-Ducted Indoor Units |  |  | 36000 |  |  | 23 | 10.7 | 36000 |  |  | 36000 | 100% | 2 | Both | 750 | 3 | HMSV-A-CB-O | N/A
216775658 | Mini/Multi Split | KADEN | KOB-HH-PS318HP-2AAMA |  | Non-Ducted Indoor Units |  |  | 19000 |  |  | 25 | 10.4 | 20000 |  |  | 19000 | 95% | 2 | Both | 395 | 1.58 | HMSV-A-CB-O | N/A
216775649 | Mini/Multi Split | KADEN | KOB-PS536HP-2AAMA |  | Non-Ducted Indoor Units |  |  | 36000 |  |  | 24 | 9.5 | 37000 |  |  | 26000 | 70% | 2 | Both | 750 | 3 | HMSV-A-CB-O | N/A
216775652 | Mini/Multi Split | KADEN | KOB-PS648HP-2AAMA |  | Non-Ducted Indoor Units |  |  | 47000 |  |  | 24 | 10.3 | 48000 |  |  | 36000 | 75% | 2 | Both | 980 | 3.92 | HMSV-A-CB-O | N/A
216505924 | Mini/Multi Split | Mitsubishi Electric | MXZ-3D24NL*** |  | Non-Ducted Indoor Units |  |  | 22000 |  |  | 20 | 10 | 25000 |  |  | 19800 | 79% | 2.06 | Both | 457.5 | 1.83 | HMSV-A-CB-O | Both
216505925 | Mini/Multi Split | Mitsubishi Electric | MXZ-2D20NLHZ*** |  | Non-Ducted Indoor Units |  |  | 18000 |  |  | 19.3 | 10 | 22000 |  |  | 22000 | 100% | 2 | Both | 375 | 1.5 | HMSV-A-CB-O | Both
216505933 | Mini/Multi Split | Mitsubishi Electric | MXZ-3D24NLHZ*** |  | Non-Ducted Indoor Units |  |  | 22000 |  |  | 20 | 10 | 25000 |  |  | 25000 | 100% | 2.02 | Both | 457.5 | 1.83 | HMSV-A-CB-O | Both
216505934 | Mini/Multi Split | Mitsubishi Electric | MXZ-3D30NLHZ*** |  | Non-Ducted Indoor Units |  |  | 28400 |  |  | 20 | 10 | 28600 |  |  | 28600 | 100% | 1.86 | Both | 592.5 | 2.37 | HMSV-A-CB-O | Both
216505497 | Mini/Multi Split | MOOVAIR | MXHSA1832AN1 |  | Non-Ducted Indoor Units |  |  | 18000 |  |  | 25.1 | 9.8 | 19000 |  |  | 13500 | 71% | 2.3 | Both | 375 | 1.5 | HMSV-A-CB-O | Both
216505500 | Mini/Multi Split | ELIOS | EXHSA1832AN1 |  | Non-Ducted Indoor Units |  |  | 18000 |  |  | 23 | 10 | 19000 |  |  | 13500 | 71% | 2.2 | Both | 375 | 1.5 | HMSV-A-CB-O | Both
216497950 | Mini/Multi Split | AC PRO | MHPC-H-048BMB |  | Non-Ducted Indoor Units |  |  | 47000 |  |  | 24 | 10.3 | 48000 |  |  | 36000 | 75% | 2 | Both | 980 | 3.92 | HMSV-A-CB-O | Both
216497944 | Mini/Multi Split | AC PRO | MHPC-H-027BMB |  | Non-Ducted Indoor Units |  |  | 27000 |  |  | 25 | 9.5 | 27000 |  |  | 19000 | 70% | 2 | Both | 562.5 | 2.25 | HMSV-A-CB-O | Both
216497947 | Mini/Multi Split | AC PRO | MHPC-H-036BMB |  | Non-Ducted Indoor Units |  |  | 36000 |  |  | 24 | 9.5 | 37000 |  |  | 26000 | 70% | 2 | Both | 750 | 3 | HMSV-A-CB-O | Both
209864939 | Mini/Multi Split | CTMorley | MOU-5A55H-2 |  | Non-Ducted Indoor Units |  |  | 55000 |  |  | 20 | 9.5 | 55000 |  |  | 45500 | 83% | 1.8 | Both | 1145 | 4.58 | HMSV-A-CB-O | N/A
216497941 | Mini/Multi Split | AC PRO | MHPC-H-018BMB |  | Non-Ducted Indoor Units |  |  | 18000 |  |  | 25.1 | 9.8 | 19000 |  |  | 13500 | 71% | 2.3 | Both | 375 | 1.5 | HMSV-A-CB-O | Both
212631690 | Mini/Multi Split | Custom Comfort | CCOXHAMZ327HP |  | Non-Ducted Indoor Units |  |  | 27000 |  |  | 21.8 | 10 | 27000 |  |  | 27000 | 100% | 1.8 | Both | 562.5 | 2.25 | HMSV-A-CB-O | Both
212615070 | Mini/Multi Split | YONAN | YSMO-24HFN1 |  | Non-Ducted Indoor Units |  |  | 24000 |  |  | 22.3 | 9.6 | 24000 |  |  | 17000 | 71% | 1.83 | Both | 500 | 2 | HMSV-A-CB-O | N/A
215415538 | Mini/Multi Split | Durastar | DRA6U48M2A |  | Non-Ducted Indoor Units |  |  | 45000 |  |  | 21.3 | 10 | 48000 |  |  | 36000 | 75% | 2.1 | Both | 937.5 | 3.75 | HMSV-A-CB-O | Both
215415532 | Mini/Multi Split | Durastar | DRA6H48M2A |  | Non-Ducted Indoor Units |  |  | 45000 |  |  | 21.2 | 10.2 | 49000 |  |  | 48000 | 98% | 2 | Both | 937.5 | 3.75 | HMSV-A-CB-O | Both
215415535 | Mini/Multi Split | Durastar | DRA6H55M2A |  | Non-Ducted Indoor Units |  |  | 51000 |  |  | 21.4 | 10.6 | 55000 |  |  | 48000 | 87% | 2 | Both | 1062.5 | 4.25 | HMSV-A-CB-O | Both
213301876 | Mini/Multi Split | MDV | M4OX630-36HFN1-M1X |  | Non-Ducted Indoor Units |  |  | 36000 |  |  | 21 | 10.9 | 36000 |  |  | 36000 | 100% | 1.95 | Both | 750 | 3 | HMSV-A-CB-O | Both
213301877 | Mini/Multi Split | MDV | M4OX630-36HFN1-M1X* |  | Non-Ducted Indoor Units |  |  | 36000 |  |  | 22.4 | 10.9 | 36000 |  |  | 37000 | 103% | 2 | Both | 750 | 3 | HMSV-A-CB-O | Both
213298359 | Mini/Multi Split | KANIONco | KWSMO-18IR410AHSP |  | Non-Ducted Indoor Units |  |  | 17000 |  |  | 22 | 9 | 19600 |  |  | 13800 | 70% | 1.8 | Both | 355 | 1.42 | HMSV-A-CB-O | N/A
212604259 | Mini/Multi Split | MIDEA | MDV-V48WMN1T* |  | Non-Ducted Indoor Units |  |  | 48000 |  |  | 19 | 9.3 | 50000 |  |  | 35000 | 70% | 1.8 | Both | 1000 | 4 | HMSV-A-CB-O | N/A
211120894 | Mini/Multi Split | Multi MFG | 42HPC5-HH-A |  | Non-Ducted Indoor Units |  |  | 42000 |  |  | 20 | 8.95 | 41500 |  |  | 36000 | 87% | 1.84 | Both | 875 | 3.5 | HMSV-A-CB-O | N/A
213286778 | Mini/Multi Split | Wells | WMCA-27HFMO |  | Non-Ducted Indoor Units |  |  | 27000 |  |  | 20.5 | 9.6 | 27000 |  |  | 27000 | 100% | 1.8 | Both | 562.5 | 2.25 | HMSV-A-CB-O | Both
213286781 | Mini/Multi Split | Wells | WMCA-48HFMO |  | Non-Ducted Indoor Units |  |  | 48000 |  |  | 21.2 | 10 | 49000 |  |  | 45000 | 92% | 2 | Both | 1000 | 4 | HMSV-A-CB-O | Both
213286775 | Mini/Multi Split | Wells | WMCA-18HFMO |  | Non-Ducted Indoor Units |  |  | 19000 |  |  | 20.5 | 9 | 20000 |  |  | 18000 | 90% | 1.8 | Both | 395 | 1.58 | HMSV-A-CB-O | Both
213286756 | Mini/Multi Split | J-KU | JKS-36H2HP-M4O |  | Non-Ducted Indoor Units |  |  | 32000 |  |  | 21 | 9 | 36000 |  |  | 36000 | 100% | 1.84 | Both | 667.5 | 2.67 | HMSV-A-CB-O | Both
209862184 | Mini/Multi Split | KLIMAIRE | KMIR324-H217-2 |  | Non-Ducted Indoor Units |  |  | 24000 |  |  | 22.3 | 9.6 | 24000 |  |  | 17000 | 71% | 1.83 | Both | 500 | 2 | HMSV-A-CB-O | N/A
209549026 | Mini/Multi Split | THERMOCORE SYSTEMS | T423D-H224-C |  | Non-Ducted Indoor Units |  |  | 24000 |  |  | 24.6 | 10 | 25000 |  |  | 18500 | 74% | 1.9 | Both | 500 | 2 | HMSV-A-CB-O | N/A
209836212 | Mini/Multi Split | Trane / Mitsubishi Electric | NTXMPH20A122B* |  | Non-Ducted Indoor Units |  |  | 18000 |  |  | 16.5 | 9.2 | 22000 |  |  | 21600 | 98% | 1.89 | Both | 375 | 1.5 | HMSV-A-CB-O | Both
209843673 | Mini/Multi Split | American Standard / Mitsubishi Electric | NTXMMX24A132B* |  | Non-Ducted Indoor Units |  |  | 22000 |  |  | 20 | 9.5 | 25000 |  |  | 18200 | 73% | 2.2 | Both | 457.5 | 1.83 | HMSV-A-CB-O | Both
209843683 | Mini/Multi Split | American Standard / Mitsubishi Electric | NTXMPH24A132B* |  | Non-Ducted Indoor Units |  |  | 22000 |  |  | 19 | 9 | 25000 |  |  | 25000 | 100% | 1.95 | Both | 457.5 | 1.83 | HMSV-A-CB-O | Both
209843684 | Mini/Multi Split | American Standard / Mitsubishi Electric | NTXMPH30A132B* |  | Non-Ducted Indoor Units |  |  | 28400 |  |  | 18 | 9.7 | 28600 |  |  | 28600 | 100% | 1.8 | Both | 592.5 | 2.37 | HMSV-A-CB-O | Both
209836186 | Mini/Multi Split | Mitsubishi Electric | MXZ-2C20NAHZ3*** |  | Non-Ducted Indoor Units |  |  | 18000 |  |  | 16.5 | 9.2 | 22000 |  |  | 21600 | 98% | 1.89 | Both | 375 | 1.5 | HMSV-A-CB-O | Both
209836190 | Mini/Multi Split | Trane / Mitsubishi Electric | NTXMMX24A132B* |  | Non-Ducted Indoor Units |  |  | 22000 |  |  | 20 | 9.5 | 25000 |  |  | 18200 | 73% | 2.2 | Both | 457.5 | 1.83 | HMSV-A-CB-O | Both
209836195 | Mini/Multi Split | Trane / Mitsubishi Electric | NTXMPH24A132B* |  | Non-Ducted Indoor Units |  |  | 22000 |  |  | 19 | 9 | 25000 |  |  | 25000 | 100% | 1.95 | Both | 457.5 | 1.83 | HMSV-A-CB-O | Both
209836196 | Mini/Multi Split | Trane / Mitsubishi Electric | NTXMPH30A132B* |  | Non-Ducted Indoor Units |  |  | 28400 |  |  | 18 | 9.7 | 28600 |  |  | 28600 | 100% | 1.8 | Both | 592.5 | 2.37 | HMSV-A-CB-O | Both
209836203 | Mini/Multi Split | Mitsubishi Electric | MXZ-3C24NAHZ3*** |  | Non-Ducted Indoor Units |  |  | 22000 |  |  | 19 | 9 | 25000 |  |  | 25000 | 100% | 1.95 | Both | 457.5 | 1.83 | HMSV-A-CB-O | Both
209836204 | Mini/Multi Split | Mitsubishi Electric | MXZ-3C30NAHZ3*** |  | Non-Ducted Indoor Units |  |  | 28400 |  |  | 18 | 9.7 | 28600 |  |  | 28600 | 100% | 1.8 | Both | 592.5 | 2.37 | HMSV-A-CB-O | Both
209424916 | Mini/Multi Split | American Standard / Mitsubishi Electric | NTXMPH30A132C* |  | Non-Ducted Indoor Units |  |  | 28400 |  |  | 18 | 10 | 28600 |  |  | 28600 | 100% | 1.8 | Both | 592.5 | 2.37 | HMSV-A-CB-O | Both
209424914 | Mini/Multi Split | Trane / Mitsubishi Electric | NTXMPH30A132C* |  | Non-Ducted Indoor Units |  |  | 28400 |  |  | 18 | 10 | 28600 |  |  | 28600 | 100% | 1.8 | Both | 592.5 | 2.37 | HMSV-A-CB-O | Both
209424912 | Mini/Multi Split | American Standard / Mitsubishi Electric | NTXMPH24A132C* |  | Non-Ducted Indoor Units |  |  | 22000 |  |  | 19 | 10 | 25000 |  |  | 25000 | 100% | 1.95 | Both | 457.5 | 1.83 | HMSV-A-CB-O | Both
209424910 | Mini/Multi Split | Trane / Mitsubishi Electric | NTXMPH24A132C* |  | Non-Ducted Indoor Units |  |  | 22000 |  |  | 19 | 10 | 25000 |  |  | 25000 | 100% | 1.95 | Both | 457.5 | 1.83 | HMSV-A-CB-O | Both
209424908 | Mini/Multi Split | American Standard / Mitsubishi Electric | NTXMPH20A122C* |  | Non-Ducted Indoor Units |  |  | 18000 |  |  | 17 | 10 | 22000 |  |  | 21600 | 98% | 1.89 | Both | 375 | 1.5 | HMSV-A-CB-O | Both
209424906 | Mini/Multi Split | Trane / Mitsubishi Electric | NTXMPH20A122C* |  | Non-Ducted Indoor Units |  |  | 18000 |  |  | 17 | 10 | 22000 |  |  | 21600 | 98% | 1.89 | Both | 375 | 1.5 | HMSV-A-CB-O | Both
209416881 | Mini/Multi Split | NOVAIR | LEA28MZ-3P-35SK-O |  | Non-Ducted Indoor Units |  |  | 28000 |  |  | 22.6 | 9.8 | 28000 |  |  | 25000 | 89% | 1.8 | Both | 582.5 | 2.33 | HMSV-A-CB-O | Both
209416884 | Mini/Multi Split | NOVAIR | LEA20MZ-2P-35SK-O |  | Non-Ducted Indoor Units |  |  | 19000 |  |  | 20.5 | 9 | 20000 |  |  | 18000 | 90% | 1.8 | Both | 395 | 1.58 | HMSV-A-CB-O | Both
209319655 | Mini/Multi Split | American Standard / Mitsubishi Electric | NTXMMX24A132C* |  | Non-Ducted Indoor Units |  |  | 22000 |  |  | 20 | 10 | 25000 |  |  | 19600 | 78% | 1.8 | Both | 457.5 | 1.83 | HMSV-A-CB-O | Both
209319644 | Mini/Multi Split | ECO AIR | M4OI-36HFN1-M |  | Non-Ducted Indoor Units |  |  | 36000 |  |  | 22.2 | 10.3 | 37000 |  |  | 36000 | 97% | 1.9 | Both | 750 | 3 | HMSV-A-CB-O | Both
209319650 | Mini/Multi Split | ECO AIR | M5OA-55HFN1-M-[X] |  | Non-Ducted Indoor Units |  |  | 55000 |  |  | 22 | 9.5 | 55000 |  |  | 46000 | 84% | 1.9 | Both | 1145 | 4.58 | HMSV-A-CB-O | Yes
209319638 | Mini/Multi Split | ECO AIR | M2OI-18HFN1-M |  | Non-Ducted Indoor Units |  |  | 19000 |  |  | 22 | 9.8 | 20000 |  |  | 19700 | 99% | 1.9 | Both | 395 | 1.58 | HMSV-A-CB-O | Both
209319641 | Mini/Multi Split | ECO AIR | M3OI-28HFN1-M |  | Non-Ducted Indoor Units |  |  | 28000 |  |  | 23 | 10.6 | 28000 |  |  | 25000 | 89% | 1.8 | Both | 582.5 | 2.33 | HMSV-A-CB-O | Both
209310458 | Mini/Multi Split | Trane / Mitsubishi Electric | NTXMMX24A132C* |  | Non-Ducted Indoor Units |  |  | 22000 |  |  | 20 | 10 | 25000 |  |  | 19600 | 78% | 1.8 | Both | 457.5 | 1.83 | HMSV-A-CB-O | Both
212406544 | Mini/Multi Split | MIDEA | MDV-V36WMN1TE* |  | Non-Ducted Indoor Units |  |  | 36000 |  |  | 19.2 | 9.5 | 40000 |  |  | 28000 | 70% | 1.8 | Both | 750 | 3 | HMSV-A-CB-O | No
212524533 | Mini/Multi Split | COMFORT-AIRE | A-VFH24TC-1 |  | Non-Ducted Indoor Units |  |  | 23200 |  |  | 21 | 10 | 24000 |  |  | 21600 | 90% | 2.1 | Both | 482.5 | 1.93 | HMSV-A-CB-O | No
209179153 | Mini/Multi Split | LENNOX | LIZ042HO-210P432-1 |  | Non-Ducted Indoor Units |  |  | 36000 |  |  | 21 | 10 | 40000 |  |  | 32400 | 81% | 1.92 | Both | 750 | 3 | HMSV-A-CB-O | N/A
209179147 | Mini/Multi Split | LENNOX | LIZ030HO-210P432-1 |  | Non-Ducted Indoor Units |  |  | 28400 |  |  | 21 | 10 | 30000 |  |  | 22800 | 76% | 1.84 | Both | 592.5 | 2.37 | HMSV-A-CB-O | N/A
209179150 | Mini/Multi Split | LENNOX | LIZ036HO-210P432-1 |  | Non-Ducted Indoor Units |  |  | 34000 |  |  | 21 | 10 | 36000 |  |  | 32400 | 90% | 1.82 | Both | 707.5 | 2.83 | HMSV-A-CB-O | N/A
209179144 | Mini/Multi Split | LENNOX | LIZ024HO-210P432-1 |  | Non-Ducted Indoor Units |  |  | 23200 |  |  | 21 | 10 | 24000 |  |  | 21600 | 90% | 2.1 | Both | 482.5 | 1.93 | HMSV-A-CB-O | N/A
208816895 | Mini/Multi Split | SEA BREEZE+ | HMZ24H424ZMO |  | Non-Ducted Indoor Units |  |  | 24000 |  |  | 23.7 | 10.8 | 24000 |  |  | 24000 | 100% | 1.8 | Both | 500 | 2 | HMSV-A-CB-O | Both
208816898 | Mini/Multi Split | SEA BREEZE+ | HMZ48H424ZMO |  | Non-Ducted Indoor Units |  |  | 55000 |  |  | 20 | 9.5 | 55000 |  |  | 45500 | 83% | 1.8 | Both | 1145 | 4.58 | HMSV-A-CB-O | Yes
208816892 | Mini/Multi Split | SEA BREEZE+ | HMZ18H424ZMO |  | Non-Ducted Indoor Units |  |  | 19000 |  |  | 20.5 | 9 | 20000 |  |  | 18000 | 90% | 1.8 | Both | 395 | 1.58 | HMSV-A-CB-O | Both
208786087 | Mini/Multi Split | GREE | GWHD(36)ND3MO |  | Non-Ducted Indoor Units |  |  | 34000 |  |  | 21 | 10 | 36000 |  |  | 32400 | 90% | 1.82 | Both | 707.5 | 2.83 | HMSV-A-CB-O | No
208786088 | Mini/Multi Split | GREE | GWHD(42)ND3MO |  | Non-Ducted Indoor Units |  |  | 36000 |  |  | 21 | 10 | 40000 |  |  | 32400 | 81% | 1.92 | Both | 750 | 3 | HMSV-A-CB-O | No
208786089 | Mini/Multi Split | GREE | GWHD(18)ND3MO |  | Non-Ducted Indoor Units |  |  | 17000 |  |  | 21 | 10 | 18000 |  |  | 13600 | 76% | 2.22 | Both | 355 | 1.42 | HMSV-A-CB-O | Both
208786090 | Mini/Multi Split | GREE | GWHD(24)ND3MO |  | Non-Ducted Indoor Units |  |  | 23200 |  |  | 21 | 10 | 24000 |  |  | 21600 | 90% | 2.1 | Both | 482.5 | 1.93 | HMSV-A-CB-O | No
208786091 | Mini/Multi Split | GREE | GWHD(30)ND3MO |  | Non-Ducted Indoor Units |  |  | 28400 |  |  | 21 | 10 | 30000 |  |  | 22800 | 76% | 1.84 | Both | 592.5 | 2.37 | HMSV-A-CB-O | No
212615014 | Mini/Multi Split | Relief Sciences | LANG36OD35-4 |  | Non-Ducted Indoor Units |  |  | 36000 |  |  | 20 | 9.7 | 37000 |  |  | 36000 | 97% | 1.9 | Both | 750 | 3 | HMSV-A-CB-O | N/A
212615018 | Mini/Multi Split | Relief Sciences | LANG18OD35-2 |  | Non-Ducted Indoor Units |  |  | 19000 |  |  | 20.5 | 9 | 20000 |  |  | 18000 | 90% | 1.8 | Both | 395 | 1.58 | HMSV-A-CB-O | N/A
212608416 | Mini/Multi Split | LENNOX | VPC048H4M-3P* |  | Non-Ducted Indoor Units |  |  | 48000 |  |  | 19 | 9.3 | 50000 |  |  | 35000 | 70% | 1.8 | Both | 1000 | 4 | HMSV-A-CB | N/A
212508370 | Mini/Multi Split | Perfect Aire | UB1MSHHQC24-MZO3 |  | Non-Ducted Indoor Units |  |  | 24000 |  |  | 22 | 9.05 | 24000 |  |  | 24000 | 100% | 1.84 | Both | 500 | 2 | HMSV-A-CB-O | Both
208674948 | Mini/Multi Split | Stealth Comfort | SC-36Z-HH-M4 |  | Non-Ducted Indoor Units |  |  | 36000 |  |  | 16 | 8.6 | 36000 |  |  | 28200 | 78% | 1.82 | Both | 750 | 3 | HMSV-A-CB-O | N/A
208674951 | Mini/Multi Split | Stealth Comfort | SC-42Z-HH-M5 |  | Non-Ducted Indoor Units |  |  | 42000 |  |  | 16 | 8.6 | 42000 |  |  | 31200 | 74% | 1.82 | Both | 875 | 3.5 | HMSV-A-CB-O | N/A
208674942 | Mini/Multi Split | Stealth Comfort | SC-18Z-HH-M2 |  | Non-Ducted Indoor Units |  |  | 18000 |  |  | 20 | 10 | 21000 |  |  | 21800 | 104% | 1.81 | Both | 375 | 1.5 | HMSV-A-CB-O | N/A
208674945 | Mini/Multi Split | Stealth Comfort | SC-27Z-HH-M3 |  | Non-Ducted Indoor Units |  |  | 22000 |  |  | 20 | 10 | 26000 |  |  | 30000 | 115% | 1.8 | Both | 457.5 | 1.83 | HMSV-A-CB-O | N/A
212604424 | Mini/Multi Split | DAIKIN | 2MXLH18WVJU* |  | Non-Ducted Indoor Units |  |  | 17800 |  |  | 16 | 8.5 | 18500 |  |  | 18900 | 102% | 1.8 | Both | 370 | 1.48 | HMSV-A-CB-O | N/A
212604425 | Mini/Multi Split | DAIKIN | 3MXLH24WVJU* |  | Non-Ducted Indoor Units |  |  | 24000 |  |  | 18 | 9.3 | 24000 |  |  | 21600 | 90% | 1.8 | Both | 500 | 2 | HMSV-A-CB-O | N/A
212604426 | Mini/Multi Split | DAIKIN | 4MXLH36WVJU* |  | Non-Ducted Indoor Units |  |  | 34400 |  |  | 20 | 8.8 | 36600 |  |  | 36600 | 100% | 1.8 | Both | 717.5 | 2.87 | HMSV-A-CB-O | N/A
208674939 | Mini/Multi Split | DIYCOOL | SC-42Z-HH-M5 |  | Non-Ducted Indoor Units |  |  | 42000 |  |  | 16 | 8.6 | 42000 |  |  | 31200 | 74% | 1.82 | Both | 875 | 3.5 | HMSV-A-CB-O | N/A
212604263 | Mini/Multi Split | MIDEA | MDV-V24WMN1T* |  | Non-Ducted Indoor Units |  |  | 24400 |  |  | 18.8 | 9.2 | 26000 |  |  | 18200 | 70% | 1.8 | Both | 507.5 | 2.03 | HMSV-A-CB-O | No
208674930 | Mini/Multi Split | DIYCOOL | SC-18Z-HH-M2 |  | Non-Ducted Indoor Units |  |  | 18000 |  |  | 20 | 10 | 21000 |  |  | 21800 | 104% | 1.81 | Both | 375 | 1.5 | HMSV-A-CB-O | N/A
208674936 | Mini/Multi Split | DIYCOOL | SC-36Z-HH-M4 |  | Non-Ducted Indoor Units |  |  | 36000 |  |  | 16 | 8.6 | 36000 |  |  | 28200 | 78% | 1.82 | Both | 750 | 3 | HMSV-A-CB-O | N/A
208674924 | Mini/Multi Split | ACIQ | SC-36Z-HH-M4 |  | Non-Ducted Indoor Units |  |  | 36000 |  |  | 16 | 8.6 | 36000 |  |  | 28200 | 78% | 1.82 | Both | 750 | 3 | HMSV-A-CB-O | N/A
208674927 | Mini/Multi Split | ACIQ | SC-42Z-HH-M5 |  | Non-Ducted Indoor Units |  |  | 42000 |  |  | 16 | 8.6 | 42000 |  |  | 31200 | 74% | 1.82 | Both | 875 | 3.5 | HMSV-A-CB-O | N/A
208674915 | Mini/Multi Split | 1HVAC | SC-42Z-HH-M5 |  | Non-Ducted Indoor Units |  |  | 42000 |  |  | 16 | 8.6 | 42000 |  |  | 31200 | 74% | 1.82 | Both | 875 | 3.5 | HMSV-A-CB-O | N/A
208674921 | Mini/Multi Split | ACIQ | SC-27Z-HH-M3 |  | Non-Ducted Indoor Units |  |  | 22000 |  |  | 20 | 10 | 26000 |  |  | 30000 | 115% | 1.8 | Both | 457.5 | 1.83 | HMSV-A-CB-O | N/A
208674909 | Mini/Multi Split | 1HVAC | SC-27Z-HH-M3 |  | Non-Ducted Indoor Units |  |  | 22000 |  |  | 20 | 10 | 26000 |  |  | 30000 | 115% | 1.8 | Both | 457.5 | 1.83 | HMSV-A-CB-O | N/A
208674912 | Mini/Multi Split | 1HVAC | SC-36Z-HH-M4 |  | Non-Ducted Indoor Units |  |  | 36000 |  |  | 16 | 8.6 | 36000 |  |  | 28200 | 78% | 1.82 | Both | 750 | 3 | HMSV-A-CB-O | N/A
208650622 | Mini/Multi Split | BLUERIDGE | BMM55HHC |  | Non-Ducted Indoor Units |  |  | 55000 |  |  | 20 | 9.5 | 55000 |  |  | 45500 | 83% | 1.8 | Both | 1145 | 4.58 | HMSV-A-CB-O | Yes
208674906 | Mini/Multi Split | 1HVAC | SC-18Z-HH-M2 |  | Non-Ducted Indoor Units |  |  | 18000 |  |  | 20 | 10 | 21000 |  |  | 21800 | 104% | 1.81 | Both | 375 | 1.5 | HMSV-A-CB-O | N/A
212508371 | Mini/Multi Split | Perfect Aire | UB1MSHHQC18-MZO2 |  | Non-Ducted Indoor Units |  |  | 18000 |  |  | 21 | 9.5 | 18000 |  |  | 18000 | 100% | 1.84 | Both | 375 | 1.5 | HMSV-A-CB-O | Both
212508372 | Mini/Multi Split | COMFORT-AIRE | A-VFH18DC-1 |  | Non-Ducted Indoor Units |  |  | 17000 |  |  | 21 | 10 | 18000 |  |  | 13600 | 76% | 2.22 | Both | 355 | 1.42 | HMSV-A-CB-O | Both
208568362 | Mini/Multi Split | MIDEA | M3OJ-24HFN1-M |  | Non-Ducted Indoor Units |  |  | 24000 |  |  | 22.3 | 9.6 | 24000 |  |  | 17000 | 71% | 1.83 | Both | 500 | 2 | HMSV-A-CB-O | N/A
208650724 | Mini/Multi Split | HAXXAIR | HVHM-18T2D |  | Non-Ducted Indoor Units |  |  | 18000 |  |  | 21 | 9.5 | 18000 |  |  | 18000 | 100% | 1.84 | Both | 375 | 1.5 | HMSV-A-CB-O | Both
208497428 | Mini/Multi Split | C&H | CH-HPR55M-230VO |  | Non-Ducted Indoor Units |  |  | 55000 |  |  | 22 | 9.5 | 55000 |  |  | 46000 | 84% | 1.9 | Both | 1145 | 4.58 | HMSV-A-CB-O | N/A
208284491 | Mini/Multi Split | TRUST AIR CONDITIONERS | M4H36H/O4S4P |  | Non-Ducted Indoor Units |  |  | 36000 |  |  | 22.2 | 10.3 | 37000 |  |  | 36000 | 97% | 1.9 | Both | 750 | 3 | HMSV-A-CB-O | Both
208284494 | Mini/Multi Split | TRUST AIR CONDITIONERS | M5H48H/O4S4P |  | Non-Ducted Indoor Units |  |  | 48000 |  |  | 21.8 | 9.8 | 49000 |  |  | 45000 | 92% | 2 | Both | 1000 | 4 | HMSV-A-CB-O | Both
208284485 | Mini/Multi Split | TRUST AIR CONDITIONERS | M2H18H/O4S4P |  | Non-Ducted Indoor Units |  |  | 19000 |  |  | 22 | 9.8 | 20000 |  |  | 19700 | 99% | 1.9 | Both | 395 | 1.58 | HMSV-A-CB-O | Both
208284488 | Mini/Multi Split | TRUST AIR CONDITIONERS | M3H27H/O4S4P |  | Non-Ducted Indoor Units |  |  | 28000 |  |  | 23 | 10.6 | 28000 |  |  | 25000 | 89% | 1.8 | Both | 582.5 | 2.33 | HMSV-A-CB-O | Both
208136319 | Mini/Multi Split | MOOVAIR | DMA55HOM25230X3 |  | Non-Ducted Indoor Units |  |  | 55000 |  |  | 22 | 9.5 | 55000 |  |  | 46000 | 84% | 1.9 | Both | 1145 | 4.58 | HMSV-A-CB-O | Yes
208136313 | Mini/Multi Split | ELIOS | DEA55HOM25230X3 |  | Non-Ducted Indoor Units |  |  | 55000 |  |  | 22 | 9.5 | 55000 |  |  | 46000 | 84% | 1.9 | Both | 1145 | 4.58 | HMSV-A-CB-O | Yes
208132543 | Mini/Multi Split | MDV | M5OA-55HFN1-M-[X]*(2) |  | Non-Ducted Indoor Units |  |  | 55000 |  |  | 20 | 9.5 | 55000 |  |  | 45500 | 83% | 1.8 | Both | 1145 | 4.58 | HMSV-A-CB-O | Yes
208128294 | Mini/Multi Split | SEA BREEZE+ | HMZ28H424ZMO |  | Non-Ducted Indoor Units |  |  | 28000 |  |  | 22.6 | 9.8 | 28000 |  |  | 25000 | 89% | 1.8 | Both | 582.5 | 2.33 | HMSV-A-CB-O | Both
208128297 | Mini/Multi Split | SEA BREEZE+ | HMZ36H424ZMO |  | Non-Ducted Indoor Units |  |  | 36000 |  |  | 20 | 9.7 | 37000 |  |  | 36000 | 97% | 1.9 | Both | 750 | 3 | HMSV-A-CB-O | Both
208128285 | Mini/Multi Split | SEA BREEZE+ | MZ27H424ZMO |  | Non-Ducted Indoor Units |  |  | 24000 |  |  | 22.3 | 9.6 | 24000 |  |  | 17000 | 71% | 1.83 | Both | 500 | 2 | HMSV-A-CB-O | Both
208128250 | Mini/Multi Split | Comfor Matic | GFMCB18-H2 |  | Non-Ducted Indoor Units |  |  | 18000 |  |  | 21 | 9 | 19000 |  |  | 13500 | 71% | 2.01 | Both | 375 | 1.5 | HMSV-A-CB-O | N/A
208128251 | Mini/Multi Split | Comfor Matic | GFMCB24-H2 |  | Non-Ducted Indoor Units |  |  | 24000 |  |  | 21 | 9 | 26000 |  |  | 18400 | 71% | 1.81 | Both | 500 | 2 | HMSV-A-CB-O | N/A
208121938 | Mini/Multi Split | EMI | MHMZ436DA |  | Non-Ducted Indoor Units |  |  | 36000 |  |  | 22.2 | 10.3 | 37000 |  |  | 36000 | 97% | 1.9 | Both | 750 | 3 | HMSV-A-CB-O | Both
208121941 | Mini/Multi Split | EMI | MHMZ548DA |  | Non-Ducted Indoor Units |  |  | 48000 |  |  | 21.8 | 9.8 | 49000 |  |  | 45000 | 92% | 2 | Both | 1000 | 4 | HMSV-A-CB-O | Both
208121932 | Mini/Multi Split | EMI | MHMZ218DA |  | Non-Ducted Indoor Units |  |  | 19000 |  |  | 22 | 9.8 | 20000 |  |  | 19700 | 99% | 1.9 | Both | 395 | 1.58 | HMSV-A-CB-O | N/A
208121935 | Mini/Multi Split | EMI | MHMZ327DA |  | Non-Ducted Indoor Units |  |  | 28000 |  |  | 23 | 10.6 | 28000 |  |  | 25000 | 89% | 1.8 | Both | 582.5 | 2.33 | HMSV-A-CB-O | Both
208106854 | Mini/Multi Split | DUCANE | 4DHP2S48M-1P |  | Non-Ducted Indoor Units |  |  | 48000 |  |  | 21.8 | 9.8 | 49000 |  |  | 45000 | 92% | 2 | Both | 1000 | 4 | HMSV-A-CB-O | Both
208106845 | Mini/Multi Split | DUCANE | 4DHP2S24M-1P |  | Non-Ducted Indoor Units |  |  | 24000 |  |  | 24.6 | 10 | 25000 |  |  | 18500 | 74% | 1.9 | Both | 500 | 2 | HMSV-A-CB-O | Both
208119922 | Mini/Multi Split | Cooper & Hunter | CHV6-48URBM |  | Non-Ducted Indoor Units |  |  | 48000 |  |  | 18.5 | 10 | 54000 |  |  | 38000 | 70% | 2.2 | Both | 1000 | 4 | HMSV-A-CB-O | N/A
208106839 | Mini/Multi Split | CONCORD | 4DHP2S48M-1P |  | Non-Ducted Indoor Units |  |  | 48000 |  |  | 21.8 | 9.8 | 49000 |  |  | 45000 | 92% | 2 | Both | 1000 | 4 | HMSV-A-CB-O | Both
208106830 | Mini/Multi Split | CONCORD | 4DHP2S24M-1P |  | Non-Ducted Indoor Units |  |  | 24000 |  |  | 24.6 | 10 | 25000 |  |  | 18500 | 74% | 1.9 | Both | 500 | 2 | HMSV-A-CB-O | Both
208106824 | Mini/Multi Split | Armstrong Air | 4DHP2S48M-1P |  | Non-Ducted Indoor Units |  |  | 48000 |  |  | 21.8 | 9.8 | 49000 |  |  | 45000 | 92% | 2 | Both | 1000 | 4 | HMSV-A-CB-O | Both
208106815 | Mini/Multi Split | Armstrong Air | 4DHP2S24M-1P |  | Non-Ducted Indoor Units |  |  | 24000 |  |  | 24.6 | 10 | 25000 |  |  | 18500 | 74% | 1.9 | Both | 500 | 2 | HMSV-A-CB-O | Both
208106809 | Mini/Multi Split | AirEase | 4DHP2S48M-1P |  | Non-Ducted Indoor Units |  |  | 48000 |  |  | 21.8 | 9.8 | 49000 |  |  | 45000 | 92% | 2 | Both | 1000 | 4 | HMSV-A-CB-O | Both
208106800 | Mini/Multi Split | AirEase | 4DHP2S24M-1P |  | Non-Ducted Indoor Units |  |  | 24000 |  |  | 24.6 | 10 | 25000 |  |  | 18500 | 74% | 1.9 | Both | 500 | 2 | HMSV-A-CB-O | Both
208106794 | Mini/Multi Split | Allied | 4DHP2S48M-1P |  | Non-Ducted Indoor Units |  |  | 48000 |  |  | 21.8 | 9.8 | 49000 |  |  | 45000 | 92% | 2 | Both | 1000 | 4 | HMSV-A-CB-O | Both
208106785 | Mini/Multi Split | Allied | 4DHP2S24M-1P |  | Non-Ducted Indoor Units |  |  | 24000 |  |  | 24.6 | 10 | 25000 |  |  | 18500 | 74% | 1.9 | Both | 500 | 2 | HMSV-A-CB-O | Both
216775643 | Mini/Multi Split | KADEN | KOB-PS318HP-2AAMA |  | Non-Ducted Indoor Units |  |  | 18000 |  |  | 25.1 | 9.8 | 19000 |  |  | 13500 | 71% | 2.3 | Both | 375 | 1.5 | HMSV-A-CB-O | N/A
207862104 | Mini/Multi Split | Breeze33 | BZ33-HYP364Z2-G2-P |  | Non-Ducted Indoor Units |  |  | 36000 |  |  | 22.2 | 10.3 | 37000 |  |  | 36000 | 97% | 1.9 | Both | 750 | 3 | HMSV-A-CB-O | Both
207862107 | Mini/Multi Split | Breeze33 | BZ33-HYP485Z2-G2-P |  | Non-Ducted Indoor Units |  |  | 48000 |  |  | 21.8 | 9.8 | 49000 |  |  | 45000 | 92% | 2 | Both | 1000 | 4 | HMSV-A-CB-O | Both
207862098 | Mini/Multi Split | Breeze33 | BZ33-HYP182Z2-G2-P |  | Non-Ducted Indoor Units |  |  | 19000 |  |  | 22 | 9.8 | 20000 |  |  | 19700 | 99% | 1.9 | Both | 395 | 1.58 | HMSV-A-CB-O | Both
207862101 | Mini/Multi Split | Breeze33 | BZ33-HYP273Z2-G2-P |  | Non-Ducted Indoor Units |  |  | 28000 |  |  | 23 | 10.6 | 28000 |  |  | 25000 | 89% | 1.8 | Both | 582.5 | 2.33 | HMSV-A-CB-O | Both
216775646 | Mini/Multi Split | KADEN | KOB-PS427HP-2AAMA |  | Non-Ducted Indoor Units |  |  | 27000 |  |  | 25 | 9.5 | 27000 |  |  | 19000 | 70% | 2 | Both | 562.5 | 2.25 | HMSV-A-CB-O | N/A
216772307 | Mini/Multi Split | TOSOT | TMV-V60WL/NHC-T(U) |  | Non-Ducted Indoor Units |  |  | 60000 |  |  | 22.5 | 9.2 | 64500 |  |  | 46500 | 72% | 2.2 | Both | 1250 | 5 | HMSV-A-CB-O | Yes
216772308 | Mini/Multi Split | WILLIS | MZUHW18KR32-O |  | Non-Ducted Indoor Units |  |  | 18000 |  |  | 21 | 10 | 18000 |  |  | 13800 | 77% | 2 | Both | 375 | 1.5 | HMSV-A-CB-O | Both
216772309 | Mini/Multi Split | WILLIS | MZUHW24KR32-O |  | Non-Ducted Indoor Units |  |  | 24000 |  |  | 21 | 10 | 24000 |  |  | 21600 | 90% | 2 | Both | 500 | 2 | HMSV-A-CB-O | Both
216772310 | Mini/Multi Split | WILLIS | MZUHW30KR32-O |  | Non-Ducted Indoor Units |  |  | 28400 |  |  | 21 | 10 | 30000 |  |  | 27000 | 90% | 2.07 | Both | 592.5 | 2.37 | HMSV-A-CB-O | Both
216772311 | Mini/Multi Split | WILLIS | MZUHW36KR32-O |  | Non-Ducted Indoor Units |  |  | 36000 |  |  | 21 | 10 | 36000 |  |  | 36000 | 100% | 2.1 | Both | 750 | 3 | HMSV-A-CB-O | Both
216772301 | Mini/Multi Split | KINGHOME | KM48X6O |  | Non-Ducted Indoor Units |  |  | 48000 |  |  | 21 | 10 | 48000 |  |  | 37800 | 79% | 2.1 | Both | 1000 | 4 | HMSV-A-CB-O | Both
207641237 | Mini/Multi Split | MDV | M4OI-36HFN1-M* |  | Non-Ducted Indoor Units |  |  | 36000 |  |  | 20 | 9.7 | 37000 |  |  | 36000 | 97% | 1.9 | Both | 750 | 3 | HMSV-A-CB-O | Both
207641238 | Mini/Multi Split | MDV | M5OG-48HFN1-M-[X]-20* |  | Non-Ducted Indoor Units |  |  | 48000 |  |  | 21.2 | 10 | 49000 |  |  | 45000 | 92% | 2 | Both | 1000 | 4 | HMSV-A-CB-O | Both
216772339 | Mini/Multi Split | ECO AC | EMH-2O18KBB |  | Non-Ducted Indoor Units |  |  | 18000 |  |  | 21 | 10 | 18000 |  |  | 13800 | 77% | 2 | Both | 375 | 1.5 | HMSV-A-CB-O | Both
216772340 | Mini/Multi Split | ECO AC | EMH-3O24KBB |  | Non-Ducted Indoor Units |  |  | 24000 |  |  | 21 | 10 | 24000 |  |  | 21600 | 90% | 2 | Both | 500 | 2 | HMSV-A-CB-O | Both
216772341 | Mini/Multi Split | ECO AC | EMH-4O30KBB |  | Non-Ducted Indoor Units |  |  | 28400 |  |  | 21 | 10 | 30000 |  |  | 27000 | 90% | 2.07 | Both | 592.5 | 2.37 | HMSV-A-CB-O | Both
216772342 | Mini/Multi Split | ECO AC | EMH-4O36KBB |  | Non-Ducted Indoor Units |  |  | 36000 |  |  | 21 | 10 | 36000 |  |  | 36000 | 100% | 2.1 | Both | 750 | 3 | HMSV-A-CB-O | Both
216772343 | Mini/Multi Split | ECO AC | EMH-5O42KBB |  | Non-Ducted Indoor Units |  |  | 42000 |  |  | 21 | 10 | 42000 |  |  | 37800 | 90% | 2.1 | Both | 875 | 3.5 | HMSV-A-CB-O | Both
216772344 | Mini/Multi Split | ECO AC | EMH-*O48KBB |  | Non-Ducted Indoor Units |  |  | 48000 |  |  | 21 | 10 | 48000 |  |  | 37800 | 79% | 2.1 | Both | 1000 | 4 | HMSV-A-CB-O | Both
201863419 | Mini/Multi Split | KOOLKING | M4OF-36HFN1-M |  | Non-Ducted Indoor Units |  |  | 36000 |  |  | 21.4 | 8.6 | 36000 |  |  | 26200 | 73% | 1.8 | Both | 750 | 3 | HMSV-A-CB-O | N/A
215569874 | Mini/Multi Split | Viessmann | DLCMTAH48EAK |  | Non-Ducted Indoor Units |  |  | 48000 |  |  | 18.7 | 8.8 | 48000 |  |  | 34000 | 71% | 1.8 | Both | 1000 | 4 | HMSV-A-CB-O | Yes
215569876 | Mini/Multi Split | Viessmann | DLCMTAH18BAK |  | Non-Ducted Indoor Units |  |  | 18000 |  |  | 18 | 8.7 | 18000 |  |  | 13000 | 72% | 1.9 | Both | 375 | 1.5 | HMSV-A-CB-O | Both
216772249 | Mini/Multi Split | GREE | GMV-V60WL/NHC-T(U) |  | Non-Ducted Indoor Units |  |  | 60000 |  |  | 22.5 | 9.2 | 64500 |  |  | 46500 | 72% | 2.2 | Both | 1250 | 5 | HMSV-A-CB-O | Yes
207825594 | Mini/Multi Split | DIYCOOL | ACIQ-36Z-HH-M4B |  | Non-Ducted Indoor Units |  |  | 36000 |  |  | 22.2 | 10.3 | 37000 |  |  | 36000 | 97% | 1.9 | Both | 750 | 3 | HMSV-A-CB-O | Both
207825588 | Mini/Multi Split | DIYCOOL | ACIQ-18Z-HH-M2B |  | Non-Ducted Indoor Units |  |  | 19000 |  |  | 22 | 9.8 | 20000 |  |  | 19700 | 99% | 1.9 | Both | 395 | 1.58 | HMSV-A-CB-O | Both
207825591 | Mini/Multi Split | DIYCOOL | ACIQ-27Z-HH-M3B |  | Non-Ducted Indoor Units |  |  | 28000 |  |  | 23 | 10.6 | 28000 |  |  | 25000 | 89% | 1.8 | Both | 582.5 | 2.33 | HMSV-A-CB-O | Both
207825579 | Mini/Multi Split | ACIQ | ACIQ-27Z-HH-M3B |  | Non-Ducted Indoor Units |  |  | 28000 |  |  | 23 | 10.6 | 28000 |  |  | 25000 | 89% | 1.8 | Both | 582.5 | 2.33 | HMSV-A-CB-O | Both
207825582 | Mini/Multi Split | ACIQ | ACIQ-36Z-HH-M4B |  | Non-Ducted Indoor Units |  |  | 36000 |  |  | 22.2 | 10.3 | 37000 |  |  | 36000 | 97% | 1.9 | Both | 750 | 3 | HMSV-A-CB-O | Both
207825570 | Mini/Multi Split | 1HVAC | ACIQ-36Z-HH-M4B |  | Non-Ducted Indoor Units |  |  | 36000 |  |  | 22.2 | 10.3 | 37000 |  |  | 36000 | 97% | 1.9 | Both | 750 | 3 | HMSV-A-CB-O | Both
207825576 | Mini/Multi Split | ACIQ | ACIQ-18Z-HH-M2B |  | Non-Ducted Indoor Units |  |  | 19000 |  |  | 22 | 9.8 | 20000 |  |  | 19700 | 99% | 1.9 | Both | 395 | 1.58 | HMSV-A-CB-O | Both
207825564 | Mini/Multi Split | 1HVAC | ACIQ-18Z-HH-M2B |  | Non-Ducted Indoor Units |  |  | 19000 |  |  | 22 | 9.8 | 20000 |  |  | 19700 | 99% | 1.9 | Both | 395 | 1.58 | HMSV-A-CB-O | Both
207825567 | Mini/Multi Split | 1HVAC | ACIQ-27Z-HH-M3B |  | Non-Ducted Indoor Units |  |  | 28000 |  |  | 23 | 10.6 | 28000 |  |  | 25000 | 89% | 1.8 | Both | 582.5 | 2.33 | HMSV-A-CB-O | Both
207821954 | Mini/Multi Split | Innovair | VOM36H7R4P7 |  | Non-Ducted Indoor Units |  |  | 32000 |  |  | 21 | 9 | 36000 |  |  | 36000 | 100% | 1.84 | Both | 667.5 | 2.67 | HMSV-A-CB-O | Both
207821951 | Mini/Multi Split | Innovair | VOM24H7R3P7 |  | Non-Ducted Indoor Units |  |  | 24000 |  |  | 22 | 9.05 | 24000 |  |  | 24000 | 100% | 1.84 | Both | 500 | 2 | HMSV-A-CB-O | Both
207821948 | Mini/Multi Split | Innovair | VOM18H7R2P7 |  | Non-Ducted Indoor Units |  |  | 18000 |  |  | 21 | 9.5 | 18000 |  |  | 18000 | 100% | 1.84 | Both | 375 | 1.5 | HMSV-A-CB-O | Both
207821957 | Mini/Multi Split | Innovair | VOM42H7R5P7 |  | Non-Ducted Indoor Units |  |  | 42000 |  |  | 20 | 8.95 | 41500 |  |  | 36000 | 87% | 1.84 | Both | 875 | 3.5 | HMSV-A-CB-O | N/A
207804201 | Mini/Multi Split | ForestAir | FA-H16-D21TL/O2-ES |  | Non-Ducted Indoor Units |  |  | 17000 |  |  | 22 | 9 | 19600 |  |  | 13800 | 70% | 1.8 | Both | 355 | 1.42 | HMSV-A-CB-O | N/A
207768727 | Mini/Multi Split | LENNOX | MLB018S4M-1P |  | Non-Ducted Indoor Units |  |  | 19000 |  |  | 21.7 | 9.8 | 20000 |  |  | 19700 | 99% | 1.9 | Both | 395 | 1.58 | HMSV-A-CB-O | Both
207768730 | Mini/Multi Split | LENNOX | MLB030S4M-1P |  | Non-Ducted Indoor Units |  |  | 28000 |  |  | 23 | 10.6 | 28000 |  |  | 25000 | 89% | 1.8 | Both | 582.5 | 2.33 | HMSV-A-CB-O | Both
207760039 | Mini/Multi Split | BOSCH | BMS500-AAM036-1CSXHC |  | Non-Ducted Indoor Units |  |  | 36000 |  |  | 22.2 | 10.3 | 37000 |  |  | 36000 | 97% | 1.9 | Both | 750 | 3 | HMSV-A-CB-O | Both
207760042 | Mini/Multi Split | BOSCH | BMS500-AAM048-1CSXHC |  | Non-Ducted Indoor Units |  |  | 48000 |  |  | 21.8 | 9.8 | 49000 |  |  | 45000 | 92% | 2 | Both | 1000 | 4 | HMSV-A-CB-O | Both
207760033 | Mini/Multi Split | BOSCH | BMS500-AAM018-1CSXHC |  | Non-Ducted Indoor Units |  |  | 19000 |  |  | 22 | 9.8 | 20000 |  |  | 19700 | 99% | 1.9 | Both | 395 | 1.58 | HMSV-A-CB-O | Both
207760036 | Mini/Multi Split | BOSCH | BMS500-AAM027-1CSXHC |  | Non-Ducted Indoor Units |  |  | 28000 |  |  | 23 | 10.6 | 28000 |  |  | 25000 | 89% | 1.8 | Both | 582.5 | 2.33 | HMSV-A-CB-O | Both
207743788 | Mini/Multi Split | DIRECT AIR | DIRM-28HXPRO28-3Z |  | Non-Ducted Indoor Units |  |  | 28000 |  |  | 23 | 10.6 | 28000 |  |  | 25000 | 89% | 1.8 | Both | 582.5 | 2.33 | HMSV-A-CB-O | Both
207743791 | Mini/Multi Split | DIRECT AIR | DIRM-36HXPRO28-4Z |  | Non-Ducted Indoor Units |  |  | 36000 |  |  | 22.2 | 10.3 | 37000 |  |  | 36000 | 97% | 1.9 | Both | 750 | 3 | HMSV-A-CB-O | Both
207743785 | Mini/Multi Split | DIRECT AIR | DIRM-18HXPRO28-2Z |  | Non-Ducted Indoor Units |  |  | 19000 |  |  | 22 | 9.8 | 20000 |  |  | 19700 | 99% | 1.9 | Both | 395 | 1.58 | HMSV-A-CB-O | Both
207742550 | Mini/Multi Split | MOOVAIR | DMA48HOM25230X3 |  | Non-Ducted Indoor Units |  |  | 48000 |  |  | 21.8 | 9.8 | 49000 |  |  | 45000 | 92% | 2 | Both | 1000 | 4 | HMSV-A-CB-O | Both
207742544 | Mini/Multi Split | MOOVAIR | DMA27HOM25230X3 |  | Non-Ducted Indoor Units |  |  | 28000 |  |  | 23 | 10.6 | 28000 |  |  | 25000 | 89% | 1.8 | Both | 582.5 | 2.33 | HMSV-A-CB-O | Both
207742547 | Mini/Multi Split | MOOVAIR | DMA36HOM25230X3 |  | Non-Ducted Indoor Units |  |  | 36000 |  |  | 22.2 | 10.3 | 37000 |  |  | 36000 | 97% | 1.9 | Both | 750 | 3 | HMSV-A-CB-O | Both
207742541 | Mini/Multi Split | MOOVAIR | DMA18HOM25230X3 |  | Non-Ducted Indoor Units |  |  | 19000 |  |  | 22 | 9.8 | 20000 |  |  | 19700 | 99% | 1.9 | Both | 395 | 1.58 | HMSV-A-CB-O | Both
207742466 | Mini/Multi Split | ELIOS | DEA36HOM25230X3 |  | Non-Ducted Indoor Units |  |  | 36000 |  |  | 22.2 | 10.3 | 37000 |  |  | 36000 | 97% | 1.9 | Both | 750 | 3 | HMSV-A-CB-O | Both
207742460 | Mini/Multi Split | ELIOS | DEA18HOM25230X3 |  | Non-Ducted Indoor Units |  |  | 19000 |  |  | 22 | 9.8 | 20000 |  |  | 19700 | 99% | 1.9 | Both | 395 | 1.58 | HMSV-A-CB-O | Both
207742463 | Mini/Multi Split | ELIOS | DEA27HOM25230X3 |  | Non-Ducted Indoor Units |  |  | 28000 |  |  | 23 | 10.6 | 28000 |  |  | 25000 | 89% | 1.8 | Both | 582.5 | 2.33 | HMSV-A-CB-O | Both
207742379 | Mini/Multi Split | C&H | CH-HPR36M-230VO |  | Non-Ducted Indoor Units |  |  | 36000 |  |  | 22.2 | 10.3 | 37000 |  |  | 36000 | 97% | 1.9 | Both | 750 | 3 | HMSV-A-CB-O | Both
207742373 | Mini/Multi Split | C&H | CH-HPR19M-230VO |  | Non-Ducted Indoor Units |  |  | 19000 |  |  | 22 | 9.8 | 20000 |  |  | 19700 | 99% | 1.9 | Both | 395 | 1.58 | HMSV-A-CB-O | Both
207742376 | Mini/Multi Split | C&H | CH-HPR28M-230VO |  | Non-Ducted Indoor Units |  |  | 28000 |  |  | 23 | 10.6 | 28000 |  |  | 25000 | 89% | 1.8 | Both | 582.5 | 2.33 | HMSV-A-CB-O | Both
207699113 | Mini/Multi Split | MDV | M3OJ-24HFN1-M-L |  | Non-Ducted Indoor Units |  |  | 24000 |  |  | 24.6 | 10 | 24800 |  |  | 17800 | 72% | 1.93 | Both | 500 | 2 | HMSV-A-CB-O | Both
207699116 | Mini/Multi Split | LENNOX | MPC024S4M-1P |  | Non-Ducted Indoor Units |  |  | 24000 |  |  | 24.6 | 10 | 24800 |  |  | 17800 | 72% | 1.93 | Both | 500 | 2 | HMSV-A-CB-O | Both
207699107 | Mini/Multi Split | LENNOX | MLB048S4M-2P |  | Non-Ducted Indoor Units |  |  | 48000 |  |  | 21.8 | 9.8 | 49000 |  |  | 45000 | 92% | 2 | Both | 1000 | 4 | HMSV-A-CB-O | Both
207699104 | Mini/Multi Split | LENNOX | MLB036S4M-1P |  | Non-Ducted Indoor Units |  |  | 36000 |  |  | 22.2 | 10.3 | 37000 |  |  | 36000 | 97% | 1.9 | Both | 750 | 3 | HMSV-A-CB-O | Both
214097935 | Mini/Multi Split | AUX | AM2-H18/2DR3A |  | Non-Ducted Indoor Units |  |  | 17700 |  |  | 22 | 10 | 18000 |  |  | 14000 | 78% | 2 | Both | 370 | 1.48 | HMSV-A-CB-O | Yes
216771328 | Mini/Multi Split | COSTWAY | FP10840US-WH |  | Non-Ducted Indoor Units |  |  | 30000 |  |  | 23 | 10 | 30000 |  |  | 24600 | 82% | 2 | Both | 625 | 2.5 | HMSV-A-CB-O | Yes
207698162 | Mini/Multi Split | Pioneer | YN020GLFI22M2D |  | Non-Ducted Indoor Units |  |  | 17000 |  |  | 22 | 9 | 19600 |  |  | 13800 | 70% | 1.8 | Both | 355 | 1.42 | HMSV-A-CB-O | Both
207683483 | Mini/Multi Split | MIDEA | MMCMHAQ48EA3 |  | Non-Ducted Indoor Units |  |  | 48000 |  |  | 21.8 | 9.8 | 49000 |  |  | 45000 | 92% | 2 | Both | 1000 | 4 | HMSV-A-CB-O | Both
207683474 | Mini/Multi Split | MIDEA | MMCMHAQ24CA3 |  | Non-Ducted Indoor Units |  |  | 24000 |  |  | 24.6 | 10 | 25000 |  |  | 18500 | 74% | 1.9 | Both | 500 | 2 | HMSV-A-CB-O | Both
207683477 | Mini/Multi Split | MIDEA | MMCMHAQ30DA3 |  | Non-Ducted Indoor Units |  |  | 30000 |  |  | 26 | 9.8 | 30000 |  |  | 25200 | 84% | 1.8 | Both | 625 | 2.5 | HMSV-A-CB-O | Both
207683271 | Mini/Multi Split | CanAir | C28MC548H21 |  | Non-Ducted Indoor Units |  |  | 48000 |  |  | 21.8 | 9.8 | 49000 |  |  | 45000 | 92% | 2 | Both | 1000 | 4 | HMSV-A-CB-O | Both
207683265 | Mini/Multi Split | CanAir | C28MC324H21 |  | Non-Ducted Indoor Units |  |  | 24000 |  |  | 24.6 | 10 | 25000 |  |  | 18500 | 74% | 1.9 | Both | 500 | 2 | HMSV-A-CB-O | Both
207683241 | Mini/Multi Split | NAPOLEON | NDHAM-36-O |  | Non-Ducted Indoor Units |  |  | 36000 |  |  | 20 | 9.7 | 37000 |  |  | 36000 | 97% | 1.9 | Both | 750 | 3 | HMSV-A-CB-O | Both
207658984 | Mini/Multi Split | COMFORTSTAR | CVH-48-5SH |  | Non-Ducted Indoor Units |  |  | 48000 |  |  | 21.8 | 9.8 | 49000 |  |  | 45000 | 92% | 2 | Both | 1000 | 4 | HMSV-A-CB-O | Both
207683238 | Mini/Multi Split | NAPOLEON | NDHAM-28-O |  | Non-Ducted Indoor Units |  |  | 28000 |  |  | 22.6 | 9.8 | 28000 |  |  | 25000 | 89% | 1.8 | Both | 582.5 | 2.33 | HMSV-A-CB-O | Both
207658979 | Mini/Multi Split | COMFORTSTAR | CVH-27-3SH |  | Non-Ducted Indoor Units |  |  | 28000 |  |  | 23 | 10.6 | 28000 |  |  | 25000 | 89% | 1.8 | Both | 582.5 | 2.33 | HMSV-A-CB-O | Both
207658982 | Mini/Multi Split | COMFORTSTAR | CVH-36-4SH |  | Non-Ducted Indoor Units |  |  | 36000 |  |  | 22.2 | 10.3 | 37000 |  |  | 36000 | 97% | 1.9 | Both | 750 | 3 | HMSV-A-CB-O | Both
207658976 | Mini/Multi Split | COMFORTSTAR | CVH-18-2SH |  | Non-Ducted Indoor Units |  |  | 19000 |  |  | 22 | 9.8 | 20000 |  |  | 19700 | 99% | 1.9 | Both | 395 | 1.58 | HMSV-A-CB-O | Both
207658618 | Mini/Multi Split | MDV | M5OG-48HFN1-M-[X]-20-L |  | Non-Ducted Indoor Units |  |  | 48000 |  |  | 21.8 | 9.8 | 49000 |  |  | 45000 | 92% | 2 | Both | 1000 | 4 | HMSV-A-CB-O | Both
207657604 | Mini/Multi Split | KERR | A-KMH36QV-1 |  | Non-Ducted Indoor Units |  |  | 36000 |  |  | 22.2 | 10.3 | 37000 |  |  | 36000 | 97% | 1.9 | Both | 750 | 3 | HMSV-A-CB-O | Both
207657622 | Mini/Multi Split | Convectair | 8422-C36-O |  | Non-Ducted Indoor Units |  |  | 36000 |  |  | 22.2 | 10.3 | 37000 |  |  | 36000 | 97% | 1.9 | Both | 750 | 3 | HMSV-A-CB-O | N/A
207657606 | Mini/Multi Split | KERR | A-KMH48PV-1 |  | Non-Ducted Indoor Units |  |  | 48000 |  |  | 21.8 | 9.8 | 49000 |  |  | 45000 | 92% | 2 | Both | 1000 | 4 | HMSV-A-CB-O | Both
207657601 | Mini/Multi Split | KERR | A-KMH28TV-1 |  | Non-Ducted Indoor Units |  |  | 28000 |  |  | 23 | 10.6 | 28000 |  |  | 25000 | 89% | 1.8 | Both | 582.5 | 2.33 | HMSV-A-CB-O | Both
207657599 | Mini/Multi Split | KERR | A-KMH18DV-1 |  | Non-Ducted Indoor Units |  |  | 19000 |  |  | 22 | 9.8 | 20000 |  |  | 19700 | 99% | 1.9 | Both | 395 | 1.58 | HMSV-A-CB-O | Both
207657344 | Mini/Multi Split | PERFECTAIRE | 3PAMS48-HH-MZO5 |  | Non-Ducted Indoor Units |  |  | 48000 |  |  | 21.2 | 10 | 49000 |  |  | 45000 | 92% | 2 | Both | 1000 | 4 | HMSV-A-CB-O | Both
207657339 | Mini/Multi Split | PERFECTAIRE | 3PAMS27-HH-MZO3 |  | Non-Ducted Indoor Units |  |  | 28000 |  |  | 22.6 | 9.8 | 28000 |  |  | 25000 | 89% | 1.8 | Both | 582.5 | 2.33 | HMSV-A-CB-O | Both
207657335 | Mini/Multi Split | PERFECTAIRE | 3PAMS18-HH-MZO2 |  | Non-Ducted Indoor Units |  |  | 19000 |  |  | 20.5 | 9 | 20000 |  |  | 18000 | 90% | 1.8 | Both | 395 | 1.58 | HMSV-A-CB-O | Both
207657341 | Mini/Multi Split | PERFECTAIRE | 3PAMS36-HH-MZO4 |  | Non-Ducted Indoor Units |  |  | 36000 |  |  | 20 | 9.7 | 37000 |  |  | 36000 | 97% | 1.9 | Both | 750 | 3 | HMSV-A-CB-O | Both
207643191 | Mini/Multi Split | AIRQUEST | DLCMHBH36DAK |  | Non-Ducted Indoor Units |  |  | 36000 |  |  | 20 | 9.7 | 37000 |  |  | 36000 | 97% | 1.9 | Both | 750 | 3 | HMSV-A-CB-O | Both
207643188 | Mini/Multi Split | AIRQUEST | DLCMHBH48EAK |  | Non-Ducted Indoor Units |  |  | 48000 |  |  | 21.2 | 10 | 49000 |  |  | 45000 | 92% | 2 | Both | 1000 | 4 | HMSV-A-CB-O | Both
207643179 | Mini/Multi Split | AIRQUEST | DLCMHBH24CAK |  | Non-Ducted Indoor Units |  |  | 24000 |  |  | 22.3 | 9.6 | 24000 |  |  | 17000 | 71% | 1.83 | Both | 500 | 2 | HMSV-A-CB-O | Both
207643167 | Mini/Multi Split | SMART COMFORT | DLCMHBH48EAK |  | Non-Ducted Indoor Units |  |  | 48000 |  |  | 21.2 | 10 | 49000 |  |  | 45000 | 92% | 2 | Both | 1000 | 4 | HMSV-A-CB-O | Both
207643158 | Mini/Multi Split | SMART COMFORT | DLCMHBH24CAK |  | Non-Ducted Indoor Units |  |  | 24000 |  |  | 22.3 | 9.6 | 24000 |  |  | 17000 | 71% | 1.83 | Both | 500 | 2 | HMSV-A-CB-O | Both
207643146 | Mini/Multi Split | TEMPSTAR | DLCMHBH48EAK |  | Non-Ducted Indoor Units |  |  | 48000 |  |  | 21.2 | 10 | 49000 |  |  | 45000 | 92% | 2 | Both | 1000 | 4 | HMSV-A-CB-O | Both
207643137 | Mini/Multi Split | TEMPSTAR | DLCMHBH24CAK |  | Non-Ducted Indoor Units |  |  | 24000 |  |  | 22.3 | 9.6 | 24000 |  |  | 17000 | 71% | 1.83 | Both | 500 | 2 | HMSV-A-CB-O | Both
207643128 | Mini/Multi Split | MIDEA | DLCMHBH36DAK |  | Non-Ducted Indoor Units |  |  | 36000 |  |  | 20 | 9.7 | 37000 |  |  | 36000 | 97% | 1.9 | Both | 750 | 3 | HMSV-A-CB-O | Both
207643125 | Mini/Multi Split | MIDEA | DLCMHBH48EAK |  | Non-Ducted Indoor Units |  |  | 48000 |  |  | 21.2 | 10 | 49000 |  |  | 45000 | 92% | 2 | Both | 1000 | 4 | HMSV-A-CB-O | Both
207643116 | Mini/Multi Split | MIDEA | DLCMHBH24CAK |  | Non-Ducted Indoor Units |  |  | 24000 |  |  | 22.3 | 9.6 | 24000 |  |  | 17000 | 71% | 1.83 | Both | 500 | 2 | HMSV-A-CB-O | Both
207643107 | Mini/Multi Split | KENMORE | DLCMHBH36DAK |  | Non-Ducted Indoor Units |  |  | 36000 |  |  | 20 | 9.7 | 37000 |  |  | 36000 | 97% | 1.9 | Both | 750 | 3 | HMSV-A-CB-O | Both
207643104 | Mini/Multi Split | KENMORE | DLCMHBH48EAK |  | Non-Ducted Indoor Units |  |  | 48000 |  |  | 21.2 | 10 | 49000 |  |  | 45000 | 92% | 2 | Both | 1000 | 4 | HMSV-A-CB-O | Both
207643095 | Mini/Multi Split | KENMORE | DLCMHBH24CAK |  | Non-Ducted Indoor Units |  |  | 24000 |  |  | 22.3 | 9.6 | 24000 |  |  | 17000 | 71% | 1.83 | Both | 500 | 2 | HMSV-A-CB-O | Both
207643083 | Mini/Multi Split | KEEPRITE | DLCMHBH48EAK |  | Non-Ducted Indoor Units |  |  | 48000 |  |  | 21.2 | 10 | 49000 |  |  | 45000 | 92% | 2 | Both | 1000 | 4 | HMSV-A-CB-O | Both
207643074 | Mini/Multi Split | KEEPRITE | DLCMHBH24CAK |  | Non-Ducted Indoor Units |  |  | 24000 |  |  | 22.3 | 9.6 | 24000 |  |  | 17000 | 71% | 1.83 | Both | 500 | 2 | HMSV-A-CB-O | Both
207643062 | Mini/Multi Split | HEIL | DLCMHBH48EAK |  | Non-Ducted Indoor Units |  |  | 48000 |  |  | 21.2 | 10 | 49000 |  |  | 45000 | 92% | 2 | Both | 1000 | 4 | HMSV-A-CB-O | Both
207643053 | Mini/Multi Split | HEIL | DLCMHBH24CAK |  | Non-Ducted Indoor Units |  |  | 24000 |  |  | 22.3 | 9.6 | 24000 |  |  | 17000 | 71% | 1.83 | Both | 500 | 2 | HMSV-A-CB-O | Both
207643044 | Mini/Multi Split | DAY & NIGHT | DLCMHBH36DAK |  | Non-Ducted Indoor Units |  |  | 36000 |  |  | 20 | 9.7 | 37000 |  |  | 36000 | 97% | 1.9 | Both | 750 | 3 | HMSV-A-CB-O | Both
207643041 | Mini/Multi Split | DAY & NIGHT | DLCMHBH48EAK |  | Non-Ducted Indoor Units |  |  | 48000 |  |  | 21.2 | 10 | 49000 |  |  | 45000 | 92% | 2 | Both | 1000 | 4 | HMSV-A-CB-O | Both
207643032 | Mini/Multi Split | DAY & NIGHT | DLCMHBH24CAK |  | Non-Ducted Indoor Units |  |  | 24000 |  |  | 22.3 | 9.6 | 24000 |  |  | 17000 | 71% | 1.83 | Both | 500 | 2 | HMSV-A-CB-O | Both
207643023 | Mini/Multi Split | COMFORTMAKER | DLCMHBH36DAK |  | Non-Ducted Indoor Units |  |  | 36000 |  |  | 20 | 9.7 | 37000 |  |  | 36000 | 97% | 1.9 | Both | 750 | 3 | HMSV-A-CB-O | Both
207643020 | Mini/Multi Split | COMFORTMAKER | DLCMHBH48EAK |  | Non-Ducted Indoor Units |  |  | 48000 |  |  | 21.2 | 10 | 49000 |  |  | 45000 | 92% | 2 | Both | 1000 | 4 | HMSV-A-CB-O | Both
207643011 | Mini/Multi Split | COMFORTMAKER | DLCMHBH24CAK |  | Non-Ducted Indoor Units |  |  | 24000 |  |  | 22.3 | 9.6 | 24000 |  |  | 17000 | 71% | 1.83 | Both | 500 | 2 | HMSV-A-CB-O | Both
207642999 | Mini/Multi Split | ARCOAIRE | DLCMHBH48EAK |  | Non-Ducted Indoor Units |  |  | 48000 |  |  | 21.2 | 10 | 49000 |  |  | 45000 | 92% | 2 | Both | 1000 | 4 | HMSV-A-CB-O | Both
207642990 | Mini/Multi Split | ARCOAIRE | DLCMHBH24CAK |  | Non-Ducted Indoor Units |  |  | 24000 |  |  | 22.3 | 9.6 | 24000 |  |  | 17000 | 71% | 1.83 | Both | 500 | 2 | HMSV-A-CB-O | Both
207642972 | Mini/Multi Split | MIDEA | 38MGHBQ48EA3 |  | Non-Ducted Indoor Units |  |  | 48000 |  |  | 21.8 | 9.8 | 49000 |  |  | 45000 | 92% | 2 | Both | 1000 | 4 | HMSV-A-CB-O | Both
207642975 | Mini/Multi Split | MIDEA | 38MGHBQ36DA3 |  | Non-Ducted Indoor Units |  |  | 36000 |  |  | 22.2 | 10.3 | 37000 |  |  | 36000 | 97% | 1.9 | Both | 750 | 3 | HMSV-A-CB-O | Both
207642966 | Mini/Multi Split | MIDEA | 38MGHBQ30DA3 |  | Non-Ducted Indoor Units |  |  | 30000 |  |  | 26 | 9.8 | 30000 |  |  | 25200 | 84% | 1.8 | Both | 625 | 2.5 | HMSV-A-CB-O | Both
207642963 | Mini/Multi Split | MIDEA | 38MGHBQ24CA3 |  | Non-Ducted Indoor Units |  |  | 24000 |  |  | 24.6 | 10 | 25000 |  |  | 18500 | 74% | 1.9 | Both | 500 | 2 | HMSV-A-CB-O | Both
207642951 | Mini/Multi Split | Weathermaker | 38MGHBQ48EA3 |  | Non-Ducted Indoor Units |  |  | 48000 |  |  | 21.8 | 9.8 | 49000 |  |  | 45000 | 92% | 2 | Both | 1000 | 4 | HMSV-A-CB-O | Both
207642945 | Mini/Multi Split | Weathermaker | 38MGHBQ30DA3 |  | Non-Ducted Indoor Units |  |  | 30000 |  |  | 26 | 9.8 | 30000 |  |  | 25200 | 84% | 1.8 | Both | 625 | 2.5 | HMSV-A-CB-O | Both
207642942 | Mini/Multi Split | Weathermaker | 38MGHBQ24CA3 |  | Non-Ducted Indoor Units |  |  | 24000 |  |  | 24.6 | 10 | 25000 |  |  | 18500 | 74% | 1.9 | Both | 500 | 2 | HMSV-A-CB-O | Both
207642933 | Mini/Multi Split | PAYNE | 38MGHBQ36DA3 |  | Non-Ducted Indoor Units |  |  | 36000 |  |  | 22.2 | 10.3 | 37000 |  |  | 36000 | 97% | 1.9 | Both | 750 | 3 | HMSV-A-CB-O | Both
207642930 | Mini/Multi Split | PAYNE | 38MGHBQ48EA3 |  | Non-Ducted Indoor Units |  |  | 48000 |  |  | 21.8 | 9.8 | 49000 |  |  | 45000 | 92% | 2 | Both | 1000 | 4 | HMSV-A-CB-O | Both
207642921 | Mini/Multi Split | PAYNE | 38MGHBQ24CA3 |  | Non-Ducted Indoor Units |  |  | 24000 |  |  | 24.6 | 10 | 25000 |  |  | 18500 | 74% | 1.9 | Both | 500 | 2 | HMSV-A-CB-O | Both
207642924 | Mini/Multi Split | PAYNE | 38MGHBQ30DA3 |  | Non-Ducted Indoor Units |  |  | 30000 |  |  | 26 | 9.8 | 30000 |  |  | 25200 | 84% | 1.8 | Both | 625 | 2.5 | HMSV-A-CB-O | Both
207642909 | Mini/Multi Split | BRYANT | 38MGHBQ48EA3 |  | Non-Ducted Indoor Units |  |  | 48000 |  |  | 21.8 | 9.8 | 49000 |  |  | 45000 | 92% | 2 | Both | 1000 | 4 | HMSV-A-CB-O | Both
207642912 | Mini/Multi Split | BRYANT | 38MGHBQ36DA3 |  | Non-Ducted Indoor Units |  |  | 36000 |  |  | 22.2 | 10.3 | 37000 |  |  | 36000 | 97% | 1.9 | Both | 750 | 3 | HMSV-A-CB-O | Both
207642903 | Mini/Multi Split | BRYANT | 38MGHBQ30DA3 |  | Non-Ducted Indoor Units |  |  | 30000 |  |  | 26 | 9.8 | 30000 |  |  | 25200 | 84% | 1.8 | Both | 625 | 2.5 | HMSV-A-CB-O | Both
207642900 | Mini/Multi Split | BRYANT | 38MGHBQ24CA3 |  | Non-Ducted Indoor Units |  |  | 24000 |  |  | 24.6 | 10 | 25000 |  |  | 18500 | 74% | 1.9 | Both | 500 | 2 | HMSV-A-CB-O | Both
207642891 | Mini/Multi Split | CARRIER | 38MGHBQ36DA3 |  | Non-Ducted Indoor Units |  |  | 36000 |  |  | 22.2 | 10.3 | 37000 |  |  | 36000 | 97% | 1.9 | Both | 750 | 3 | HMSV-A-CB-O | Both
207642888 | Mini/Multi Split | CARRIER | 38MGHBQ48EA3 |  | Non-Ducted Indoor Units |  |  | 48000 |  |  | 21.8 | 9.8 | 49000 |  |  | 45000 | 92% | 2 | Both | 1000 | 4 | HMSV-A-CB-O | Both
207642879 | Mini/Multi Split | CARRIER | 38MGHBQ24CA3 |  | Non-Ducted Indoor Units |  |  | 24000 |  |  | 24.6 | 10 | 25000 |  |  | 18500 | 74% | 1.9 | Both | 500 | 2 | HMSV-A-CB-O | Both
207642882 | Mini/Multi Split | CARRIER | 38MGHBQ30DA3 |  | Non-Ducted Indoor Units |  |  | 30000 |  |  | 26 | 9.8 | 30000 |  |  | 25200 | 84% | 1.8 | Both | 625 | 2.5 | HMSV-A-CB-O | Both
207641325 | Mini/Multi Split | LBG Products | LMUHB48DO |  | Non-Ducted Indoor Units |  |  | 48000 |  |  | 21.2 | 10 | 49000 |  |  | 45000 | 92% | 2 | Both | 1000 | 4 | HMSV-A-CB-O | Both
207641320 | Mini/Multi Split | LBG Products | LMUHB27DO |  | Non-Ducted Indoor Units |  |  | 28000 |  |  | 22.6 | 9.8 | 28000 |  |  | 25000 | 89% | 1.8 | Both | 582.5 | 2.33 | HMSV-A-CB-O | Both
207641316 | Mini/Multi Split | LBG Products | LMUHB18DO |  | Non-Ducted Indoor Units |  |  | 19000 |  |  | 20.5 | 9 | 20000 |  |  | 18000 | 90% | 1.8 | Both | 395 | 1.58 | HMSV-A-CB-O | Both
207641322 | Mini/Multi Split | LBG Products | LMUHB36DO |  | Non-Ducted Indoor Units |  |  | 36000 |  |  | 20 | 9.7 | 37000 |  |  | 36000 | 97% | 1.9 | Both | 750 | 3 | HMSV-A-CB-O | Both
207641297 | Mini/Multi Split | BLUERIDGE | BMM36HHC |  | Non-Ducted Indoor Units |  |  | 36000 |  |  | 20 | 9.7 | 37000 |  |  | 36000 | 97% | 1.9 | Both | 750 | 3 | HMSV-A-CB-O | Both
207641300 | Mini/Multi Split | BLUERIDGE | BMM48HHC |  | Non-Ducted Indoor Units |  |  | 48000 |  |  | 21.2 | 10 | 49000 |  |  | 45000 | 92% | 2 | Both | 1000 | 4 | HMSV-A-CB-O | Both
207641295 | Mini/Multi Split | BLUERIDGE | BMM27HHC |  | Non-Ducted Indoor Units |  |  | 28000 |  |  | 22.6 | 9.8 | 28000 |  |  | 25000 | 89% | 1.8 | Both | 582.5 | 2.33 | HMSV-A-CB-O | Both
207641291 | Mini/Multi Split | BLUERIDGE | BMM18HHC |  | Non-Ducted Indoor Units |  |  | 19000 |  |  | 20.5 | 9 | 20000 |  |  | 18000 | 90% | 1.8 | Both | 395 | 1.58 | HMSV-A-CB-O | Both
207641233 | Mini/Multi Split | MDV | M3OJ-24HFN1-M* |  | Non-Ducted Indoor Units |  |  | 24000 |  |  | 22.3 | 9.6 | 24000 |  |  | 17000 | 71% | 1.83 | Both | 500 | 2 | HMSV-A-CB-O | Both
207641236 | Mini/Multi Split | MDV | M2OI-18HFN1-M* |  | Non-Ducted Indoor Units |  |  | 19000 |  |  | 20.5 | 9 | 20000 |  |  | 18000 | 90% | 1.8 | Both | 395 | 1.58 | HMSV-A-CB-O | Both
207641228 | Mini/Multi Split | MDV | M4OI-36HFN1-M |  | Non-Ducted Indoor Units |  |  | 36000 |  |  | 22.2 | 10.3 | 37000 |  |  | 36000 | 97% | 1.9 | Both | 750 | 3 | HMSV-A-CB-O | Both
207617657 | Mini/Multi Split | MDV | M5OG-42HFN1-M-[X] |  | Non-Ducted Indoor Units |  |  | 42000 |  |  | 22.3 | 10.5 | 43000 |  |  | 44000 | 102% | 2 | Both | 875 | 3.5 | HMSV-A-CB-O | Both
207617649 | Mini/Multi Split | MDV | M3OJ-24HFN1-M |  | Non-Ducted Indoor Units |  |  | 24000 |  |  | 24.6 | 10 | 25000 |  |  | 18500 | 74% | 1.9 | Both | 500 | 2 | HMSV-A-CB-O | Both
207617655 | Mini/Multi Split | MDV | M3OI-24HFN1-M |  | Non-Ducted Indoor Units |  |  | 24000 |  |  | 23.7 | 10.8 | 24000 |  |  | 24000 | 100% | 1.8 | Both | 500 | 2 | HMSV-A-CB-O | Both
207617652 | Mini/Multi Split | MDV | M4OG-30HFN1-M |  | Non-Ducted Indoor Units |  |  | 30000 |  |  | 26 | 9.8 | 30000 |  |  | 25200 | 84% | 1.8 | Both | 625 | 2.5 | HMSV-A-CB-O | Both
207616617 | Mini/Multi Split | SMARTFLEX | DHS36CMB22S |  | Non-Ducted Indoor Units |  |  | 36000 |  |  | 16 | 8.6 | 36000 |  |  | 28200 | 78% | 1.82 | Both | 750 | 3 | HMSV-A-CB-O | N/A
207616620 | Mini/Multi Split | SMARTFLEX | DHS42CMB22S |  | Non-Ducted Indoor Units |  |  | 42000 |  |  | 16 | 8.6 | 42000 |  |  | 31200 | 74% | 1.82 | Both | 875 | 3.5 | HMSV-A-CB-O | N/A
207616614 | Mini/Multi Split | SMARTFLEX | DHS24CMB22S |  | Non-Ducted Indoor Units |  |  | 22000 |  |  | 20 | 10 | 26000 |  |  | 30000 | 115% | 1.8 | Both | 457.5 | 1.83 | HMSV-A-CB-O | N/A
207616609 | Mini/Multi Split | SMARTFLEX | DHW36CMB22S |  | Non-Ducted Indoor Units |  |  | 34000 |  |  | 21 | 8.6 | 36000 |  |  | 25400 | 71% | 2.32 | Both | 707.5 | 2.83 | HMSV-A-CB-O | N/A
207616612 | Mini/Multi Split | SMARTFLEX | DHS18CMB22S |  | Non-Ducted Indoor Units |  |  | 18000 |  |  | 20 | 10 | 21000 |  |  | 21800 | 104% | 1.81 | Both | 375 | 1.5 | HRCU-A-CB-O | N/A
207616597 | Mini/Multi Split | Coleman | DHS36CMB22S |  | Non-Ducted Indoor Units |  |  | 36000 |  |  | 16 | 8.6 | 36000 |  |  | 28200 | 78% | 1.82 | Both | 750 | 3 | HMSV-A-CB-O | N/A
207616600 | Mini/Multi Split | Coleman | DHS42CMB22S |  | Non-Ducted Indoor Units |  |  | 42000 |  |  | 16 | 8.6 | 42000 |  |  | 31200 | 74% | 1.82 | Both | 875 | 3.5 | HMSV-A-CB-O | N/A
207616594 | Mini/Multi Split | Coleman | DHS24CMB22S |  | Non-Ducted Indoor Units |  |  | 22000 |  |  | 20 | 10 | 26000 |  |  | 30000 | 115% | 1.8 | Both | 457.5 | 1.83 | HMSV-A-CB-O | N/A
207616589 | Mini/Multi Split | Coleman | DHW36CMB22S |  | Non-Ducted Indoor Units |  |  | 34000 |  |  | 21 | 8.6 | 36000 |  |  | 25400 | 71% | 2.32 | Both | 707.5 | 2.83 | HMSV-A-CB-O | N/A
207616592 | Mini/Multi Split | Coleman | DHS18CMB22S |  | Non-Ducted Indoor Units |  |  | 18000 |  |  | 20 | 10 | 21000 |  |  | 21800 | 104% | 1.81 | Both | 375 | 1.5 | HRCU-A-CB-O | N/A
207616577 | Mini/Multi Split | CHAMPION | DHS36CMB22S |  | Non-Ducted Indoor Units |  |  | 36000 |  |  | 16 | 8.6 | 36000 |  |  | 28200 | 78% | 1.82 | Both | 750 | 3 | HMSV-A-CB-O | N/A
207616580 | Mini/Multi Split | CHAMPION | DHS42CMB22S |  | Non-Ducted Indoor Units |  |  | 42000 |  |  | 16 | 8.6 | 42000 |  |  | 31200 | 74% | 1.82 | Both | 875 | 3.5 | HMSV-A-CB-O | N/A
207616574 | Mini/Multi Split | CHAMPION | DHS24CMB22S |  | Non-Ducted Indoor Units |  |  | 22000 |  |  | 20 | 10 | 26000 |  |  | 30000 | 115% | 1.8 | Both | 457.5 | 1.83 | HMSV-A-CB-O | N/A
207616569 | Mini/Multi Split | CHAMPION | DHW36CMB22S |  | Non-Ducted Indoor Units |  |  | 34000 |  |  | 21 | 8.6 | 36000 |  |  | 25400 | 71% | 2.32 | Both | 707.5 | 2.83 | HMSV-A-CB-O | N/A
207616572 | Mini/Multi Split | CHAMPION | DHS18CMB22S |  | Non-Ducted Indoor Units |  |  | 18000 |  |  | 20 | 10 | 21000 |  |  | 21800 | 104% | 1.81 | Both | 375 | 1.5 | HRCU-A-CB-O | N/A
207616557 | Mini/Multi Split | Luxaire | DHS36CMB22S |  | Non-Ducted Indoor Units |  |  | 36000 |  |  | 16 | 8.6 | 36000 |  |  | 28200 | 78% | 1.82 | Both | 750 | 3 | HMSV-A-CB-O | N/A
207616560 | Mini/Multi Split | Luxaire | DHS42CMB22S |  | Non-Ducted Indoor Units |  |  | 42000 |  |  | 16 | 8.6 | 42000 |  |  | 31200 | 74% | 1.82 | Both | 875 | 3.5 | HMSV-A-CB-O | N/A
207616554 | Mini/Multi Split | Luxaire | DHS24CMB22S |  | Non-Ducted Indoor Units |  |  | 22000 |  |  | 20 | 10 | 26000 |  |  | 30000 | 115% | 1.8 | Both | 457.5 | 1.83 | HMSV-A-CB-O | N/A
207616549 | Mini/Multi Split | Luxaire | DHW36CMB22S |  | Non-Ducted Indoor Units |  |  | 34000 |  |  | 21 | 8.6 | 36000 |  |  | 25400 | 71% | 2.32 | Both | 707.5 | 2.83 | HMSV-A-CB-O | N/A
207616552 | Mini/Multi Split | Luxaire | DHS18CMB22S |  | Non-Ducted Indoor Units |  |  | 18000 |  |  | 20 | 10 | 21000 |  |  | 21800 | 104% | 1.81 | Both | 375 | 1.5 | HRCU-A-CB-O | N/A
207616537 | Mini/Multi Split | York | DHS36CMB22S |  | Non-Ducted Indoor Units |  |  | 36000 |  |  | 16 | 8.6 | 36000 |  |  | 28200 | 78% | 1.82 | Both | 750 | 3 | HMSV-A-CB-O | N/A
207616540 | Mini/Multi Split | York | DHS42CMB22S |  | Non-Ducted Indoor Units |  |  | 42000 |  |  | 16 | 8.6 | 42000 |  |  | 31200 | 74% | 1.82 | Both | 875 | 3.5 | HMSV-A-CB-O | N/A
207616534 | Mini/Multi Split | York | DHS24CMB22S |  | Non-Ducted Indoor Units |  |  | 22000 |  |  | 20 | 10 | 26000 |  |  | 30000 | 115% | 1.8 | Both | 457.5 | 1.83 | HMSV-A-CB-O | N/A
207616529 | Mini/Multi Split | York | DHW36CMB22S |  | Non-Ducted Indoor Units |  |  | 34000 |  |  | 21 | 8.6 | 36000 |  |  | 25400 | 71% | 2.32 | Both | 707.5 | 2.83 | HMSV-A-CB-O | N/A
207616532 | Mini/Multi Split | York | DHS18CMB22S |  | Non-Ducted Indoor Units |  |  | 18000 |  |  | 20 | 10 | 21000 |  |  | 21800 | 104% | 1.81 | Both | 375 | 1.5 | HRCU-A-CB-O | N/A
207615699 | Mini/Multi Split | Impecca | ISAM-4221 |  | Non-Ducted Indoor Units |  |  | 39000 |  |  | 21 | 8.6 | 40000 |  |  | 28400 | 71% | 1.84 | Both | 812.5 | 3.25 | HMSV-A-CB-O | N/A
207615693 | Mini/Multi Split | Impecca | ISAM-3021 |  | Non-Ducted Indoor Units |  |  | 28400 |  |  | 20 | 8.6 | 30000 |  |  | 21200 | 71% | 1.85 | Both | 592.5 | 2.37 | HMSV-A-CB-O | N/A
207615696 | Mini/Multi Split | Impecca | ISAM-3621 |  | Non-Ducted Indoor Units |  |  | 34000 |  |  | 21 | 8.6 | 36000 |  |  | 25400 | 71% | 2.32 | Both | 707.5 | 2.83 | HMSV-A-CB-O | N/A
207590852 | Mini/Multi Split | Convectair | 8522-C48-O |  | Non-Ducted Indoor Units |  |  | 48000 |  |  | 21.8 | 9.8 | 49000 |  |  | 45000 | 92% | 2 | Both | 1000 | 4 | HMSV-A-CB-O | N/A
207615690 | Mini/Multi Split | Impecca | ISAM-2421 |  | Non-Ducted Indoor Units |  |  | 24000 |  |  | 21 | 9 | 26000 |  |  | 18400 | 71% | 1.81 | Both | 500 | 2 | HMSV-A-CB-O | N/A
207590846 | Mini/Multi Split | Convectair | 8222-C18-O |  | Non-Ducted Indoor Units |  |  | 19000 |  |  | 22 | 9.8 | 20000 |  |  | 19700 | 99% | 1.9 | Both | 395 | 1.58 | HMSV-A-CB-O | N/A
207590849 | Mini/Multi Split | Convectair | 8322-C27-O |  | Non-Ducted Indoor Units |  |  | 28000 |  |  | 23 | 10.6 | 28000 |  |  | 25000 | 89% | 1.8 | Both | 582.5 | 2.33 | HMSV-A-CB-O | N/A
207339191 | Mini/Multi Split | MDV | M2OA-18HFN1-MQ1 |  | Non-Ducted Indoor Units |  |  | 18000 |  |  | 21.2 | 9.6 | 19000 |  |  | 14000 | 74% | 2 | Both | 375 | 1.5 | HMSV-A-CB-O | Both
207339192 | Mini/Multi Split | MDV | M3OH-27HFN1-MQ1 |  | Non-Ducted Indoor Units |  |  | 27000 |  |  | 22 | 9.5 | 27000 |  |  | 19000 | 70% | 1.9 | Both | 562.5 | 2.25 | HMSV-A-CB-O | Both
207339196 | Mini/Multi Split | MRCOOL | DIY-MULTI2-18HP230C |  | Non-Ducted Indoor Units |  |  | 18000 |  |  | 21.2 | 9.6 | 19000 |  |  | 14000 | 74% | 2 | Both | 375 | 1.5 | HMSV-A-CB-O | Both
207349914 | Mini/Multi Split | SAMSUNG | AJ020BXJ2CH |  | Non-Ducted Indoor Units |  |  | 18000 |  |  | 19.5 | 8.6 | 22000 |  |  | 15500 | 70% | 1.76 | Both | 375 | 1.5 | HMSV-A-CB-O | No
207349916 | Mini/Multi Split | SAMSUNG | AJ036BXJ4CH |  | Non-Ducted Indoor Units |  |  | 32000 |  |  | 21 | 9 | 36000 |  |  | 26400 | 73% | 1.81 | Both | 667.5 | 2.67 | HMSV-A-CB-O | No
207349917 | Mini/Multi Split | SAMSUNG | AJ020BXS3CH |  | Non-Ducted Indoor Units |  |  | 21000 |  |  | 19 | 9 | 22000 |  |  | 22000 | 100% | 1.95 | Both | 437.5 | 1.75 | HMSV-A-CB-O | Both
207349918 | Mini/Multi Split | SAMSUNG | AJ024BXS4CH |  | Non-Ducted Indoor Units |  |  | 25000 |  |  | 20 | 9 | 25000 |  |  | 25000 | 100% | 1.83 | Both | 520 | 2.08 | HMSV-A-CB-O | Both
207349919 | Mini/Multi Split | SAMSUNG | AJ030BXS4CH |  | Non-Ducted Indoor Units |  |  | 28400 |  |  | 20 | 9 | 28600 |  |  | 28600 | 100% | 1.8 | Both | 592.5 | 2.37 | HMSV-A-CB-O | Both
207349920 | Mini/Multi Split | SAMSUNG | AJ036BXS4CH |  | Non-Ducted Indoor Units |  |  | 34000 |  |  | 21.5 | 9.3 | 36600 |  |  | 36600 | 100% | 2.04 | Both | 707.5 | 2.83 | HMSV-A-CB-O | Both
206905350 | Mini/Multi Split | BLUERIDGE | BMHH27M22C |  | Non-Ducted Indoor Units |  |  | 28000 |  |  | 22 | 9 | 28000 |  |  | 26800 | 96% | 1.9 | Both | 582.5 | 2.33 | HMSV-A-CB-O | N/A
206902030 | Mini/Multi Split | ECO AC | EMH-3O27BA |  | Non-Ducted Indoor Units |  |  | 27000 |  |  | 22 | 8.9 | 28000 |  |  | 20800 | 74% | 1.9 | Both | 562.5 | 2.25 | HMSV-A-CB-O | Both
206764068 | Mini/Multi Split | FRANKLIN | MST183E23MHAA |  | Non-Ducted Indoor Units |  |  | 19000 |  |  | 22 | 9.8 | 20000 |  |  | 19700 | 99% | 1.9 | Both | 395 | 1.58 | HMSV-A-CB-O | Both
206726762 | Mini/Multi Split | LBG Products | LMUH42DWO |  | Non-Ducted Indoor Units |  |  | 42000 |  |  | 16 | 8.6 | 42000 |  |  | 31200 | 74% | 1.82 | Both | 875 | 3.5 | HMSV-A-CB-O | N/A
206726754 | Mini/Multi Split | LBG Products | LMUH18DWO |  | Non-Ducted Indoor Units |  |  | 18000 |  |  | 20 | 10 | 21000 |  |  | 21800 | 104% | 1.81 | Both | 375 | 1.5 | HRCU-A-CB-O | N/A
206726759 | Mini/Multi Split | LBG Products | LMUH36DWO |  | Non-Ducted Indoor Units |  |  | 36000 |  |  | 16 | 8.6 | 36000 |  |  | 28200 | 78% | 1.82 | Both | 750 | 3 | HMSV-A-CB-O | N/A
206726756 | Mini/Multi Split | LBG Products | LMUH24DWO |  | Non-Ducted Indoor Units |  |  | 22000 |  |  | 20 | 10 | 26000 |  |  | 30000 | 115% | 1.8 | Both | 457.5 | 1.83 | HMSV-A-CB-O | N/A
206726748 | Mini/Multi Split | LBG Products | LMH36DTO |  | Non-Ducted Indoor Units |  |  | 34000 |  |  | 21 | 8.6 | 36000 |  |  | 25400 | 71% | 2.32 | Both | 707.5 | 2.83 | HMSV-A-CB-O | N/A
206726751 | Mini/Multi Split | LBG Products | LMH42DTO |  | Non-Ducted Indoor Units |  |  | 39000 |  |  | 21 | 8.6 | 40000 |  |  | 28400 | 71% | 1.84 | Both | 812.5 | 3.25 | HMSV-A-CB-O | N/A
206720390 | Mini/Multi Split | FOREST AIR | FGH-42ES/MZ |  | Non-Ducted Indoor Units |  |  | 39000 |  |  | 21 | 8.6 | 40000 |  |  | 28400 | 71% | 1.84 | Both | 812.5 | 3.25 | HMSV-A-CB-O | N/A
206726739 | Mini/Multi Split | LBG Products | LMH18DTO |  | Non-Ducted Indoor Units |  |  | 18000 |  |  | 21 | 9 | 19000 |  |  | 13500 | 71% | 2.01 | Both | 375 | 1.5 | HMSV-A-CB-O | N/A
206720381 | Mini/Multi Split | FOREST AIR | FGH-24ES/MZ |  | Non-Ducted Indoor Units |  |  | 24000 |  |  | 21 | 9 | 26000 |  |  | 18400 | 71% | 1.81 | Both | 500 | 2 | HMSV-A-CB-O | N/A
206720387 | Mini/Multi Split | FOREST AIR | FGH-36ES/MZ |  | Non-Ducted Indoor Units |  |  | 34000 |  |  | 21 | 8.6 | 36000 |  |  | 25400 | 71% | 2.32 | Both | 707.5 | 2.83 | HMSV-A-CB-O | N/A
206720378 | Mini/Multi Split | FOREST AIR | FGH-18ES/MZ |  | Non-Ducted Indoor Units |  |  | 18000 |  |  | 21 | 9 | 19000 |  |  | 13500 | 71% | 2.01 | Both | 375 | 1.5 | HMSV-A-CB-O | N/A
206717007 | Mini/Multi Split | LG | LMU361HHV |  | Non-Ducted Indoor Units |  |  | 36000 |  |  | 22 | 11 | 45000 |  |  | 41500 | 92% | 2.01 | Both | 750 | 3 | HMSV-A-CB-O | Yes
206716986 | Mini/Multi Split | MDV | M2OI-18HFN1-M |  | Non-Ducted Indoor Units |  |  | 19000 |  |  | 22 | 9.8 | 20000 |  |  | 19700 | 99% | 1.9 | Both | 395 | 1.58 | HMSV-A-CB-O | Both
206717001 | Mini/Multi Split | LG | LMU421HHV |  | Non-Ducted Indoor Units |  |  | 42000 |  |  | 21.5 | 11 | 48000 |  |  | 44000 | 92% | 2 | Both | 875 | 3.5 | HMSV-A-CB-O | Both
206717002 | Mini/Multi Split | LG | LMU480HHV |  | Non-Ducted Indoor Units |  |  | 48000 |  |  | 20.5 | 10.5 | 52500 |  |  | 48000 | 91% | 2.1 | Both | 1000 | 4 | HMSV-A-CB-O | Both
206579776 | Mini/Multi Split | MAMMOTH | GXH36(10.6)FMK4DH1 |  | Non-Ducted Indoor Units |  |  | 34000 |  |  | 21 | 8.6 | 36000 |  |  | 25400 | 71% | 2.32 | Both | 707.5 | 2.83 | HMSV-A-CB-O | N/A
206579779 | Mini/Multi Split | MAMMOTH | GXH42(12.3)FMK4DH1 |  | Non-Ducted Indoor Units |  |  | 39000 |  |  | 21 | 8.6 | 40000 |  |  | 28400 | 71% | 1.84 | Both | 812.5 | 3.25 | HMSV-A-CB-O | N/A
206714984 | Mini/Multi Split | MDV | M5OG-48HFN1-M-[X]-20 |  | Non-Ducted Indoor Units |  |  | 48000 |  |  | 21.8 | 9.8 | 49000 |  |  | 45000 | 92% | 2 | Both | 1000 | 4 | HMSV-A-CB-O | Both
206714976 | Mini/Multi Split | MDV | M3OI-28HFN1-M |  | Non-Ducted Indoor Units |  |  | 28000 |  |  | 23 | 10.6 | 28000 |  |  | 25000 | 89% | 1.8 | Both | 582.5 | 2.33 | HMSV-A-CB-O | Both
206714978 | Mini/Multi Split | MDV | M4OH-36HFN1-M-20 |  | Non-Ducted Indoor Units |  |  | 36000 |  |  | 21.8 | 9.5 | 36400 |  |  | 36000 | 99% | 1.75 | Both | 750 | 3 | HMSV-A-CB-O | Both
206579770 | Mini/Multi Split | MAMMOTH | GXH24(7.0)FMK4DH1 |  | Non-Ducted Indoor Units |  |  | 24000 |  |  | 21 | 9 | 26000 |  |  | 18400 | 71% | 1.81 | Both | 500 | 2 | HMSV-A-CB-O | N/A
206579773 | Mini/Multi Split | MAMMOTH | GXH30(8.8)FMK4DH1 |  | Non-Ducted Indoor Units |  |  | 28400 |  |  | 20 | 8.6 | 30000 |  |  | 21200 | 71% | 1.85 | Both | 592.5 | 2.37 | HMSV-A-CB-O | N/A
206579764 | Mini/Multi Split | NORTEK | GXH42(12.3)FMK4DH1 |  | Non-Ducted Indoor Units |  |  | 39000 |  |  | 21 | 8.6 | 40000 |  |  | 28400 | 71% | 1.84 | Both | 812.5 | 3.25 | HMSV-A-CB-O | N/A
206579767 | Mini/Multi Split | MAMMOTH | GXH18(5.3)FMK4DH1 |  | Non-Ducted Indoor Units |  |  | 18000 |  |  | 21 | 9 | 19000 |  |  | 13500 | 71% | 2.01 | Both | 375 | 1.5 | HMSV-A-CB-O | N/A
206717015 | Mini/Multi Split | LG | LMU601HV |  | Non-Ducted Indoor Units |  |  | 60000 |  |  | 20.5 | 10 | 64000 |  |  | 46000 | 72% | 2.01 | Both | 1250 | 5 | HMSV-A-CB-O | No
206579758 | Mini/Multi Split | NORTEK | GXH30(8.8)FMK4DH1 |  | Non-Ducted Indoor Units |  |  | 28400 |  |  | 20 | 8.6 | 30000 |  |  | 21200 | 71% | 1.85 | Both | 592.5 | 2.37 | HMSV-A-CB-O | N/A
206579761 | Mini/Multi Split | NORTEK | GXH36(10.6)FMK4DH1 |  | Non-Ducted Indoor Units |  |  | 34000 |  |  | 21 | 8.6 | 36000 |  |  | 25400 | 71% | 2.32 | Both | 707.5 | 2.83 | HMSV-A-CB-O | N/A
206579755 | Mini/Multi Split | NORTEK | GXH24(7.0)FMK4DH1 |  | Non-Ducted Indoor Units |  |  | 24000 |  |  | 21 | 9 | 26000 |  |  | 18400 | 71% | 1.81 | Both | 500 | 2 | HMSV-A-CB-O | N/A
206517597 | Mini/Multi Split | WESTINGHOUSE | WHP42M5A21S |  | Non-Ducted Indoor Units |  |  | 42000 |  |  | 20 | 8.95 | 41500 |  |  | 36000 | 87% | 1.84 | Both | 875 | 3.5 | HMSV-A-CB-O | N/A
206369533 | Mini/Multi Split | Durastar | DRA3U28M1A |  | Non-Ducted Indoor Units |  |  | 27000 |  |  | 22 | 8.9 | 28000 |  |  | 20800 | 74% | 1.9 | Both | 562.5 | 2.25 | HMSV-A-CB-O | Both
206347270 | Mini/Multi Split | ZEPHYR | ZE-36M422SCO |  | Non-Ducted Indoor Units |  |  | 32000 |  |  | 21 | 9 | 36000 |  |  | 36000 | 100% | 1.84 | Both | 667.5 | 2.67 | HMSV-A-CB-O | Both
206346136 | Mini/Multi Split | AZUR | AZ-24M322SCO |  | Non-Ducted Indoor Units |  |  | 24000 |  |  | 22 | 9.05 | 24000 |  |  | 24000 | 100% | 1.84 | Both | 500 | 2 | HMSV-A-CB-O | Both
206347268 | Mini/Multi Split | AZUR | AZ-36M422SCO |  | Non-Ducted Indoor Units |  |  | 32000 |  |  | 21 | 9 | 36000 |  |  | 36000 | 100% | 1.84 | Both | 667.5 | 2.67 | HMSV-A-CB-O | Both
206428584 | Mini/Multi Split | ACD | MUD18KCH23S-O |  | Non-Ducted Indoor Units |  |  | 18000 |  |  | 20 | 10 | 21000 |  |  | 21800 | 104% | 1.81 | Both | 375 | 1.5 | HRCU-A-CB-O | Yes
206428585 | Mini/Multi Split | ACD | MUD24KCH23S-O |  | Non-Ducted Indoor Units |  |  | 22000 |  |  | 20 | 10 | 26000 |  |  | 30000 | 115% | 1.8 | Both | 457.5 | 1.83 | HMSV-A-CB-O | Yes
206428586 | Mini/Multi Split | ACD | MUD36KCH23S-O |  | Non-Ducted Indoor Units |  |  | 36000 |  |  | 16 | 8.6 | 36000 |  |  | 28200 | 78% | 1.82 | Both | 750 | 3 | HMSV-A-CB-O | Yes
206428587 | Mini/Multi Split | ACD | MUD42KCH23S-O |  | Non-Ducted Indoor Units |  |  | 42000 |  |  | 16 | 8.6 | 42000 |  |  | 31200 | 74% | 1.82 | Both | 875 | 3.5 | HMSV-A-CB-O | Yes
206428591 | Mini/Multi Split | Perfect Aire | 3PAMSHHQC18-MZO2 |  | Non-Ducted Indoor Units |  |  | 18000 |  |  | 21 | 9.5 | 18000 |  |  | 18000 | 100% | 1.84 | Both | 375 | 1.5 | HMSV-A-CB-O | Both
206428592 | Mini/Multi Split | Perfect Aire | 3PAMSHHQC24-MZO3 |  | Non-Ducted Indoor Units |  |  | 24000 |  |  | 22 | 9.05 | 24000 |  |  | 24000 | 100% | 1.84 | Both | 500 | 2 | HMSV-A-CB-O | Both
206346128 | Mini/Multi Split | ZEPHYR | ZE-18M222SCO |  | Non-Ducted Indoor Units |  |  | 18000 |  |  | 21 | 9.5 | 18000 |  |  | 18000 | 100% | 1.84 | Both | 375 | 1.5 | HMSV-A-CB-O | Both
206346130 | Mini/Multi Split | ZEPHYR | ZE-24M322SCO |  | Non-Ducted Indoor Units |  |  | 24000 |  |  | 22 | 9.05 | 24000 |  |  | 24000 | 100% | 1.84 | Both | 500 | 2 | HMSV-A-CB-O | Both
206346134 | Mini/Multi Split | ZEPHYR | ZE-42M522SCO |  | Non-Ducted Indoor Units |  |  | 42000 |  |  | 20 | 8.95 | 41500 |  |  | 36000 | 87% | 1.84 | Both | 875 | 3.5 | HMSV-A-CB-O | N/A
206346140 | Mini/Multi Split | AZUR | AZ-42M522SCO |  | Non-Ducted Indoor Units |  |  | 42000 |  |  | 20 | 8.95 | 41500 |  |  | 36000 | 87% | 1.84 | Both | 875 | 3.5 | HMSV-A-CB-O | N/A
206362049 | Mini/Multi Split | Airlux | AM3M27O |  | Non-Ducted Indoor Units |  |  | 27000 |  |  | 22 | 8.9 | 28000 |  |  | 20800 | 74% | 1.9 | Both | 562.5 | 2.25 | HMSV-A-CB-O | N/A
206221523 | Mini/Multi Split | RUUD | ROMH24FXZHJ |  | Non-Ducted Indoor Units |  |  | 22000 |  |  | 20 | 10 | 25000 |  |  | 25600 | 102% | 2.06 | Both | 457.5 | 1.83 | HMSV-A-CB | N/A
206315404 | Mini/Multi Split | Star Air Kontrol | SAK-27-22MUZ/220(OUT) |  | Non-Ducted Indoor Units |  |  | 27000 |  |  | 22 | 8.9 | 28000 |  |  | 20800 | 74% | 1.9 | Both | 562.5 | 2.25 | HMSV-A-CB-O | Both
206221526 | Mini/Multi Split | RUUD | ROMH36FXZHJ |  | Non-Ducted Indoor Units |  |  | 35200 |  |  | 20.5 | 9.5 | 36400 |  |  | 36400 | 100% | 2.02 | Both | 732.5 | 2.93 | HMSV-A-CB-O | N/A
205967237 | Mini/Multi Split | LG | ARUM036GSS5 |  | Non-Ducted Indoor Units |  |  | 36000 |  |  | 23 | 10.6 | 53000 |  |  | 48000 | 91% | 1.83 | Both | 750 | 3 | HMSR-A-CB-O | Both
205967235 | Mini/Multi Split | LG | ARUM048GSS5 |  | Non-Ducted Indoor Units |  |  | 48000 |  |  | 23.3 | 10.3 | 61000 |  |  | 48000 | 79% | 1.83 | Both | 1000 | 4 | HMSR-A-CB-O | Both
206221520 | Mini/Multi Split | RUUD | ROMH18FXZHJ |  | Non-Ducted Indoor Units |  |  | 18000 |  |  | 21.5 | 9.6 | 22000 |  |  | 22000 | 100% | 1.84 | Both | 375 | 1.5 | HMSV-A-CB | N/A
206221553 | Mini/Multi Split | BLUERIDGE | BMKH18M23UH |  | Non-Ducted Indoor Units |  |  | 18000 |  |  | 20 | 10 | 21000 |  |  | 21800 | 104% | 1.81 | Both | 375 | 1.5 | HMSV-A-CB-O | Yes
206221554 | Mini/Multi Split | BLUERIDGE | BMKH24M23UH |  | Non-Ducted Indoor Units |  |  | 22000 |  |  | 20 | 10 | 26000 |  |  | 30000 | 115% | 1.8 | Both | 457.5 | 1.83 | HMSV-A-CB-O | Yes
206221555 | Mini/Multi Split | BLUERIDGE | BMKH36M23UH |  | Non-Ducted Indoor Units |  |  | 36000 |  |  | 16 | 8.6 | 36000 |  |  | 28200 | 78% | 1.82 | Both | 750 | 3 | HMSV-A-CB-O | Yes
206221556 | Mini/Multi Split | BLUERIDGE | BMKH42M23UH |  | Non-Ducted Indoor Units |  |  | 42000 |  |  | 16 | 8.6 | 42000 |  |  | 31200 | 74% | 1.82 | Both | 875 | 3.5 | HMSV-A-CB-O | Yes
206221558 | Mini/Multi Split | TRANE | 4TXM2330A14NU** |  | Non-Ducted Indoor Units |  |  | 36000 |  |  | 16 | 8.6 | 36000 |  |  | 28200 | 78% | 1.82 | Both | 750 | 3 | HRCU-A-CB-O | Yes
206221559 | Mini/Multi Split | AMERICAN STANDARD | 4TXM2330A14NU** |  | Non-Ducted Indoor Units |  |  | 36000 |  |  | 16 | 8.6 | 36000 |  |  | 28200 | 78% | 1.82 | Both | 750 | 3 | HRCU-A-CB-O | Yes
205959992 | Mini/Multi Split | GREE | GWHD(36)ND3LO |  | Non-Ducted Indoor Units |  |  | 36000 |  |  | 16 | 8.6 | 36000 |  |  | 28200 | 78% | 1.82 | Both | 750 | 3 | HRCU-A-CB-O | Yes
205959993 | Mini/Multi Split | GREE | GWHD(42)ND3LO |  | Non-Ducted Indoor Units |  |  | 42000 |  |  | 16 | 8.6 | 42000 |  |  | 31200 | 74% | 1.82 | Both | 875 | 3.5 | HRCU-A-CB-O | Yes
206315649 | Mini/Multi Split | DIYCOOL | ACIQ-18Z-HH-M2 |  | Non-Ducted Indoor Units |  |  | 19000 |  |  | 21.5 | 9 | 20000 |  |  | 17000 | 85% | 1.9 | Both | 395 | 1.58 | HMSV-A-CB-O | Both
206315650 | Mini/Multi Split | DIYCOOL | ACIQ-27Z-HH-M3 |  | Non-Ducted Indoor Units |  |  | 28000 |  |  | 22 | 9 | 28000 |  |  | 26800 | 96% | 1.9 | Both | 582.5 | 2.33 | HMSV-A-CB-O | Both
206315653 | Mini/Multi Split | ACIQ | ACIQ-18Z-HH-M2 |  | Non-Ducted Indoor Units |  |  | 19000 |  |  | 21.5 | 9 | 20000 |  |  | 17000 | 85% | 1.9 | Both | 395 | 1.58 | HMSV-A-CB-O | Both
206315654 | Mini/Multi Split | ACIQ | ACIQ-27Z-HH-M3 |  | Non-Ducted Indoor Units |  |  | 28000 |  |  | 22 | 9 | 28000 |  |  | 26800 | 96% | 1.9 | Both | 582.5 | 2.33 | HMSV-A-CB-O | Both
206315657 | Mini/Multi Split | 1HVAC | ACIQ-18Z-HH-M2 |  | Non-Ducted Indoor Units |  |  | 19000 |  |  | 21.5 | 9 | 20000 |  |  | 17000 | 85% | 1.9 | Both | 395 | 1.58 | HMSV-A-CB-O | Both
206315658 | Mini/Multi Split | 1HVAC | ACIQ-27Z-HH-M3 |  | Non-Ducted Indoor Units |  |  | 28000 |  |  | 22 | 9 | 28000 |  |  | 26800 | 96% | 1.9 | Both | 582.5 | 2.33 | HMSV-A-CB-O | Both
206319651 | Mini/Multi Split | TRANE | 4TXM2336A15NU** |  | Non-Ducted Indoor Units |  |  | 42000 |  |  | 16 | 8.6 | 42000 |  |  | 31200 | 74% | 1.82 | Both | 875 | 3.5 | HRCU-A-CB-O | Yes
206319652 | Mini/Multi Split | AMERICAN STANDARD | 4TXM2336A15NU** |  | Non-Ducted Indoor Units |  |  | 42000 |  |  | 16 | 8.6 | 42000 |  |  | 31200 | 74% | 1.82 | Both | 875 | 3.5 | HRCU-A-CB-O | Yes
205816512 | Mini/Multi Split | GOODMAN | MST273E23MHAA |  | Non-Ducted Indoor Units |  |  | 28000 |  |  | 22 | 9 | 28000 |  |  | 26800 | 96% | 1.9 | Both | 582.5 | 2.33 | HMSV-A-CB-O | Both
205818827 | Mini/Multi Split | BOREAL | MBRS42HPJ1OA |  | Non-Ducted Indoor Units |  |  | 39000 |  |  | 21 | 8.6 | 40000 |  |  | 28400 | 71% | 1.84 | Both | 812.5 | 3.25 | HMSV-A-CB-O | N/A
205818828 | Mini/Multi Split | BOREAL | MBRS18HPJ1OA |  | Non-Ducted Indoor Units |  |  | 18000 |  |  | 21 | 9 | 19000 |  |  | 13500 | 71% | 2.01 | Both | 375 | 1.5 | HMSV-A-CB-O | N/A
205818829 | Mini/Multi Split | BOREAL | MBRS24HPJ1OA |  | Non-Ducted Indoor Units |  |  | 24000 |  |  | 21 | 9 | 26000 |  |  | 18400 | 71% | 1.81 | Both | 500 | 2 | HMSV-A-CB-O | N/A
205818830 | Mini/Multi Split | BOREAL | MBRS30HPJ1OA |  | Non-Ducted Indoor Units |  |  | 28400 |  |  | 20 | 8.6 | 30000 |  |  | 21200 | 71% | 1.85 | Both | 592.5 | 2.37 | HMSV-A-CB-O | N/A
205818831 | Mini/Multi Split | BOREAL | MBRS36HPJ1OA |  | Non-Ducted Indoor Units |  |  | 34000 |  |  | 21 | 8.6 | 36000 |  |  | 25400 | 71% | 2.32 | Both | 707.5 | 2.83 | HMSV-A-CB-O | N/A
205772851 | Mini/Multi Split | Weathermaker | 38MGRQ30D--3 |  | Non-Ducted Indoor Units |  |  | 30000 |  |  | 22.5 | 9.5 | 28000 |  |  | 20400 | 73% | 1.85 | Both | 625 | 2.5 | HMSV-A-CB-O | N/A
205772854 | Mini/Multi Split | Weathermaker | 38MGRQ36D--3 |  | Non-Ducted Indoor Units |  |  | 36000 |  |  | 21.5 | 9.5 | 36000 |  |  | 36000 | 100% | 1.9 | Both | 750 | 3 | HMSV-A-CB-O | Both
205645132 | Mini/Multi Split | PERFECTAIRE | 2PAMS18-HH-MZO2 |  | Non-Ducted Indoor Units |  |  | 19000 |  |  | 21.5 | 9 | 20000 |  |  | 17000 | 85% | 1.9 | Both | 395 | 1.58 | HMSV-A-CB-O | Both
205645135 | Mini/Multi Split | PERFECTAIRE | 2PAMS27-HH-MZO3 |  | Non-Ducted Indoor Units |  |  | 28000 |  |  | 22 | 9 | 28000 |  |  | 26800 | 96% | 1.9 | Both | 582.5 | 2.33 | HMSV-A-CB-O | Both
205470446 | Mini/Multi Split | Breeze33 | BZ33-HYP18HP2Z2-P |  | Non-Ducted Indoor Units |  |  | 19000 |  |  | 21.5 | 9 | 20000 |  |  | 17000 | 85% | 1.9 | Both | 395 | 1.58 | HMSV-A-CB-O | Both
205470449 | Mini/Multi Split | Breeze33 | BZ33-HYP27HP3Z2-P |  | Non-Ducted Indoor Units |  |  | 28000 |  |  | 22 | 9 | 28000 |  |  | 26800 | 96% | 1.9 | Both | 582.5 | 2.33 | HMSV-A-CB-O | Both
205470408 | Mini/Multi Split | WESTINGHOUSE | WHP18M2A21S |  | Non-Ducted Indoor Units |  |  | 18000 |  |  | 21 | 9.5 | 18000 |  |  | 18000 | 100% | 1.84 | Both | 375 | 1.5 | HMSV-A-CB-O | Both
205470409 | Mini/Multi Split | WESTINGHOUSE | WHP24M3A21S |  | Non-Ducted Indoor Units |  |  | 24000 |  |  | 22 | 9.05 | 24000 |  |  | 24000 | 100% | 1.84 | Both | 500 | 2 | HMSV-A-CB-O | Both
205446269 | Mini/Multi Split | WESTINGHOUSE | WHP36M4A21S |  | Non-Ducted Indoor Units |  |  | 32000 |  |  | 21 | 9 | 36000 |  |  | 36000 | 100% | 1.84 | Both | 667.5 | 2.67 | HMSV-A-CB-O | Both
205263894 | Mini/Multi Split | C&H | CH-HYP19MSPH-230VO |  | Non-Ducted Indoor Units |  |  | 19000 |  |  | 21.5 | 9 | 20000 |  |  | 17000 | 85% | 1.9 | Both | 395 | 1.58 | HMSV-A-CB-O | Both
205150429 | Mini/Multi Split | FRIEDRICH | FPHMR18A3A |  | Non-Ducted Indoor Units |  |  | 18000 |  |  | 21 | 9.5 | 18000 |  |  | 18000 | 100% | 1.84 | Both | 375 | 1.5 | HMSV-A-CB-O | Both
205150426 | Mini/Multi Split | AIR-CON | AMSCI4H4S42 |  | Non-Ducted Indoor Units |  |  | 42000 |  |  | 20 | 8.95 | 41500 |  |  | 36000 | 87% | 1.84 | Both | 875 | 3.5 | HMSV-A-CB-O | N/A
205142810 | Mini/Multi Split | SAMSUNG | AM048TXMDCH |  | Non-Ducted Indoor Units |  |  | 48000 |  |  | 20.5 | 10 | 54000 |  |  | 38000 | 70% | 2 | Both | 1000 | 4 | HMSR-A-CB-O | Yes
205263902 | Mini/Multi Split | C&H | CH-HYP28MSPH-230VO |  | Non-Ducted Indoor Units |  |  | 28000 |  |  | 22 | 9 | 28000 |  |  | 26800 | 96% | 1.9 | Both | 582.5 | 2.33 | HMSV-A-CB-O | Both
205230040 | Mini/Multi Split | SAMSUNG | AM053TXMDCH |  | Non-Ducted Indoor Units |  |  | 53000 |  |  | 20 | 10 | 61000 |  |  | 43000 | 70% | 2 | Both | 1105 | 4.42 | HMSR-A-CB-O | Yes
205150432 | Mini/Multi Split | AIR-CON | AMSCI4H4S18 |  | Non-Ducted Indoor Units |  |  | 18000 |  |  | 21 | 9.5 | 18000 |  |  | 18000 | 100% | 1.84 | Both | 375 | 1.5 | HMSV-A-CB-O | Both
205141512 | Mini/Multi Split | FRIEDRICH | FPHMR42A3A |  | Non-Ducted Indoor Units |  |  | 42000 |  |  | 20 | 8.95 | 41500 |  |  | 36000 | 87% | 1.84 | Both | 875 | 3.5 | HMSV-A-CB-O | N/A
205123812 | Mini/Multi Split | HISENSE | AMW5-42U3STA |  | Non-Ducted Indoor Units |  |  | 42000 |  |  | 20 | 8.95 | 41500 |  |  | 36000 | 87% | 1.84 | Both | 875 | 3.5 | HMSV-A-CB-O | N/A
205092305 | Mini/Multi Split | MIDEA | MCH3U-27PHH2 |  | Non-Ducted Indoor Units |  |  | 19000 |  |  | 21.5 | 9 | 20000 |  |  | 17000 | 85% | 1.9 | Both | 395 | 1.58 | HMSV-A-CB-O | N/A
205047861 | Mini/Multi Split | C&H | CH-HYP19MSPH-230VO |  | Non-Ducted Indoor Units |  |  | 19000 |  |  | 21.5 | 9 | 20000 |  |  | 17000 | 85% | 1.9 | Both | 395 | 1.58 | HMSV-A-CB-O | Both
205047867 | Mini/Multi Split | C&H | CH-HYP28MSPH-230VO |  | Non-Ducted Indoor Units |  |  | 28000 |  |  | 22 | 9 | 28000 |  |  | 26800 | 96% | 1.9 | Both | 582.5 | 2.33 | HMSV-A-CB-O | Both
205047864 | Mini/Multi Split | C&H | CH-HYP36MSPH-230VO |  | Non-Ducted Indoor Units |  |  | 36000 |  |  | 21.5 | 9.5 | 36000 |  |  | 36000 | 100% | 1.9 | Both | 750 | 3 | HMSV-A-CB-O | Both
205049559 | Mini/Multi Split | RUUD | UOMH18AFXZJ |  | Non-Ducted Indoor Units |  |  | 18000 |  |  | 21.5 | 9.6 | 22000 |  |  | 22000 | 100% | 1.84 | Both | 375 | 1.5 | HMSV-A-CB | N/A
205049560 | Mini/Multi Split | RHEEM | ROMH18AFXZJ |  | Non-Ducted Indoor Units |  |  | 18000 |  |  | 21.5 | 9.6 | 22000 |  |  | 22000 | 100% | 1.84 | Both | 375 | 1.5 | HMSV-A-CB | N/A
204706294 | Mini/Multi Split | ACC | MST183E23MHAA |  | Non-Ducted Indoor Units |  |  | 19000 |  |  | 21.5 | 9 | 20000 |  |  | 17000 | 85% | 1.9 | Both | 395 | 1.58 | HMSV-A-CB-O | Both
204816953 | Mini/Multi Split | HISENSE | AMW2-18U3SFA |  | Non-Ducted Indoor Units |  |  | 18000 |  |  | 21 | 9.5 | 18000 |  |  | 18000 | 100% | 1.84 | Both | 375 | 1.5 | HMSV-A-CB-O | Both
214056546 | Mini/Multi Split | AIR TECH | ATVO60NGUG2 |  | Non-Ducted Indoor Units |  |  | 60000 |  |  | 21 | 9.2 | 60000 |  |  | 42000 | 70% | 2.1 | Both | 1250 | 5 | HMSV-A-CB-O | N/A
214056550 | Mini/Multi Split | AIR TECH | ATVO48NGUG2 |  | Non-Ducted Indoor Units |  |  | 48000 |  |  | 22 | 9.2 | 48000 |  |  | 33600 | 70% | 2.2 | Both | 1000 | 4 | HMSV-A-CB-O | N/A
204793306 | Mini/Multi Split | DIAL | 24000Z-03-O |  | Non-Ducted Indoor Units |  |  | 24000 |  |  | 22 | 9.05 | 24000 |  |  | 24000 | 100% | 1.84 | Both | 500 | 2 | HMSV-A-CB-O | Both
204793307 | Mini/Multi Split | DIAL | 36000Z-04-O |  | Non-Ducted Indoor Units |  |  | 32000 |  |  | 21 | 9 | 36000 |  |  | 36000 | 100% | 1.84 | Both | 667.5 | 2.67 | HMSV-A-CB-O | Both
204711128 | Mini/Multi Split | Breeze33 | BZ33-HYP18HP2Z2 |  | Non-Ducted Indoor Units |  |  | 19000 |  |  | 21.5 | 9 | 20000 |  |  | 17000 | 85% | 1.9 | Both | 395 | 1.58 | HMSV-A-CB-O | Both
204711129 | Mini/Multi Split | Breeze33 | BZ33-HYP27HP3Z2 |  | Non-Ducted Indoor Units |  |  | 28000 |  |  | 22 | 9 | 28000 |  |  | 26800 | 96% | 1.9 | Both | 582.5 | 2.33 | HMSV-A-CB-O | Both
204631560 | Mini/Multi Split | MIDEA | MV1-36DMN1-(C) |  | Non-Ducted Indoor Units |  |  | 36000 |  |  | 19.2 | 9.5 | 37000 |  |  | 26000 | 70% | 2.1 | Both | 750 | 3 | HMSV-A-CB | N/A
213886047 | Mini/Multi Split | SLIMAIR | SHC5Z48VE2AG |  | Non-Ducted Indoor Units |  |  | 48000 |  |  | 21.2 | 10 | 49000 |  |  | 45000 | 92% | 2 | Both | 1000 | 4 | HMSV-A-CB-O | N/A
213886050 | Mini/Multi Split | SLIMAIR | SHC5Z55VE2AG |  | Non-Ducted Indoor Units |  |  | 55000 |  |  | 20 | 9.5 | 55000 |  |  | 45500 | 83% | 1.8 | Both | 1145 | 4.58 | HMSV-A-CB-O | N/A
204462794 | Mini/Multi Split | AIR-CON | AMSCI4H4S24 |  | Non-Ducted Indoor Units |  |  | 24000 |  |  | 22 | 9.05 | 24000 |  |  | 24000 | 100% | 1.84 | Both | 500 | 2 | HMSV-A-CB-O | Both
204462795 | Mini/Multi Split | AIR-CON | AMSCI4H4S36 |  | Non-Ducted Indoor Units |  |  | 32000 |  |  | 21 | 9 | 36000 |  |  | 36000 | 100% | 1.84 | Both | 667.5 | 2.67 | HMSV-A-CB-O | Both
204517339 | Mini/Multi Split | AIR MAX | GFMCB18-H2 |  | Non-Ducted Indoor Units |  |  | 18000 |  |  | 21 | 9 | 19000 |  |  | 13500 | 71% | 2.01 | Both | 375 | 1.5 | HMSV-A-CB-O | N/A
204517340 | Mini/Multi Split | AIR MAX | GFMCB24-H2 |  | Non-Ducted Indoor Units |  |  | 24000 |  |  | 21 | 9 | 26000 |  |  | 18400 | 71% | 1.81 | Both | 500 | 2 | HMSV-A-CB-O | N/A
213927619 | Mini/Multi Split | MAXI AIR | NE-T53-MULTI28E |  | Non-Ducted Indoor Units |  |  | 28000 |  |  | 23 | 10.6 | 28000 |  |  | 25000 | 89% | 1.8 | Both | 582.5 | 2.33 | HMSV-A-CB-O | N/A
213886041 | Mini/Multi Split | SLIMAIR | SHC3Z27VE2AG |  | Non-Ducted Indoor Units |  |  | 28000 |  |  | 22.6 | 9.8 | 28000 |  |  | 25000 | 89% | 1.8 | Both | 582.5 | 2.33 | HMSV-A-CB-O | N/A
213886044 | Mini/Multi Split | SLIMAIR | SHC4Z36VE2AG |  | Non-Ducted Indoor Units |  |  | 36000 |  |  | 20 | 9.7 | 37000 |  |  | 36000 | 97% | 1.9 | Both | 750 | 3 | HMSV-A-CB-O | N/A
213886038 | Mini/Multi Split | SLIMAIR | SHC2Z18VE2AG |  | Non-Ducted Indoor Units |  |  | 19000 |  |  | 20.5 | 9 | 20000 |  |  | 18000 | 90% | 1.8 | Both | 395 | 1.58 | HMSV-A-CB-O | N/A
204198639 | Mini/Multi Split | HAXXAIR | HVHM-24T2D |  | Non-Ducted Indoor Units |  |  | 24000 |  |  | 22 | 9.05 | 24000 |  |  | 24000 | 100% | 1.84 | Both | 500 | 2 | HMSV-A-CB-O | Both
204462622 | Mini/Multi Split | KINGHOME | KM18UH5O |  | Non-Ducted Indoor Units |  |  | 18000 |  |  | 20 | 10 | 21000 |  |  | 21800 | 104% | 1.81 | Both | 375 | 1.5 | HRCU-A-CB-O | Yes
204462623 | Mini/Multi Split | KINGHOME | KM24UH5O |  | Non-Ducted Indoor Units |  |  | 22000 |  |  | 20 | 10 | 26000 |  |  | 30000 | 115% | 1.8 | Both | 457.5 | 1.83 | HRCU-A-CB-O | Yes
204462624 | Mini/Multi Split | KINGHOME | KM36UH5O |  | Non-Ducted Indoor Units |  |  | 36000 |  |  | 16 | 8.6 | 36000 |  |  | 28200 | 78% | 1.82 | Both | 750 | 3 | HRCU-A-CB-O | Yes
204462625 | Mini/Multi Split | KINGHOME | KM42UH5O |  | Non-Ducted Indoor Units |  |  | 42000 |  |  | 16 | 8.6 | 42000 |  |  | 31200 | 74% | 1.82 | Both | 875 | 3.5 | HRCU-A-CB-O | Yes
204344215 | Mini/Multi Split | Hisense | AVW-36H3FH |  | Non-Ducted Indoor Units |  |  | 36000 |  |  | 19.5 | 10.4 | 42000 |  |  | 31000 | 74% | 2.2 | Both | 750 | 3 | HMSV-A-CB-O | N/A
204344216 | Mini/Multi Split | Hisense | AVW-48H3FH |  | Non-Ducted Indoor Units |  |  | 48000 |  |  | 18.5 | 10 | 54000 |  |  | 38000 | 70% | 2.2 | Both | 1000 | 4 | HMSV-A-CB-O | N/A
204344218 | Mini/Multi Split | TOSOT | TM18H5O |  | Non-Ducted Indoor Units |  |  | 18000 |  |  | 20 | 10 | 21000 |  |  | 21800 | 104% | 1.81 | Both | 375 | 1.5 | HRCU-A-CB-O | Yes
204344219 | Mini/Multi Split | TOSOT | TM24H5O |  | Non-Ducted Indoor Units |  |  | 22000 |  |  | 20 | 10 | 26000 |  |  | 30000 | 115% | 1.8 | Both | 457.5 | 1.83 | HRCU-A-CB-O | Yes
204344220 | Mini/Multi Split | TOSOT | TM36H5O |  | Non-Ducted Indoor Units |  |  | 36000 |  |  | 16 | 8.6 | 36000 |  |  | 28200 | 78% | 1.82 | Both | 750 | 3 | HRCU-A-CB-O | Yes
204344221 | Mini/Multi Split | TOSOT | TM42H5O |  | Non-Ducted Indoor Units |  |  | 42000 |  |  | 16 | 8.6 | 42000 |  |  | 31200 | 74% | 1.82 | Both | 875 | 3.5 | HRCU-A-CB-O | Yes
204288780 | Mini/Multi Split | GREE | MULTIU36HP230V1DO |  | Non-Ducted Indoor Units |  |  | 36000 |  |  | 16 | 8.6 | 36000 |  |  | 28200 | 78% | 1.82 | Both | 750 | 3 | HMSV-A-CB-O | Yes
204288781 | Mini/Multi Split | GREE | MULTIU42HP230V1DO |  | Non-Ducted Indoor Units |  |  | 42000 |  |  | 16 | 8.6 | 42000 |  |  | 31200 | 74% | 1.82 | Both | 875 | 3.5 | HMSV-A-CB-O | Yes
204340534 | Mini/Multi Split | TRANE | 4TXM2318A12NU** |  | Non-Ducted Indoor Units |  |  | 18000 |  |  | 20 | 10 | 21000 |  |  | 21800 | 104% | 1.81 | Both | 375 | 1.5 | HRCU-A-CB-O | Yes
204340535 | Mini/Multi Split | AMERICAN STANDARD | 4TXM2318A12NU** |  | Non-Ducted Indoor Units |  |  | 18000 |  |  | 20 | 10 | 21000 |  |  | 21800 | 104% | 1.81 | Both | 375 | 1.5 | HRCU-A-CB-O | Yes
204340536 | Mini/Multi Split | TRANE | 4TXM2324A13NU** |  | Non-Ducted Indoor Units |  |  | 22000 |  |  | 20 | 10 | 26000 |  |  | 30000 | 115% | 1.8 | Both | 457.5 | 1.83 | HMSV-A-CB-O | Yes
204340537 | Mini/Multi Split | AMERICAN STANDARD | 4TXM2324A13NU** |  | Non-Ducted Indoor Units |  |  | 22000 |  |  | 20 | 10 | 26000 |  |  | 30000 | 115% | 1.8 | Both | 457.5 | 1.83 | HMSV-A-CB-O | Yes
204005785 | Mini/Multi Split | ELIOS | DE18HOM25230X3 |  | Non-Ducted Indoor Units |  |  | 19000 |  |  | 21.5 | 9 | 20000 |  |  | 17000 | 85% | 1.9 | Both | 395 | 1.58 | HMSV-A-CB-O | Both
204005786 | Mini/Multi Split | ELIOS | DE36HOM25230X3 |  | Non-Ducted Indoor Units |  |  | 36000 |  |  | 21.5 | 9.5 | 36000 |  |  | 36000 | 100% | 1.9 | Both | 750 | 3 | HMSV-A-CB-O | Both
203991186 | Mini/Multi Split | BOSCH | BMS500-AAM036-1CSXHB |  | Non-Ducted Indoor Units |  |  | 36000 |  |  | 21.5 | 9.5 | 36000 |  |  | 36000 | 100% | 1.9 | Both | 750 | 3 | HMSV-A-CB-O | Both
204005788 | Mini/Multi Split | ELIOS | DE27HOM25230X3 |  | Non-Ducted Indoor Units |  |  | 28000 |  |  | 22 | 9 | 28000 |  |  | 26800 | 96% | 1.9 | Both | 582.5 | 2.33 | HMSV-A-CB-O | Both
204101247 | Mini/Multi Split | FRIEDRICH | FPHMR36A3A |  | Non-Ducted Indoor Units |  |  | 32000 |  |  | 21 | 9 | 36000 |  |  | 36000 | 100% | 1.84 | Both | 667.5 | 2.67 | HMSV-A-CB-O | Both
204005772 | Mini/Multi Split | MOOVAIR | DM27HOM25230X3 |  | Non-Ducted Indoor Units |  |  | 28000 |  |  | 22 | 9 | 28000 |  |  | 26800 | 96% | 1.9 | Both | 582.5 | 2.33 | HMSV-A-CB-O | Both
203991183 | Mini/Multi Split | BOSCH | BMS500-AAM027-1CSXHB |  | Non-Ducted Indoor Units |  |  | 28000 |  |  | 22 | 9 | 28000 |  |  | 26800 | 96% | 1.9 | Both | 582.5 | 2.33 | HMSV-A-CB-O | Both
204005751 | Mini/Multi Split | MOOVAIR | DM18HOM25230X3 |  | Non-Ducted Indoor Units |  |  | 19000 |  |  | 21.5 | 9 | 20000 |  |  | 17000 | 85% | 1.9 | Both | 395 | 1.58 | HMSV-A-CB-O | Both
204005752 | Mini/Multi Split | MOOVAIR | DM36HOM25230X3 |  | Non-Ducted Indoor Units |  |  | 36000 |  |  | 21.5 | 9.5 | 36000 |  |  | 36000 | 100% | 1.9 | Both | 750 | 3 | HMSV-A-CB-O | Both
203991180 | Mini/Multi Split | BOSCH | BMS500-AAM018-1CSXHB |  | Non-Ducted Indoor Units |  |  | 19000 |  |  | 21.5 | 9 | 20000 |  |  | 17000 | 85% | 1.9 | Both | 395 | 1.58 | HMSV-A-CB-O | Both
203994967 | Mini/Multi Split | YORK | YVAHP036B21S* |  | Non-Ducted Indoor Units |  |  | 36000 |  |  | 22.2 | 10.8 | 40000 |  |  | 29000 | 73% | 1.81 | Both | 750 | 3 | HMSV-A-CB-O | No
203994969 | Mini/Multi Split | HITACHI | HVAHP036B21S* |  | Non-Ducted Indoor Units |  |  | 36000 |  |  | 22.2 | 10.8 | 40000 |  |  | 29000 | 73% | 1.81 | Both | 750 | 3 | HMSV-A-CB-O | No
203994971 | Mini/Multi Split | Coleman | CVAHP036B21S* |  | Non-Ducted Indoor Units |  |  | 36000 |  |  | 22.2 | 10.8 | 40000 |  |  | 29000 | 73% | 1.81 | Both | 750 | 3 | HMSV-A-CB-O | No
203966607 | Mini/Multi Split | AIRQUEST | DLCMRAH36DAK |  | Non-Ducted Indoor Units |  |  | 36000 |  |  | 21.4 | 8.6 | 36000 |  |  | 26200 | 73% | 1.8 | Both | 750 | 3 | HMSV-A-CB-O | Yes
203966617 | Mini/Multi Split | AIRQUEST | DLCMRAH27CAK |  | Non-Ducted Indoor Units |  |  | 27000 |  |  | 22 | 9.6 | 27000 |  |  | 22600 | 84% | 2.06 | Both | 562.5 | 2.25 | HMSV-A-CB-O | Both
203978137 | Mini/Multi Split | HISENSE | AMW3-24U3SAA |  | Non-Ducted Indoor Units |  |  | 24000 |  |  | 22 | 9.05 | 24000 |  |  | 24000 | 100% | 1.84 | Both | 500 | 2 | HMSV-A-CB-O | Both
203978166 | Mini/Multi Split | HISENSE | AMW4-36U3STA |  | Non-Ducted Indoor Units |  |  | 32000 |  |  | 21 | 9 | 36000 |  |  | 36000 | 100% | 1.84 | Both | 667.5 | 2.67 | HMSV-A-CB-O | Both
202575895 | Mini/Multi Split | AireForce | GXH42(12.3)FMK4DH |  | Non-Ducted Indoor Units |  |  | 39000 |  |  | 21 | 8.6 | 40000 |  |  | 28400 | 71% | 1.84 | Both | 812.5 | 3.25 | HMSV-A-CB-O | N/A
203449484 | Mini/Multi Split | MIRAGE | OVMH271A |  | Non-Ducted Indoor Units |  |  | 27000 |  |  | 22 | 8.9 | 28000 |  |  | 20800 | 74% | 1.9 | Both | 562.5 | 2.25 | HMSV-A-CB-O | N/A
203989085 | Mini/Multi Split | GREE | MULTIU18HP230V1DO |  | Non-Ducted Indoor Units |  |  | 18000 |  |  | 20 | 10 | 21000 |  |  | 21800 | 104% | 1.81 | Both | 375 | 1.5 | HMSV-A-CB-O | Yes
203989086 | Mini/Multi Split | GREE | MULTIU24HP230V1DO |  | Non-Ducted Indoor Units |  |  | 22000 |  |  | 20 | 10 | 26000 |  |  | 30000 | 115% | 1.8 | Both | 457.5 | 1.83 | HMSV-A-CB-O | Yes
203514060 | Mini/Multi Split | EMI | DHMZ436DA |  | Non-Ducted Indoor Units |  |  | 36000 |  |  | 21.5 | 9.5 | 36000 |  |  | 36000 | 100% | 1.9 | Both | 750 | 3 | HMSV-A-CB-O | Both
203514061 | Mini/Multi Split | EMI | DHMZ218DA |  | Non-Ducted Indoor Units |  |  | 19000 |  |  | 21.5 | 9 | 20000 |  |  | 17000 | 85% | 1.9 | Both | 395 | 1.58 | HMSV-A-CB-O | Both
203514062 | Mini/Multi Split | EMI | DHMZ327DA |  | Non-Ducted Indoor Units |  |  | 28000 |  |  | 22 | 9 | 28000 |  |  | 26800 | 96% | 1.9 | Both | 582.5 | 2.33 | HMSV-A-CB-O | Both
203376863 | Mini/Multi Split | AIRTEMP | GXH42(12.3)FMK4DH |  | Non-Ducted Indoor Units |  |  | 39000 |  |  | 21 | 8.6 | 40000 |  |  | 28400 | 71% | 1.84 | Both | 812.5 | 3.25 | HMSV-A-CB-O | N/A
203269782 | Mini/Multi Split | DIRECT AIR | M2OH-18HFN1-M |  | Non-Ducted Indoor Units |  |  | 19000 |  |  | 21.5 | 9 | 20000 |  |  | 17000 | 85% | 1.9 | Both | 395 | 1.58 | HMSV-A-CB-O | Both
203269783 | Mini/Multi Split | DIRECT AIR | M3OH-27HFN1-M |  | Non-Ducted Indoor Units |  |  | 28000 |  |  | 22 | 9 | 28000 |  |  | 26800 | 96% | 1.9 | Both | 582.5 | 2.33 | HMSV-A-CB-O | Both
203343585 | Mini/Multi Split | LENNOX | MLA018S4M-2P |  | Non-Ducted Indoor Units |  |  | 19000 |  |  | 21.5 | 9 | 20000 |  |  | 17000 | 85% | 1.9 | Both | 395 | 1.58 | HMSV-A-CB-O | Both
202575871 | Mini/Multi Split | COMFORTSTAR | CM2-18-2ZX |  | Non-Ducted Indoor Units |  |  | 19000 |  |  | 21.5 | 9 | 20000 |  |  | 17000 | 85% | 1.9 | Both | 395 | 1.58 | HMSV-A-CB-O | Both
202575872 | Mini/Multi Split | COMFORTSTAR | CM3-27-3ZX |  | Non-Ducted Indoor Units |  |  | 28000 |  |  | 22 | 9 | 28000 |  |  | 26800 | 96% | 1.9 | Both | 582.5 | 2.33 | HMSV-A-CB-O | Both
202575873 | Mini/Multi Split | COMFORTSTAR | CM4-36-4ZX |  | Non-Ducted Indoor Units |  |  | 36000 |  |  | 21.5 | 9.5 | 36000 |  |  | 36000 | 100% | 1.9 | Both | 750 | 3 | HMSV-A-CB-O | Both
202918822 | Mini/Multi Split | BLUERIDGE | BMHH36M17C |  | Non-Ducted Indoor Units |  |  | 36000 |  |  | 21.5 | 9.5 | 36000 |  |  | 36000 | 100% | 1.9 | Both | 750 | 3 | HMSV-A-CB-O | N/A
202557960 | Mini/Multi Split | GREE | GWHD(18)ND3JO |  | Non-Ducted Indoor Units |  |  | 18000 |  |  | 20 | 10 | 21000 |  |  | 21800 | 104% | 1.81 | Both | 375 | 1.5 | HRCU-A-CB-O | Yes
202557961 | Mini/Multi Split | GREE | GWHD(24)ND3JO |  | Non-Ducted Indoor Units |  |  | 22000 |  |  | 20 | 10 | 26000 |  |  | 30000 | 115% | 1.8 | Both | 457.5 | 1.83 | HMSV-A-CB-O | Yes
202557962 | Mini/Multi Split | GREE | GWHD(36)ND3JO |  | Non-Ducted Indoor Units |  |  | 36000 |  |  | 16 | 8.6 | 36000 |  |  | 28200 | 78% | 1.82 | Both | 750 | 3 | HMSV-A-CB-O | Yes
202557963 | Mini/Multi Split | GREE | GWHD(42)ND3JO |  | Non-Ducted Indoor Units |  |  | 42000 |  |  | 16 | 8.6 | 42000 |  |  | 31200 | 74% | 1.82 | Both | 875 | 3.5 | HMSV-A-CB-O | Yes
202265571 | Mini/Multi Split | YMGI | WMMS-60CH-V2B(59)4 |  | Non-Ducted Indoor Units |  |  | 39000 |  |  | 21 | 8.6 | 40000 |  |  | 28400 | 71% | 1.84 | Both | 812.5 | 3.25 | HMSV-A-CB-O | N/A
202265565 | Mini/Multi Split | YMGI | WMMS-42CH-V2B(59)4 |  | Non-Ducted Indoor Units |  |  | 28400 |  |  | 20 | 8.6 | 30000 |  |  | 21200 | 71% | 1.85 | Both | 592.5 | 2.37 | HMSV-A-CB-O | N/A
202265562 | Mini/Multi Split | YMGI | WMMS-36CH-V2B(59)4 |  | Non-Ducted Indoor Units |  |  | 24000 |  |  | 21 | 9 | 26000 |  |  | 18400 | 71% | 1.81 | Both | 500 | 2 | HMSV-A-CB-O | N/A
202265568 | Mini/Multi Split | YMGI | WMMS-48CH-V2B(59)4 |  | Non-Ducted Indoor Units |  |  | 34000 |  |  | 21 | 8.6 | 36000 |  |  | 25400 | 71% | 2.32 | Both | 707.5 | 2.83 | HMSV-A-CB-O | N/A
202265559 | Mini/Multi Split | YMGI | WMMS-30CH-V2B(59)4 |  | Non-Ducted Indoor Units |  |  | 18000 |  |  | 21 | 9 | 19000 |  |  | 13500 | 71% | 2.01 | Both | 375 | 1.5 | HMSV-A-CB-O | N/A
202208603 | Mini/Multi Split | SMARTFLEX | DHW42CMB21S |  | Non-Ducted Indoor Units |  |  | 39000 |  |  | 21 | 8.6 | 40000 |  |  | 28400 | 71% | 1.84 | Both | 812.5 | 3.25 | HMSV-A-CB-O | N/A
202119270 | Mini/Multi Split | SMART COMFORT | DLCMRAH27CAK |  | Non-Ducted Indoor Units |  |  | 27000 |  |  | 22 | 9.6 | 27000 |  |  | 22600 | 84% | 2.06 | Both | 562.5 | 2.25 | HMSV-A-CB-O | Both
202119271 | Mini/Multi Split | SMART COMFORT | DLCMRAH36DAK |  | Non-Ducted Indoor Units |  |  | 36000 |  |  | 21.4 | 8.6 | 36000 |  |  | 26200 | 73% | 1.8 | Both | 750 | 3 | HMSV-A-CB-O | Yes
202110506 | Mini/Multi Split | ACD | MPD42KCH21S-O |  | Non-Ducted Indoor Units |  |  | 39000 |  |  | 21 | 8.6 | 40000 |  |  | 28400 | 71% | 1.84 | Both | 812.5 | 3.25 | HMSV-A-CB-O | N/A
202110500 | Mini/Multi Split | ACD | MPD30KCH21S-O |  | Non-Ducted Indoor Units |  |  | 28400 |  |  | 20 | 8.6 | 30000 |  |  | 21200 | 71% | 1.85 | Both | 592.5 | 2.37 | HMSV-A-CB-O | N/A
202110503 | Mini/Multi Split | ACD | MPD36KCH21S-O |  | Non-Ducted Indoor Units |  |  | 34000 |  |  | 21 | 8.6 | 36000 |  |  | 25400 | 71% | 2.32 | Both | 707.5 | 2.83 | HMSV-A-CB-O | N/A
202083996 | Mini/Multi Split | SAMSUNG | AM060NXMDCR |  | Non-Ducted Indoor Units |  |  | 60000 |  |  | 19 | 9.8 | 66000 |  |  | 47000 | 71% | 2 | Both | 1250 | 5 | HMSV-A-CB-O | Yes
202110494 | Mini/Multi Split | ACD | MPD18KCH22S-O |  | Non-Ducted Indoor Units |  |  | 18000 |  |  | 21 | 9 | 19000 |  |  | 13500 | 71% | 2.01 | Both | 375 | 1.5 | HMSV-A-CB-O | N/A
202098116 | Mini/Multi Split | SAMSUNG | AM036NXMDCR |  | Non-Ducted Indoor Units |  |  | 38000 |  |  | 22 | 10 | 42000 |  |  | 31000 | 74% | 2.1 | Both | 792.5 | 3.17 | HMSV-A-CB-O | Both
202083810 | Mini/Multi Split | SAMSUNG | AM053NXMDCR |  | Non-Ducted Indoor Units |  |  | 53000 |  |  | 20 | 10 | 61000 |  |  | 43000 | 70% | 2 | Both | 1105 | 4.42 | HMSV-A-CB-O | Yes
201863418 | Mini/Multi Split | KOOLKING | M3OF-27HFN1-M |  | Non-Ducted Indoor Units |  |  | 27000 |  |  | 22 | 9.6 | 27000 |  |  | 22600 | 84% | 2.06 | Both | 562.5 | 2.25 | HMSV-A-CB-O | N/A
201866479 | Mini/Multi Split | KERR | A-KMH18DU-1 |  | Non-Ducted Indoor Units |  |  | 19000 |  |  | 21.5 | 9 | 20000 |  |  | 17000 | 85% | 1.9 | Both | 395 | 1.58 | HMSV-A-CB-O | Both
201866480 | Mini/Multi Split | KERR | A-KMH28TU-1 |  | Non-Ducted Indoor Units |  |  | 28000 |  |  | 22 | 9 | 28000 |  |  | 26800 | 96% | 1.9 | Both | 582.5 | 2.33 | HMSV-A-CB-O | Both
201866481 | Mini/Multi Split | KERR | A-KMH36QU-1 |  | Non-Ducted Indoor Units |  |  | 36000 |  |  | 21.5 | 9.5 | 36000 |  |  | 36000 | 100% | 1.9 | Both | 750 | 3 | HMSV-A-CB-O | Both
202053797 | Mini/Multi Split | INNOVAIR | VOM0522H7RE602 |  | Non-Ducted Indoor Units |  |  | 18000 |  |  | 21 | 9 | 19000 |  |  | 13500 | 71% | 2.01 | Both | 375 | 1.5 | HMSV-A-CB-O | N/A
202053798 | Mini/Multi Split | INNOVAIR | VOM0733H7RE603 |  | Non-Ducted Indoor Units |  |  | 24000 |  |  | 21 | 9 | 26000 |  |  | 18400 | 71% | 1.81 | Both | 500 | 2 | HMSV-A-CB-O | N/A
202053799 | Mini/Multi Split | INNOVAIR | VOM0833H7RE604 |  | Non-Ducted Indoor Units |  |  | 28400 |  |  | 20 | 8.6 | 30000 |  |  | 21200 | 71% | 1.85 | Both | 592.5 | 2.37 | HMSV-A-CB-O | N/A
202053800 | Mini/Multi Split | INNOVAIR | VOM0836H7RE605 |  | Non-Ducted Indoor Units |  |  | 34000 |  |  | 21 | 8.6 | 36000 |  |  | 25400 | 71% | 2.32 | Both | 707.5 | 2.83 | HMSV-A-CB-O | N/A
202053801 | Mini/Multi Split | INNOVAIR | VOM0847H7RE605 |  | Non-Ducted Indoor Units |  |  | 39000 |  |  | 21 | 8.6 | 40000 |  |  | 28400 | 71% | 1.84 | Both | 812.5 | 3.25 | HMSV-A-CB-O | N/A
202057118 | Mini/Multi Split | SAMSUNG | AM048NXMDCR |  | Non-Ducted Indoor Units |  |  | 48000 |  |  | 20.5 | 10 | 54000 |  |  | 38000 | 70% | 2 | Both | 1000 | 4 | HMSV-A-CB-O | Yes
202007082 | Mini/Multi Split | BLUERIDGE | BM27M23C |  | Non-Ducted Indoor Units |  |  | 27000 |  |  | 22 | 8.9 | 28000 |  |  | 20800 | 74% | 1.9 | Both | 562.5 | 2.25 | HMSV-A-CB-O | N/A
201862957 | Mini/Multi Split | CENTURY | A-VMH18DU-1 |  | Non-Ducted Indoor Units |  |  | 19000 |  |  | 21.5 | 9 | 20000 |  |  | 17000 | 85% | 1.9 | Both | 395 | 1.58 | HMSV-A-CB-O | Both
201862958 | Mini/Multi Split | CENTURY | A-VMH28TU-1 |  | Non-Ducted Indoor Units |  |  | 28000 |  |  | 22 | 9 | 28000 |  |  | 26800 | 96% | 1.9 | Both | 582.5 | 2.33 | HMSV-A-CB-O | Both
201862959 | Mini/Multi Split | CENTURY | A-VMH36QU-1 |  | Non-Ducted Indoor Units |  |  | 36000 |  |  | 21.5 | 9.5 | 36000 |  |  | 36000 | 100% | 1.9 | Both | 750 | 3 | HMSV-A-CB-O | Both
201846984 | Mini/Multi Split | PAYNE | 38MGRQ36D--3 |  | Non-Ducted Indoor Units |  |  | 36000 |  |  | 21.5 | 9.5 | 36000 |  |  | 36000 | 100% | 1.9 | Both | 750 | 3 | HMSV-A-CB-O | Both
201847004 | Mini/Multi Split | MIDEA | 38MGRQ36D--3 |  | Non-Ducted Indoor Units |  |  | 36000 |  |  | 21.5 | 9.5 | 36000 |  |  | 36000 | 100% | 1.9 | Both | 750 | 3 | HMSV-A-CB-O | Both
201835621 | Mini/Multi Split | DAY & NIGHT | DLCMRAH27CAK |  | Non-Ducted Indoor Units |  |  | 27000 |  |  | 22 | 9.6 | 27000 |  |  | 22600 | 84% | 2.06 | Both | 562.5 | 2.25 | HMSV-A-CB-O | Both
201835622 | Mini/Multi Split | DAY & NIGHT | DLCMRAH36DAK |  | Non-Ducted Indoor Units |  |  | 36000 |  |  | 21.4 | 8.6 | 36000 |  |  | 26200 | 73% | 1.8 | Both | 750 | 3 | HMSV-A-CB-O | Yes
201835690 | Mini/Multi Split | HEIL | DLCMRAH27CAK |  | Non-Ducted Indoor Units |  |  | 27000 |  |  | 22 | 9.6 | 27000 |  |  | 22600 | 84% | 2.06 | Both | 562.5 | 2.25 | HMSV-A-CB-O | Both
201835691 | Mini/Multi Split | KEEPRITE | DLCMRAH27CAK |  | Non-Ducted Indoor Units |  |  | 27000 |  |  | 22 | 9.6 | 27000 |  |  | 22600 | 84% | 2.06 | Both | 562.5 | 2.25 | HMSV-A-CB-O | Both
201835692 | Mini/Multi Split | HEIL | DLCMRAH36DAK |  | Non-Ducted Indoor Units |  |  | 36000 |  |  | 21.4 | 8.6 | 36000 |  |  | 26200 | 73% | 1.8 | Both | 750 | 3 | HMSV-A-CB-O | Yes
201835693 | Mini/Multi Split | KEEPRITE | DLCMRAH36DAK |  | Non-Ducted Indoor Units |  |  | 36000 |  |  | 21.4 | 8.6 | 36000 |  |  | 26200 | 73% | 1.8 | Both | 750 | 3 | HMSV-A-CB-O | Yes
201835786 | Mini/Multi Split | TEMPSTAR | DLCMRAH27CAK |  | Non-Ducted Indoor Units |  |  | 27000 |  |  | 22 | 9.6 | 27000 |  |  | 22600 | 84% | 2.06 | Both | 562.5 | 2.25 | HMSV-A-CB-O | Both
201835787 | Mini/Multi Split | KENMORE | DLCMRAH27CAK |  | Non-Ducted Indoor Units |  |  | 27000 |  |  | 22 | 9.6 | 27000 |  |  | 22600 | 84% | 2.06 | Both | 562.5 | 2.25 | HMSV-A-CB-O | Both
201835788 | Mini/Multi Split | KENMORE | DLCMRAH36DAK |  | Non-Ducted Indoor Units |  |  | 36000 |  |  | 21.4 | 8.6 | 36000 |  |  | 26200 | 73% | 1.8 | Both | 750 | 3 | HMSV-A-CB-O | Yes
201835789 | Mini/Multi Split | TEMPSTAR | DLCMRAH36DAK |  | Non-Ducted Indoor Units |  |  | 36000 |  |  | 21.4 | 8.6 | 36000 |  |  | 26200 | 73% | 1.8 | Both | 750 | 3 | HMSV-A-CB-O | Yes
201810023 | Mini/Multi Split | MDV | M3OH-27HFN1-M |  | Non-Ducted Indoor Units |  |  | 28000 |  |  | 22 | 9 | 28000 |  |  | 26800 | 96% | 1.9 | Both | 582.5 | 2.33 | HMSV-A-CB-O | Both
201835525 | Mini/Multi Split | ARCOAIRE | DLCMRAH27CAK |  | Non-Ducted Indoor Units |  |  | 27000 |  |  | 22 | 9.6 | 27000 |  |  | 22600 | 84% | 2.06 | Both | 562.5 | 2.25 | HMSV-A-CB-O | Both
201835573 | Mini/Multi Split | COMFORTMAKER | DLCMRAH27CAK |  | Non-Ducted Indoor Units |  |  | 27000 |  |  | 22 | 9.6 | 27000 |  |  | 22600 | 84% | 2.06 | Both | 562.5 | 2.25 | HMSV-A-CB-O | Both
201835574 | Mini/Multi Split | COMFORTMAKER | DLCMRAH36DAK |  | Non-Ducted Indoor Units |  |  | 36000 |  |  | 21.4 | 8.6 | 36000 |  |  | 26200 | 73% | 1.8 | Both | 750 | 3 | HMSV-A-CB-O | Yes
201830360 | Mini/Multi Split | AC PRO | 2PAMSH27-MZO3 |  | Non-Ducted Indoor Units |  |  | 27000 |  |  | 22 | 8.9 | 28000 |  |  | 20800 | 74% | 1.9 | Both | 562.5 | 2.25 | HMSV-A-CB-O | Both
201771973 | Mini/Multi Split | MIDEA | DLCMRAH27CAK |  | Non-Ducted Indoor Units |  |  | 27000 |  |  | 22 | 9.6 | 27000 |  |  | 22600 | 84% | 2.06 | Both | 562.5 | 2.25 | HMSV-A-CB-O | Both
201771987 | Mini/Multi Split | LENNOX | MLA018S4M-1P |  | Non-Ducted Indoor Units |  |  | 19000 |  |  | 21.5 | 9 | 20000 |  |  | 17000 | 85% | 1.9 | Both | 395 | 1.58 | HMSV-A-CB-O | Both
201771989 | Mini/Multi Split | LENNOX | MLA036S4M-1P |  | Non-Ducted Indoor Units |  |  | 36000 |  |  | 21.5 | 9.5 | 36000 |  |  | 36000 | 100% | 1.9 | Both | 750 | 3 | HMSV-A-CB-O | Both
201763894 | Mini/Multi Split | ECO AIR | M3OF-27HFN1-M |  | Non-Ducted Indoor Units |  |  | 27000 |  |  | 22 | 8.9 | 28000 |  |  | 20800 | 74% | 1.9 | Both | 562.5 | 2.25 | HMSV-A-CB-O | Both
10595430 | Mini/Multi Split | RHEEM | ROMH36FXZHJ |  | Non-Ducted Indoor Units |  |  | 35200 |  |  | 20.5 | 9.5 | 36400 |  |  | 36400 | 100% | 2.02 | Both | 732.5 | 2.93 | HMSV-A-CB-O | N/A
10595431 | Mini/Multi Split | RUUD | UOMH36FXZHJ |  | Non-Ducted Indoor Units |  |  | 35200 |  |  | 20.5 | 9.5 | 36400 |  |  | 36400 | 100% | 2.02 | Both | 732.5 | 2.93 | HMSV-A-CB-O | N/A
200059075 | Mini/Multi Split | SLIMAIR TECHNOLOGIES | SHC3Z27-VB2 |  | Non-Ducted Indoor Units |  |  | 27000 |  |  | 22 | 8.9 | 28000 |  |  | 20800 | 74% | 1.9 | Both | 562.5 | 2.25 | HMSV-A-CB-O | Both
200059076 | Mini/Multi Split | SLIMAIR | SHC3Z27-VB2 |  | Non-Ducted Indoor Units |  |  | 27000 |  |  | 22 | 8.9 | 28000 |  |  | 20800 | 74% | 1.9 | Both | 562.5 | 2.25 | HMSV-A-CB-O | Both
200059083 | Mini/Multi Split | COMFORT-AIRE | A-VFH18DB-1 |  | Non-Ducted Indoor Units |  |  | 18000 |  |  | 21 | 9 | 19000 |  |  | 13500 | 71% | 2.01 | Both | 375 | 1.5 | HMSV-A-CB-O | N/A
200059084 | Mini/Multi Split | CENTURY | A-VFH18DB-1 |  | Non-Ducted Indoor Units |  |  | 18000 |  |  | 21 | 9 | 19000 |  |  | 13500 | 71% | 2.01 | Both | 375 | 1.5 | HMSV-A-CB-O | N/A
200059085 | Mini/Multi Split | COMFORT-AIRE | A-VFH24TB-1 |  | Non-Ducted Indoor Units |  |  | 24000 |  |  | 21 | 9 | 26000 |  |  | 18400 | 71% | 1.81 | Both | 500 | 2 | HMSV-A-CB-O | N/A
200059086 | Mini/Multi Split | CENTURY | A-VFH24TB-1 |  | Non-Ducted Indoor Units |  |  | 24000 |  |  | 21 | 9 | 26000 |  |  | 18400 | 71% | 1.81 | Both | 500 | 2 | HMSV-A-CB-O | N/A
200059087 | Mini/Multi Split | COMFORT-AIRE | A-VFH30QB-1 |  | Non-Ducted Indoor Units |  |  | 28400 |  |  | 20 | 8.6 | 30000 |  |  | 21200 | 71% | 1.85 | Both | 592.5 | 2.37 | HMSV-A-CB-O | N/A
200059088 | Mini/Multi Split | CENTURY | A-VFH30QB-1 |  | Non-Ducted Indoor Units |  |  | 28400 |  |  | 20 | 8.6 | 30000 |  |  | 21200 | 71% | 1.85 | Both | 592.5 | 2.37 | HMSV-A-CB-O | N/A
200059089 | Mini/Multi Split | COMFORT-AIRE | A-VFH36QB-1 |  | Non-Ducted Indoor Units |  |  | 34000 |  |  | 21 | 8.6 | 36000 |  |  | 25400 | 71% | 2.32 | Both | 707.5 | 2.83 | HMSV-A-CB-O | N/A
200059090 | Mini/Multi Split | CENTURY | A-VFH36QB-1 |  | Non-Ducted Indoor Units |  |  | 34000 |  |  | 21 | 8.6 | 36000 |  |  | 25400 | 71% | 2.32 | Both | 707.5 | 2.83 | HMSV-A-CB-O | N/A
200059091 | Mini/Multi Split | COMFORT-AIRE | A-VFH42PB-1 |  | Non-Ducted Indoor Units |  |  | 39000 |  |  | 21 | 8.6 | 40000 |  |  | 28400 | 71% | 1.84 | Both | 812.5 | 3.25 | HMSV-A-CB-O | N/A
200059092 | Mini/Multi Split | CENTURY | A-VFH42PB-1 |  | Non-Ducted Indoor Units |  |  | 39000 |  |  | 21 | 8.6 | 40000 |  |  | 28400 | 71% | 1.84 | Both | 812.5 | 3.25 | HMSV-A-CB-O | N/A
10595418 | Mini/Multi Split | RHEEM | ROMH18FXZHJ |  | Non-Ducted Indoor Units |  |  | 18000 |  |  | 21.5 | 9.6 | 22000 |  |  | 22000 | 100% | 1.84 | Both | 375 | 1.5 | HMSV-A-CB | N/A
10595419 | Mini/Multi Split | RUUD | UOMH18FXZHJ |  | Non-Ducted Indoor Units |  |  | 18000 |  |  | 21.5 | 9.6 | 22000 |  |  | 22000 | 100% | 1.84 | Both | 375 | 1.5 | HMSV-A-CB | N/A
10595424 | Mini/Multi Split | RHEEM | ROMH24FXZHJ |  | Non-Ducted Indoor Units |  |  | 22000 |  |  | 20 | 10 | 25000 |  |  | 25600 | 102% | 2.06 | Both | 457.5 | 1.83 | HMSV-A-CB | N/A
10595425 | Mini/Multi Split | RUUD | UOMH24FXZHJ |  | Non-Ducted Indoor Units |  |  | 22000 |  |  | 20 | 10 | 25000 |  |  | 25600 | 102% | 2.06 | Both | 457.5 | 1.83 | HMSV-A-CB | N/A
10569060 | Mini/Multi Split | LENNOX | LIZ042HO-210P432 |  | Non-Ducted Indoor Units |  |  | 39000 |  |  | 21 | 8.6 | 40000 |  |  | 28400 | 71% | 1.84 | Both | 812.5 | 3.25 | HMSV-A-CB-O | N/A
10569061 | Mini/Multi Split | AC PRO.COM | AWHD(42)ND3EO |  | Non-Ducted Indoor Units |  |  | 39000 |  |  | 21 | 8.6 | 40000 |  |  | 28400 | 71% | 1.84 | Both | 812.5 | 3.25 | HMSV-A-CB-O | N/A
10569056 | Mini/Multi Split | LENNOX | LIZ036HO-210P432 |  | Non-Ducted Indoor Units |  |  | 34000 |  |  | 21 | 8.6 | 36000 |  |  | 25400 | 71% | 2.32 | Both | 707.5 | 2.83 | HMSV-A-CB-O | N/A
10569057 | Mini/Multi Split | AC PRO.COM | AWHD(36)ND3GO |  | Non-Ducted Indoor Units |  |  | 34000 |  |  | 21 | 8.6 | 36000 |  |  | 25400 | 71% | 2.32 | Both | 707.5 | 2.83 | HMSV-A-CB-O | N/A
10569052 | Mini/Multi Split | LENNOX | LIZ030HO-210P432 |  | Non-Ducted Indoor Units |  |  | 28400 |  |  | 20 | 8.6 | 30000 |  |  | 21200 | 71% | 1.85 | Both | 592.5 | 2.37 | HMSV-A-CB-O | N/A
10569053 | Mini/Multi Split | AC PRO.COM | AWHD(30)ND3GO |  | Non-Ducted Indoor Units |  |  | 28400 |  |  | 20 | 8.6 | 30000 |  |  | 21200 | 71% | 1.85 | Both | 592.5 | 2.37 | HMSV-A-CB-O | N/A
10569044 | Mini/Multi Split | LENNOX | LIZ018HO-210P432 |  | Non-Ducted Indoor Units |  |  | 18000 |  |  | 21 | 9 | 19000 |  |  | 13500 | 71% | 2.01 | Both | 375 | 1.5 | HMSV-A-CB-O | N/A
10569045 | Mini/Multi Split | AC PRO.COM | AWHD(18)ND3GO |  | Non-Ducted Indoor Units |  |  | 18000 |  |  | 21 | 9 | 19000 |  |  | 13500 | 71% | 2.01 | Both | 375 | 1.5 | HMSV-A-CB-O | N/A
10569046 | Mini/Multi Split | LENNOX | LIZ024HO-210P432 |  | Non-Ducted Indoor Units |  |  | 24000 |  |  | 21 | 9 | 26000 |  |  | 18400 | 71% | 1.81 | Both | 500 | 2 | HMSV-A-CB-O | N/A
10569047 | Mini/Multi Split | AC PRO.COM | AWHD(24)ND3GO |  | Non-Ducted Indoor Units |  |  | 24000 |  |  | 21 | 9 | 26000 |  |  | 18400 | 71% | 1.81 | Both | 500 | 2 | HMSV-A-CB-O | N/A
10445376 | Mini/Multi Split | LG | LMU300HHV |  | Non-Ducted Indoor Units |  |  | 28400 |  |  | 20 | 9.8 | 28600 |  |  | 24000 | 84% | 1.85 | Both | 592.5 | 2.37 | HMSV-A-CB-O | Both
10445372 | Mini/Multi Split | LG | LMU180HHV |  | Non-Ducted Indoor Units |  |  | 18000 |  |  | 21 | 9.2 | 22000 |  |  | 19800 | 90% | 1.83 | Both | 375 | 1.5 | HMSV-A-CB-O | Both
10514710 | Mini/Multi Split | LG | ARUN060GSS4 |  | Non-Ducted Indoor Units |  |  | 60000 |  |  | 23 | 10 | 66000 |  |  | 50000 | 76% | 1.83 | Both | 1250 | 5 | HMSV-A-CB-O | Yes
10531401 | Mini/Multi Split | BLUERIDGE | BMKH24M-NDG3 |  | Non-Ducted Indoor Units |  |  | 24000 |  |  | 21 | 9 | 26000 |  |  | 18400 | 71% | 1.81 | Both | 500 | 2 | HMSV-A-CB-O | No
10531402 | Mini/Multi Split | BLUERIDGE | BMKH36M-NDG3 |  | Non-Ducted Indoor Units |  |  | 34000 |  |  | 21 | 8.6 | 36000 |  |  | 25400 | 71% | 2.32 | Both | 707.5 | 2.83 | HMSV-A-CB-O | No
10445374 | Mini/Multi Split | LG | LMU240HHV |  | Non-Ducted Indoor Units |  |  | 24000 |  |  | 21 | 9.8 | 26000 |  |  | 22000 | 85% | 1.83 | Both | 500 | 2 | HMSV-A-CB-O | Both
10349244 | Mini/Multi Split | SEA BREEZE | SMZ24H421ZOGB |  | Non-Ducted Indoor Units |  |  | 24000 |  |  | 21 | 9 | 26000 |  |  | 18400 | 71% | 1.81 | Both | 500 | 2 | HMSV-A-CB-O | N/A
10435321 | Mini/Multi Split | SEA BREEZE | SMZ18H422ZOGB |  | Non-Ducted Indoor Units |  |  | 18000 |  |  | 21 | 9 | 19000 |  |  | 13500 | 71% | 2.01 | Both | 375 | 1.5 | HMSV-A-CB-O | N/A
10349249 | Mini/Multi Split | SEA BREEZE | SMZ30H421ZOGB |  | Non-Ducted Indoor Units |  |  | 28400 |  |  | 20 | 8.6 | 30000 |  |  | 21200 | 71% | 1.85 | Both | 592.5 | 2.37 | HMSV-A-CB-O | N/A
10221199 | Mini/Multi Split | PANASONIC | CU-3E19RBU-5 |  | Non-Ducted Indoor Units |  |  | 19000 |  |  | 22 | 10.1 | 26000 |  |  | 18900 | 73% | 1.88 | Both | 395 | 1.58 | HMSV-A-CB-O | N/A
10221204 | Mini/Multi Split | PANASONIC | CU-4E24RBU-5 |  | Non-Ducted Indoor Units |  |  | 24000 |  |  | 22 | 9.5 | 29800 |  |  | 21000 | 70% | 1.95 | Both | 500 | 2 | HMSV-A-CB-O | N/A
10300061 | Mini/Multi Split | GOODMAN | MST273E21MCAA |  | Non-Ducted Indoor Units |  |  | 27000 |  |  | 22 | 8.9 | 28000 |  |  | 20800 | 74% | 1.9 | Both | 562.5 | 2.25 | HMSV-A-CB-O | Both
206726742 | Mini/Multi Split | LBG Products | LMH24DTO |  | Non-Ducted Indoor Units |  |  | 24000 |  |  | 21 | 9 | 26000 |  |  | 18400 | 71% | 1.81 | Both | 500 | 2 | HMSV-A-CB-O | N/A
10327038 | Mini/Multi Split | TGM | MMCUT27AS3 |  | Non-Ducted Indoor Units |  |  | 27000 |  |  | 22 | 8.9 | 28000 |  |  | 20800 | 74% | 1.9 | Both | 562.5 | 2.25 | HMSV-A-CB-O | Both
10327039 | Mini/Multi Split | CLASSIC | MMCUC27AS3 |  | Non-Ducted Indoor Units |  |  | 27000 |  |  | 22 | 8.9 | 28000 |  |  | 20800 | 74% | 1.9 | Both | 562.5 | 2.25 | HMSV-A-CB-O | Both
10149870 | Mini/Multi Split | AIR-CON | AMTCM4H4R30 |  | Non-Ducted Indoor Units |  |  | 28400 |  |  | 20 | 8.6 | 30000 |  |  | 21200 | 71% | 1.85 | Both | 592.5 | 2.37 | HMSV-A-CB-O | N/A
10149873 | Mini/Multi Split | AIR-CON | AMTCM4H4R36 |  | Non-Ducted Indoor Units |  |  | 34000 |  |  | 21 | 8.6 | 36000 |  |  | 25400 | 71% | 2.32 | Both | 707.5 | 2.83 | HMSV-A-CB-O | N/A
10208229 | Mini/Multi Split | PANASONIC | CU-2E18SBU-5 |  | Non-Ducted Indoor Units |  |  | 16700 |  |  | 19 | 9.5 | 20200 |  |  | 16800 | 83% | 1.82 | Both | 347.5 | 1.39 | HMSV-A-CB-O | N/A
10149876 | Mini/Multi Split | AIR-CON | AMTCM4H4R42 |  | Non-Ducted Indoor Units |  |  | 39000 |  |  | 21 | 8.6 | 40000 |  |  | 28400 | 71% | 1.84 | Both | 812.5 | 3.25 | HMSV-A-CB-O | N/A
10147097 | Mini/Multi Split | SAMSUNG | AM060MXMDCH |  | Non-Ducted Indoor Units |  |  | 60000 |  |  | 19 | 9.8 | 66000 |  |  | 47000 | 71% | 2 | Both | 1250 | 5 | HMSV-A-CB-O | Yes
10149864 | Mini/Multi Split | AIR-CON | AMTCM4H4R18 |  | Non-Ducted Indoor Units |  |  | 18000 |  |  | 21 | 9 | 19000 |  |  | 13500 | 71% | 2.01 | Both | 375 | 1.5 | HMSV-A-CB-O | N/A
10087086 | Mini/Multi Split | BLUERIDGE | BMKH42M-NDG3 |  | Non-Ducted Indoor Units |  |  | 39000 |  |  | 21 | 8.6 | 40000 |  |  | 28400 | 71% | 1.84 | Both | 812.5 | 3.25 | HMSV-A-CB-O | N/A
10070561 | Mini/Multi Split | LG | ARUB060GSS4 |  | Non-Ducted Indoor Units |  |  | 60000 |  |  | 23 | 10 | 67000 |  |  | 50000 | 75% | 1.83 | Both | 1250 | 5 | HMSR-A-CB-O | Yes
10070562 | Mini/Multi Split | LG | ARUN024GSS4 |  | Non-Ducted Indoor Units |  |  | 24000 |  |  | 18.15 | 10.2 | 31200 |  |  | 26200 | 84% | 2.16 | Both | 500 | 2 | HMSV-A-CB-O | N/A
208119921 | Mini/Multi Split | Cooper & Hunter | CHV6-36URBM |  | Non-Ducted Indoor Units |  |  | 36000 |  |  | 19.5 | 10.4 | 42000 |  |  | 31000 | 74% | 2.2 | Both | 750 | 3 | HMSV-A-CB-O | N/A
9967099 | Mini/Multi Split | YONAN | YBO-30HRN1 |  | Non-Ducted Indoor Units |  |  | 27000 |  |  | 22 | 8.9 | 28000 |  |  | 20800 | 74% | 1.9 | Both | 562.5 | 2.25 | HMSV-A-CB-O | N/A
9993639 | Mini/Multi Split | TK'S | Y2OD-30HFN1 |  | Non-Ducted Indoor Units |  |  | 27000 |  |  | 22 | 8.9 | 28000 |  |  | 20800 | 74% | 1.9 | Both | 562.5 | 2.25 | HMSV-A-CB-O | N/A
210488262 | Mini/Multi Split | Ameristar | M4THM1936A14N** |  | Non-Ducted Indoor Units |  |  | 34000 |  |  | 19 | 10 | 36000 |  |  | 32400 | 90% | 1.82 | Both | 707.5 | 2.83 | HMSV-A-CB-O | No
210488263 | Mini/Multi Split | Ameristar | M4THM1942A15N** |  | Non-Ducted Indoor Units |  |  | 36000 |  |  | 19 | 10 | 40000 |  |  | 32400 | 81% | 1.92 | Both | 750 | 3 | HMSV-A-CB-O | No
216566096 | Mini/Multi Split | Coleman | UMC36CN23STG1 |  | Non-Ducted Indoor Units |  |  | 36000 |  |  | 22 | 10 | 36000 |  |  | 36000 | 100% | 1.92 | Both | 750 | 3 | HMSV-A-CB-O | Both
211727024 | Mini/Multi Split | TOSOT | TM36HMO |  | Non-Ducted Indoor Units |  |  | 34000 |  |  | 21 | 10 | 36000 |  |  | 32400 | 90% | 1.82 | Both | 707.5 | 2.83 | HMSV-A-CB-O | No
211727025 | Mini/Multi Split | TOSOT | TM42HMO |  | Non-Ducted Indoor Units |  |  | 36000 |  |  | 21 | 10 | 40000 |  |  | 32400 | 81% | 1.92 | Both | 750 | 3 | HMSV-A-CB-O | No
9958975 | Mini/Multi Split | GREE | MULTI18HP230V1CO |  | Non-Ducted Indoor Units |  |  | 18000 |  |  | 21 | 9 | 19000 |  |  | 13500 | 71% | 2.01 | Both | 375 | 1.5 | HMSV-A-CB-O | No
214861887 | Mini/Multi Split | MDV | M4OD31-27HFN10-M1X-D* |  | Non-Ducted Indoor Units |  |  | 27000 |  |  | 21 | 10 | 27000 |  |  | 27000 | 100% | 1.9 | Both | 562.5 | 2.25 | HMSV-A-CB-O | Both
214861857 | Mini/Multi Split | MDV | M4OD30-27HFN10-M1D-D* |  | Non-Ducted Indoor Units |  |  | 26000 |  |  | 23 | 9.5 | 27000 |  |  | 19000 | 70% | 2 | Both | 542.5 | 2.17 | HMSV-A-CB-O | Both
10087084 | Mini/Multi Split | BLUERIDGE | BMKH18M-NDG3 |  | Non-Ducted Indoor Units |  |  | 18000 |  |  | 21 | 9 | 19000 |  |  | 13500 | 71% | 2.01 | Both | 375 | 1.5 | HMSV-A-CB-O | No
10087085 | Mini/Multi Split | BLUERIDGE | BMKH30M-NDG3 |  | Non-Ducted Indoor Units |  |  | 28400 |  |  | 20 | 8.6 | 30000 |  |  | 21200 | 71% | 1.85 | Both | 592.5 | 2.37 | HMSV-A-CB-O | No
8994411 | Mini/Multi Split | MDV | M2OH-18HFN1-M |  | Non-Ducted Indoor Units |  |  | 19000 |  |  | 21.5 | 9 | 20000 |  |  | 17000 | 85% | 1.9 | Both | 395 | 1.58 | HMSV-A-CB-O | Both
216760287 | Mini/Multi Split | TOSHIBA CARRIER | MCY-MUB0368HS2P-UL |  | Non-Ducted Indoor Units |  |  | 36000 |  |  | 29.7 | 12.2 | 40000 |  |  | 29400 | 74% | 2.54 | Both | 750 | 3 | HMSV-A-CB-O | Both
216760288 | Mini/Multi Split | TOSHIBA CARRIER | MCY-MUB0488HS2P-UL |  | Non-Ducted Indoor Units |  |  | 48000 |  |  | 25.5 | 11.25 | 54000 |  |  | 38000 | 70% | 2.52 | Both | 1000 | 4 | HMSV-A-CB-O | Both
9956415 | Mini/Multi Split | GREE | MULTI24HP230V1CO |  | Non-Ducted Indoor Units |  |  | 24000 |  |  | 21 | 9 | 26000 |  |  | 18400 | 71% | 1.81 | Both | 500 | 2 | HMSV-A-CB-O | No
9956416 | Mini/Multi Split | GREE | MULTI30HP230V1CO |  | Non-Ducted Indoor Units |  |  | 28400 |  |  | 20 | 8.6 | 30000 |  |  | 21200 | 71% | 1.85 | Both | 592.5 | 2.37 | HMSV-A-CB-O | No
9956417 | Mini/Multi Split | GREE | MULTI36HP230V1CO |  | Non-Ducted Indoor Units |  |  | 34000 |  |  | 21 | 8.6 | 36000 |  |  | 25400 | 71% | 2.32 | Both | 707.5 | 2.83 | HMSV-A-CB-O | No
9956418 | Mini/Multi Split | GREE | MULTI42HP230V1CO |  | Non-Ducted Indoor Units |  |  | 39000 |  |  | 21 | 8.6 | 40000 |  |  | 28400 | 71% | 1.84 | Both | 812.5 | 3.25 | HMSV-A-CB-O | N/A
9959456 | Mini/Multi Split | KERR | A-KFH18DB-1 |  | Non-Ducted Indoor Units |  |  | 18000 |  |  | 21 | 9 | 19000 |  |  | 13500 | 71% | 2.01 | Both | 375 | 1.5 | HMSV-A-CB-O | N/A
9959458 | Mini/Multi Split | KERR | A-KFH24TB-1 |  | Non-Ducted Indoor Units |  |  | 24000 |  |  | 21 | 9 | 26000 |  |  | 18400 | 71% | 1.81 | Both | 500 | 2 | HMSV-A-CB-O | N/A
9959460 | Mini/Multi Split | KERR | A-KFH30QB-1 |  | Non-Ducted Indoor Units |  |  | 28400 |  |  | 20 | 8.6 | 30000 |  |  | 21200 | 71% | 1.85 | Both | 592.5 | 2.37 | HMSV-A-CB-O | N/A
9959462 | Mini/Multi Split | KERR | A-KFH36QB-1 |  | Non-Ducted Indoor Units |  |  | 34000 |  |  | 21 | 8.6 | 36000 |  |  | 25400 | 71% | 2.32 | Both | 707.5 | 2.83 | HMSV-A-CB-O | N/A
9959464 | Mini/Multi Split | KERR | A-KFH42PB-1 |  | Non-Ducted Indoor Units |  |  | 39000 |  |  | 21 | 8.6 | 40000 |  |  | 28400 | 71% | 1.84 | Both | 812.5 | 3.25 | HMSV-A-CB-O | N/A
212608406 | Mini/Multi Split | LENNOX | VPC024H4M-3P* |  | Non-Ducted Indoor Units |  |  | 24400 |  |  | 18.8 | 9.2 | 26000 |  |  | 18200 | 70% | 1.8 | Both | 507.5 | 2.03 | HMSV-A-CB | No
212608408 | Mini/Multi Split | LENNOX | VPC036H4M-3PD* |  | Non-Ducted Indoor Units |  |  | 36000 |  |  | 19.2 | 9.5 | 40000 |  |  | 28000 | 70% | 1.8 | Both | 750 | 3 | HMSV-A-CB | No
9951750 | Mini/Multi Split | GAIR | G3OF-27HFN1-M |  | Non-Ducted Indoor Units |  |  | 27000 |  |  | 22 | 8.9 | 28000 |  |  | 20800 | 74% | 1.9 | Both | 562.5 | 2.25 | HMSV-A-CB-O | N/A
214442634 | Mini/Multi Split | CENTURY | A-VMH55PV-1 |  | Non-Ducted Indoor Units |  |  | 55000 |  |  | 22 | 9.5 | 55000 |  |  | 46000 | 84% | 1.9 | Both | 1145 | 4.58 | HMSV-A-CB-O | Yes
207742469 | Mini/Multi Split | ELIOS | DEA48HOM25230X3 |  | Non-Ducted Indoor Units |  |  | 48000 |  |  | 21.8 | 9.8 | 49000 |  |  | 45000 | 92% | 2 | Both | 1000 | 4 | HMSV-A-CB-O | Both
213363382 | Mini/Multi Split | ARCOAIRE | DLCMTAH48EAK |  | Non-Ducted Indoor Units |  |  | 48000 |  |  | 18.7 | 8.8 | 48000 |  |  | 34000 | 71% | 1.8 | Both | 1000 | 4 | HMSV-A-CB-O | Yes
216765715 | Mini/Multi Split | Generallux | TFM2G18CHAIR454B |  | Non-Ducted Indoor Units |  |  | 18000 |  |  | 24 | 10 | 20000 |  |  | 15800 | 79% | 2 | Both | 375 | 1.5 | HMSV-A-CB-O | N/A
216765716 | Mini/Multi Split | Generallux | TFM3G27CHAIR454B |  | Non-Ducted Indoor Units |  |  | 27000 |  |  | 24 | 10 | 28000 |  |  | 19800 | 71% | 2 | Both | 562.5 | 2.25 | HMSV-A-CB-O | N/A
216765717 | Mini/Multi Split | Generallux | TFM4G36CHAIR454B |  | Non-Ducted Indoor Units |  |  | 35000 |  |  | 22.5 | 9.5 | 36000 |  |  | 25400 | 71% | 2 | Both | 730 | 2.92 | HMSV-A-CB-O | N/A
216765718 | Mini/Multi Split | Generallux | TFM5G42CHAIR454B |  | Non-Ducted Indoor Units |  |  | 42000 |  |  | 22 | 9.5 | 42000 |  |  | 30000 | 71% | 2 | Both | 875 | 3.5 | HMSV-A-CB-O | N/A
207683486 | Mini/Multi Split | MIDEA | MMCMHAQ36DA3 |  | Non-Ducted Indoor Units |  |  | 36000 |  |  | 22.2 | 10.3 | 37000 |  |  | 36000 | 97% | 1.9 | Both | 750 | 3 | HMSV-A-CB-O | Both
207742381 | Mini/Multi Split | C&H | CH-HPR48M-230VO |  | Non-Ducted Indoor Units |  |  | 48000 |  |  | 21.8 | 9.8 | 49000 |  |  | 45000 | 92% | 2 | Both | 1000 | 4 | HMSV-A-CB-O | Both
207642954 | Mini/Multi Split | Weathermaker | 38MGHBQ36DA3 |  | Non-Ducted Indoor Units |  |  | 36000 |  |  | 22.2 | 10.3 | 37000 |  |  | 36000 | 97% | 1.9 | Both | 750 | 3 | HMSV-A-CB-O | Both
9119173 | Mini/Multi Split | C&H | CH42MVCT230VO |  | Non-Ducted Indoor Units |  |  | 39000 |  |  | 21 | 8.6 | 40000 |  |  | 28400 | 71% | 1.84 | Both | 812.5 | 3.25 | HMSV-A-CB-O | N/A
216765608 | Mini/Multi Split | COMFORTMAKER | D5CMTAH27DAK |  | Non-Ducted Indoor Units |  |  | 26400 |  |  | 18.5 | 8.5 | 26400 |  |  | 18600 | 70% | 2 | Both | 550 | 2.2 | HMSV-A-CB-O | Yes
216765609 | Mini/Multi Split | COMFORTMAKER | D5CMTAH36EAK |  | Non-Ducted Indoor Units |  |  | 36000 |  |  | 18.8 | 8.5 | 36000 |  |  | 25200 | 70% | 1.9 | Both | 750 | 3 | HMSV-A-CB-O | Yes
216765610 | Mini/Multi Split | COMFORTMAKER | D5CMTAH48FAK |  | Non-Ducted Indoor Units |  |  | 48000 |  |  | 18.7 | 9.5 | 48000 |  |  | 36000 | 75% | 1.85 | Both | 1000 | 4 | HMSV-A-CB-O | Yes
216765611 | Mini/Multi Split | DAY & NIGHT | D5CMTAH18CAK |  | Non-Ducted Indoor Units |  |  | 18000 |  |  | 18.5 | 9.2 | 18000 |  |  | 15000 | 83% | 2 | Both | 375 | 1.5 | HMSV-A-CB-O | Both
216765612 | Mini/Multi Split | DAY & NIGHT | D5CMTAH27DAK |  | Non-Ducted Indoor Units |  |  | 26400 |  |  | 18.5 | 8.5 | 26400 |  |  | 18600 | 70% | 2 | Both | 550 | 2.2 | HMSV-A-CB-O | Yes
216765613 | Mini/Multi Split | DAY & NIGHT | D5CMTAH36EAK |  | Non-Ducted Indoor Units |  |  | 36000 |  |  | 18.8 | 8.5 | 36000 |  |  | 25200 | 70% | 1.9 | Both | 750 | 3 | HMSV-A-CB-O | Yes
216765614 | Mini/Multi Split | DAY & NIGHT | D5CMTAH48FAK |  | Non-Ducted Indoor Units |  |  | 48000 |  |  | 18.7 | 9.5 | 48000 |  |  | 36000 | 75% | 1.85 | Both | 1000 | 4 | HMSV-A-CB-O | Yes
216765615 | Mini/Multi Split | HEIL | D5CMTAH18CAK |  | Non-Ducted Indoor Units |  |  | 18000 |  |  | 18.5 | 9.2 | 18000 |  |  | 15000 | 83% | 2 | Both | 375 | 1.5 | HMSV-A-CB-O | Both
216765616 | Mini/Multi Split | HEIL | D5CMTAH27DAK |  | Non-Ducted Indoor Units |  |  | 26400 |  |  | 18.5 | 8.5 | 26400 |  |  | 18600 | 70% | 2 | Both | 550 | 2.2 | HMSV-A-CB-O | Yes
216765617 | Mini/Multi Split | HEIL | D5CMTAH36EAK |  | Non-Ducted Indoor Units |  |  | 36000 |  |  | 18.8 | 8.5 | 36000 |  |  | 25200 | 70% | 1.9 | Both | 750 | 3 | HMSV-A-CB-O | Yes
216765618 | Mini/Multi Split | HEIL | D5CMTAH48FAK |  | Non-Ducted Indoor Units |  |  | 48000 |  |  | 18.7 | 9.5 | 48000 |  |  | 36000 | 75% | 1.85 | Both | 1000 | 4 | HMSV-A-CB-O | Yes
216765619 | Mini/Multi Split | KEEPRITE | D5CMTAH18CAK |  | Non-Ducted Indoor Units |  |  | 18000 |  |  | 18.5 | 9.2 | 18000 |  |  | 15000 | 83% | 2 | Both | 375 | 1.5 | HMSV-A-CB-O | Both
216765620 | Mini/Multi Split | KEEPRITE | D5CMTAH27DAK |  | Non-Ducted Indoor Units |  |  | 26400 |  |  | 18.5 | 8.5 | 26400 |  |  | 18600 | 70% | 2 | Both | 550 | 2.2 | HMSV-A-CB-O | Yes
216765621 | Mini/Multi Split | KEEPRITE | D5CMTAH36EAK |  | Non-Ducted Indoor Units |  |  | 36000 |  |  | 18.8 | 8.5 | 36000 |  |  | 25200 | 70% | 1.9 | Both | 750 | 3 | HMSV-A-CB-O | Yes
216765622 | Mini/Multi Split | KEEPRITE | D5CMTAH48FAK |  | Non-Ducted Indoor Units |  |  | 48000 |  |  | 18.7 | 9.5 | 48000 |  |  | 36000 | 75% | 1.85 | Both | 1000 | 4 | HMSV-A-CB-O | Yes
216765623 | Mini/Multi Split | KENMORE | D5CMTAH18CAK |  | Non-Ducted Indoor Units |  |  | 18000 |  |  | 18.5 | 9.2 | 18000 |  |  | 15000 | 83% | 2 | Both | 375 | 1.5 | HMSV-A-CB-O | Both
216765624 | Mini/Multi Split | KENMORE | D5CMTAH27DAK |  | Non-Ducted Indoor Units |  |  | 26400 |  |  | 18.5 | 8.5 | 26400 |  |  | 18600 | 70% | 2 | Both | 550 | 2.2 | HMSV-A-CB-O | Yes
216765625 | Mini/Multi Split | KENMORE | D5CMTAH36EAK |  | Non-Ducted Indoor Units |  |  | 36000 |  |  | 18.8 | 8.5 | 36000 |  |  | 25200 | 70% | 1.9 | Both | 750 | 3 | HMSV-A-CB-O | Yes
216765626 | Mini/Multi Split | KENMORE | D5CMTAH48FAK |  | Non-Ducted Indoor Units |  |  | 48000 |  |  | 18.7 | 9.5 | 48000 |  |  | 36000 | 75% | 1.85 | Both | 1000 | 4 | HMSV-A-CB-O | Yes
216765627 | Mini/Multi Split | MIDEA | D5CMTAH18CAK |  | Non-Ducted Indoor Units |  |  | 18000 |  |  | 18.5 | 9.2 | 18000 |  |  | 15000 | 83% | 2 | Both | 375 | 1.5 | HMSV-A-CB-O | Both
216765628 | Mini/Multi Split | MIDEA | D5CMTAH27DAK |  | Non-Ducted Indoor Units |  |  | 26400 |  |  | 18.5 | 8.5 | 26400 |  |  | 18600 | 70% | 2 | Both | 550 | 2.2 | HMSV-A-CB-O | Yes
216765629 | Mini/Multi Split | MIDEA | D5CMTAH36EAK |  | Non-Ducted Indoor Units |  |  | 36000 |  |  | 18.8 | 8.5 | 36000 |  |  | 25200 | 70% | 1.9 | Both | 750 | 3 | HMSV-A-CB-O | Yes
216765630 | Mini/Multi Split | MIDEA | D5CMTAH48FAK |  | Non-Ducted Indoor Units |  |  | 48000 |  |  | 18.7 | 9.5 | 48000 |  |  | 36000 | 75% | 1.85 | Both | 1000 | 4 | HMSV-A-CB-O | Yes
216765631 | Mini/Multi Split | TEMPSTAR | D5CMTAH18CAK |  | Non-Ducted Indoor Units |  |  | 18000 |  |  | 18.5 | 9.2 | 18000 |  |  | 15000 | 83% | 2 | Both | 375 | 1.5 | HMSV-A-CB-O | Both
216765632 | Mini/Multi Split | TEMPSTAR | D5CMTAH27DAK |  | Non-Ducted Indoor Units |  |  | 26400 |  |  | 18.5 | 8.5 | 26400 |  |  | 18600 | 70% | 2 | Both | 550 | 2.2 | HMSV-A-CB-O | Yes
216765633 | Mini/Multi Split | TEMPSTAR | D5CMTAH36EAK |  | Non-Ducted Indoor Units |  |  | 36000 |  |  | 18.8 | 8.5 | 36000 |  |  | 25200 | 70% | 1.9 | Both | 750 | 3 | HMSV-A-CB-O | Yes
216765634 | Mini/Multi Split | TEMPSTAR | D5CMTAH48FAK |  | Non-Ducted Indoor Units |  |  | 48000 |  |  | 18.7 | 9.5 | 48000 |  |  | 36000 | 75% | 1.85 | Both | 1000 | 4 | HMSV-A-CB-O | Yes
216765635 | Mini/Multi Split | SMART COMFORT | D5CMTAH18CAK |  | Non-Ducted Indoor Units |  |  | 18000 |  |  | 18.5 | 9.2 | 18000 |  |  | 15000 | 83% | 2 | Both | 375 | 1.5 | HMSV-A-CB-O | Both
216765636 | Mini/Multi Split | SMART COMFORT | D5CMTAH27DAK |  | Non-Ducted Indoor Units |  |  | 26400 |  |  | 18.5 | 8.5 | 26400 |  |  | 18600 | 70% | 2 | Both | 550 | 2.2 | HMSV-A-CB-O | Yes
216765637 | Mini/Multi Split | SMART COMFORT | D5CMTAH36EAK |  | Non-Ducted Indoor Units |  |  | 36000 |  |  | 18.8 | 8.5 | 36000 |  |  | 25200 | 70% | 1.9 | Both | 750 | 3 | HMSV-A-CB-O | Yes
216765638 | Mini/Multi Split | SMART COMFORT | D5CMTAH48FAK |  | Non-Ducted Indoor Units |  |  | 48000 |  |  | 18.7 | 9.5 | 48000 |  |  | 36000 | 75% | 1.85 | Both | 1000 | 4 | HMSV-A-CB-O | Yes
216765639 | Mini/Multi Split | AIRQUEST | D5CMTAH18CAK |  | Non-Ducted Indoor Units |  |  | 18000 |  |  | 18.5 | 9.2 | 18000 |  |  | 15000 | 83% | 2 | Both | 375 | 1.5 | HMSV-A-CB-O | Both
216765640 | Mini/Multi Split | AIRQUEST | D5CMTAH27DAK |  | Non-Ducted Indoor Units |  |  | 26400 |  |  | 18.5 | 8.5 | 26400 |  |  | 18600 | 70% | 2 | Both | 550 | 2.2 | HMSV-A-CB-O | Yes
216765641 | Mini/Multi Split | AIRQUEST | D5CMTAH36EAK |  | Non-Ducted Indoor Units |  |  | 36000 |  |  | 18.8 | 8.5 | 36000 |  |  | 25200 | 70% | 1.9 | Both | 750 | 3 | HMSV-A-CB-O | Yes
216765642 | Mini/Multi Split | AIRQUEST | D5CMTAH48FAK |  | Non-Ducted Indoor Units |  |  | 48000 |  |  | 18.7 | 9.5 | 48000 |  |  | 36000 | 75% | 1.85 | Both | 1000 | 4 | HMSV-A-CB-O | Yes
216765643 | Mini/Multi Split | LPS Legacy | D5CMTAH18CAK |  | Non-Ducted Indoor Units |  |  | 18000 |  |  | 18.5 | 9.2 | 18000 |  |  | 15000 | 83% | 2 | Both | 375 | 1.5 | HMSV-A-CB-O | Both
216765644 | Mini/Multi Split | LPS Legacy | D5CMTAH27DAK |  | Non-Ducted Indoor Units |  |  | 26400 |  |  | 18.5 | 8.5 | 26400 |  |  | 18600 | 70% | 2 | Both | 550 | 2.2 | HMSV-A-CB-O | Yes
216765645 | Mini/Multi Split | LPS Legacy | D5CMTAH36EAK |  | Non-Ducted Indoor Units |  |  | 36000 |  |  | 18.8 | 8.5 | 36000 |  |  | 25200 | 70% | 1.9 | Both | 750 | 3 | HMSV-A-CB-O | Yes
216765646 | Mini/Multi Split | LPS Legacy | D5CMTAH48FAK |  | Non-Ducted Indoor Units |  |  | 48000 |  |  | 18.7 | 9.5 | 48000 |  |  | 36000 | 75% | 1.85 | Both | 1000 | 4 | HMSV-A-CB-O | Yes
216765647 | Mini/Multi Split | Grandaire | D5CMTAH18CAK |  | Non-Ducted Indoor Units |  |  | 18000 |  |  | 18.5 | 9.2 | 18000 |  |  | 15000 | 83% | 2 | Both | 375 | 1.5 | HMSV-A-CB-O | Both
216765648 | Mini/Multi Split | Grandaire | D5CMTAH27DAK |  | Non-Ducted Indoor Units |  |  | 26400 |  |  | 18.5 | 8.5 | 26400 |  |  | 18600 | 70% | 2 | Both | 550 | 2.2 | HMSV-A-CB-O | Yes
216765649 | Mini/Multi Split | Grandaire | D5CMTAH36EAK |  | Non-Ducted Indoor Units |  |  | 36000 |  |  | 18.8 | 8.5 | 36000 |  |  | 25200 | 70% | 1.9 | Both | 750 | 3 | HMSV-A-CB-O | Yes
216765650 | Mini/Multi Split | Grandaire | D5CMTAH48FAK |  | Non-Ducted Indoor Units |  |  | 48000 |  |  | 18.7 | 9.5 | 48000 |  |  | 36000 | 75% | 1.85 | Both | 1000 | 4 | HMSV-A-CB-O | Yes
9854619 | Mini/Multi Split | MDV | M4OH-30HFN1-M |  | Non-Ducted Indoor Units |  |  | 30000 |  |  | 22.5 | 9.5 | 28000 |  |  | 20400 | 73% | 1.85 | Both | 625 | 2.5 | HMSV-A-CB-O | Both
9854626 | Mini/Multi Split | CARRIER | 38MGRQ30D--3 |  | Non-Ducted Indoor Units |  |  | 30000 |  |  | 22.5 | 9.5 | 28000 |  |  | 20400 | 73% | 1.85 | Both | 625 | 2.5 | HMSV-A-CB-O | N/A
9854627 | Mini/Multi Split | BRYANT | 38MGRQ30D--3 |  | Non-Ducted Indoor Units |  |  | 30000 |  |  | 22.5 | 9.5 | 28000 |  |  | 20400 | 73% | 1.85 | Both | 625 | 2.5 | HMSV-A-CB-O | N/A
216765583 | Mini/Multi Split | CARRIER | 37MTRAQ18CA3 |  | Non-Ducted Indoor Units |  |  | 18000 |  |  | 18.5 | 9.2 | 18000 |  |  | 15000 | 83% | 2 | Both | 375 | 1.5 | HMSV-A-CB-O | Both
216765584 | Mini/Multi Split | CARRIER | 37MTRAQ27DA3 |  | Non-Ducted Indoor Units |  |  | 26400 |  |  | 18.5 | 8.5 | 26400 |  |  | 18600 | 70% | 2 | Both | 550 | 2.2 | HMSV-A-CB-O | Yes
216765585 | Mini/Multi Split | CARRIER | 37MTRAQ36EA3 |  | Non-Ducted Indoor Units |  |  | 36000 |  |  | 18.8 | 8.5 | 36000 |  |  | 25200 | 70% | 1.9 | Both | 750 | 3 | HMSV-A-CB-O | Yes
216765586 | Mini/Multi Split | CARRIER | 37MTRAQ48FA3 |  | Non-Ducted Indoor Units |  |  | 48000 |  |  | 18.7 | 9.5 | 48000 |  |  | 36000 | 75% | 1.85 | Both | 1000 | 4 | HMSV-A-CB-O | Yes
216765587 | Mini/Multi Split | BRYANT | 37MTRAQ18CA3 |  | Non-Ducted Indoor Units |  |  | 18000 |  |  | 18.5 | 9.2 | 18000 |  |  | 15000 | 83% | 2 | Both | 375 | 1.5 | HMSV-A-CB-O | Both
216765588 | Mini/Multi Split | BRYANT | 37MTRAQ27DA3 |  | Non-Ducted Indoor Units |  |  | 26400 |  |  | 18.5 | 8.5 | 26400 |  |  | 18600 | 70% | 2 | Both | 550 | 2.2 | HMSV-A-CB-O | Yes
216765589 | Mini/Multi Split | BRYANT | 37MTRAQ36EA3 |  | Non-Ducted Indoor Units |  |  | 36000 |  |  | 18.8 | 8.5 | 36000 |  |  | 25200 | 70% | 1.9 | Both | 750 | 3 | HMSV-A-CB-O | Yes
216765590 | Mini/Multi Split | BRYANT | 37MTRAQ48FA3 |  | Non-Ducted Indoor Units |  |  | 48000 |  |  | 18.7 | 9.5 | 48000 |  |  | 36000 | 75% | 1.85 | Both | 1000 | 4 | HMSV-A-CB-O | Yes
216765591 | Mini/Multi Split | PAYNE | 37MTRAQ18CA3 |  | Non-Ducted Indoor Units |  |  | 18000 |  |  | 18.5 | 9.2 | 18000 |  |  | 15000 | 83% | 2 | Both | 375 | 1.5 | HMSV-A-CB-O | Both
216765592 | Mini/Multi Split | PAYNE | 37MTRAQ27DA3 |  | Non-Ducted Indoor Units |  |  | 26400 |  |  | 18.5 | 8.5 | 26400 |  |  | 18600 | 70% | 2 | Both | 550 | 2.2 | HMSV-A-CB-O | Yes
216765593 | Mini/Multi Split | PAYNE | 37MTRAQ36EA3 |  | Non-Ducted Indoor Units |  |  | 36000 |  |  | 18.8 | 8.5 | 36000 |  |  | 25200 | 70% | 1.9 | Both | 750 | 3 | HMSV-A-CB-O | Yes
216765594 | Mini/Multi Split | PAYNE | 37MTRAQ48FA3 |  | Non-Ducted Indoor Units |  |  | 48000 |  |  | 18.7 | 9.5 | 48000 |  |  | 36000 | 75% | 1.85 | Both | 1000 | 4 | HMSV-A-CB-O | Yes
216765595 | Mini/Multi Split | Weathermaker | 37MTRAQ18CA3 |  | Non-Ducted Indoor Units |  |  | 18000 |  |  | 18.5 | 9.2 | 18000 |  |  | 15000 | 83% | 2 | Both | 375 | 1.5 | HMSV-A-CB-O | Both
216765596 | Mini/Multi Split | Weathermaker | 37MTRAQ27DA3 |  | Non-Ducted Indoor Units |  |  | 26400 |  |  | 18.5 | 8.5 | 26400 |  |  | 18600 | 70% | 2 | Both | 550 | 2.2 | HMSV-A-CB-O | Yes
216765597 | Mini/Multi Split | Weathermaker | 37MTRAQ36EA3 |  | Non-Ducted Indoor Units |  |  | 36000 |  |  | 18.8 | 8.5 | 36000 |  |  | 25200 | 70% | 1.9 | Both | 750 | 3 | HMSV-A-CB-O | Yes
216765598 | Mini/Multi Split | Weathermaker | 37MTRAQ48FA3 |  | Non-Ducted Indoor Units |  |  | 48000 |  |  | 18.7 | 9.5 | 48000 |  |  | 36000 | 75% | 1.85 | Both | 1000 | 4 | HMSV-A-CB-O | Yes
216765599 | Mini/Multi Split | MIDEA | 37MTRAQ18CA3 |  | Non-Ducted Indoor Units |  |  | 18000 |  |  | 18.5 | 9.2 | 18000 |  |  | 15000 | 83% | 2 | Both | 375 | 1.5 | HMSV-A-CB-O | Both
216765600 | Mini/Multi Split | MIDEA | 37MTRAQ27DA3 |  | Non-Ducted Indoor Units |  |  | 26400 |  |  | 18.5 | 8.5 | 26400 |  |  | 18600 | 70% | 2 | Both | 550 | 2.2 | HMSV-A-CB-O | Yes
216765601 | Mini/Multi Split | MIDEA | 37MTRAQ36EA3 |  | Non-Ducted Indoor Units |  |  | 36000 |  |  | 18.8 | 8.5 | 36000 |  |  | 25200 | 70% | 1.9 | Both | 750 | 3 | HMSV-A-CB-O | Yes
216765602 | Mini/Multi Split | MIDEA | 37MTRAQ48FA3 |  | Non-Ducted Indoor Units |  |  | 48000 |  |  | 18.7 | 9.5 | 48000 |  |  | 36000 | 75% | 1.85 | Both | 1000 | 4 | HMSV-A-CB-O | Yes
216765603 | Mini/Multi Split | ARCOAIRE | D5CMTAH18CAK |  | Non-Ducted Indoor Units |  |  | 18000 |  |  | 18.5 | 9.2 | 18000 |  |  | 15000 | 83% | 2 | Both | 375 | 1.5 | HMSV-A-CB-O | Both
216765604 | Mini/Multi Split | ARCOAIRE | D5CMTAH27DAK |  | Non-Ducted Indoor Units |  |  | 26400 |  |  | 18.5 | 8.5 | 26400 |  |  | 18600 | 70% | 2 | Both | 550 | 2.2 | HMSV-A-CB-O | Yes
216765605 | Mini/Multi Split | ARCOAIRE | D5CMTAH36EAK |  | Non-Ducted Indoor Units |  |  | 36000 |  |  | 18.8 | 8.5 | 36000 |  |  | 25200 | 70% | 1.9 | Both | 750 | 3 | HMSV-A-CB-O | Yes
216765606 | Mini/Multi Split | ARCOAIRE | D5CMTAH48FAK |  | Non-Ducted Indoor Units |  |  | 48000 |  |  | 18.7 | 9.5 | 48000 |  |  | 36000 | 75% | 1.85 | Both | 1000 | 4 | HMSV-A-CB-O | Yes
216765607 | Mini/Multi Split | COMFORTMAKER | D5CMTAH18CAK |  | Non-Ducted Indoor Units |  |  | 18000 |  |  | 18.5 | 9.2 | 18000 |  |  | 15000 | 83% | 2 | Both | 375 | 1.5 | HMSV-A-CB-O | Both
9118473 | Mini/Multi Split | CARRIER | 38MGRQ36D--3 |  | Non-Ducted Indoor Units |  |  | 36000 |  |  | 21.5 | 9.5 | 36000 |  |  | 36000 | 100% | 1.9 | Both | 750 | 3 | HMSV-A-CB-O | Both
9118474 | Mini/Multi Split | BRYANT | 38MGRQ36D--3 |  | Non-Ducted Indoor Units |  |  | 36000 |  |  | 21.5 | 9.5 | 36000 |  |  | 36000 | 100% | 1.9 | Both | 750 | 3 | HMSV-A-CB-O | Both
212925602 | Mini/Multi Split | COMFORMATIC | GFMCX24-H2 |  | Non-Ducted Indoor Units |  |  | 23200 |  |  | 21 | 10 | 24000 |  |  | 21600 | 90% | 2.1 | Both | 482.5 | 1.93 | HMSV-A-CB-O | N/A
212925867 | Mini/Multi Split | Mitsubishi Electric | MXZ-2C20NAHZ4-** |  | Non-Ducted Indoor Units |  |  | 18000 |  |  | 17 | 10 | 22000 |  |  | 21600 | 98% | 1.89 | Both | 375 | 1.5 | HMSV-A-CB-O | Both
212925868 | Mini/Multi Split | Mitsubishi Electric | MXZ-3C30NAHZ4-** |  | Non-Ducted Indoor Units |  |  | 28400 |  |  | 18 | 10 | 28600 |  |  | 28600 | 100% | 1.8 | Both | 592.5 | 2.37 | HMSV-A-CB-O | Both
212925880 | Mini/Multi Split | Mitsubishi Electric | MXZ-3C24NA4-** |  | Non-Ducted Indoor Units |  |  | 22000 |  |  | 20 | 10 | 25000 |  |  | 19600 | 78% | 1.8 | Both | 457.5 | 1.83 | HMSV-A-CB-O | Both
9084224 | Mini/Multi Split | GREE | GWHD(18)ND3GO |  | Non-Ducted Indoor Units |  |  | 18000 |  |  | 21 | 9 | 19000 |  |  | 13500 | 71% | 2.01 | Both | 375 | 1.5 | HMSV-A-CB-O | No
9084225 | Mini/Multi Split | GREE | GWHD(24)ND3GO |  | Non-Ducted Indoor Units |  |  | 24000 |  |  | 21 | 9 | 26000 |  |  | 18400 | 71% | 1.81 | Both | 500 | 2 | HMSV-A-CB-O | No
9084226 | Mini/Multi Split | GREE | GWHD(30)ND3GO |  | Non-Ducted Indoor Units |  |  | 28400 |  |  | 20 | 8.6 | 30000 |  |  | 21200 | 71% | 1.85 | Both | 592.5 | 2.37 | HMSV-A-CB-O | No
9084227 | Mini/Multi Split | GREE | GWHD(36)ND3GO |  | Non-Ducted Indoor Units |  |  | 34000 |  |  | 21 | 8.6 | 36000 |  |  | 25400 | 71% | 2.32 | Both | 707.5 | 2.83 | HMSV-A-CB-O | No
9101137 | Mini/Multi Split | GARRISON | 3554191 |  | Non-Ducted Indoor Units |  |  | 27000 |  |  | 22 | 8.9 | 28000 |  |  | 20800 | 74% | 1.9 | Both | 562.5 | 2.25 | HMSV-A-CB-O | N/A
216763003 | Mini/Multi Split | Manuflow | TFM2G18CHAIR454B |  | Non-Ducted Indoor Units |  |  | 18000 |  |  | 24 | 10 | 20000 |  |  | 15800 | 79% | 2 | Both | 375 | 1.5 | HMSV-A-CB-O | N/A
216763004 | Mini/Multi Split | Manuflow | TFM3G27CHAIR454B |  | Non-Ducted Indoor Units |  |  | 27000 |  |  | 24 | 10 | 28000 |  |  | 19800 | 71% | 2 | Both | 562.5 | 2.25 | HMSV-A-CB-O | N/A
216763005 | Mini/Multi Split | Manuflow | TFM4G36CHAIR454B |  | Non-Ducted Indoor Units |  |  | 35000 |  |  | 22.5 | 9.5 | 36000 |  |  | 25400 | 71% | 2 | Both | 730 | 2.92 | HMSV-A-CB-O | N/A
216763006 | Mini/Multi Split | Manuflow | TFM5G42CHAIR454B |  | Non-Ducted Indoor Units |  |  | 42000 |  |  | 22 | 9.5 | 42000 |  |  | 30000 | 71% | 2 | Both | 875 | 3.5 | HMSV-A-CB-O | N/A
216723151 | Mini/Multi Split | TOSOT | TMSCI7H4R48 |  | Non-Ducted Indoor Units |  |  | 48000 |  |  | 21 | 10 | 48000 |  |  | 37800 | 79% | 2.1 | Both | 1000 | 4 | HMSV-A-CB-O | Both
216760289 | Mini/Multi Split | TOSHIBA CARRIER | MCY-MUB0608HS2P-UL |  | Non-Ducted Indoor Units |  |  | 60000 |  |  | 23.95 | 10.8 | 66000 |  |  | 48500 | 73% | 2.36 | Both | 1250 | 5 | HMSV-A-CB-O | Both
216760275 | Mini/Multi Split | LENNOX | MMLD036S6M-1P |  | Non-Ducted Indoor Units |  |  | 34000 |  |  | 21.5 | 9.5 | 36600 |  |  | 36600 | 100% | 2.04 | Both | 707.5 | 2.83 | HMSV-A-CB-O | Both
216760276 | Mini/Multi Split | LENNOX | MMLD030S6M-1P |  | Non-Ducted Indoor Units |  |  | 28400 |  |  | 22.5 | 10 | 28600 |  |  | 28600 | 100% | 1.81 | Both | 592.5 | 2.37 | HMSV-A-CB-O | Both
216760277 | Mini/Multi Split | LENNOX | MMLD024S6M-1P |  | Non-Ducted Indoor Units |  |  | 25000 |  |  | 23 | 10.4 | 25000 |  |  | 25000 | 100% | 1.85 | Both | 520 | 2.08 | HMSV-A-CB-O | Both
216760278 | Mini/Multi Split | LENNOX | MMLD020S6M-1P |  | Non-Ducted Indoor Units |  |  | 21000 |  |  | 23 | 10.5 | 22000 |  |  | 22000 | 100% | 1.95 | Both | 437.5 | 1.75 | HMSV-A-CB-O | Both
216732433 | Mini/Multi Split | COSTWAY | FP10839US-WH |  | Non-Ducted Indoor Units |  |  | 17700 |  |  | 22 | 10 | 18000 |  |  | 14500 | 81% | 2 | Both | 370 | 1.48 | HMSV-A-CB-O | Yes
216732434 | Mini/Multi Split | COSTWAY | FP10841US-WH |  | Non-Ducted Indoor Units |  |  | 24000 |  |  | 23 | 10 | 24000 |  |  | 21600 | 90% | 2 | Both | 500 | 2 | HMSV-A-CB-O | Yes
216732435 | Mini/Multi Split | COSTWAY | FP10842US-WH |  | Non-Ducted Indoor Units |  |  | 36000 |  |  | 23 | 10 | 36000 |  |  | 25600 | 71% | 2 | Both | 750 | 3 | HMSV-A-CB-O | Yes
9001025 | Mini/Multi Split | GIBSON | GXH42(12.3)FMK4DH |  | Non-Ducted Indoor Units |  |  | 39000 |  |  | 21 | 8.6 | 40000 |  |  | 28400 | 71% | 1.84 | Both | 812.5 | 3.25 | HMSV-A-CB-O | N/A
216723136 | Mini/Multi Split | TOSOT | TMSCI7H4R18 |  | Non-Ducted Indoor Units |  |  | 18000 |  |  | 21 | 10 | 18000 |  |  | 13800 | 77% | 2 | Both | 375 | 1.5 | HMSV-A-CB-O | Both
216723137 | Mini/Multi Split | TOSOT | TMSCI7H4R24 |  | Non-Ducted Indoor Units |  |  | 24000 |  |  | 21 | 10 | 24000 |  |  | 21600 | 90% | 2 | Both | 500 | 2 | HMSV-A-CB-O | Both
216723138 | Mini/Multi Split | TOSOT | TMSCI7H4R30 |  | Non-Ducted Indoor Units |  |  | 28400 |  |  | 21 | 10 | 30000 |  |  | 27000 | 90% | 2.07 | Both | 592.5 | 2.37 | HMSV-A-CB-O | Both
216723139 | Mini/Multi Split | TOSOT | TMSCI7H4R36 |  | Non-Ducted Indoor Units |  |  | 36000 |  |  | 21 | 10 | 36000 |  |  | 36000 | 100% | 2.1 | Both | 750 | 3 | HMSV-A-CB-O | Both
216723140 | Mini/Multi Split | TOSOT | TMSCI7H4R42 |  | Non-Ducted Indoor Units |  |  | 42000 |  |  | 21 | 10 | 42000 |  |  | 37800 | 90% | 2.1 | Both | 875 | 3.5 | HMSV-A-CB-O | Both
216760147 | Mini/Multi Split | Multi MFG | 48MPC6-HH-B |  | Non-Ducted Indoor Units |  |  | 45000 |  |  | 21.2 | 10.2 | 49000 |  |  | 48000 | 98% | 2 | Both | 937.5 | 3.75 | HMSV-A-CB-O | N/A
216760150 | Mini/Multi Split | Multi MFG | 55MPC6-HH-B |  | Non-Ducted Indoor Units |  |  | 51000 |  |  | 21.4 | 10.6 | 55000 |  |  | 48000 | 87% | 2 | Both | 1062.5 | 4.25 | HMSV-A-CB-O | N/A
216760264 | Mini/Multi Split | LENNOX | MMPD036S6M-1P |  | Non-Ducted Indoor Units |  |  | 32000 |  |  | 22.5 | 9.5 | 36000 |  |  | 26400 | 73% | 1.81 | Both | 667.5 | 2.67 | HMSV-A-CB-O | No
216760266 | Mini/Multi Split | LENNOX | MMPD020S6M-1P |  | Non-Ducted Indoor Units |  |  | 18000 |  |  | 20 | 9 | 22000 |  |  | 15500 | 70% | 1.81 | Both | 375 | 1.5 | HMSV-A-CB-O | No
216760141 | Mini/Multi Split | Multi MFG | 27MPC4-HH-B |  | Non-Ducted Indoor Units |  |  | 27000 |  |  | 21 | 10 | 27000 |  |  | 27000 | 100% | 1.9 | Both | 562.5 | 2.25 | HMSV-A-CB-O | N/A
216760144 | Mini/Multi Split | Multi MFG | 36MPC5-HH-B |  | Non-Ducted Indoor Units |  |  | 36000 |  |  | 21.5 | 11.3 | 36000 |  |  | 37000 | 103% | 1.9 | Both | 750 | 3 | HMSV-A-CB-O | N/A
216760138 | Mini/Multi Split | Multi MFG | 18MPC3-HH-B |  | Non-Ducted Indoor Units |  |  | 19000 |  |  | 21 | 10 | 20000 |  |  | 18000 | 90% | 2 | Both | 395 | 1.58 | HMSV-A-CB-O | N/A
216760129 | Mini/Multi Split | Multi MFG | 36MPC5-HE-B |  | Non-Ducted Indoor Units |  |  | 35000 |  |  | 23.1 | 10 | 37000 |  |  | 26000 | 70% | 2 | Both | 730 | 2.92 | HMSV-A-CB-O | N/A
216760132 | Mini/Multi Split | Multi MFG | 48MPC6-HE-B |  | Non-Ducted Indoor Units |  |  | 45000 |  |  | 21.3 | 10 | 48000 |  |  | 36000 | 75% | 2.1 | Both | 937.5 | 3.75 | HMSV-A-CB-O | N/A
216760123 | Mini/Multi Split | Multi MFG | 18MPC3-HE-B |  | Non-Ducted Indoor Units |  |  | 18000 |  |  | 23 | 10 | 19000 |  |  | 13500 | 71% | 2.2 | Both | 375 | 1.5 | HMSV-A-CB-O | N/A
216723120 | Mini/Multi Split | ZERO | Z2SOV-18HDTB-US |  | Non-Ducted Indoor Units |  |  | 18000 |  |  | 24 | 10 | 20000 |  |  | 15800 | 79% | 2 | Both | 375 | 1.5 | HMSV-A-CB-O | Both
216723121 | Mini/Multi Split | ZERO | Z3SOV-27HDTB-US |  | Non-Ducted Indoor Units |  |  | 27000 |  |  | 24 | 10 | 28000 |  |  | 19800 | 71% | 2 | Both | 562.5 | 2.25 | HMSV-A-CB-O | Both
216723122 | Mini/Multi Split | ZERO | Z4SOV-36HDTB-US |  | Non-Ducted Indoor Units |  |  | 35000 |  |  | 22.5 | 9.5 | 36000 |  |  | 25400 | 71% | 2 | Both | 730 | 2.92 | HMSV-A-CB-O | Yes
216723123 | Mini/Multi Split | ZERO | Z5SOV-42HDTB-US |  | Non-Ducted Indoor Units |  |  | 42000 |  |  | 22 | 9.5 | 42000 |  |  | 30000 | 71% | 2 | Both | 875 | 3.5 | HMSV-A-CB-O | Yes
216760126 | Mini/Multi Split | Multi MFG | 27MPC4-HE-B |  | Non-Ducted Indoor Units |  |  | 26000 |  |  | 23 | 9.5 | 27000 |  |  | 19000 | 70% | 2 | Both | 542.5 | 2.17 | HMSV-A-CB-O | N/A
216720930 | Mini/Multi Split | COMFORTSTAR | CMZ3-48-5Z |  | Non-Ducted Indoor Units |  |  | 35000 |  |  | 23.1 | 10 | 37000 |  |  | 26000 | 70% | 2 | Both | 730 | 2.92 | HMSV-A-CB-O | Both
216720933 | Mini/Multi Split | COMFORTSTAR | CMZ3-55-6Z |  | Non-Ducted Indoor Units |  |  | 45000 |  |  | 21.3 | 10 | 48000 |  |  | 36000 | 75% | 2.1 | Both | 937.5 | 3.75 | HMSV-A-CB-O | Both
216720924 | Mini/Multi Split | COMFORTSTAR | CMZ3-24-3Z |  | Non-Ducted Indoor Units |  |  | 18000 |  |  | 23 | 10 | 19000 |  |  | 13500 | 71% | 2.2 | Both | 375 | 1.5 | HMSV-A-CB-O | Both
216720927 | Mini/Multi Split | COMFORTSTAR | CMZ3-30-4Z |  | Non-Ducted Indoor Units |  |  | 26000 |  |  | 23 | 9.5 | 27000 |  |  | 19000 | 70% | 2 | Both | 542.5 | 2.17 | HMSV-A-CB-O | Both
216720918 | Mini/Multi Split | COMFORTSTAR | CVH3-48-6SH |  | Non-Ducted Indoor Units |  |  | 45000 |  |  | 21.2 | 10.2 | 49000 |  |  | 48000 | 98% | 2 | Both | 937.5 | 3.75 | HMSV-A-CB-O | Both
216720921 | Mini/Multi Split | COMFORTSTAR | CVH3-60-6SH |  | Non-Ducted Indoor Units |  |  | 51000 |  |  | 21.4 | 10.6 | 55000 |  |  | 48000 | 87% | 2 | Both | 1062.5 | 4.25 | HMSV-A-CB-O | Both
216720912 | Mini/Multi Split | COMFORTSTAR | CVH3-27-4SH |  | Non-Ducted Indoor Units |  |  | 27000 |  |  | 21 | 10 | 27000 |  |  | 27000 | 100% | 1.9 | Both | 562.5 | 2.25 | HMSV-A-CB-O | Both
216720915 | Mini/Multi Split | COMFORTSTAR | CVH3-36-5SH |  | Non-Ducted Indoor Units |  |  | 36000 |  |  | 21.5 | 11.3 | 36000 |  |  | 37000 | 103% | 1.9 | Both | 750 | 3 | HMSV-A-CB-O | Both
216720909 | Mini/Multi Split | COMFORTSTAR | CVH3-18-3SH |  | Non-Ducted Indoor Units |  |  | 19000 |  |  | 21 | 10 | 20000 |  |  | 18000 | 90% | 2 | Both | 395 | 1.58 | HMSV-A-CB-O | Both
216760009 | Mini/Multi Split | ECO-AIR | EDMO-48H |  | Non-Ducted Indoor Units |  |  | 47000 |  |  | 23 | 11 | 49000 |  |  | 47000 | 96% | 2 | Both | 980 | 3.92 | HMSV-A-CB-O | Both
216760012 | Mini/Multi Split | ECO-AIR | EDMO-53H |  | Non-Ducted Indoor Units |  |  | 51000 |  |  | 22.2 | 10.5 | 55000 |  |  | 47000 | 85% | 2 | Both | 1062.5 | 4.25 | HMSV-A-CB-O | Both
9000111 | Mini/Multi Split | PIONEER | YN030GMFI22M3D |  | Non-Ducted Indoor Units |  |  | 27000 |  |  | 22 | 8.9 | 28000 |  |  | 20800 | 74% | 1.9 | Both | 562.5 | 2.25 | HMSV-A-CB-O | Both
8994415 | Mini/Multi Split | MDV | M4OH-36HFN1-M |  | Non-Ducted Indoor Units |  |  | 36000 |  |  | 21.5 | 9.5 | 36000 |  |  | 36000 | 100% | 1.9 | Both | 750 | 3 | HMSV-A-CB-O | Both
216760003 | Mini/Multi Split | ECO-AIR | EDMO-27H |  | Non-Ducted Indoor Units |  |  | 27000 |  |  | 23 | 10.5 | 27000 |  |  | 27000 | 100% | 2 | Both | 562.5 | 2.25 | HMSV-A-CB-O | Both
216760006 | Mini/Multi Split | ECO-AIR | EDMO-36H |  | Non-Ducted Indoor Units |  |  | 36000 |  |  | 23 | 10.7 | 36000 |  |  | 36000 | 100% | 2 | Both | 750 | 3 | HMSV-A-CB-O | Both
216760000 | Mini/Multi Split | ECO-AIR | EDMO-18H |  | Non-Ducted Indoor Units |  |  | 19000 |  |  | 25 | 10.4 | 20000 |  |  | 19000 | 95% | 2 | Both | 395 | 1.58 | HMSV-A-CB-O | Both
8993378 | Mini/Multi Split | EMI | MZ3H27DAA |  | Non-Ducted Indoor Units |  |  | 27000 |  |  | 22 | 8.9 | 28000 |  |  | 20800 | 74% | 1.9 | Both | 562.5 | 2.25 | HMSV-A-CB-O | Both
216759991 | Mini/Multi Split | ECO-AIR | EDMO-36E |  | Non-Ducted Indoor Units |  |  | 36000 |  |  | 24 | 9.5 | 37000 |  |  | 26000 | 70% | 2 | Both | 750 | 3 | HMSV-A-CB-O | Both
216759994 | Mini/Multi Split | ECO-AIR | EDMO-48E |  | Non-Ducted Indoor Units |  |  | 47000 |  |  | 24 | 10.3 | 48000 |  |  | 36000 | 75% | 2 | Both | 980 | 3.92 | HMSV-A-CB-O | Both
216759985 | Mini/Multi Split | ECO-AIR | EDMO-18E |  | Non-Ducted Indoor Units |  |  | 18000 |  |  | 25.1 | 9.8 | 19000 |  |  | 13500 | 71% | 2.3 | Both | 375 | 1.5 | HMSV-A-CB-O | Both
216759988 | Mini/Multi Split | ECO-AIR | EDMO-27E |  | Non-Ducted Indoor Units |  |  | 27000 |  |  | 25 | 9.5 | 27000 |  |  | 19000 | 70% | 2 | Both | 562.5 | 2.25 | HMSV-A-CB-O | Both
212925512 | Mini/Multi Split | American Standard / Mitsubishi Electric | NTXMPH20A122C** |  | Non-Ducted Indoor Units |  |  | 18000 |  |  | 17 | 10 | 22000 |  |  | 21600 | 98% | 1.89 | Both | 375 | 1.5 | HMSV-A-CB-O | Both
212925513 | Mini/Multi Split | Trane / Mitsubishi Electric | NTXMPH20A122C** |  | Non-Ducted Indoor Units |  |  | 18000 |  |  | 17 | 10 | 22000 |  |  | 21600 | 98% | 1.89 | Both | 375 | 1.5 | HMSV-A-CB-O | Both
212925514 | Mini/Multi Split | American Standard / Mitsubishi Electric | NTXMPH24A132C** |  | Non-Ducted Indoor Units |  |  | 22000 |  |  | 19 | 10 | 25000 |  |  | 25000 | 100% | 1.95 | Both | 457.5 | 1.83 | HMSV-A-CB-O | Both
212925515 | Mini/Multi Split | American Standard / Mitsubishi Electric | NTXMPH30A132C** |  | Non-Ducted Indoor Units |  |  | 28400 |  |  | 18 | 10 | 28600 |  |  | 28600 | 100% | 1.8 | Both | 592.5 | 2.37 | HMSV-A-CB-O | Both
212925516 | Mini/Multi Split | Trane / Mitsubishi Electric | NTXMPH30A132C** |  | Non-Ducted Indoor Units |  |  | 28400 |  |  | 18 | 10 | 28600 |  |  | 28600 | 100% | 1.8 | Both | 592.5 | 2.37 | HMSV-A-CB-O | Both
8989588 | Mini/Multi Split | PERFECTAIRE | 2PAMSH27-MZO3 |  | Non-Ducted Indoor Units |  |  | 27000 |  |  | 22 | 8.9 | 28000 |  |  | 20800 | 74% | 1.9 | Both | 562.5 | 2.25 | HMSV-A-CB-O | Both
208132541 | Mini/Multi Split | MDV | M5OA-55HFN1-M-[X](2) |  | Non-Ducted Indoor Units |  |  | 55000 |  |  | 22 | 9.5 | 55000 |  |  | 46000 | 84% | 1.9 | Both | 1145 | 4.58 | HMSV-A-CB-O | Yes
212925537 | Mini/Multi Split | Mitsubishi Electric | MXZ-3C24NAHZ4-** |  | Non-Ducted Indoor Units |  |  | 22000 |  |  | 19 | 10 | 25000 |  |  | 25000 | 100% | 1.95 | Both | 457.5 | 1.83 | HMSV-A-CB-O | Both
212925533 | Mini/Multi Split | Trane / Mitsubishi Electric | NTXMPH24A132C** |  | Non-Ducted Indoor Units |  |  | 22000 |  |  | 19 | 10 | 25000 |  |  | 25000 | 100% | 1.95 | Both | 457.5 | 1.83 | HMSV-A-CB-O | Both
212925534 | Mini/Multi Split | Mitsubishi Electric | MXZ-3C24NA3**** |  | Non-Ducted Indoor Units |  |  | 22000 |  |  | 20 | 9.5 | 25000 |  |  | 18200 | 73% | 2.2 | Both | 457.5 | 1.83 | HMSV-A-CB-O | Both
212925599 | Mini/Multi Split | COMFORMATIC | GFMCX18-H2 |  | Non-Ducted Indoor Units |  |  | 17000 |  |  | 21 | 10 | 18000 |  |  | 13600 | 76% | 2.22 | Both | 355 | 1.42 | HMSV-A-CB-O | N/A
8982502 | Mini/Multi Split | KLIMAIRE | KMIR327-H217 |  | Non-Ducted Indoor Units |  |  | 27000 |  |  | 22 | 8.9 | 28000 |  |  | 20800 | 74% | 1.9 | Both | 562.5 | 2.25 | HMSV-A-CB-O | N/A
8989595 | Mini/Multi Split | COMFORTSTAR | CM3-27-3Z |  | Non-Ducted Indoor Units |  |  | 27000 |  |  | 22 | 8.9 | 28000 |  |  | 20800 | 74% | 1.9 | Both | 562.5 | 2.25 | HMSV-A-CB-O | Both
8977685 | Mini/Multi Split | MDV | M3OF-27HFN1-M* |  | Non-Ducted Indoor Units |  |  | 27000 |  |  | 22 | 8.9 | 28000 |  |  | 20800 | 74% | 1.9 | Both | 562.5 | 2.25 | HMSV-A-CB-O | Both
8977690 | Mini/Multi Split | THERMOCORE SYSTEMS | T322D-H236-C |  | Non-Ducted Indoor Units |  |  | 27000 |  |  | 22 | 8.9 | 28000 |  |  | 20800 | 74% | 1.9 | Both | 562.5 | 2.25 | HMSV-A-CB-O | N/A
212925489 | Mini/Multi Split | Trane / Mitsubishi Electric | NTXMMX24A132B** |  | Non-Ducted Indoor Units |  |  | 22000 |  |  | 20 | 9.5 | 25000 |  |  | 18200 | 73% | 2.2 | Both | 457.5 | 1.83 | HMSV-A-CB-O | Both
212925490 | Mini/Multi Split | American Standard / Mitsubishi Electric | NTXMMX24A132C** |  | Non-Ducted Indoor Units |  |  | 22000 |  |  | 20 | 10 | 25000 |  |  | 19600 | 78% | 1.8 | Both | 457.5 | 1.83 | HMSV-A-CB-O | Both
212925491 | Mini/Multi Split | Trane / Mitsubishi Electric | NTXMMX24A132C** |  | Non-Ducted Indoor Units |  |  | 22000 |  |  | 20 | 10 | 25000 |  |  | 19600 | 78% | 1.8 | Both | 457.5 | 1.83 | HMSV-A-CB-O | Both
8717929 | Mini/Multi Split | LG | ARUN048GSS4 |  | Non-Ducted Indoor Units |  |  | 48000 |  |  | 20 | 10.2 | 54500 |  |  | 39000 | 72% | 2.16 | Both | 1000 | 4 | HMSV-A-CB-O | Both
8908615 | Mini/Multi Split | FUJITSU | AOU36RLXFZH |  | Non-Ducted Indoor Units |  |  | 35200 |  |  | 20.5 | 9.5 | 36400 |  |  | 36400 | 100% | 2.02 | Both | 732.5 | 2.93 | HMSV-A-CB-O | Both
8717931 | Mini/Multi Split | LG | ARUN038GSS4 |  | Non-Ducted Indoor Units |  |  | 38000 |  |  | 20.1 | 10.6 | 51000 |  |  | 39000 | 76% | 2.16 | Both | 792.5 | 3.17 | HMSV-A-CB-O | Both
8669077 | Mini/Multi Split | CHAMPION | DHW42CMB21S |  | Non-Ducted Indoor Units |  |  | 39000 |  |  | 21 | 8.6 | 40000 |  |  | 28400 | 71% | 1.84 | Both | 812.5 | 3.25 | HMSV-A-CB-O | N/A
8858349 | Mini/Multi Split | MDV | M3OF-27HFN1-M** |  | Non-Ducted Indoor Units |  |  | 27000 |  |  | 22 | 9.6 | 27000 |  |  | 22600 | 84% | 2.06 | Both | 562.5 | 2.25 | HMSV-A-CB-O | Both
8858350 | Mini/Multi Split | MDV | M4OF-36HFN1-M** |  | Non-Ducted Indoor Units |  |  | 36000 |  |  | 21.4 | 8.6 | 36000 |  |  | 26200 | 73% | 1.8 | Both | 750 | 3 | HMSV-A-CB-O | Yes
216707872 | Mini/Multi Split | HAXXAIR | HVHMZ-42V2D |  | Non-Ducted Indoor Units |  |  | 42000 |  |  | 22 | 9.5 | 48000 |  |  | 36000 | 75% | 1.92 | Both | 875 | 3.5 | HMSV-A-CB-O | Both
216719247 | Mini/Multi Split | Bluefin | BFMS27MZPL-02O |  | Non-Ducted Indoor Units |  |  | 26000 |  |  | 23 | 9.5 | 27000 |  |  | 19000 | 70% | 2 | Both | 542.5 | 2.17 | HMSV-A-CB-O | Both
216707875 | Mini/Multi Split | HAXXAIR | HVHMZ-36V2D |  | Non-Ducted Indoor Units |  |  | 36000 |  |  | 22 | 10 | 36000 |  |  | 36000 | 100% | 1.92 | Both | 750 | 3 | HMSV-A-CB-O | Both
8033584 | Mini/Multi Split | FUJITSU | AOU18RLXFZH |  | Non-Ducted Indoor Units |  |  | 18000 |  |  | 21.5 | 9.6 | 22000 |  |  | 22000 | 100% | 1.84 | Both | 375 | 1.5 | HMSV-A-CB | Both
8033586 | Mini/Multi Split | FUJITSU | AOU24RLXFZH |  | Non-Ducted Indoor Units |  |  | 22000 |  |  | 20 | 10 | 25000 |  |  | 25600 | 102% | 2.06 | Both | 457.5 | 1.83 | HMSV-A-CB | Both
216707865 | Mini/Multi Split | HAXXAIR | HVHMZ-18V2D |  | Non-Ducted Indoor Units |  |  | 18000 |  |  | 22 | 10 | 18000 |  |  | 18000 | 100% | 1.99 | Both | 375 | 1.5 | HMSV-A-CB-O | Both
216707868 | Mini/Multi Split | HAXXAIR | HVHMZ-27V2D |  | Non-Ducted Indoor Units |  |  | 27000 |  |  | 23 | 10 | 27000 |  |  | 27000 | 100% | 1.82 | Both | 562.5 | 2.25 | HMSV-A-CB-O | Both
207643086 | Mini/Multi Split | KEEPRITE | DLCMHBH36DAK |  | Non-Ducted Indoor Units |  |  | 36000 |  |  | 20 | 9.7 | 37000 |  |  | 36000 | 97% | 1.9 | Both | 750 | 3 | HMSV-A-CB-O | Both
213350250 | Mini/Multi Split | TOSHIBA CARRIER | MCY-MAP0487HS-UL* |  | Non-Ducted Indoor Units |  |  | 48000 |  |  | 22.6 | 10.3 | 54000 |  |  | 38000 | 70% | 2.6 | Both | 1000 | 4 | HMSV-A-CB-O | No
8235762 | Mini/Multi Split | C&H | GWHD(42)ND3EO |  | Non-Ducted Indoor Units |  |  | 39000 |  |  | 21 | 8.6 | 40000 |  |  | 28400 | 71% | 1.84 | Both | 812.5 | 3.25 | HMSV-A-CB-O | N/A
8578505 | Mini/Multi Split | YORK BY JOHNSON CONTROLS | DHW42CMB21S |  | Non-Ducted Indoor Units |  |  | 39000 |  |  | 21 | 8.6 | 40000 |  |  | 28400 | 71% | 1.84 | Both | 812.5 | 3.25 | HMSV-A-CB-O | N/A
8578506 | Mini/Multi Split | COLEMAN BY JOHNSON CONTROLS | DHW42CMB21S |  | Non-Ducted Indoor Units |  |  | 39000 |  |  | 21 | 8.6 | 40000 |  |  | 28400 | 71% | 1.84 | Both | 812.5 | 3.25 | HMSV-A-CB-O | N/A
8578507 | Mini/Multi Split | LUXAIRE BY JOHNSON CONTROLS | DHW42CMB21S |  | Non-Ducted Indoor Units |  |  | 39000 |  |  | 21 | 8.6 | 40000 |  |  | 28400 | 71% | 1.84 | Both | 812.5 | 3.25 | HMSV-A-CB-O | N/A
8578508 | Mini/Multi Split | GUARDIAN BY JOHNSON CONTROLS | DHW42CMB21S |  | Non-Ducted Indoor Units |  |  | 39000 |  |  | 21 | 8.6 | 40000 |  |  | 28400 | 71% | 1.84 | Both | 812.5 | 3.25 | HMSV-A-CB-O | N/A
207643170 | Mini/Multi Split | SMART COMFORT | DLCMHBH36DAK |  | Non-Ducted Indoor Units |  |  | 36000 |  |  | 20 | 9.7 | 37000 |  |  | 36000 | 97% | 1.9 | Both | 750 | 3 | HMSV-A-CB-O | Both
213867403 | Mini/Multi Split | TRUST AIR CONDITIONERS | M5H60H/O4S4P |  | Non-Ducted Indoor Units |  |  | 55000 |  |  | 22 | 9.5 | 55000 |  |  | 46000 | 84% | 1.9 | Both | 1145 | 4.58 | HMSV-A-CB-O | N/A
207643002 | Mini/Multi Split | ARCOAIRE | DLCMHBH36DAK |  | Non-Ducted Indoor Units |  |  | 36000 |  |  | 20 | 9.7 | 37000 |  |  | 36000 | 97% | 1.9 | Both | 750 | 3 | HMSV-A-CB-O | Both
214314846 | Mini/Multi Split | Cooper & Hunter | CHV6-28URBM |  | Non-Ducted Indoor Units |  |  | 27200 |  |  | 18.7 | 8.65 | 32400 |  |  | 25000 | 77% | 2.2 | Both | 567.5 | 2.27 | HMSV-A-CB-O | N/A
214383395 | Mini/Multi Split | Simply The Best Minisplits | SBM-48HFN1-M-[X] |  | Non-Ducted Indoor Units |  |  | 48000 |  |  | 21.2 | 10 | 49000 |  |  | 45000 | 92% | 2 | Both | 1000 | 4 | HMSV-A-CB-O | Both
216573051 | Mini/Multi Split | GREE | GWHD(48)ND6MO |  | Non-Ducted Indoor Units |  |  | 48000 |  |  | 21 | 10 | 48000 |  |  | 37800 | 79% | 2.1 | Both | 1000 | 4 | HMSV-A-CB-O | Both
216571390 | Mini/Multi Split | TOSOT | TM24D6MO |  | Non-Ducted Indoor Units |  |  | 24000 |  |  | 21 | 10 | 24000 |  |  | 21600 | 90% | 2 | Both | 500 | 2 | HMSV-A-CB-O | Both
216571391 | Mini/Multi Split | TOSOT | TM30D6MO |  | Non-Ducted Indoor Units |  |  | 28400 |  |  | 21 | 10 | 30000 |  |  | 27000 | 90% | 2.07 | Both | 592.5 | 2.37 | HMSV-A-CB-O | Both
216571392 | Mini/Multi Split | TOSOT | TM36D6MO |  | Non-Ducted Indoor Units |  |  | 36000 |  |  | 21 | 10 | 36000 |  |  | 36000 | 100% | 2.1 | Both | 750 | 3 | HMSV-A-CB-O | Both
216571393 | Mini/Multi Split | TOSOT | TM42D6MO |  | Non-Ducted Indoor Units |  |  | 42000 |  |  | 21 | 10 | 42000 |  |  | 37800 | 90% | 2.1 | Both | 875 | 3.5 | HMSV-A-CB-O | Both
202918820 | Mini/Multi Split | BLUERIDGE | BMHH18M22C |  | Non-Ducted Indoor Units |  |  | 19000 |  |  | 21.5 | 9 | 20000 |  |  | 17000 | 85% | 1.9 | Both | 395 | 1.58 | HMSV-A-CB-O | N/A
202918821 | Mini/Multi Split | BLUERIDGE | BMHH27M18C |  | Non-Ducted Indoor Units |  |  | 28000 |  |  | 22 | 9 | 28000 |  |  | 26800 | 96% | 1.9 | Both | 582.5 | 2.33 | HMSV-A-CB-O | N/A
7151528 | Mini/Multi Split | AMERICAN STANDARD | 4TXM2142A1050AA |  | Non-Ducted Indoor Units |  |  | 39000 |  |  | 21 | 8.6 | 40000 |  |  | 28400 | 71% | 1.84 | Both | 812.5 | 3.25 | HMSV-A-CB-O | N/A
7151529 | Mini/Multi Split | TRANE | 4TXM2142A1050AA |  | Non-Ducted Indoor Units |  |  | 39000 |  |  | 21 | 8.6 | 40000 |  |  | 28400 | 71% | 1.84 | Both | 812.5 | 3.25 | HMSV-A-CB-O | N/A
7017642 | Mini/Multi Split | GREE | GWHD(42)ND3EO |  | Non-Ducted Indoor Units |  |  | 39000 |  |  | 21 | 8.6 | 40000 |  |  | 28400 | 71% | 1.84 | Both | 812.5 | 3.25 | HMSV-A-CB-O | N/A
216566103 | Mini/Multi Split | LUXAIRE | UMC48CN23STG1 |  | Non-Ducted Indoor Units |  |  | 42000 |  |  | 22 | 9.5 | 48000 |  |  | 36000 | 75% | 1.92 | Both | 875 | 3.5 | HMSV-A-CB-O | Both
213286754 | Mini/Multi Split | J-KU | JKS-24H2HP-M3O |  | Non-Ducted Indoor Units |  |  | 24000 |  |  | 22 | 9.05 | 24000 |  |  | 24000 | 100% | 1.84 | Both | 500 | 2 | HMSV-A-CB-O | Both
213286755 | Mini/Multi Split | J-KU | JKS-42H2HP-M5O |  | Non-Ducted Indoor Units |  |  | 42000 |  |  | 20 | 8.95 | 41500 |  |  | 36000 | 87% | 1.84 | Both | 875 | 3.5 | HMSV-A-CB-O | N/A
216571389 | Mini/Multi Split | TOSOT | TM18D6MO |  | Non-Ducted Indoor Units |  |  | 18000 |  |  | 21 | 10 | 18000 |  |  | 13800 | 77% | 2 | Both | 375 | 1.5 | HMSV-A-CB-O | Both
213286753 | Mini/Multi Split | J-KU | JKS-18H2HP-M2O |  | Non-Ducted Indoor Units |  |  | 18000 |  |  | 21 | 9.5 | 18000 |  |  | 18000 | 100% | 1.84 | Both | 375 | 1.5 | HMSV-A-CB-O | Both
213255585 | Mini/Multi Split | Gridless | O-AYD36SD-4 |  | Non-Ducted Indoor Units |  |  | 32000 |  |  | 21 | 9 | 36000 |  |  | 36000 | 100% | 1.84 | Both | 667.5 | 2.67 | HMSV-A-CB-O | Both
213255586 | Mini/Multi Split | Gridless | O-AYD42SD-5 |  | Non-Ducted Indoor Units |  |  | 42000 |  |  | 20 | 8.95 | 41500 |  |  | 36000 | 87% | 1.84 | Both | 875 | 3.5 | HMSV-A-CB-O | N/A
216566116 | Mini/Multi Split | Coleman | UMC18CN23STG1 |  | Non-Ducted Indoor Units |  |  | 18000 |  |  | 22 | 10 | 18000 |  |  | 18000 | 100% | 1.99 | Both | 375 | 1.5 | HMSV-A-CB-O | Both
216566117 | Mini/Multi Split | LUXAIRE | UMC18CN23STG1 |  | Non-Ducted Indoor Units |  |  | 18000 |  |  | 22 | 10 | 18000 |  |  | 18000 | 100% | 1.99 | Both | 375 | 1.5 | HMSV-A-CB-O | Both
216566118 | Mini/Multi Split | Coleman | UMC24CN23STG1 |  | Non-Ducted Indoor Units |  |  | 27000 |  |  | 23 | 10 | 27000 |  |  | 27000 | 100% | 1.82 | Both | 562.5 | 2.25 | HMSV-A-CB-O | Both
216566119 | Mini/Multi Split | LUXAIRE | UMC24CN23STG1 |  | Non-Ducted Indoor Units |  |  | 27000 |  |  | 23 | 10 | 27000 |  |  | 27000 | 100% | 1.82 | Both | 562.5 | 2.25 | HMSV-A-CB-O | Both
216566106 | Mini/Multi Split | LUXAIRE | UMC36CN23STG1 |  | Non-Ducted Indoor Units |  |  | 36000 |  |  | 22 | 10 | 36000 |  |  | 36000 | 100% | 1.92 | Both | 750 | 3 | HMSV-A-CB-O | Both
216566093 | Mini/Multi Split | Coleman | UMC48CN23STG1 |  | Non-Ducted Indoor Units |  |  | 42000 |  |  | 22 | 9.5 | 48000 |  |  | 36000 | 75% | 1.92 | Both | 875 | 3.5 | HMSV-A-CB-O | Both
204100526 | Mini/Multi Split | HAXXAIR | HVHM-36T2D |  | Non-Ducted Indoor Units |  |  | 32000 |  |  | 21 | 9 | 36000 |  |  | 36000 | 100% | 1.84 | Both | 667.5 | 2.67 | HMSV-A-CB-O | Both
215792839 | Mini/Multi Split | Friedrich | FPHMR27A3D |  | Non-Ducted Indoor Units |  |  | 27000 |  |  | 23 | 10 | 27000 |  |  | 27000 | 100% | 1.82 | Both | 562.5 | 2.25 | HMSV-A-CB-O | Both
215792848 | Mini/Multi Split | Rheem | FPHMR18A3D |  | Non-Ducted Indoor Units |  |  | 18000 |  |  | 22 | 10 | 18000 |  |  | 18000 | 100% | 1.99 | Both | 375 | 1.5 | HMSV-A-CB-O | Both
215792846 | Mini/Multi Split | Friedrich | FPHMR36A3D |  | Non-Ducted Indoor Units |  |  | 36000 |  |  | 22 | 10 | 36000 |  |  | 36000 | 100% | 1.92 | Both | 750 | 3 | HMSV-A-CB-O | Both
215792843 | Mini/Multi Split | Friedrich | FPHMR42A3D |  | Non-Ducted Indoor Units |  |  | 42000 |  |  | 22 | 9.5 | 48000 |  |  | 36000 | 75% | 1.92 | Both | 875 | 3.5 | HMSV-A-CB-O | Both
204101246 | Mini/Multi Split | FRIEDRICH | FPHMR24A3A |  | Non-Ducted Indoor Units |  |  | 24000 |  |  | 22 | 9.05 | 24000 |  |  | 24000 | 100% | 1.84 | Both | 500 | 2 | HMSV-A-CB-O | Both
214914947 | Mini/Multi Split | LG | ZRUM048GSS0 |  | Non-Ducted Indoor Units |  |  | 48000 |  |  | 23.3 | 10.3 | 54000 |  |  | 54000 | 100% | 2.1 | Both | 1000 | 4 | HMSV-A-CB-O | Both
214861827 | Mini/Multi Split | MDV | M4OD31-27HFN10-M1XD-D* |  | Non-Ducted Indoor Units |  |  | 27000 |  |  | 21 | 10 | 27000 |  |  | 27000 | 100% | 1.9 | Both | 562.5 | 2.25 | HMSV-A-CB-O | Both
214914943 | Mini/Multi Split | LG | ZRUM060GSS0 |  | Non-Ducted Indoor Units |  |  | 60000 |  |  | 23 | 10 | 67000 |  |  | 54000 | 81% | 2.1 | Both | 1250 | 5 | HMSV-A-CB-O | Both
215792835 | Mini/Multi Split | YITAHOME | IMHCAC-0034 |  | Non-Ducted Indoor Units |  |  | 24000 |  |  | 23 | 10 | 24000 |  |  | 20400 | 85% | 2 | Both | 500 | 2 | HMSV-A-CB-O | N/A
215792836 | Mini/Multi Split | Friedrich | FPHMR18A3D |  | Non-Ducted Indoor Units |  |  | 18000 |  |  | 22 | 10 | 18000 |  |  | 18000 | 100% | 1.99 | Both | 375 | 1.5 | HMSV-A-CB-O | Both
214861917 | Mini/Multi Split | MDV | M6OE30-48HFN10-M1-D* |  | Non-Ducted Indoor Units |  |  | 45000 |  |  | 21.3 | 10 | 48000 |  |  | 36000 | 75% | 2.1 | Both | 937.5 | 3.75 | HMSV-A-CB-O | Both
214861911 | Mini/Multi Split | MDV | M4OD30-27HFN10-M1-D* |  | Non-Ducted Indoor Units |  |  | 26000 |  |  | 23 | 9.5 | 27000 |  |  | 19000 | 70% | 2 | Both | 542.5 | 2.17 | HMSV-A-CB-O | Both
214861914 | Mini/Multi Split | MDV | M5OD30-36HFN10-M1-D* |  | Non-Ducted Indoor Units |  |  | 35000 |  |  | 23.1 | 10 | 37000 |  |  | 26000 | 70% | 2 | Both | 730 | 2.92 | HMSV-A-CB-O | Both
214861905 | Mini/Multi Split | MDV | M6OE30-48HFN10-M1-D |  | Non-Ducted Indoor Units |  |  | 47000 |  |  | 24 | 10.3 | 48000 |  |  | 36000 | 75% | 2 | Both | 980 | 3.92 | HMSV-A-CB-O | Both
214861899 | Mini/Multi Split | MDV | M4OD30-27HFN10-M1-D |  | Non-Ducted Indoor Units |  |  | 27000 |  |  | 25 | 9.5 | 27000 |  |  | 19000 | 70% | 2 | Both | 562.5 | 2.25 | HMSV-A-CB-O | Both
214861902 | Mini/Multi Split | MDV | M5OD30-36HFN10-M1-D |  | Non-Ducted Indoor Units |  |  | 36000 |  |  | 24 | 9.5 | 37000 |  |  | 26000 | 70% | 2 | Both | 750 | 3 | HMSV-A-CB-O | Both
214861893 | Mini/Multi Split | MDV | M6OE31-48HFN10-M1X-D* |  | Non-Ducted Indoor Units |  |  | 45000 |  |  | 21.2 | 10.2 | 49000 |  |  | 48000 | 98% | 2 | Both | 937.5 | 3.75 | HMSV-A-CB-O | Both
214861896 | Mini/Multi Split | MDV | M6OE31-53HFN10-M1X-D* |  | Non-Ducted Indoor Units |  |  | 51000 |  |  | 21.4 | 10.6 | 55000 |  |  | 48000 | 87% | 2 | Both | 1062.5 | 4.25 | HMSV-A-CB-O | Both
214861884 | Mini/Multi Split | MDV | M3OD31-18HFN10-M1X-D* |  | Non-Ducted Indoor Units |  |  | 19000 |  |  | 21 | 10 | 20000 |  |  | 18000 | 90% | 2 | Both | 395 | 1.58 | HMSV-A-CB-O | Both
214861890 | Mini/Multi Split | MDV | M5OX631-36HFN10-M1X-D* |  | Non-Ducted Indoor Units |  |  | 36000 |  |  | 21.5 | 11.3 | 36000 |  |  | 37000 | 103% | 1.9 | Both | 750 | 3 | HMSV-A-CB-O | Both
214861878 | Mini/Multi Split | MDV | M6OE31-48HFN10-M1X-D |  | Non-Ducted Indoor Units |  |  | 47000 |  |  | 23 | 11 | 49000 |  |  | 47000 | 96% | 2 | Both | 980 | 3.92 | HMSV-A-CB-O | Both
214861881 | Mini/Multi Split | MDV | M6OE31-53HFN10-M1X-D |  | Non-Ducted Indoor Units |  |  | 51000 |  |  | 22.2 | 10.5 | 55000 |  |  | 47000 | 85% | 2 | Both | 1062.5 | 4.25 | HMSV-A-CB-O | Both
214861872 | Mini/Multi Split | MDV | M4OD31-27HFN10-M1X-D |  | Non-Ducted Indoor Units |  |  | 27000 |  |  | 23 | 10.5 | 27000 |  |  | 27000 | 100% | 2 | Both | 562.5 | 2.25 | HMSV-A-CB-O | Both
214861875 | Mini/Multi Split | MDV | M5OX631-36HFN10-M1X-D |  | Non-Ducted Indoor Units |  |  | 36000 |  |  | 23 | 10.7 | 36000 |  |  | 36000 | 100% | 2 | Both | 750 | 3 | HMSV-A-CB-O | Both
214861869 | Mini/Multi Split | MDV | M3OD31-18HFN10-M1X-D |  | Non-Ducted Indoor Units |  |  | 19000 |  |  | 25 | 10.4 | 20000 |  |  | 19000 | 95% | 2 | Both | 395 | 1.58 | HMSV-A-CB-O | Both
214861860 | Mini/Multi Split | MDV | M5OD30-36HFN10-M1D-D* |  | Non-Ducted Indoor Units |  |  | 35000 |  |  | 23.1 | 10 | 37000 |  |  | 26000 | 70% | 2 | Both | 730 | 2.92 | HMSV-A-CB-O | Both
214861863 | Mini/Multi Split | MDV | M6OE30-48HFN10-M1D-D* |  | Non-Ducted Indoor Units |  |  | 45000 |  |  | 21.3 | 10 | 48000 |  |  | 36000 | 75% | 2.1 | Both | 937.5 | 3.75 | HMSV-A-CB-O | Both
214861854 | Mini/Multi Split | MDV | M3OX430-18HFN10-M1-D* |  | Non-Ducted Indoor Units |  |  | 18000 |  |  | 23 | 10 | 19000 |  |  | 13500 | 71% | 2.2 | Both | 375 | 1.5 | HMSV-A-CB-O | Both
214861845 | Mini/Multi Split | MDV | M5OD30-36HFN10-M1D-D |  | Non-Ducted Indoor Units |  |  | 36000 |  |  | 24 | 9.5 | 37000 |  |  | 26000 | 70% | 2 | Both | 750 | 3 | HMSV-A-CB-O | Both
214861848 | Mini/Multi Split | MDV | M6OE30-48HFN10-M1D-D |  | Non-Ducted Indoor Units |  |  | 47000 |  |  | 24 | 10.3 | 48000 |  |  | 36000 | 75% | 2 | Both | 980 | 3.92 | HMSV-A-CB-O | Both
214861836 | Mini/Multi Split | MDV | M6OE31-53HFN10-M1XD-D* |  | Non-Ducted Indoor Units |  |  | 51000 |  |  | 21.4 | 10.6 | 55000 |  |  | 48000 | 87% | 2 | Both | 1062.5 | 4.25 | HMSV-A-CB-O | Both
214861842 | Mini/Multi Split | MDV | M4OD30-27HFN10-M1D-D |  | Non-Ducted Indoor Units |  |  | 27000 |  |  | 25 | 9.5 | 27000 |  |  | 19000 | 70% | 2 | Both | 562.5 | 2.25 | HMSV-A-CB-O | Both
214861830 | Mini/Multi Split | MDV | M5OX631-36HFN10-M1XD-D* |  | Non-Ducted Indoor Units |  |  | 36000 |  |  | 21.5 | 11.3 | 36000 |  |  | 37000 | 103% | 1.9 | Both | 750 | 3 | HMSV-A-CB-O | Both
214861833 | Mini/Multi Split | MDV | M6OE31-48HFN10-M1XD-D* |  | Non-Ducted Indoor Units |  |  | 45000 |  |  | 21.2 | 10.2 | 49000 |  |  | 48000 | 98% | 2 | Both | 937.5 | 3.75 | HMSV-A-CB-O | Both
214861821 | Mini/Multi Split | MDV | M6OE31-53HFN10-M1XD-D |  | Non-Ducted Indoor Units |  |  | 51000 |  |  | 22.2 | 10.5 | 55000 |  |  | 47000 | 85% | 2 | Both | 1062.5 | 4.25 | HMSV-A-CB-O | Both
214861824 | Mini/Multi Split | MDV | M3OD31-18HFN10-M1XD-D* |  | Non-Ducted Indoor Units |  |  | 19000 |  |  | 21 | 10 | 20000 |  |  | 18000 | 90% | 2 | Both | 395 | 1.58 | HMSV-A-CB-O | Both
214861815 | Mini/Multi Split | MDV | M5OX631-36HFN10-M1XD-D |  | Non-Ducted Indoor Units |  |  | 36000 |  |  | 23 | 10.7 | 36000 |  |  | 36000 | 100% | 2 | Both | 750 | 3 | HMSV-A-CB-O | Both
214861818 | Mini/Multi Split | MDV | M6OE31-48HFN10-M1XD-D |  | Non-Ducted Indoor Units |  |  | 47000 |  |  | 23 | 11 | 49000 |  |  | 47000 | 96% | 2 | Both | 980 | 3.92 | HMSV-A-CB-O | Both
214861809 | Mini/Multi Split | MDV | M3OD31-18HFN10-M1XD-D |  | Non-Ducted Indoor Units |  |  | 19000 |  |  | 25 | 10.4 | 20000 |  |  | 19000 | 95% | 2 | Both | 395 | 1.58 | HMSV-A-CB-O | Both
214861800 | Mini/Multi Split | MDV | M5OD30-36HFN10-M1* |  | Non-Ducted Indoor Units |  |  | 35000 |  |  | 23.1 | 10 | 37000 |  |  | 26000 | 70% | 2 | Both | 730 | 2.92 | HMSV-A-CB-O | Both
214861803 | Mini/Multi Split | MDV | M6OE30-48HFN10-M1* |  | Non-Ducted Indoor Units |  |  | 45000 |  |  | 21.3 | 10 | 48000 |  |  | 36000 | 75% | 2.1 | Both | 937.5 | 3.75 | HMSV-A-CB-O | Both
214861794 | Mini/Multi Split | MDV | M6OE31-53HFN10-M1X* |  | Non-Ducted Indoor Units |  |  | 51000 |  |  | 21.4 | 10.6 | 55000 |  |  | 48000 | 87% | 2 | Both | 1062.5 | 4.25 | HMSV-A-CB-O | Both
214861797 | Mini/Multi Split | MDV | M4OD30-27HFN10-M1* |  | Non-Ducted Indoor Units |  |  | 26000 |  |  | 23 | 9.5 | 27000 |  |  | 19000 | 70% | 2 | Both | 542.5 | 2.17 | HMSV-A-CB-O | Both
214861788 | Mini/Multi Split | MDV | M5OX631-36HFN10-M1X** |  | Non-Ducted Indoor Units |  |  | 36000 |  |  | 21.5 | 11.3 | 36000 |  |  | 37000 | 103% | 1.9 | Both | 750 | 3 | HMSV-A-CB-O | Both
214861791 | Mini/Multi Split | MDV | M6OE31-48HFN10-M1X* |  | Non-Ducted Indoor Units |  |  | 45000 |  |  | 21.2 | 10.2 | 49000 |  |  | 48000 | 98% | 2 | Both | 937.5 | 3.75 | HMSV-A-CB-O | Both
214861779 | Mini/Multi Split | MDV | M3OD31-18HFN10-M1X* |  | Non-Ducted Indoor Units |  |  | 19000 |  |  | 21 | 10 | 20000 |  |  | 18000 | 90% | 2 | Both | 395 | 1.58 | HMSV-A-CB-O | Both
214861785 | Mini/Multi Split | MDV | M5OX631-36HFN10-M1X* |  | Non-Ducted Indoor Units |  |  | 36000 |  |  | 23.1 | 10.7 | 36000 |  |  | 36000 | 100% | 2 | Both | 750 | 3 | HMSV-A-CB-O | Both
214861773 | Mini/Multi Split | MDV | M6OE30-48HFN10-M1D* |  | Non-Ducted Indoor Units |  |  | 45000 |  |  | 21.3 | 10 | 48000 |  |  | 36000 | 75% | 2.1 | Both | 937.5 | 3.75 | HMSV-A-CB-O | Both
214861767 | Mini/Multi Split | MDV | M4OD30-27HFN10-M1D* |  | Non-Ducted Indoor Units |  |  | 26000 |  |  | 23 | 9.5 | 27000 |  |  | 19000 | 70% | 2 | Both | 542.5 | 2.17 | HMSV-A-CB-O | Both
214861770 | Mini/Multi Split | MDV | M5OD30-36HFN10-M1D* |  | Non-Ducted Indoor Units |  |  | 35000 |  |  | 23.1 | 10 | 37000 |  |  | 26000 | 70% | 2 | Both | 730 | 2.92 | HMSV-A-CB-O | Both
214861758 | Mini/Multi Split | MDV | M6OE31-48HFN10-M1XD* |  | Non-Ducted Indoor Units |  |  | 45000 |  |  | 21.2 | 10.2 | 49000 |  |  | 48000 | 98% | 2 | Both | 937.5 | 3.75 | HMSV-A-CB-O | Both
214861761 | Mini/Multi Split | MDV | M6OE31-53HFN10-M1XD* |  | Non-Ducted Indoor Units |  |  | 51000 |  |  | 21.4 | 10.6 | 55000 |  |  | 48000 | 87% | 2 | Both | 1062.5 | 4.25 | HMSV-A-CB-O | Both
214861752 | Mini/Multi Split | MDV | M4OD31-27HFN10-M1XD* |  | Non-Ducted Indoor Units |  |  | 27000 |  |  | 21 | 10 | 27000 |  |  | 27000 | 100% | 1.9 | Both | 562.5 | 2.25 | HMSV-A-CB-O | Both
214861755 | Mini/Multi Split | MDV | M5OX631-36HFN10-M1XD* |  | Non-Ducted Indoor Units |  |  | 36000 |  |  | 21.5 | 11.3 | 36000 |  |  | 37000 | 103% | 1.9 | Both | 750 | 3 | HMSV-A-CB-O | Both
214861749 | Mini/Multi Split | MDV | M3OD31-18HFN10-M1XD* |  | Non-Ducted Indoor Units |  |  | 19000 |  |  | 21 | 10 | 20000 |  |  | 18000 | 90% | 2 | Both | 395 | 1.58 | HMSV-A-CB-O | Both
214861740 | Mini/Multi Split | MDV | M6OE30-48HFN10-M1 |  | Non-Ducted Indoor Units |  |  | 47000 |  |  | 24 | 10.4 | 48000 |  |  | 36000 | 75% | 2 | Both | 980 | 3.92 | HMSV-A-CB-O | Both
214861734 | Mini/Multi Split | MDV | M4OD30-27HFN10-M1 |  | Non-Ducted Indoor Units |  |  | 27000 |  |  | 25 | 9.5 | 27000 |  |  | 19000 | 70% | 2 | Both | 562.5 | 2.25 | HMSV-A-CB-O | Both
214861737 | Mini/Multi Split | MDV | M5OD30-36HFN10-M1 |  | Non-Ducted Indoor Units |  |  | 36000 |  |  | 24 | 9.5 | 37000 |  |  | 26000 | 70% | 2 | Both | 750 | 3 | HMSV-A-CB-O | Both
214861716 | Mini/Multi Split | MDV | M6OE30-48HFN10-M1D |  | Non-Ducted Indoor Units |  |  | 47000 |  |  | 24 | 10.4 | 48000 |  |  | 36000 | 75% | 2 | Both | 980 | 3.92 | HMSV-A-CB-O | Both
214861729 | Mini/Multi Split | MDV | M6OE31-53HFN10-M1X |  | Non-Ducted Indoor Units |  |  | 51000 |  |  | 22.3 | 10.5 | 55000 |  |  | 47000 | 85% | 2 | Both | 1062.5 | 4.25 | HMSV-A-CB-O | Both
214861722 | Mini/Multi Split | MDV | M4OD31-27HFN10-M1X |  | Non-Ducted Indoor Units |  |  | 27000 |  |  | 23.1 | 10.5 | 27000 |  |  | 27000 | 100% | 2 | Both | 562.5 | 2.25 | HMSV-A-CB-O | Both
214861726 | Mini/Multi Split | MDV | M6OE31-48HFN10-M1X |  | Non-Ducted Indoor Units |  |  | 47000 |  |  | 23 | 11.3 | 49000 |  |  | 47000 | 96% | 2 | Both | 980 | 3.92 | HMSV-A-CB-O | Both
214861710 | Mini/Multi Split | MDV | M4OD30-27HFN10-M1D |  | Non-Ducted Indoor Units |  |  | 27000 |  |  | 25 | 9.5 | 27000 |  |  | 19000 | 70% | 2 | Both | 562.5 | 2.25 | HMSV-A-CB-O | Both
214861713 | Mini/Multi Split | MDV | M5OD30-36HFN10-M1D |  | Non-Ducted Indoor Units |  |  | 36000 |  |  | 24 | 9.5 | 37000 |  |  | 26000 | 70% | 2 | Both | 750 | 3 | HMSV-A-CB-O | Both
214861704 | Mini/Multi Split | MDV | M6OE31-53HFN10-M1XD |  | Non-Ducted Indoor Units |  |  | 51000 |  |  | 22.3 | 10.5 | 55000 |  |  | 47000 | 85% | 2 | Both | 1062.5 | 4.25 | HMSV-A-CB-O | Both
214861707 | Mini/Multi Split | MDV | M3OX430-18HFN10-M1 |  | Non-Ducted Indoor Units |  |  | 18000 |  |  | 25.2 | 9.8 | 19000 |  |  | 13500 | 71% | 2.3 | Both | 375 | 1.5 | HMSV-A-CB-O | Both
214861698 | Mini/Multi Split | MDV | M5OX631-36HFN10-M1XD |  | Non-Ducted Indoor Units |  |  | 36000 |  |  | 23.1 | 10.7 | 36000 |  |  | 36000 | 100% | 2 | Both | 750 | 3 | HMSV-A-CB-O | Both
214861701 | Mini/Multi Split | MDV | M6OE31-48HFN10-M1XD |  | Non-Ducted Indoor Units |  |  | 47000 |  |  | 23 | 11.3 | 49000 |  |  | 47000 | 96% | 2 | Both | 980 | 3.92 | HMSV-A-CB-O | Both
215357121 | Mini/Multi Split | BRYANT | 37MGHAQ48FA3 |  | Non-Ducted Indoor Units |  |  | 47000 |  |  | 23 | 11.3 | 49000 |  |  | 47000 | 96% | 2 | Both | 980 | 3.92 | HMSV-A-CB-O | Both
214861695 | Mini/Multi Split | MDV | M4OD31-27HFN10-M1XD |  | Non-Ducted Indoor Units |  |  | 27000 |  |  | 23.1 | 10.5 | 27000 |  |  | 27000 | 100% | 2 | Both | 562.5 | 2.25 | HMSV-A-CB-O | Both
215357130 | Mini/Multi Split | BRYANT | 37MGRAQ18CA3 |  | Non-Ducted Indoor Units |  |  | 18000 |  |  | 25.2 | 9.8 | 19000 |  |  | 13500 | 71% | 2.3 | Both | 375 | 1.5 | HMSV-A-CB-O | Both
215357131 | Mini/Multi Split | ARCOAIRE | D5CMHAH24DAK |  | Non-Ducted Indoor Units |  |  | 24000 |  |  | 24 | 10 | 25000 |  |  | 25000 | 100% | 2 | Both | 500 | 2 | HMSV-A-CB-O | Both
214717097 | Mini/Multi Split | TOSOT | TVRF-V48WL/C |  | Non-Ducted Indoor Units |  |  | 48000 |  |  | 22 | 9.2 | 48000 |  |  | 33600 | 70% | 2.2 | Both | 1000 | 4 | HMSV-A-CB-O | Yes
214717098 | Mini/Multi Split | TOSOT | TVRF-V36WL/C |  | Non-Ducted Indoor Units |  |  | 36000 |  |  | 23 | 9 | 36000 |  |  | 25200 | 70% | 2.4 | Both | 750 | 3 | HMSV-A-CB-O | Yes
215357124 | Mini/Multi Split | BRYANT | 37MGHAQ55FA3 |  | Non-Ducted Indoor Units |  |  | 51000 |  |  | 22.3 | 10.5 | 55000 |  |  | 47000 | 85% | 2 | Both | 1062.5 | 4.25 | HMSV-A-CB-O | Both
215357125 | Mini/Multi Split | ARCOAIRE | D5CMHAH18CAK |  | Non-Ducted Indoor Units |  |  | 19000 |  |  | 25 | 10.5 | 20000 |  |  | 19000 | 95% | 2 | Both | 395 | 1.58 | HMSV-A-CB-O | Both
214655286 | Mini/Multi Split | KINGHOME | KM18H5O3 |  | Non-Ducted Indoor Units |  |  | 18000 |  |  | 21 | 10 | 19000 |  |  | 13600 | 72% | 2.2 | Both | 375 | 1.5 | HMSV-A-CB-O | Both
216097149 | Mini/Multi Split | Kerr | A-KHP486A-1 |  | Non-Ducted Indoor Units |  |  | 47000 |  |  | 23 | 11 | 49000 |  |  | 47000 | 96% | 2 | Both | 980 | 3.92 | HMSV-A-CB-O | Both
216097153 | Mini/Multi Split | Kerr | A-KHP556A-1 |  | Non-Ducted Indoor Units |  |  | 51000 |  |  | 22.2 | 10.5 | 55000 |  |  | 47000 | 85% | 2 | Both | 1062.5 | 4.25 | HMSV-A-CB-O | Both
216097707 | Mini/Multi Split | Hitachi | RAM-G24N3HAA |  | Non-Ducted Indoor Units |  |  | 24000 |  |  | 22 | 9.5 | 24000 |  |  | 18200 | 76% | 2.2 | Both | 500 | 2 | HRCU-A-CB-O | Both
216097142 | Mini/Multi Split | Kerr | A-KHP284A-1 |  | Non-Ducted Indoor Units |  |  | 27000 |  |  | 23 | 10.5 | 27000 |  |  | 27000 | 100% | 2 | Both | 562.5 | 2.25 | HMSV-A-CB-O | Both
216097145 | Mini/Multi Split | Kerr | A-KHP365A-1 |  | Non-Ducted Indoor Units |  |  | 36000 |  |  | 23 | 10.7 | 36000 |  |  | 36000 | 100% | 2 | Both | 750 | 3 | HMSV-A-CB-O | Both
216051351 | Mini/Multi Split | Kepler | ODUM3OK-27HFN1-M* |  | Non-Ducted Indoor Units |  |  | 28000 |  |  | 23 | 10.6 | 28000 |  |  | 25000 | 89% | 1.8 | Both | 582.5 | 2.33 | HMSV-A-CB-O | Both
216097139 | Mini/Multi Split | Kerr | A-KHP183A-1 |  | Non-Ducted Indoor Units |  |  | 19000 |  |  | 25 | 10.4 | 20000 |  |  | 19000 | 95% | 2 | Both | 395 | 1.58 | HMSV-A-CB-O | Both
216054505 | Mini/Multi Split | LENNOX | VPD036S6M-5P |  | Non-Ducted Indoor Units |  |  | 38000 |  |  | 22 | 11 | 42000 |  |  | 31000 | 74% | 2.2 | Both | 792.5 | 3.17 | HMSV-A-CB-O | Both
216054506 | Mini/Multi Split | LENNOX | VPD048S6M-5P |  | Non-Ducted Indoor Units |  |  | 48000 |  |  | 21.3 | 10.5 | 54000 |  |  | 38000 | 70% | 2.2 | Both | 1000 | 4 | HMSV-A-CB-O | Both
216054507 | Mini/Multi Split | LENNOX | VPD060S6M-5P |  | Non-Ducted Indoor Units |  |  | 60000 |  |  | 20 | 10.2 | 66000 |  |  | 47000 | 71% | 2.2 | Both | 1250 | 5 | HMSV-A-CB-O | Both
216054508 | Mini/Multi Split | LENNOX | VPD060H6M-5P |  | Non-Ducted Indoor Units |  |  | 60000 |  |  | 23 | 11 | 66000 |  |  | 47000 | 71% | 2.4 | Both | 1250 | 5 | HMSV-A-CB-O | Both
216046642 | Mini/Multi Split | ELIOS | EXHSA3652AV1 |  | Non-Ducted Indoor Units |  |  | 35000 |  |  | 23.1 | 10 | 37000 |  |  | 26000 | 70% | 2 | Both | 730 | 2.92 | HMSV-A-CB-O | Both
216046645 | Mini/Multi Split | ELIOS | EXHSA4862AV1 |  | Non-Ducted Indoor Units |  |  | 45000 |  |  | 21.3 | 10 | 48000 |  |  | 36000 | 75% | 2.1 | Both | 937.5 | 3.75 | HMSV-A-CB-O | Both
216032598 | Mini/Multi Split | MRCOOL | DIY-MULTI6-55HP230D-O |  | Non-Ducted Indoor Units |  |  | 47000 |  |  | 22 | 10.6 | 55000 |  |  | 46000 | 84% | 2 | Both | 980 | 3.92 | HMSV-A-CB-O | Both
216046639 | Mini/Multi Split | ELIOS | EXHSA2742AV1 |  | Non-Ducted Indoor Units |  |  | 26000 |  |  | 23 | 9.5 | 27000 |  |  | 19000 | 70% | 2 | Both | 542.5 | 2.17 | HMSV-A-CB-O | Both
216032592 | Mini/Multi Split | MRCOOL | DIY-MULTI5-36HP230D-O |  | Non-Ducted Indoor Units |  |  | 34000 |  |  | 23 | 9.9 | 36000 |  |  | 25200 | 70% | 2 | Both | 707.5 | 2.83 | HMSV-A-CB-O | Both
216032595 | Mini/Multi Split | MRCOOL | DIY-MULTI6-48HP230D-O |  | Non-Ducted Indoor Units |  |  | 43000 |  |  | 21.8 | 10 | 48000 |  |  | 37000 | 77% | 2 | Both | 895 | 3.58 | HMSV-A-CB-O | Both
216032385 | Mini/Multi Split | ACIQ | ES-48Z-M6C |  | Non-Ducted Indoor Units |  |  | 47000 |  |  | 24 | 10.3 | 48000 |  |  | 36000 | 75% | 2 | Both | 980 | 3.92 | HMSV-A-CB-O | Both
216032588 | Mini/Multi Split | MRCOOL | DIY-MULTI3-18HP230D-O |  | Non-Ducted Indoor Units |  |  | 18000 |  |  | 23.9 | 10 | 18000 |  |  | 13300 | 74% | 2.3 | Both | 375 | 1.5 | HMSV-A-CB-O | Both
216032589 | Mini/Multi Split | MRCOOL | DIY-MULTI4-27HP230D-O |  | Non-Ducted Indoor Units |  |  | 26000 |  |  | 23 | 9 | 26000 |  |  | 18200 | 70% | 2 | Both | 542.5 | 2.17 | HMSV-A-CB-O | Both
216032693 | Mini/Multi Split | SAMSUNG | AM036FCMDCG |  | Non-Ducted Indoor Units |  |  | 38000 |  |  | 22 | 11 | 42000 |  |  | 31000 | 74% | 2.2 | Both | 792.5 | 3.17 | HMSV-A-CB-O | Both
216032694 | Mini/Multi Split | SAMSUNG | AM048FCMDCG |  | Non-Ducted Indoor Units |  |  | 48000 |  |  | 21.3 | 10.5 | 54000 |  |  | 38000 | 70% | 2.2 | Both | 1000 | 4 | HMSV-A-CB-O | Both
216032695 | Mini/Multi Split | SAMSUNG | AM060FCMDCG |  | Non-Ducted Indoor Units |  |  | 60000 |  |  | 20 | 10.2 | 66000 |  |  | 47000 | 71% | 2.2 | Both | 1250 | 5 | HMSV-A-CB-O | Both
216032696 | Mini/Multi Split | SAMSUNG | AM060FCMDCG1 |  | Non-Ducted Indoor Units |  |  | 60000 |  |  | 23 | 11 | 66000 |  |  | 47000 | 71% | 2.4 | Both | 1250 | 5 | HMSV-A-CB-O | Both
216032379 | Mini/Multi Split | ACIQ | ES-27Z-M4C |  | Non-Ducted Indoor Units |  |  | 27000 |  |  | 25 | 9.5 | 27000 |  |  | 19000 | 70% | 2 | Both | 562.5 | 2.25 | HMSV-A-CB-O | Both
216032382 | Mini/Multi Split | ACIQ | ES-36Z-M5C |  | Non-Ducted Indoor Units |  |  | 36000 |  |  | 24 | 9.5 | 37000 |  |  | 26000 | 70% | 2 | Both | 750 | 3 | HMSV-A-CB-O | Both
216032373 | Mini/Multi Split | ACIQ | ACIQ-55Z-HH-M6C |  | Non-Ducted Indoor Units |  |  | 51000 |  |  | 22.2 | 10.5 | 55000 |  |  | 47000 | 85% | 2 | Both | 1062.5 | 4.25 | HMSV-A-CB-O | Both
216032376 | Mini/Multi Split | ACIQ | ES-18Z-M3C |  | Non-Ducted Indoor Units |  |  | 18000 |  |  | 25.1 | 9.8 | 19000 |  |  | 13500 | 71% | 2.3 | Both | 375 | 1.5 | HMSV-A-CB-O | Both
216032367 | Mini/Multi Split | ACIQ | ACIQ-36Z-HH-M5C |  | Non-Ducted Indoor Units |  |  | 36000 |  |  | 23 | 10.7 | 36000 |  |  | 36000 | 100% | 2 | Both | 750 | 3 | HMSV-A-CB-O | Both
216032370 | Mini/Multi Split | ACIQ | ACIQ-48Z-HH-M6C |  | Non-Ducted Indoor Units |  |  | 47000 |  |  | 23 | 11 | 49000 |  |  | 47000 | 96% | 2 | Both | 980 | 3.92 | HMSV-A-CB-O | Both
216032361 | Mini/Multi Split | ACIQ | ACIQ-18Z-HH-M3C |  | Non-Ducted Indoor Units |  |  | 19000 |  |  | 25 | 10.4 | 20000 |  |  | 19000 | 95% | 2 | Both | 395 | 1.58 | HMSV-A-CB-O | Both
216032364 | Mini/Multi Split | ACIQ | ACIQ-27Z-HH-M4C |  | Non-Ducted Indoor Units |  |  | 27000 |  |  | 23 | 10.5 | 27000 |  |  | 27000 | 100% | 2 | Both | 562.5 | 2.25 | HMSV-A-CB-O | Both
216032319 | Mini/Multi Split | 1HVAC | ES-48Z-M6C |  | Non-Ducted Indoor Units |  |  | 47000 |  |  | 24 | 10.3 | 48000 |  |  | 36000 | 75% | 2 | Both | 980 | 3.92 | HMSV-A-CB-O | Both
216032313 | Mini/Multi Split | 1HVAC | ES-27Z-M4C |  | Non-Ducted Indoor Units |  |  | 27000 |  |  | 25 | 9.5 | 27000 |  |  | 19000 | 70% | 2 | Both | 562.5 | 2.25 | HMSV-A-CB-O | Both
216032316 | Mini/Multi Split | 1HVAC | ES-36Z-M5C |  | Non-Ducted Indoor Units |  |  | 36000 |  |  | 24 | 9.5 | 37000 |  |  | 26000 | 70% | 2 | Both | 750 | 3 | HMSV-A-CB-O | Both
216032307 | Mini/Multi Split | 1HVAC | ACIQ-55Z-HH-M6C |  | Non-Ducted Indoor Units |  |  | 51000 |  |  | 22.2 | 10.5 | 55000 |  |  | 47000 | 85% | 2 | Both | 1062.5 | 4.25 | HMSV-A-CB-O | Both
216032310 | Mini/Multi Split | 1HVAC | ES-18Z-M3C |  | Non-Ducted Indoor Units |  |  | 18000 |  |  | 25.1 | 9.8 | 19000 |  |  | 13500 | 71% | 2.3 | Both | 375 | 1.5 | HMSV-A-CB-O | Both
216032301 | Mini/Multi Split | 1HVAC | ACIQ-36Z-HH-M5C |  | Non-Ducted Indoor Units |  |  | 36000 |  |  | 23 | 10.7 | 36000 |  |  | 36000 | 100% | 2 | Both | 750 | 3 | HMSV-A-CB-O | Both
216032304 | Mini/Multi Split | 1HVAC | ACIQ-48Z-HH-M6C |  | Non-Ducted Indoor Units |  |  | 47000 |  |  | 23 | 11 | 49000 |  |  | 47000 | 96% | 2 | Both | 980 | 3.92 | HMSV-A-CB-O | Both
216032295 | Mini/Multi Split | 1HVAC | ACIQ-18Z-HH-M3C |  | Non-Ducted Indoor Units |  |  | 19000 |  |  | 25 | 10.4 | 20000 |  |  | 19000 | 95% | 2 | Both | 395 | 1.58 | HMSV-A-CB-O | Both
216032298 | Mini/Multi Split | 1HVAC | ACIQ-27Z-HH-M4C |  | Non-Ducted Indoor Units |  |  | 27000 |  |  | 23 | 10.5 | 27000 |  |  | 27000 | 100% | 2 | Both | 562.5 | 2.25 | HMSV-A-CB-O | Both
216031074 | Mini/Multi Split | MOOVAIR | MXHZA3652AV1 |  | Non-Ducted Indoor Units |  |  | 36000 |  |  | 23 | 10.7 | 36000 |  |  | 36000 | 100% | 2 | Both | 750 | 3 | HMSV-A-CB-O | Both
216031077 | Mini/Multi Split | MOOVAIR | MXHZA4862AV1 |  | Non-Ducted Indoor Units |  |  | 47000 |  |  | 23 | 11 | 49000 |  |  | 47000 | 96% | 2 | Both | 980 | 3.92 | HMSV-A-CB-O | Both
216031068 | Mini/Multi Split | MOOVAIR | MXHZA1832AV1 |  | Non-Ducted Indoor Units |  |  | 19000 |  |  | 25 | 10.4 | 20000 |  |  | 19000 | 95% | 2 | Both | 395 | 1.58 | HMSV-A-CB-O | Both
216031071 | Mini/Multi Split | MOOVAIR | MXHZA2742AV1 |  | Non-Ducted Indoor Units |  |  | 27000 |  |  | 23 | 10.5 | 27000 |  |  | 27000 | 100% | 2 | Both | 562.5 | 2.25 | HMSV-A-CB-O | Both
216031062 | Mini/Multi Split | MOOVAIR | MXHSA3652AV1 |  | Non-Ducted Indoor Units |  |  | 36000 |  |  | 24 | 9.5 | 37000 |  |  | 26000 | 70% | 2 | Both | 750 | 3 | HMSV-A-CB-O | Both
216031065 | Mini/Multi Split | MOOVAIR | MXHSA4862AV1 |  | Non-Ducted Indoor Units |  |  | 47000 |  |  | 24 | 10.3 | 48000 |  |  | 36000 | 75% | 2 | Both | 980 | 3.92 | HMSV-A-CB-O | Both
216027659 | Mini/Multi Split | Capella | CPM5B1V-H55A-O |  | Non-Ducted Indoor Units |  |  | 51000 |  |  | 22.2 | 10.5 | 55000 |  |  | 47000 | 85% | 2 | Both | 1062.5 | 4.25 | HMSV-A-CB-O | Both
216031059 | Mini/Multi Split | MOOVAIR | MXHSA2742AV1 |  | Non-Ducted Indoor Units |  |  | 27000 |  |  | 25 | 9.5 | 27000 |  |  | 19000 | 70% | 2 | Both | 562.5 | 2.25 | HMSV-A-CB-O | Both
216027653 | Mini/Multi Split | Capella | CPM4B1V-H36A-O |  | Non-Ducted Indoor Units |  |  | 36000 |  |  | 23 | 10.7 | 36000 |  |  | 36000 | 100% | 2 | Both | 750 | 3 | HMSV-A-CB-O | Both
216027656 | Mini/Multi Split | Capella | CPM5B1V-H48A-O |  | Non-Ducted Indoor Units |  |  | 47000 |  |  | 23 | 11 | 49000 |  |  | 47000 | 96% | 2 | Both | 980 | 3.92 | HMSV-A-CB-O | Both
216027647 | Mini/Multi Split | Capella | CPM2B1V-H18A-O |  | Non-Ducted Indoor Units |  |  | 19000 |  |  | 25 | 10.4 | 20000 |  |  | 19000 | 95% | 2 | Both | 395 | 1.58 | HMSV-A-CB-O | Both
216027650 | Mini/Multi Split | Capella | CPM3B1V-H27A-O |  | Non-Ducted Indoor Units |  |  | 27000 |  |  | 23 | 10.5 | 27000 |  |  | 27000 | 100% | 2 | Both | 562.5 | 2.25 | HMSV-A-CB-O | Both
216027641 | Mini/Multi Split | Capella | CPM5B1-H48A-O |  | Non-Ducted Indoor Units |  |  | 47000 |  |  | 23 | 11 | 49000 |  |  | 47000 | 96% | 2 | Both | 980 | 3.92 | HMSV-A-CB-O | Both
216027644 | Mini/Multi Split | Capella | CPM5B1-H55A-O |  | Non-Ducted Indoor Units |  |  | 51000 |  |  | 22.2 | 10.5 | 55000 |  |  | 47000 | 85% | 2 | Both | 1062.5 | 4.25 | HMSV-A-CB-O | Both
216027635 | Mini/Multi Split | Capella | CPM3B1-H27A-O |  | Non-Ducted Indoor Units |  |  | 27000 |  |  | 23 | 10.5 | 27000 |  |  | 27000 | 100% | 2 | Both | 562.5 | 2.25 | HMSV-A-CB-O | Both
216027638 | Mini/Multi Split | Capella | CPM4B1-H36A-O |  | Non-Ducted Indoor Units |  |  | 36000 |  |  | 23 | 10.7 | 36000 |  |  | 36000 | 100% | 2 | Both | 750 | 3 | HMSV-A-CB-O | Both
216021096 | Mini/Multi Split | MDV | M6OE31-53HFPN10-M1XD |  | Non-Ducted Indoor Units |  |  | 47000 |  |  | 22 | 10.6 | 55000 |  |  | 46000 | 84% | 2 | Both | 980 | 3.92 | HMSV-A-CB-O | Both
216027632 | Mini/Multi Split | Capella | CPM2B1-H18A-O |  | Non-Ducted Indoor Units |  |  | 19000 |  |  | 25 | 10.4 | 20000 |  |  | 19000 | 95% | 2 | Both | 395 | 1.58 | HMSV-A-CB-O | Both
216021094 | Mini/Multi Split | MDV | M6OE30-48HFPN10-M1D |  | Non-Ducted Indoor Units |  |  | 43000 |  |  | 21.8 | 10 | 48000 |  |  | 37000 | 77% | 2 | Both | 895 | 3.58 | HMSV-A-CB-O | Both
216021092 | Mini/Multi Split | MDV | M5OD30-36HFPN10-M1D |  | Non-Ducted Indoor Units |  |  | 34000 |  |  | 23 | 9.9 | 36000 |  |  | 25200 | 70% | 2 | Both | 707.5 | 2.83 | HMSV-A-CB-O | Both
216021079 | Mini/Multi Split | MIDEA | MDV-V48WMN10T |  | Non-Ducted Indoor Units |  |  | 48000 |  |  | 20 | 10.1 | 50000 |  |  | 40000 | 80% | 2 | Both | 1000 | 4 | HMSV-A-CB-O | Both
216021089 | Mini/Multi Split | MDV | M3OX430-18HFPN10-M1 |  | Non-Ducted Indoor Units |  |  | 18000 |  |  | 23.9 | 10 | 18000 |  |  | 13300 | 74% | 2.3 | Both | 375 | 1.5 | HMSV-A-CB-O | Both
216021090 | Mini/Multi Split | MDV | M4OD30-27HFPN10-M1D |  | Non-Ducted Indoor Units |  |  | 26000 |  |  | 23 | 9 | 26000 |  |  | 18200 | 70% | 2 | Both | 542.5 | 2.17 | HMSV-A-CB-O | Both
216021075 | Mini/Multi Split | MIDEA | MDV-V30WMN10T |  | Non-Ducted Indoor Units |  |  | 30000 |  |  | 20 | 10.1 | 30000 |  |  | 30000 | 100% | 2.1 | Both | 625 | 2.5 | HMSV-A-CB-O | Both
216021077 | Mini/Multi Split | MIDEA | MDV-V36WMN10T |  | Non-Ducted Indoor Units |  |  | 36000 |  |  | 20 | 10.1 | 40000 |  |  | 34000 | 85% | 2 | Both | 750 | 3 | HMSV-A-CB-O | Both
216021081 | Mini/Multi Split | MIDEA | MDV-V60WMN10T |  | Non-Ducted Indoor Units |  |  | 60000 |  |  | 19.5 | 10.1 | 60000 |  |  | 42000 | 70% | 1.9 | Both | 1250 | 5 | HMSV-A-CB-O | Yes
216020714 | Mini/Multi Split | Rovsun | TMSC-18HA2/I2XI20B-O |  | Non-Ducted Indoor Units |  |  | 18000 |  |  | 24 | 10 | 20000 |  |  | 15800 | 79% | 2 | Both | 375 | 1.5 | HMSV-A-CB-O | N/A
216020715 | Mini/Multi Split | Rovsun | TMSC-27HA2/I2XI19B-O |  | Non-Ducted Indoor Units |  |  | 27000 |  |  | 24 | 10 | 28000 |  |  | 19800 | 71% | 2 | Both | 562.5 | 2.25 | HMSV-A-CB-O | N/A
216020716 | Mini/Multi Split | Rovsun | TMSC-36HA2/I2XI19B-O |  | Non-Ducted Indoor Units |  |  | 35000 |  |  | 22.5 | 9.5 | 36000 |  |  | 25400 | 71% | 2 | Both | 730 | 2.92 | HMSV-A-CB-O | N/A
216021071 | Mini/Multi Split | MIDEA | MDV-V18WMN10T |  | Non-Ducted Indoor Units |  |  | 18200 |  |  | 17.5 | 10 | 20000 |  |  | 18000 | 90% | 1.8 | Both | 380 | 1.52 | HMSV-A-CB-O | Both
216021073 | Mini/Multi Split | MIDEA | MDV-V24WMN10T |  | Non-Ducted Indoor Units |  |  | 24400 |  |  | 18.5 | 10 | 26000 |  |  | 20000 | 77% | 1.8 | Both | 507.5 | 2.03 | HMSV-A-CB-O | Both
215894280 | Mini/Multi Split | Nutech | N6OE30-48HFN10-M1D-D |  | Non-Ducted Indoor Units |  |  | 45000 |  |  | 21.3 | 10 | 48000 |  |  | 36000 | 75% | 2.1 | Both | 937.5 | 3.75 | HMSV-A-CB-O | N/A
215894274 | Mini/Multi Split | Nutech | N4OD30-27HFN10-M1D-D |  | Non-Ducted Indoor Units |  |  | 26000 |  |  | 23 | 9.5 | 27000 |  |  | 19000 | 70% | 2 | Both | 542.5 | 2.17 | HMSV-A-CB-O | N/A
215894277 | Mini/Multi Split | Nutech | N5OD30-36HFN10-M1D-D |  | Non-Ducted Indoor Units |  |  | 35000 |  |  | 23.1 | 10 | 37000 |  |  | 26000 | 70% | 2 | Both | 730 | 2.92 | HMSV-A-CB-O | N/A
215931370 | Mini/Multi Split | CONTINENTAL | CDHAMBB-18-O |  | Non-Ducted Indoor Units |  |  | 19000 |  |  | 25 | 10.4 | 20000 |  |  | 19000 | 95% | 2 | Both | 395 | 1.58 | HMSV-A-CB-O | Both
215931371 | Mini/Multi Split | CONTINENTAL | CDHAMBB-27-O |  | Non-Ducted Indoor Units |  |  | 27000 |  |  | 23 | 10.5 | 27000 |  |  | 27000 | 100% | 2 | Both | 562.5 | 2.25 | HMSV-A-CB-O | Both
215931372 | Mini/Multi Split | CONTINENTAL | CDHAMBB-36-O |  | Non-Ducted Indoor Units |  |  | 36000 |  |  | 23 | 10.7 | 36000 |  |  | 36000 | 100% | 2 | Both | 750 | 3 | HMSV-A-CB-O | Both
215931373 | Mini/Multi Split | NAPOLEON | NDHAMBB-18-O |  | Non-Ducted Indoor Units |  |  | 19000 |  |  | 25 | 10.4 | 20000 |  |  | 19000 | 95% | 2 | Both | 395 | 1.58 | HMSV-A-CB-O | Both
215931374 | Mini/Multi Split | NAPOLEON | NDHAMBB-27-O |  | Non-Ducted Indoor Units |  |  | 27000 |  |  | 23 | 10.5 | 27000 |  |  | 27000 | 100% | 2 | Both | 562.5 | 2.25 | HMSV-A-CB-O | Both
215931375 | Mini/Multi Split | NAPOLEON | NDHAMBB-36-O |  | Non-Ducted Indoor Units |  |  | 36000 |  |  | 23 | 10.7 | 36000 |  |  | 36000 | 100% | 2 | Both | 750 | 3 | HMSV-A-CB-O | Both
215866827 | Mini/Multi Split | AI AIR CONDITIONING | A6MO23-55N2-M1H |  | Non-Ducted Indoor Units |  |  | 51000 |  |  | 21.4 | 10.6 | 55000 |  |  | 48000 | 87% | 2 | Both | 1062.5 | 4.25 | HMSV-A-CB-O | Both
215894271 | Mini/Multi Split | Nutech | N3OX430-18HFN10-M1-D |  | Non-Ducted Indoor Units |  |  | 18000 |  |  | 23 | 10 | 19000 |  |  | 13500 | 71% | 2.2 | Both | 375 | 1.5 | HMSV-A-CB-O | N/A
215866821 | Mini/Multi Split | AI AIR CONDITIONING | A5MO23-36N2-M1H |  | Non-Ducted Indoor Units |  |  | 36000 |  |  | 21.5 | 11.3 | 36000 |  |  | 37000 | 103% | 1.9 | Both | 750 | 3 | HMSV-A-CB-O | Both
215866824 | Mini/Multi Split | AI AIR CONDITIONING | A6MO23-48N2-M1H |  | Non-Ducted Indoor Units |  |  | 45000 |  |  | 21.2 | 10.2 | 49000 |  |  | 48000 | 98% | 2 | Both | 937.5 | 3.75 | HMSV-A-CB-O | Both
215866815 | Mini/Multi Split | AI AIR CONDITIONING | A3MO23-18N2-M1H |  | Non-Ducted Indoor Units |  |  | 19000 |  |  | 21 | 10 | 20000 |  |  | 18000 | 90% | 2 | Both | 395 | 1.58 | HMSV-A-CB-O | Both
215866818 | Mini/Multi Split | AI AIR CONDITIONING | A4MO23-27N2-M1H |  | Non-Ducted Indoor Units |  |  | 27000 |  |  | 21 | 10 | 27000 |  |  | 27000 | 100% | 1.9 | Both | 562.5 | 2.25 | HMSV-A-CB-O | Both
215866809 | Mini/Multi Split | AI AIR CONDITIONING | A6MO21-48N2-M1 |  | Non-Ducted Indoor Units |  |  | 45000 |  |  | 21.3 | 10 | 48000 |  |  | 36000 | 75% | 2.1 | Both | 937.5 | 3.75 | HMSV-A-CB-O | Both
215866803 | Mini/Multi Split | AI AIR CONDITIONING | A4MO21-27N2-M1 |  | Non-Ducted Indoor Units |  |  | 26000 |  |  | 23 | 9.5 | 27000 |  |  | 19000 | 70% | 2 | Both | 542.5 | 2.17 | HMSV-A-CB-O | Both
215866806 | Mini/Multi Split | AI AIR CONDITIONING | A5MO21-36N2-M1 |  | Non-Ducted Indoor Units |  |  | 35000 |  |  | 23.1 | 10 | 37000 |  |  | 26000 | 70% | 2 | Both | 730 | 2.92 | HMSV-A-CB-O | Both
215866695 | Mini/Multi Split | KADEN | KOB-HH-PS555HP-2AAMA |  | Non-Ducted Indoor Units |  |  | 51000 |  |  | 22.2 | 10.5 | 55000 |  |  | 47000 | 85% | 2 | Both | 1062.5 | 4.25 | HMSV-A-CB-O | N/A
215866800 | Mini/Multi Split | AI AIR CONDITIONING | A3MO21-18N2-M1 |  | Non-Ducted Indoor Units |  |  | 18000 |  |  | 23 | 10 | 19000 |  |  | 13500 | 71% | 2.2 | Both | 375 | 1.5 | HMSV-A-CB-O | Both
215866689 | Mini/Multi Split | KADEN | KOB-HH-PS436HP-2AAMA |  | Non-Ducted Indoor Units |  |  | 36000 |  |  | 23 | 10.7 | 36000 |  |  | 36000 | 100% | 2 | Both | 750 | 3 | HMSV-A-CB-O | N/A
215866692 | Mini/Multi Split | KADEN | KOB-HH-PS548HP-2AAMA |  | Non-Ducted Indoor Units |  |  | 47000 |  |  | 23 | 11 | 49000 |  |  | 47000 | 96% | 2 | Both | 980 | 3.92 | HMSV-A-CB-O | N/A
215866683 | Mini/Multi Split | KADEN | KOB-HH-PS218HP-2AAMA |  | Non-Ducted Indoor Units |  |  | 19000 |  |  | 25 | 10.4 | 20000 |  |  | 19000 | 95% | 2 | Both | 395 | 1.58 | HMSV-A-CB-O | N/A
215866686 | Mini/Multi Split | KADEN | KOB-HH-PS327HP-2AAMA |  | Non-Ducted Indoor Units |  |  | 27000 |  |  | 23 | 10.5 | 27000 |  |  | 27000 | 100% | 2 | Both | 562.5 | 2.25 | HMSV-A-CB-O | N/A
215866677 | Mini/Multi Split | KADEN | KOB-PS548HP-2AAMA |  | Non-Ducted Indoor Units |  |  | 47000 |  |  | 24 | 10.3 | 48000 |  |  | 36000 | 75% | 2 | Both | 980 | 3.92 | HMSV-A-CB-O | N/A
215866671 | Mini/Multi Split | KADEN | KOB-PS327HP-2AAMA |  | Non-Ducted Indoor Units |  |  | 27000 |  |  | 25 | 9.5 | 27000 |  |  | 19000 | 70% | 2 | Both | 562.5 | 2.25 | HMSV-A-CB-O | N/A
215866674 | Mini/Multi Split | KADEN | KOB-PS436HP-2AAMA |  | Non-Ducted Indoor Units |  |  | 36000 |  |  | 24 | 9.5 | 37000 |  |  | 26000 | 70% | 2 | Both | 750 | 3 | HMSV-A-CB-O | N/A
215864433 | Mini/Multi Split | MAINLINE | ML55HP230MULH-O |  | Non-Ducted Indoor Units |  |  | 51000 |  |  | 21.4 | 10.6 | 55000 |  |  | 48000 | 87% | 2 | Both | 1062.5 | 4.25 | HMSV-A-CB-O | N/A
215864427 | Mini/Multi Split | MAINLINE | ML36HP230MULH-O |  | Non-Ducted Indoor Units |  |  | 36000 |  |  | 21.5 | 11.3 | 36000 |  |  | 37000 | 103% | 1.9 | Both | 750 | 3 | HMSV-A-CB-O | N/A
215864430 | Mini/Multi Split | MAINLINE | ML48HP230MULH-O |  | Non-Ducted Indoor Units |  |  | 45000 |  |  | 21.2 | 10.2 | 49000 |  |  | 48000 | 98% | 2 | Both | 937.5 | 3.75 | HMSV-A-CB-O | N/A
215864421 | Mini/Multi Split | MAINLINE | ML18HP230MULH-O |  | Non-Ducted Indoor Units |  |  | 19000 |  |  | 21 | 10 | 20000 |  |  | 18000 | 90% | 2 | Both | 395 | 1.58 | HMSV-A-CB-O | N/A
215864424 | Mini/Multi Split | MAINLINE | ML27HP230MULH-O |  | Non-Ducted Indoor Units |  |  | 27000 |  |  | 21 | 10 | 27000 |  |  | 27000 | 100% | 1.9 | Both | 562.5 | 2.25 | HMSV-A-CB-O | N/A
215864415 | Mini/Multi Split | MAINLINE | ML48HP230MUL-O |  | Non-Ducted Indoor Units |  |  | 45000 |  |  | 21.3 | 10 | 48000 |  |  | 36000 | 75% | 2.1 | Both | 937.5 | 3.75 | HMSV-A-CB-O | N/A
215864436 | Mini/Multi Split | HAVELLS | GSSHAX7644 |  | Non-Ducted Indoor Units |  |  | 37000 |  |  | 22 | 10 | 40000 |  |  | 30000 | 75% | 2 | Both | 770 | 3.08 | HMSV-A-CB-O | Yes
215864409 | Mini/Multi Split | MAINLINE | ML27HP230MUL-O |  | Non-Ducted Indoor Units |  |  | 26000 |  |  | 23 | 9.5 | 27000 |  |  | 19000 | 70% | 2 | Both | 542.5 | 2.17 | HMSV-A-CB-O | N/A
215864412 | Mini/Multi Split | MAINLINE | ML36HP230MUL-O |  | Non-Ducted Indoor Units |  |  | 35000 |  |  | 23.1 | 10 | 37000 |  |  | 26000 | 70% | 2 | Both | 730 | 2.92 | HMSV-A-CB-O | N/A
215864281 | Mini/Multi Split | Cooper&Hunter | CH-RVHP55M-230VO |  | Non-Ducted Indoor Units |  |  | 51000 |  |  | 22.2 | 10.5 | 55000 |  |  | 47000 | 85% | 2 | Both | 1062.5 | 4.25 | HMSV-A-CB-O | Both
215864406 | Mini/Multi Split | MAINLINE | ML18HP230MUL-O |  | Non-Ducted Indoor Units |  |  | 18000 |  |  | 23 | 10 | 19000 |  |  | 13500 | 71% | 2.2 | Both | 375 | 1.5 | HMSV-A-CB-O | N/A
215864275 | Mini/Multi Split | Cooper&Hunter | CH-RVHP36M-230VO |  | Non-Ducted Indoor Units |  |  | 36000 |  |  | 23 | 10.7 | 36000 |  |  | 36000 | 100% | 2 | Both | 750 | 3 | HMSV-A-CB-O | Both
215864278 | Mini/Multi Split | Cooper&Hunter | CH-RVHP48M-230VO |  | Non-Ducted Indoor Units |  |  | 47000 |  |  | 23 | 11 | 49000 |  |  | 47000 | 96% | 2 | Both | 980 | 3.92 | HMSV-A-CB-O | Both
215864269 | Mini/Multi Split | Cooper&Hunter | CH-RVHP19M-230VO |  | Non-Ducted Indoor Units |  |  | 19000 |  |  | 25 | 10.4 | 20000 |  |  | 19000 | 95% | 2 | Both | 395 | 1.58 | HMSV-A-CB-O | Both
215864272 | Mini/Multi Split | Cooper&Hunter | CH-RVHP28M-230VO |  | Non-Ducted Indoor Units |  |  | 27000 |  |  | 23 | 10.5 | 27000 |  |  | 27000 | 100% | 2 | Both | 562.5 | 2.25 | HMSV-A-CB-O | Both
215864263 | Mini/Multi Split | Cooper&Hunter | CH-R48MES-230VO |  | Non-Ducted Indoor Units |  |  | 47000 |  |  | 24 | 10.3 | 48000 |  |  | 36000 | 75% | 2 | Both | 980 | 3.92 | HMSV-A-CB-O | Both
215864257 | Mini/Multi Split | Cooper&Hunter | CH-R28MES-230VO |  | Non-Ducted Indoor Units |  |  | 27000 |  |  | 25 | 9.5 | 27000 |  |  | 19000 | 70% | 2 | Both | 562.5 | 2.25 | HMSV-A-CB-O | Both
215864260 | Mini/Multi Split | Cooper&Hunter | CH-R36MES-230VO |  | Non-Ducted Indoor Units |  |  | 36000 |  |  | 24 | 9.5 | 37000 |  |  | 26000 | 70% | 2 | Both | 750 | 3 | HMSV-A-CB-O | Both
215864117 | Mini/Multi Split | Wells | WOM-60HH6/230 |  | Non-Ducted Indoor Units |  |  | 51000 |  |  | 21.4 | 10.6 | 55000 |  |  | 48000 | 87% | 2 | Both | 1062.5 | 4.25 | HMSV-A-CB-O | Both
215864254 | Mini/Multi Split | Cooper&Hunter | CH-R18MES-230VO |  | Non-Ducted Indoor Units |  |  | 18000 |  |  | 25.1 | 9.8 | 19000 |  |  | 13500 | 71% | 2.3 | Both | 375 | 1.5 | HMSV-A-CB-O | Both
215864111 | Mini/Multi Split | Wells | WOM-36HH5/230 |  | Non-Ducted Indoor Units |  |  | 36000 |  |  | 21.5 | 11.3 | 36000 |  |  | 37000 | 103% | 1.9 | Both | 750 | 3 | HMSV-A-CB-O | Both
215864114 | Mini/Multi Split | Wells | WOM-48HH6/230 |  | Non-Ducted Indoor Units |  |  | 45000 |  |  | 21.2 | 10.2 | 49000 |  |  | 48000 | 98% | 2 | Both | 937.5 | 3.75 | HMSV-A-CB-O | Both
215864105 | Mini/Multi Split | Wells | WOM-18HH3/230 |  | Non-Ducted Indoor Units |  |  | 19000 |  |  | 21 | 10 | 20000 |  |  | 18000 | 90% | 2 | Both | 395 | 1.58 | HMSV-A-CB-O | Both
215864108 | Mini/Multi Split | Wells | WOM-27HH4/230 |  | Non-Ducted Indoor Units |  |  | 27000 |  |  | 21 | 10 | 27000 |  |  | 27000 | 100% | 1.9 | Both | 562.5 | 2.25 | HMSV-A-CB-O | Both
215864099 | Mini/Multi Split | Wells | WOM-48RH6/230 |  | Non-Ducted Indoor Units |  |  | 45000 |  |  | 21.3 | 10 | 48000 |  |  | 36000 | 75% | 2.1 | Both | 937.5 | 3.75 | HMSV-A-CB-O | Both
215864093 | Mini/Multi Split | Wells | WOM-27RH4/230 |  | Non-Ducted Indoor Units |  |  | 26000 |  |  | 23 | 9.5 | 27000 |  |  | 19000 | 70% | 2 | Both | 542.5 | 2.17 | HMSV-A-CB-O | Both
215864096 | Mini/Multi Split | Wells | WOM-36RH5/230 |  | Non-Ducted Indoor Units |  |  | 35000 |  |  | 23.1 | 10 | 37000 |  |  | 26000 | 70% | 2 | Both | 730 | 2.92 | HMSV-A-CB-O | Both
215835705 | Mini/Multi Split | INNOVAIR | MOM60H2BH6B |  | Non-Ducted Indoor Units |  |  | 51000 |  |  | 22.2 | 10.5 | 55000 |  |  | 47000 | 85% | 2 | Both | 1062.5 | 4.25 | HMSV-A-CB-O | Both
215864090 | Mini/Multi Split | Wells | WOM-18RH3/230 |  | Non-Ducted Indoor Units |  |  | 18000 |  |  | 23 | 10 | 19000 |  |  | 13500 | 71% | 2.2 | Both | 375 | 1.5 | HMSV-A-CB-O | Both
215835702 | Mini/Multi Split | INNOVAIR | MOM60H2BH6A |  | Non-Ducted Indoor Units |  |  | 51000 |  |  | 22.2 | 10.5 | 55000 |  |  | 47000 | 85% | 2 | Both | 1062.5 | 4.25 | HMSV-A-CB-O | Both
215832441 | Mini/Multi Split | APOWER | AP5M36HP230VMO |  | Non-Ducted Indoor Units |  |  | 36000 |  |  | 21 | 10 | 36000 |  |  | 36000 | 100% | 2.1 | Both | 750 | 3 | HMSV-A-CB-O | N/A
215832444 | Mini/Multi Split | APOWER | AP5M42HP230VMO |  | Non-Ducted Indoor Units |  |  | 42000 |  |  | 21 | 10 | 42000 |  |  | 37800 | 90% | 2.1 | Both | 875 | 3.5 | HMSV-A-CB-O | N/A
215832435 | Mini/Multi Split | APOWER | AP3M24HP230VMO |  | Non-Ducted Indoor Units |  |  | 24000 |  |  | 21 | 10 | 24000 |  |  | 21600 | 90% | 2 | Both | 500 | 2 | HMSV-A-CB-O | N/A
215832438 | Mini/Multi Split | APOWER | AP4M30HP230VMO |  | Non-Ducted Indoor Units |  |  | 28400 |  |  | 21 | 10 | 30000 |  |  | 27000 | 90% | 2.07 | Both | 592.5 | 2.37 | HMSV-A-CB-O | N/A
216472835 | Mini/Multi Split | HISENSE | AMO5-45U3T25U |  | Non-Ducted Indoor Units |  |  | 42000 |  |  | 22 | 9.5 | 48000 |  |  | 36000 | 75% | 1.92 | Both | 875 | 3.5 | HMSV-A-CB-O | Both
215747778 | Mini/Multi Split | Innovair | QOM27H2BM3A |  | Non-Ducted Indoor Units |  |  | 27000 |  |  | 23 | 10 | 27000 |  |  | 27000 | 100% | 1.82 | Both | 562.5 | 2.25 | HMSV-A-CB-O | Both
215832412 | Mini/Multi Split | APOWER | AP2M18HP230VMO |  | Non-Ducted Indoor Units |  |  | 18000 |  |  | 21 | 10 | 18000 |  |  | 13800 | 77% | 2 | Both | 375 | 1.5 | HMSV-A-CB-O | N/A
216472838 | Mini/Multi Split | HISENSE | AMO4-36U3T25U |  | Non-Ducted Indoor Units |  |  | 36000 |  |  | 22 | 10 | 36000 |  |  | 36000 | 100% | 1.92 | Both | 750 | 3 | HMSV-A-CB-O | Both
215747782 | Mini/Multi Split | Innovair | QOM42H2BM5A |  | Non-Ducted Indoor Units |  |  | 42000 |  |  | 22 | 9.5 | 48000 |  |  | 36000 | 75% | 1.92 | Both | 875 | 3.5 | HMSV-A-CB-O | Both
215747722 | Mini/Multi Split | GUARDIAN | UMC36CN23STG1 |  | Non-Ducted Indoor Units |  |  | 36000 |  |  | 22 | 10 | 36000 |  |  | 36000 | 100% | 1.92 | Both | 750 | 3 | HMSV-A-CB-O | Both
215747719 | Mini/Multi Split | GUARDIAN | UMC48CN23STG1 |  | Non-Ducted Indoor Units |  |  | 42000 |  |  | 22 | 9.5 | 48000 |  |  | 36000 | 75% | 1.92 | Both | 875 | 3.5 | HMSV-A-CB-O | Both
215746328 | Mini/Multi Split | Intertherm | DXH36FMK3IH |  | Non-Ducted Indoor Units |  |  | 36000 |  |  | 21 | 10 | 36000 |  |  | 36000 | 100% | 2.1 | Both | 750 | 3 | HMSV-A-CB-O | Both
215746329 | Mini/Multi Split | Intertherm | DXH42FMK3IH |  | Non-Ducted Indoor Units |  |  | 42000 |  |  | 21 | 10 | 42000 |  |  | 37800 | 90% | 2.1 | Both | 875 | 3.5 | HMSV-A-CB-O | Both
215747785 | Mini/Multi Split | Innovair | QOM36H2BM4A |  | Non-Ducted Indoor Units |  |  | 36000 |  |  | 22 | 10 | 36000 |  |  | 36000 | 100% | 1.92 | Both | 750 | 3 | HMSV-A-CB-O | Both
215746313 | Mini/Multi Split | GIBSON | DXH36FMK3IH |  | Non-Ducted Indoor Units |  |  | 36000 |  |  | 21 | 10 | 36000 |  |  | 36000 | 100% | 2.1 | Both | 750 | 3 | HMSV-A-CB-O | Both
215746314 | Mini/Multi Split | GIBSON | DXH42FMK3IH |  | Non-Ducted Indoor Units |  |  | 42000 |  |  | 21 | 10 | 42000 |  |  | 37800 | 90% | 2.1 | Both | 875 | 3.5 | HMSV-A-CB-O | Both
215746298 | Mini/Multi Split | AIRTEMP | DXH36FMK3IH |  | Non-Ducted Indoor Units |  |  | 36000 |  |  | 21 | 10 | 36000 |  |  | 36000 | 100% | 2.1 | Both | 750 | 3 | HMSV-A-CB-O | Both
215746299 | Mini/Multi Split | AIRTEMP | DXH42FMK3IH |  | Non-Ducted Indoor Units |  |  | 42000 |  |  | 21 | 10 | 42000 |  |  | 37800 | 90% | 2.1 | Both | 875 | 3.5 | HMSV-A-CB-O | Both
215746280 | Mini/Multi Split | AireForce | DXH18FMK3IH |  | Non-Ducted Indoor Units |  |  | 18000 |  |  | 21 | 10 | 18000 |  |  | 13800 | 77% | 2 | Both | 375 | 1.5 | HMSV-A-CB-O | Both
215746281 | Mini/Multi Split | AireForce | DXH24FMK3IH |  | Non-Ducted Indoor Units |  |  | 24000 |  |  | 21 | 10 | 24000 |  |  | 21600 | 90% | 2 | Both | 500 | 2 | HMSV-A-CB-O | Both
215746282 | Mini/Multi Split | AireForce | DXH30FMK3IH |  | Non-Ducted Indoor Units |  |  | 28400 |  |  | 21 | 10 | 30000 |  |  | 27000 | 90% | 2.07 | Both | 592.5 | 2.37 | HMSV-A-CB-O | Both
215746283 | Mini/Multi Split | AireForce | DXH36FMK3IH |  | Non-Ducted Indoor Units |  |  | 36000 |  |  | 21 | 10 | 36000 |  |  | 36000 | 100% | 2.1 | Both | 750 | 3 | HMSV-A-CB-O | Both
215746284 | Mini/Multi Split | AireForce | DXH42FMK3IH |  | Non-Ducted Indoor Units |  |  | 42000 |  |  | 21 | 10 | 42000 |  |  | 37800 | 90% | 2.1 | Both | 875 | 3.5 | HMSV-A-CB-O | Both
215746014 | Mini/Multi Split | Custom Comfort | CCOXHBMZ648HP |  | Non-Ducted Indoor Units |  |  | 47000 |  |  | 23 | 11 | 49000 |  |  | 47000 | 96% | 2 | Both | 980 | 3.92 | HMSV-A-CB-O | Both
215746017 | Mini/Multi Split | Custom Comfort | CCOXHBMZ655HP |  | Non-Ducted Indoor Units |  |  | 51000 |  |  | 22.2 | 10.5 | 55000 |  |  | 47000 | 85% | 2 | Both | 1062.5 | 4.25 | HMSV-A-CB-O | Both
215735317 | Mini/Multi Split | SENVILLE | SENA-36HF-MOA |  | Non-Ducted Indoor Units |  |  | 36000 |  |  | 23 | 10.7 | 36000 |  |  | 36000 | 100% | 2 | Both | 750 | 3 | HMSV-A-CB-O | Both
215746011 | Mini/Multi Split | Custom Comfort | CCOXHBMZ536HP |  | Non-Ducted Indoor Units |  |  | 36000 |  |  | 23 | 10.7 | 36000 |  |  | 36000 | 100% | 2 | Both | 750 | 3 | HMSV-A-CB-O | Both
215746005 | Mini/Multi Split | Custom Comfort | CCOXHBMZ318HP |  | Non-Ducted Indoor Units |  |  | 19000 |  |  | 25 | 10.4 | 20000 |  |  | 19000 | 95% | 2 | Both | 395 | 1.58 | HMSV-A-CB-O | Both
215746008 | Mini/Multi Split | Custom Comfort | CCOXHBMZ427HP |  | Non-Ducted Indoor Units |  |  | 27000 |  |  | 23 | 10.5 | 27000 |  |  | 27000 | 100% | 2 | Both | 562.5 | 2.25 | HMSV-A-CB-O | Both
216472831 | Mini/Multi Split | HISENSE | AMO2-18U3T25U |  | Non-Ducted Indoor Units |  |  | 18000 |  |  | 22 | 10 | 18000 |  |  | 18000 | 100% | 1.99 | Both | 375 | 1.5 | HMSV-A-CB-O | Both
216472832 | Mini/Multi Split | HISENSE | AMO3-27U3T25U |  | Non-Ducted Indoor Units |  |  | 27000 |  |  | 23 | 10 | 27000 |  |  | 27000 | 100% | 1.82 | Both | 562.5 | 2.25 | HMSV-A-CB-O | Both
216453528 | Mini/Multi Split | OUELLET | OFRM2X1-H18A-O |  | Non-Ducted Indoor Units |  |  | 18000 |  |  | 21 | 10 | 18000 |  |  | 13800 | 77% | 2 | Both | 375 | 1.5 | HMSV-A-CB-O | Both
216453529 | Mini/Multi Split | OUELLET | OFRM3X1-H24A-O |  | Non-Ducted Indoor Units |  |  | 24000 |  |  | 21 | 10 | 24000 |  |  | 21600 | 90% | 2 | Both | 500 | 2 | HMSV-A-CB-O | Both
216453530 | Mini/Multi Split | OUELLET | OFRM4X1-H30A-O |  | Non-Ducted Indoor Units |  |  | 28400 |  |  | 21 | 10 | 30000 |  |  | 27000 | 90% | 2.07 | Both | 592.5 | 2.37 | HMSV-A-CB-O | Both
216453531 | Mini/Multi Split | OUELLET | OFRM4X1-H36A-O |  | Non-Ducted Indoor Units |  |  | 36000 |  |  | 21 | 10 | 36000 |  |  | 36000 | 100% | 2.1 | Both | 750 | 3 | HMSV-A-CB-O | Both
216453532 | Mini/Multi Split | OUELLET | OFRM5X1-H42A-O |  | Non-Ducted Indoor Units |  |  | 42000 |  |  | 21 | 10 | 42000 |  |  | 37800 | 90% | 2.1 | Both | 875 | 3.5 | HMSV-A-CB-O | Both
216472802 | Mini/Multi Split | MDV | M6OE30-48HFN10-M1D** |  | Non-Ducted Indoor Units |  |  | 48000 |  |  | 18.7 | 9.5 | 48000 |  |  | 36000 | 75% | 1.85 | Both | 1000 | 4 | HMSV-A-CB-O | Yes
216472803 | Mini/Multi Split | MDV | M5OD30-36HFN10-M1D** |  | Non-Ducted Indoor Units |  |  | 36000 |  |  | 18.8 | 8.5 | 36000 |  |  | 25200 | 70% | 1.9 | Both | 750 | 3 | HMSV-A-CB-O | Yes
216472804 | Mini/Multi Split | MDV | M4OD30-27HFN10-M1D** |  | Non-Ducted Indoor Units |  |  | 26400 |  |  | 18.5 | 8.5 | 26400 |  |  | 18600 | 70% | 2 | Both | 550 | 2.2 | HMSV-A-CB-O | Yes
216472805 | Mini/Multi Split | MDV | M3OX430-18HFN10-M1** |  | Non-Ducted Indoor Units |  |  | 18000 |  |  | 18.5 | 9.2 | 18000 |  |  | 15000 | 83% | 2 | Both | 375 | 1.5 | HMSV-A-CB-O | Both
215742357 | Mini/Multi Split | 1HVAC | SC-27Z-HH-M4B |  | Non-Ducted Indoor Units |  |  | 23200 |  |  | 21 | 10 | 24000 |  |  | 21600 | 90% | 2.1 | Both | 482.5 | 1.93 | HMSV-A-CB-O | No
215742358 | Mini/Multi Split | ACIQ | SC-27Z-HH-M4B |  | Non-Ducted Indoor Units |  |  | 23200 |  |  | 21 | 10 | 24000 |  |  | 21600 | 90% | 2.1 | Both | 482.5 | 1.93 | HMSV-A-CB-O | No
215742359 | Mini/Multi Split | DIYCOOL | SC-27Z-HH-M4B |  | Non-Ducted Indoor Units |  |  | 23200 |  |  | 21 | 10 | 24000 |  |  | 21600 | 90% | 2.1 | Both | 482.5 | 1.93 | HMSV-A-CB-O | No
215742360 | Mini/Multi Split | Stealth Comfort | SC-27Z-HH-M4B |  | Non-Ducted Indoor Units |  |  | 23200 |  |  | 21 | 10 | 24000 |  |  | 21600 | 90% | 2.1 | Both | 482.5 | 1.93 | HMSV-A-CB-O | No
215735345 | Mini/Multi Split | HISENSE | AMW4-36U3TQA |  | Non-Ducted Indoor Units |  |  | 36000 |  |  | 22 | 10 | 36000 |  |  | 36000 | 100% | 1.92 | Both | 750 | 3 | HMSV-A-CB-O | Both
215735311 | Mini/Multi Split | SENVILLE | SENA-18HF-MOA |  | Non-Ducted Indoor Units |  |  | 19000 |  |  | 25 | 10.4 | 20000 |  |  | 19000 | 95% | 2 | Both | 395 | 1.58 | HMSV-A-CB-O | Both
215735314 | Mini/Multi Split | SENVILLE | SENA-28HF-MOA |  | Non-Ducted Indoor Units |  |  | 27000 |  |  | 23 | 10.5 | 27000 |  |  | 27000 | 100% | 2 | Both | 562.5 | 2.25 | HMSV-A-CB-O | Both
215735282 | Mini/Multi Split | FUJITSU | AOUH36KWAH4 |  | Non-Ducted Indoor Units |  |  | 35200 |  |  | 22 | 10 | 36400 |  |  | 36400 | 100% | 1.9 | Both | 732.5 | 2.93 | HMSV-A-CB-O | Both
215725540 | Mini/Multi Split | INNOVAIR | MOM48H2BH6B |  | Non-Ducted Indoor Units |  |  | 47000 |  |  | 23 | 11 | 49000 |  |  | 47000 | 96% | 2 | Both | 980 | 3.92 | HMSV-A-CB-O | Both
215735280 | Mini/Multi Split | FUJITSU | AOUH45KWAS5 |  | Non-Ducted Indoor Units |  |  | 43000 |  |  | 22 | 10 | 48000 |  |  | 36000 | 75% | 2.14 | Both | 895 | 3.58 | HMSV-A-CB-O | Both
215725534 | Mini/Multi Split | INNOVAIR | MOM27H2BH4B |  | Non-Ducted Indoor Units |  |  | 27000 |  |  | 23 | 10.5 | 27000 |  |  | 27000 | 100% | 2 | Both | 562.5 | 2.25 | HMSV-A-CB-O | Both
215725537 | Mini/Multi Split | INNOVAIR | MOM36H2BH5B |  | Non-Ducted Indoor Units |  |  | 36000 |  |  | 23 | 10.7 | 36000 |  |  | 36000 | 100% | 2 | Both | 750 | 3 | HMSV-A-CB-O | Both
215725525 | Mini/Multi Split | INNOVAIR | MOM48H2BH6A |  | Non-Ducted Indoor Units |  |  | 47000 |  |  | 23 | 11 | 49000 |  |  | 47000 | 96% | 2 | Both | 980 | 3.92 | HMSV-A-CB-O | Both
215725531 | Mini/Multi Split | INNOVAIR | MOM18H2BH3B |  | Non-Ducted Indoor Units |  |  | 19000 |  |  | 25 | 10.4 | 20000 |  |  | 19000 | 95% | 2 | Both | 395 | 1.58 | HMSV-A-CB-O | Both
215725519 | Mini/Multi Split | INNOVAIR | MOM27H2BH4A |  | Non-Ducted Indoor Units |  |  | 27000 |  |  | 23 | 10.5 | 27000 |  |  | 27000 | 100% | 2 | Both | 562.5 | 2.25 | HMSV-A-CB-O | Both
215725522 | Mini/Multi Split | INNOVAIR | MOM36H2BH5A |  | Non-Ducted Indoor Units |  |  | 36000 |  |  | 23 | 10.7 | 36000 |  |  | 36000 | 100% | 2 | Both | 750 | 3 | HMSV-A-CB-O | Both
215725510 | Mini/Multi Split | INNOVAIR | MOM48H2BM6B |  | Non-Ducted Indoor Units |  |  | 47000 |  |  | 24 | 10.3 | 48000 |  |  | 36000 | 75% | 2 | Both | 980 | 3.92 | HMSV-A-CB-O | Both
215725516 | Mini/Multi Split | INNOVAIR | MOM18H2BH3A |  | Non-Ducted Indoor Units |  |  | 19000 |  |  | 25 | 10.4 | 20000 |  |  | 19000 | 95% | 2 | Both | 395 | 1.58 | HMSV-A-CB-O | Both
215725504 | Mini/Multi Split | INNOVAIR | MOM27H2BM4B |  | Non-Ducted Indoor Units |  |  | 27000 |  |  | 25 | 9.5 | 27000 |  |  | 19000 | 70% | 2 | Both | 562.5 | 2.25 | HMSV-A-CB-O | Both
215725507 | Mini/Multi Split | INNOVAIR | MOM36H2BM5B |  | Non-Ducted Indoor Units |  |  | 36000 |  |  | 24 | 9.5 | 37000 |  |  | 26000 | 70% | 2 | Both | 750 | 3 | HMSV-A-CB-O | Both
215725495 | Mini/Multi Split | INNOVAIR | MOM36H2BM5A |  | Non-Ducted Indoor Units |  |  | 36000 |  |  | 24 | 9.5 | 37000 |  |  | 26000 | 70% | 2 | Both | 750 | 3 | HMSV-A-CB-O | Both
215725498 | Mini/Multi Split | INNOVAIR | MOM48H2BM6A |  | Non-Ducted Indoor Units |  |  | 47000 |  |  | 24 | 10.3 | 48000 |  |  | 36000 | 75% | 2 | Both | 980 | 3.92 | HMSV-A-CB-O | Both
215725489 | Mini/Multi Split | INNOVAIR | MOM18H2BM3A |  | Non-Ducted Indoor Units |  |  | 18000 |  |  | 25.1 | 9.8 | 19000 |  |  | 13500 | 71% | 2.3 | Both | 375 | 1.5 | HMSV-A-CB-O | Both
215725492 | Mini/Multi Split | INNOVAIR | MOM27H2BM4A |  | Non-Ducted Indoor Units |  |  | 27000 |  |  | 25 | 9.5 | 27000 |  |  | 19000 | 70% | 2 | Both | 562.5 | 2.25 | HMSV-A-CB-O | Both
213307912 | Mini/Multi Split | Alsetria | M4OX630-36HFN1-M1X |  | Non-Ducted Indoor Units |  |  | 36000 |  |  | 21 | 10.9 | 36000 |  |  | 36000 | 100% | 1.95 | Both | 750 | 3 | HMSV-A-CB-O | Both
209319647 | Mini/Multi Split | ECO AIR | M5OG-48HFN1-M-[X] |  | Non-Ducted Indoor Units |  |  | 48000 |  |  | 21.8 | 9.8 | 49000 |  |  | 45000 | 92% | 2 | Both | 1000 | 4 | HMSV-A-CB-O | Both
215588619 | Mini/Multi Split | TEMP SHIFT | TSM3OI28HFN1M |  | Non-Ducted Indoor Units |  |  | 28000 |  |  | 22.6 | 9.8 | 28000 |  |  | 25000 | 89% | 1.8 | Both | 582.5 | 2.33 | HMSV-A-CB-O | N/A
216441120 | Mini/Multi Split | APOWER | AP4M36HP230VMO |  | Non-Ducted Indoor Units |  |  | 36000 |  |  | 21 | 10 | 36000 |  |  | 36000 | 100% | 2.1 | Both | 750 | 3 | HMSV-A-CB-O | N/A
216410095 | Mini/Multi Split | Rovsun | TMSC-18HA2/I2XI20B-O* |  | Non-Ducted Indoor Units |  |  | 18000 |  |  | 24 | 10 | 20000 |  |  | 15800 | 79% | 2 | Both | 375 | 1.5 | HMSV-A-CB-O | N/A
216410096 | Mini/Multi Split | Rovsun | TMSC-27HA2/I2XI19B-O* |  | Non-Ducted Indoor Units |  |  | 27000 |  |  | 24 | 10 | 28000 |  |  | 19800 | 71% | 2 | Both | 562.5 | 2.25 | HMSV-A-CB-O | N/A
216410097 | Mini/Multi Split | Rovsun | TMSC-36HA2/I2XI19B-O* |  | Non-Ducted Indoor Units |  |  | 35000 |  |  | 22.5 | 9.5 | 36000 |  |  | 25400 | 71% | 2 | Both | 730 | 2.92 | HMSV-A-CB-O | N/A
215708456 | Mini/Multi Split | TOSOT | MZ-COSMO18/O |  | Non-Ducted Indoor Units |  |  | 18000 |  |  | 21 | 10 | 18000 |  |  | 13800 | 77% | 2 | Both | 375 | 1.5 | HMSV-A-CB-O | Both
215708457 | Mini/Multi Split | TOSOT | MZ-COSMO24/O |  | Non-Ducted Indoor Units |  |  | 24000 |  |  | 21 | 10 | 24000 |  |  | 21600 | 90% | 2 | Both | 500 | 2 | HMSV-A-CB-O | Both
215708458 | Mini/Multi Split | TOSOT | MZ-COSMO30/O |  | Non-Ducted Indoor Units |  |  | 28400 |  |  | 21 | 10 | 30000 |  |  | 27000 | 90% | 2.07 | Both | 592.5 | 2.37 | HMSV-A-CB-O | Both
215708459 | Mini/Multi Split | TOSOT | MZ-COSMO36/O |  | Non-Ducted Indoor Units |  |  | 36000 |  |  | 21 | 10 | 36000 |  |  | 36000 | 100% | 2.1 | Both | 750 | 3 | HMSV-A-CB-O | Both
215685465 | Mini/Multi Split | Mitsubishi Electric | MXZ-SM42NLHZ*** |  | Non-Ducted Indoor Units |  |  | 42000 |  |  | 21.5 | 11.1 | 48000 |  |  | 48000 | 100% | 2 | Both | 875 | 3.5 | HMSV-A-CB-O | Both
215685466 | Mini/Multi Split | Mitsubishi Electric | MXZ-SM48NL*** |  | Non-Ducted Indoor Units |  |  | 48000 |  |  | 23 | 10.4 | 50000 |  |  | 35400 | 71% | 2.1 | Both | 1000 | 4 | HMSV-A-CB-O | Both
215685467 | Mini/Multi Split | Mitsubishi Electric | MXZ-SM48NLHZ*** |  | Non-Ducted Indoor Units |  |  | 48000 |  |  | 23 | 11.5 | 54000 |  |  | 54000 | 100% | 2 | Both | 1000 | 4 | HMSV-A-CB-O | Both
215685468 | Mini/Multi Split | Mitsubishi Electric | MXZ-SM60NL*** |  | Non-Ducted Indoor Units |  |  | 60000 |  |  | 20 | 10.5 | 66000 |  |  | 46500 | 70% | 2 | Both | 1250 | 5 | HMSV-A-CB-O | Both
215708441 | Mini/Multi Split | KINGHOME | KM18X6O |  | Non-Ducted Indoor Units |  |  | 18000 |  |  | 21 | 10 | 18000 |  |  | 13800 | 77% | 2 | Both | 375 | 1.5 | HMSV-A-CB-O | Both
215708442 | Mini/Multi Split | KINGHOME | KM24X6O |  | Non-Ducted Indoor Units |  |  | 24000 |  |  | 21 | 10 | 24000 |  |  | 21600 | 90% | 2 | Both | 500 | 2 | HMSV-A-CB-O | Both
215708443 | Mini/Multi Split | KINGHOME | KM30X6O |  | Non-Ducted Indoor Units |  |  | 28400 |  |  | 21 | 10 | 30000 |  |  | 27000 | 90% | 2.07 | Both | 592.5 | 2.37 | HMSV-A-CB-O | Both
215708444 | Mini/Multi Split | KINGHOME | KM36X6O |  | Non-Ducted Indoor Units |  |  | 36000 |  |  | 21 | 10 | 36000 |  |  | 36000 | 100% | 2.1 | Both | 750 | 3 | HMSV-A-CB-O | Both
215708445 | Mini/Multi Split | KINGHOME | KM42X6O |  | Non-Ducted Indoor Units |  |  | 42000 |  |  | 21 | 10 | 42000 |  |  | 37800 | 90% | 2.1 | Both | 875 | 3.5 | HMSV-A-CB-O | Both
216441721 | Mini/Multi Split | PANASONIC | CU-4Z24BBUC |  | Non-Ducted Indoor Units |  |  | 24000 |  |  | 24 | 11.4 | 32000 |  |  | 27000 | 84% | 1.85 | Both | 500 | 2 | HMSV-A-CB-O | N/A
216410080 | Mini/Multi Split | ZOKOP | TMSC-18HA2/I2XI20B-O* |  | Non-Ducted Indoor Units |  |  | 18000 |  |  | 24 | 10 | 20000 |  |  | 15800 | 79% | 2 | Both | 375 | 1.5 | HMSV-A-CB-O | N/A
216410081 | Mini/Multi Split | ZOKOP | TMSC-27HA2/I2XI19B-O* |  | Non-Ducted Indoor Units |  |  | 27000 |  |  | 24 | 10 | 28000 |  |  | 19800 | 71% | 2 | Both | 562.5 | 2.25 | HMSV-A-CB-O | N/A
216410082 | Mini/Multi Split | ZOKOP | TMSC-36HA2/I2XI19B-O* |  | Non-Ducted Indoor Units |  |  | 35000 |  |  | 22.5 | 9.5 | 36000 |  |  | 25400 | 71% | 2 | Both | 730 | 2.92 | HMSV-A-CB-O | N/A
215685463 | Mini/Multi Split | Mitsubishi Electric | MXZ-SM36NL*** |  | Non-Ducted Indoor Units |  |  | 36000 |  |  | 23 | 11 | 41000 |  |  | 29000 | 71% | 2.2 | Both | 750 | 3 | HMSV-A-CB-O | Both
215685464 | Mini/Multi Split | Mitsubishi Electric | MXZ-SM36NLHZ*** |  | Non-Ducted Indoor Units |  |  | 36000 |  |  | 23 | 12 | 42000 |  |  | 42000 | 100% | 2 | Both | 750 | 3 | HMSV-A-CB-O | Both
216372791 | Mini/Multi Split | SAMSUNG | AJ020DXJ2CG |  | Non-Ducted Indoor Units |  |  | 18000 |  |  | 20 | 9 | 22000 |  |  | 15500 | 70% | 1.81 | Both | 375 | 1.5 | HMSV-A-CB-O | No
216372792 | Mini/Multi Split | SAMSUNG | AJ036DXS4CG |  | Non-Ducted Indoor Units |  |  | 34000 |  |  | 21.5 | 9.5 | 36600 |  |  | 36600 | 100% | 2.04 | Both | 707.5 | 2.83 | HMSV-A-CB-O | Both
216372793 | Mini/Multi Split | SAMSUNG | AJ030DXS4CG |  | Non-Ducted Indoor Units |  |  | 28400 |  |  | 22.5 | 10 | 28600 |  |  | 28600 | 100% | 1.81 | Both | 592.5 | 2.37 | HMSV-A-CB-O | Both
216372794 | Mini/Multi Split | SAMSUNG | AJ024DXS4CG |  | Non-Ducted Indoor Units |  |  | 25000 |  |  | 23 | 10.4 | 25000 |  |  | 25000 | 100% | 1.85 | Both | 520 | 2.08 | HMSV-A-CB-O | Both
216372795 | Mini/Multi Split | SAMSUNG | AJ020DXS3CG |  | Non-Ducted Indoor Units |  |  | 21000 |  |  | 23 | 10.5 | 22000 |  |  | 22000 | 100% | 1.95 | Both | 437.5 | 1.75 | HMSV-A-CB-O | Both
216020699 | Mini/Multi Split | ZOKOP | TMSC-18HA2/I2XI20B-O |  | Non-Ducted Indoor Units |  |  | 18000 |  |  | 24 | 10 | 20000 |  |  | 15800 | 79% | 2 | Both | 375 | 1.5 | HMSV-A-CB-O | N/A
216020700 | Mini/Multi Split | ZOKOP | TMSC-27HA2/I2XI19B-O |  | Non-Ducted Indoor Units |  |  | 27000 |  |  | 24 | 10 | 28000 |  |  | 19800 | 71% | 2 | Both | 562.5 | 2.25 | HMSV-A-CB-O | N/A
216020701 | Mini/Multi Split | ZOKOP | TMSC-36HA2/I2XI19B-O |  | Non-Ducted Indoor Units |  |  | 35000 |  |  | 22.5 | 9.5 | 36000 |  |  | 25400 | 71% | 2 | Both | 730 | 2.92 | HMSV-A-CB-O | N/A
215471469 | Mini/Multi Split | MIDEA | MO6HX-H60B-2A |  | Non-Ducted Indoor Units |  |  | 51000 |  |  | 22.2 | 10.5 | 55000 |  |  | 47000 | 85% | 2 | Both | 1062.5 | 4.25 | HMSV-A-CB-O | Both
215471472 | Mini/Multi Split | MIDEA | MO3EX-H18B-2A |  | Non-Ducted Indoor Units |  |  | 18000 |  |  | 25.1 | 9.8 | 19000 |  |  | 13500 | 71% | 2.3 | Both | 375 | 1.5 | HMSV-A-CB-O | Both
215471463 | Mini/Multi Split | MIDEA | MO5HX-H36B-2A |  | Non-Ducted Indoor Units |  |  | 36000 |  |  | 23 | 10.7 | 36000 |  |  | 36000 | 100% | 2 | Both | 750 | 3 | HMSV-A-CB-O | Both
215471466 | Mini/Multi Split | MIDEA | MO6HX-H48B-2A |  | Non-Ducted Indoor Units |  |  | 47000 |  |  | 23 | 11 | 49000 |  |  | 47000 | 96% | 2 | Both | 980 | 3.92 | HMSV-A-CB-O | Both
215471457 | Mini/Multi Split | MIDEA | MO3HX-H18B-2A |  | Non-Ducted Indoor Units |  |  | 19000 |  |  | 25 | 10.4 | 20000 |  |  | 19000 | 95% | 2 | Both | 395 | 1.58 | HMSV-A-CB-O | Both
215471460 | Mini/Multi Split | MIDEA | MO4HX-H27B-2A |  | Non-Ducted Indoor Units |  |  | 27000 |  |  | 23 | 10.5 | 27000 |  |  | 27000 | 100% | 2 | Both | 562.5 | 2.25 | HMSV-A-CB-O | Both
215471451 | Mini/Multi Split | MIDEA | MO6EX-H48B-2A |  | Non-Ducted Indoor Units |  |  | 47000 |  |  | 24 | 10.3 | 48000 |  |  | 36000 | 75% | 2 | Both | 980 | 3.92 | HMSV-A-CB-O | Both
215471445 | Mini/Multi Split | MIDEA | MO4EX-H27B-2A |  | Non-Ducted Indoor Units |  |  | 27000 |  |  | 25 | 9.5 | 27000 |  |  | 19000 | 70% | 2 | Both | 562.5 | 2.25 | HMSV-A-CB-O | Both
215471448 | Mini/Multi Split | MIDEA | MO5EX-H36B-2A |  | Non-Ducted Indoor Units |  |  | 36000 |  |  | 24 | 9.5 | 37000 |  |  | 26000 | 70% | 2 | Both | 750 | 3 | HMSV-A-CB-O | Both
215461339 | Mini/Multi Split | AIR C | UE-H48M1P |  | Non-Ducted Indoor Units |  |  | 47000 |  |  | 23 | 11 | 49000 |  |  | 47000 | 96% | 2 | Both | 980 | 3.92 | HMSV-A-CB-O | N/A
215461345 | Mini/Multi Split | AIR C | UE-H55M1P |  | Non-Ducted Indoor Units |  |  | 51000 |  |  | 22.2 | 10.5 | 55000 |  |  | 47000 | 85% | 2 | Both | 1062.5 | 4.25 | HMSV-A-CB-O | N/A
215461329 | Mini/Multi Split | AIR C | UE-H24M1P |  | Non-Ducted Indoor Units |  |  | 27000 |  |  | 23 | 10.5 | 27000 |  |  | 27000 | 100% | 2 | Both | 562.5 | 2.25 | HMSV-A-CB-O | N/A
215461334 | Mini/Multi Split | AIR C | UE-H36M1P |  | Non-Ducted Indoor Units |  |  | 36000 |  |  | 23 | 10.7 | 36000 |  |  | 36000 | 100% | 2 | Both | 750 | 3 | HMSV-A-CB-O | N/A
215449811 | Mini/Multi Split | Breeze33 | BZ33-HYP556Z2-454-G3-P |  | Non-Ducted Indoor Units |  |  | 51000 |  |  | 22.2 | 10.5 | 55000 |  |  | 47000 | 85% | 2 | Both | 1062.5 | 4.25 | HMSV-A-CB-O | Both
215461323 | Mini/Multi Split | AIR C | UE-H18M1P |  | Non-Ducted Indoor Units |  |  | 19000 |  |  | 25 | 10.4 | 20000 |  |  | 19000 | 95% | 2 | Both | 395 | 1.58 | HMSV-A-CB-O | N/A
215449805 | Mini/Multi Split | Breeze33 | BZ33-HYP365Z2-454-G3-P |  | Non-Ducted Indoor Units |  |  | 36000 |  |  | 23 | 10.7 | 36000 |  |  | 36000 | 100% | 2 | Both | 750 | 3 | HMSV-A-CB-O | Both
215449808 | Mini/Multi Split | Breeze33 | BZ33-HYP486Z2-454-G3-P |  | Non-Ducted Indoor Units |  |  | 47000 |  |  | 23 | 11 | 49000 |  |  | 47000 | 96% | 2 | Both | 980 | 3.92 | HMSV-A-CB-O | Both
215449799 | Mini/Multi Split | Breeze33 | BZ33-HYP183Z2-454-G3-P |  | Non-Ducted Indoor Units |  |  | 19000 |  |  | 25 | 10.4 | 20000 |  |  | 19000 | 95% | 2 | Both | 395 | 1.58 | HMSV-A-CB-O | Both
215449802 | Mini/Multi Split | Breeze33 | BZ33-HYP274Z2-454-G3-P |  | Non-Ducted Indoor Units |  |  | 27000 |  |  | 23 | 10.5 | 27000 |  |  | 27000 | 100% | 2 | Both | 562.5 | 2.25 | HMSV-A-CB-O | Both
215449793 | Mini/Multi Split | Breeze33 | BZ33-HP365Z2-454-G3-P |  | Non-Ducted Indoor Units |  |  | 36000 |  |  | 24 | 9.5 | 37000 |  |  | 26000 | 70% | 2 | Both | 750 | 3 | HMSV-A-CB-O | Both
215449796 | Mini/Multi Split | Breeze33 | BZ33-HP486Z2-454-G3-P |  | Non-Ducted Indoor Units |  |  | 47000 |  |  | 24 | 10.3 | 48000 |  |  | 36000 | 75% | 2 | Both | 980 | 3.92 | HMSV-A-CB-O | Both
215449787 | Mini/Multi Split | Breeze33 | BZ33-HP183Z2-454-G3-P |  | Non-Ducted Indoor Units |  |  | 18000 |  |  | 25.1 | 9.8 | 19000 |  |  | 13500 | 71% | 2.3 | Both | 375 | 1.5 | HMSV-A-CB-O | Both
215449790 | Mini/Multi Split | Breeze33 | BZ33-HP274Z2-454-G3-P |  | Non-Ducted Indoor Units |  |  | 27000 |  |  | 25 | 9.5 | 27000 |  |  | 19000 | 70% | 2 | Both | 562.5 | 2.25 | HMSV-A-CB-O | Both
215449733 | Mini/Multi Split | CanAir | 4C28MC648H21 |  | Non-Ducted Indoor Units |  |  | 47000 |  |  | 23 | 11 | 49000 |  |  | 47000 | 96% | 2 | Both | 980 | 3.92 | HMSV-A-CB-O | Both
215449736 | Mini/Multi Split | CanAir | 4C28MC655H21 |  | Non-Ducted Indoor Units |  |  | 51000 |  |  | 22.2 | 10.5 | 55000 |  |  | 47000 | 85% | 2 | Both | 1062.5 | 4.25 | HMSV-A-CB-O | Both
215449727 | Mini/Multi Split | CanAir | 4C28MC428H21 |  | Non-Ducted Indoor Units |  |  | 27000 |  |  | 23 | 10.5 | 27000 |  |  | 27000 | 100% | 2 | Both | 562.5 | 2.25 | HMSV-A-CB-O | Both
215449730 | Mini/Multi Split | CanAir | 4C28MC536H21 |  | Non-Ducted Indoor Units |  |  | 36000 |  |  | 23 | 10.7 | 36000 |  |  | 36000 | 100% | 2 | Both | 750 | 3 | HMSV-A-CB-O | Both
215447685 | Mini/Multi Split | FUJITSU | AOUH18KWAS2 |  | Non-Ducted Indoor Units |  |  | 18000 |  |  | 22 | 10.5 | 22000 |  |  | 17000 | 77% | 2.28 | Both | 375 | 1.5 | HMSV-A-CB-O | Both
215449724 | Mini/Multi Split | CanAir | 4C28MC318H21 |  | Non-Ducted Indoor Units |  |  | 19000 |  |  | 25 | 10.4 | 20000 |  |  | 19000 | 95% | 2 | Both | 395 | 1.58 | HMSV-A-CB-O | Both
215447693 | Mini/Multi Split | FUJITSU | AOUH24KWAH3 |  | Non-Ducted Indoor Units |  |  | 22000 |  |  | 23.5 | 11.5 | 25000 |  |  | 25200 | 101% | 2.1 | Both | 457.5 | 1.83 | HMSV-A-CB-O | Both
215447691 | Mini/Multi Split | FUJITSU | AOUH18KWAH2 |  | Non-Ducted Indoor Units |  |  | 18000 |  |  | 22 | 11 | 22000 |  |  | 22000 | 100% | 2.18 | Both | 375 | 1.5 | HMSV-A-CB-O | Both
215447687 | Mini/Multi Split | FUJITSU | AOUH24KWAS3 |  | Non-Ducted Indoor Units |  |  | 22000 |  |  | 23 | 10.5 | 24000 |  |  | 19200 | 80% | 2.04 | Both | 457.5 | 1.83 | HMSV-A-CB-O | Both
215444946 | Mini/Multi Split | EMI | EMXMZ436DA |  | Non-Ducted Indoor Units |  |  | 36000 |  |  | 23 | 10.7 | 36000 |  |  | 36000 | 100% | 2 | Both | 750 | 3 | HMSV-A-CB-O | Both
215444949 | Mini/Multi Split | EMI | EMXMZ548DA |  | Non-Ducted Indoor Units |  |  | 47000 |  |  | 23 | 11 | 49000 |  |  | 47000 | 96% | 2 | Both | 980 | 3.92 | HMSV-A-CB-O | Both
215444940 | Mini/Multi Split | EMI | EMXMZ218DA |  | Non-Ducted Indoor Units |  |  | 19000 |  |  | 25 | 10.4 | 20000 |  |  | 19000 | 95% | 2 | Both | 395 | 1.58 | HMSV-A-CB-O | Both
215444943 | Mini/Multi Split | EMI | EMXMZ327DA |  | Non-Ducted Indoor Units |  |  | 27000 |  |  | 23 | 10.5 | 27000 |  |  | 27000 | 100% | 2 | Both | 562.5 | 2.25 | HMSV-A-CB-O | Both
215428287 | Mini/Multi Split | Hisense | AVW-24H3DH2H1 |  | Non-Ducted Indoor Units |  |  | 24000 |  |  | 18.15 | 9 | 27000 |  |  | 20000 | 74% | 2.2 | Both | 500 | 2 | HMSV-A-CB-O | N/A
215428288 | Mini/Multi Split | Hisense | AVW-36H3DH2H1 |  | Non-Ducted Indoor Units |  |  | 36000 |  |  | 23 | 9.35 | 42000 |  |  | 29400 | 70% | 2.1 | Both | 750 | 3 | HMSV-A-CB-O | N/A
215438063 | Mini/Multi Split | ComfiAire | CA3-24UMTO |  | Non-Ducted Indoor Units |  |  | 24000 |  |  | 22 | 9.05 | 24000 |  |  | 24000 | 100% | 1.84 | Both | 500 | 2 | HMSV-A-CB-O | Both
215438064 | Mini/Multi Split | ComfiAire | CA4-36UMTO |  | Non-Ducted Indoor Units |  |  | 32000 |  |  | 21 | 9 | 36000 |  |  | 36000 | 100% | 1.84 | Both | 667.5 | 2.67 | HMSV-A-CB-O | Both
215438065 | Mini/Multi Split | ComfiAire | CA2-18UMTO |  | Non-Ducted Indoor Units |  |  | 18000 |  |  | 21 | 9.5 | 18000 |  |  | 18000 | 100% | 1.84 | Both | 375 | 1.5 | HMSV-A-CB-O | Both
215438066 | Mini/Multi Split | ComfiAire | CA5-42UMTO |  | Non-Ducted Indoor Units |  |  | 42000 |  |  | 20 | 8.95 | 41500 |  |  | 36000 | 87% | 1.84 | Both | 875 | 3.5 | HMSV-A-CB-O | N/A
215439580 | Mini/Multi Split | COSTWAY | FP10794US-WH |  | Non-Ducted Indoor Units |  |  | 17000 |  |  | 22 | 9 | 19600 |  |  | 13800 | 70% | 1.8 | Both | 355 | 1.42 | HMSV-A-CB-O | Both
216014168 | Mini/Multi Split | SEA BREEZE+ | HMZ48H525ZMO |  | Non-Ducted Indoor Units |  |  | 47000 |  |  | 23 | 11 | 49000 |  |  | 47000 | 96% | 2 | Both | 980 | 3.92 | HMSV-A-CB-O | Both
216014171 | Mini/Multi Split | SEA BREEZE+ | HMZ55H525ZMO |  | Non-Ducted Indoor Units |  |  | 51000 |  |  | 22.2 | 10.5 | 55000 |  |  | 47000 | 85% | 2 | Both | 1062.5 | 4.25 | HMSV-A-CB-O | Both
216014162 | Mini/Multi Split | SEA BREEZE+ | HMZ27H525ZMO |  | Non-Ducted Indoor Units |  |  | 27000 |  |  | 23 | 10.5 | 27000 |  |  | 27000 | 100% | 2 | Both | 562.5 | 2.25 | HMSV-A-CB-O | Both
216014165 | Mini/Multi Split | SEA BREEZE+ | HMZ36H525ZMO |  | Non-Ducted Indoor Units |  |  | 36000 |  |  | 23 | 10.7 | 36000 |  |  | 36000 | 100% | 2 | Both | 750 | 3 | HMSV-A-CB-O | Both
216014159 | Mini/Multi Split | SEA BREEZE+ | HMZ18H525ZMO |  | Non-Ducted Indoor Units |  |  | 19000 |  |  | 25 | 10.4 | 20000 |  |  | 19000 | 95% | 2 | Both | 395 | 1.58 | HMSV-A-CB-O | Both
216014150 | Mini/Multi Split | SEA BREEZE+ | MZ36H525ZMO |  | Non-Ducted Indoor Units |  |  | 36000 |  |  | 24 | 9.5 | 37000 |  |  | 26000 | 70% | 2 | Both | 750 | 3 | HMSV-A-CB-O | Both
216014153 | Mini/Multi Split | SEA BREEZE+ | MZ48H525ZMO |  | Non-Ducted Indoor Units |  |  | 47000 |  |  | 24 | 10.3 | 48000 |  |  | 36000 | 75% | 2 | Both | 980 | 3.92 | HMSV-A-CB-O | Both
216014144 | Mini/Multi Split | SEA BREEZE+ | MZ18H525ZMO |  | Non-Ducted Indoor Units |  |  | 18000 |  |  | 25.1 | 9.8 | 19000 |  |  | 13500 | 71% | 2.3 | Both | 375 | 1.5 | HMSV-A-CB-O | Both
216014147 | Mini/Multi Split | SEA BREEZE+ | MZ27H525ZMO |  | Non-Ducted Indoor Units |  |  | 27000 |  |  | 25 | 9.5 | 27000 |  |  | 19000 | 70% | 2 | Both | 562.5 | 2.25 | HMSV-A-CB-O | Both
216372789 | Mini/Multi Split | SAMSUNG | AJ036DXJ4CG |  | Non-Ducted Indoor Units |  |  | 32000 |  |  | 22.5 | 9.5 | 36000 |  |  | 26400 | 73% | 1.81 | Both | 667.5 | 2.67 | HMSV-A-CB-O | No
216372783 | Mini/Multi Split | FUJITSU | AOUK048SSAN7 |  | Non-Ducted Indoor Units |  |  | 48000 |  |  | 20.2 | 10.2 | 54000 |  |  | 41500 | 77% | 2.1 | Both | 1000 | 4 | HMSV-A-CB-O | Yes
216372781 | Mini/Multi Split | FUJITSU | AOUK036SSAN7 |  | Non-Ducted Indoor Units |  |  | 36000 |  |  | 21.7 | 10.8 | 42000 |  |  | 36400 | 87% | 2.14 | Both | 750 | 3 | HMSV-A-CB-O | Both
216372779 | Mini/Multi Split | FUJITSU | AOUK024SSAN7 |  | Non-Ducted Indoor Units |  |  | 24000 |  |  | 22.2 | 11.3 | 28000 |  |  | 26200 | 94% | 2.44 | Both | 500 | 2 | HMSV-A-CB-O | Both
216369725 | Mini/Multi Split | LENNOX | VPC018H5M-3P |  | Non-Ducted Indoor Units |  |  | 18200 |  |  | 17.5 | 10 | 20000 |  |  | 18000 | 90% | 1.8 | Both | 380 | 1.52 | HMSV-A-CB-O | Both
216369726 | Mini/Multi Split | LENNOX | VPC024H5M-3P |  | Non-Ducted Indoor Units |  |  | 24400 |  |  | 18.5 | 10 | 26000 |  |  | 20000 | 77% | 1.8 | Both | 507.5 | 2.03 | HMSV-A-CB-O | Both
216369727 | Mini/Multi Split | LENNOX | VPC030H5M-3P |  | Non-Ducted Indoor Units |  |  | 30000 |  |  | 20 | 10.1 | 30000 |  |  | 30000 | 100% | 2.1 | Both | 625 | 2.5 | HMSV-A-CB-O | Both
216369728 | Mini/Multi Split | LENNOX | VPC036H5M-3P |  | Non-Ducted Indoor Units |  |  | 36000 |  |  | 20 | 10.1 | 40000 |  |  | 34000 | 85% | 2 | Both | 750 | 3 | HMSV-A-CB-O | Both
216369729 | Mini/Multi Split | LENNOX | VPC048H5M-3P |  | Non-Ducted Indoor Units |  |  | 48000 |  |  | 20 | 10.1 | 50000 |  |  | 40000 | 80% | 2 | Both | 1000 | 4 | HMSV-A-CB-O | Both
216369730 | Mini/Multi Split | LENNOX | VPC060H5M-3P |  | Non-Ducted Indoor Units |  |  | 60000 |  |  | 19.5 | 10.1 | 60000 |  |  | 42000 | 70% | 1.9 | Both | 1250 | 5 | HMSV-A-CB-O | Yes
215424768 | Mini/Multi Split | BOREAL | MUL18HPJ132OA |  | Non-Ducted Indoor Units |  |  | 18000 |  |  | 21 | 10 | 18000 |  |  | 13800 | 77% | 2 | Both | 375 | 1.5 | HMSV-A-CB-O | Both
215424769 | Mini/Multi Split | BOREAL | MUL24HPJ132OA |  | Non-Ducted Indoor Units |  |  | 24000 |  |  | 21 | 10 | 24000 |  |  | 21600 | 90% | 2 | Both | 500 | 2 | HMSV-A-CB-O | Both
215424770 | Mini/Multi Split | BOREAL | MUL30HPJ132OA |  | Non-Ducted Indoor Units |  |  | 28400 |  |  | 21 | 10 | 30000 |  |  | 27000 | 90% | 2.07 | Both | 592.5 | 2.37 | HMSV-A-CB-O | Both
215424771 | Mini/Multi Split | BOREAL | MUL36HPJ132OA |  | Non-Ducted Indoor Units |  |  | 36000 |  |  | 21 | 10 | 36000 |  |  | 36000 | 100% | 2.1 | Both | 750 | 3 | HMSV-A-CB-O | Both
215424772 | Mini/Multi Split | BOREAL | MUL42HPJ132OA |  | Non-Ducted Indoor Units |  |  | 42000 |  |  | 21 | 10 | 42000 |  |  | 37800 | 90% | 2.1 | Both | 875 | 3.5 | HMSV-A-CB-O | Both
216369238 | Mini/Multi Split | Star Air Kontrol | SAK-36-QZ/220V |  | Non-Ducted Indoor Units |  |  | 35000 |  |  | 23.1 | 10 | 37000 |  |  | 26000 | 70% | 2 | Both | 730 | 2.92 | HMSV-A-CB-O | Both
216369241 | Mini/Multi Split | Star Air Kontrol | SAK-48-QZ/220V |  | Non-Ducted Indoor Units |  |  | 45000 |  |  | 21.3 | 10 | 48000 |  |  | 36000 | 75% | 2.1 | Both | 937.5 | 3.75 | HMSV-A-CB-O | Both
215420702 | Mini/Multi Split | ECO AC | EMH-4O36KBA |  | Non-Ducted Indoor Units |  |  | 34000 |  |  | 21 | 10 | 36000 |  |  | 32400 | 90% | 1.82 | Both | 707.5 | 2.83 | HMSV-A-CB-O | N/A
215420703 | Mini/Multi Split | ECO AC | EMH-5O42KBA |  | Non-Ducted Indoor Units |  |  | 36000 |  |  | 21 | 10 | 40000 |  |  | 32400 | 81% | 1.92 | Both | 750 | 3 | HMSV-A-CB-O | N/A
215420704 | Mini/Multi Split | ECO AC | EMH-2O18KBA |  | Non-Ducted Indoor Units |  |  | 17000 |  |  | 21 | 10 | 18000 |  |  | 13600 | 76% | 2.22 | Both | 355 | 1.42 | HMSV-A-CB-O | N/A
215420705 | Mini/Multi Split | ECO AC | EMH-3O24KBA |  | Non-Ducted Indoor Units |  |  | 23200 |  |  | 21 | 10 | 24000 |  |  | 21600 | 90% | 2.1 | Both | 482.5 | 1.93 | HMSV-A-CB-O | N/A
215420706 | Mini/Multi Split | ECO AC | EMH-4O30KBA |  | Non-Ducted Indoor Units |  |  | 28400 |  |  | 21 | 10 | 30000 |  |  | 22800 | 76% | 1.84 | Both | 592.5 | 2.37 | HMSV-A-CB-O | N/A
216369713 | Mini/Multi Split | CARRIER | 37VMB048HDS3-1 |  | Non-Ducted Indoor Units |  |  | 48000 |  |  | 20 | 10.1 | 50000 |  |  | 40000 | 80% | 2 | Both | 1000 | 4 | HMSV-A-CB-O | Both
216369714 | Mini/Multi Split | CARRIER | 37VMB060HDS3-1 |  | Non-Ducted Indoor Units |  |  | 60000 |  |  | 19.5 | 10.1 | 60000 |  |  | 42000 | 70% | 1.9 | Both | 1250 | 5 | HMSV-A-CB-O | Yes
216369232 | Mini/Multi Split | Star Air Kontrol | SAK-18-DZ/220V |  | Non-Ducted Indoor Units |  |  | 18000 |  |  | 23 | 10 | 19000 |  |  | 13500 | 71% | 2.2 | Both | 375 | 1.5 | HMSV-A-CB-O | Both
216369235 | Mini/Multi Split | Star Air Kontrol | SAK-27-TZ/220V |  | Non-Ducted Indoor Units |  |  | 26000 |  |  | 23 | 9.5 | 27000 |  |  | 19000 | 70% | 2 | Both | 542.5 | 2.17 | HMSV-A-CB-O | Both
215408636 | Mini/Multi Split | LG | KUMXA481A |  | Non-Ducted Indoor Units |  |  | 48000 |  |  | 20.5 | 10.5 | 52500 |  |  | 48000 | 91% | 2.09 | Both | 1000 | 4 | HMSV-A-CB-O | Both
215412923 | Mini/Multi Split | Impecca | ISAM-3622 |  | Non-Ducted Indoor Units |  |  | 34000 |  |  | 21 | 10 | 36000 |  |  | 32400 | 90% | 1.82 | Both | 707.5 | 2.83 | HMSV-A-CB-O | No
215412924 | Mini/Multi Split | Impecca | ISAM-4222 |  | Non-Ducted Indoor Units |  |  | 36000 |  |  | 21 | 10 | 40000 |  |  | 32400 | 81% | 1.92 | Both | 750 | 3 | HMSV-A-CB-O | No
215412925 | Mini/Multi Split | Impecca | ISAM-1822 |  | Non-Ducted Indoor Units |  |  | 17000 |  |  | 21 | 10 | 18000 |  |  | 13600 | 76% | 2.22 | Both | 355 | 1.42 | HMSV-A-CB-O | Both
215412926 | Mini/Multi Split | Impecca | ISAM-2422 |  | Non-Ducted Indoor Units |  |  | 23200 |  |  | 21 | 10 | 24000 |  |  | 21600 | 90% | 2.1 | Both | 482.5 | 1.93 | HMSV-A-CB-O | No
215402347 | Mini/Multi Split | LG | KUMXA421A |  | Non-Ducted Indoor Units |  |  | 42000 |  |  | 21.5 | 11 | 48000 |  |  | 44000 | 92% | 2 | Both | 875 | 3.5 | HMSV-A-CB-O | Both
212316180 | Mini/Multi Split | STEALTH | ACIQ-48Z-HH-M5B |  | Non-Ducted Indoor Units |  |  | 48000 |  |  | 21.8 | 9.8 | 49000 |  |  | 45000 | 92% | 2 | Both | 1000 | 4 | HMSV-A-CB-O | Both
215402345 | Mini/Multi Split | LG | KUMXA361A |  | Non-Ducted Indoor Units |  |  | 36000 |  |  | 22 | 11 | 45000 |  |  | 41500 | 92% | 1.89 | Both | 750 | 3 | HMSV-A-CB-O | Both
215402343 | Mini/Multi Split | LG | KUMXB601A |  | Non-Ducted Indoor Units |  |  | 56000 |  |  | 20.5 | 10 | 64000 |  |  | 46000 | 72% | 2.01 | Both | 1167.5 | 4.67 | HMSV-A-CB-O | No
215402339 | Mini/Multi Split | LG | KUMXB481A |  | Non-Ducted Indoor Units |  |  | 48000 |  |  | 20.5 | 9.5 | 54000 |  |  | 37800 | 70% | 2.17 | Both | 1000 | 4 | HMSV-A-CB-O | No
215400251 | Mini/Multi Split | YITAHOME | IMHCAC-0032 |  | Non-Ducted Indoor Units |  |  | 17700 |  |  | 22 | 10 | 18000 |  |  | 14000 | 78% | 2 | Both | 370 | 1.48 | HMSV-A-CB-O | N/A
215569824 | Mini/Multi Split | Viessmann | DLCMHBH36DAK |  | Non-Ducted Indoor Units |  |  | 36000 |  |  | 20 | 9.7 | 37000 |  |  | 36000 | 97% | 1.9 | Both | 750 | 3 | HMSV-A-CB-O | Both
215387263 | Mini/Multi Split | TCL | H18FMH22XPC |  | Non-Ducted Indoor Units |  |  | 18000 |  |  | 24 | 10 | 20000 |  |  | 15800 | 79% | 2 | Both | 375 | 1.5 | HMSV-A-CB-O | Both
215387264 | Mini/Multi Split | TCL | H27FMH22XPC |  | Non-Ducted Indoor Units |  |  | 27000 |  |  | 24 | 10 | 28000 |  |  | 19800 | 71% | 2 | Both | 562.5 | 2.25 | HMSV-A-CB-O | Both
215387265 | Mini/Multi Split | TCL | H36FMH21XPC |  | Non-Ducted Indoor Units |  |  | 35000 |  |  | 22.5 | 9.5 | 36000 |  |  | 25400 | 71% | 2 | Both | 730 | 2.92 | HMSV-A-CB-O | Both
215387266 | Mini/Multi Split | TCL | H42FMH20XPC |  | Non-Ducted Indoor Units |  |  | 42000 |  |  | 22 | 9.5 | 42000 |  |  | 30000 | 71% | 2 | Both | 875 | 3.5 | HMSV-A-CB-O | Both
215387338 | Mini/Multi Split | OLMO | OS-MSR42-230VO |  | Non-Ducted Indoor Units |  |  | 42000 |  |  | 20 | 8.95 | 41500 |  |  | 36000 | 87% | 1.84 | Both | 875 | 3.5 | HMSV-A-CB-O | N/A
215399247 | Mini/Multi Split | TOSOT | TM18H32MO |  | Non-Ducted Indoor Units |  |  | 18000 |  |  | 21 | 10 | 18000 |  |  | 13800 | 77% | 2 | Both | 375 | 1.5 | HMSV-A-CB-O | Both
215399248 | Mini/Multi Split | TOSOT | TM24H32MO |  | Non-Ducted Indoor Units |  |  | 24000 |  |  | 21 | 10 | 24000 |  |  | 21600 | 90% | 2 | Both | 500 | 2 | HMSV-A-CB-O | Both
215399249 | Mini/Multi Split | TOSOT | TM30H32MO |  | Non-Ducted Indoor Units |  |  | 28400 |  |  | 21 | 10 | 30000 |  |  | 27000 | 90% | 2.07 | Both | 592.5 | 2.37 | HMSV-A-CB-O | Both
215399250 | Mini/Multi Split | TOSOT | TM36H32MO |  | Non-Ducted Indoor Units |  |  | 36000 |  |  | 21 | 10 | 36000 |  |  | 36000 | 100% | 2.1 | Both | 750 | 3 | HMSV-A-CB-O | Both
215399251 | Mini/Multi Split | TOSOT | TM42H32MO |  | Non-Ducted Indoor Units |  |  | 42000 |  |  | 21 | 10 | 42000 |  |  | 37800 | 90% | 2.1 | Both | 875 | 3.5 | HMSV-A-CB-O | Both
215569822 | Mini/Multi Split | Viessmann | DLCMHBH48EAK |  | Non-Ducted Indoor Units |  |  | 48000 |  |  | 21.2 | 10 | 49000 |  |  | 45000 | 92% | 2 | Both | 1000 | 4 | HMSV-A-CB-O | Both
215569814 | Mini/Multi Split | Viessmann | DLCMHBH24CAK |  | Non-Ducted Indoor Units |  |  | 24000 |  |  | 22.3 | 9.6 | 24000 |  |  | 17000 | 71% | 1.83 | Both | 500 | 2 | HMSV-A-CB-O | Both
215359236 | Mini/Multi Split | Durastar | DRA5U36M2A |  | Non-Ducted Indoor Units |  |  | 35000 |  |  | 23.1 | 10 | 37000 |  |  | 26000 | 70% | 2 | Both | 730 | 2.92 | HMSV-A-CB-O | Both
215359230 | Mini/Multi Split | Durastar | DRA3U18M2A |  | Non-Ducted Indoor Units |  |  | 18000 |  |  | 23 | 10 | 19000 |  |  | 13500 | 71% | 2.2 | Both | 375 | 1.5 | HMSV-A-CB-O | Both
215359233 | Mini/Multi Split | Durastar | DRA4U28M2A |  | Non-Ducted Indoor Units |  |  | 26000 |  |  | 23 | 9.5 | 27000 |  |  | 19000 | 70% | 2 | Both | 542.5 | 2.17 | HMSV-A-CB-O | Both
215359218 | Mini/Multi Split | Durastar | DRA4H28M2A |  | Non-Ducted Indoor Units |  |  | 27000 |  |  | 21 | 10 | 27000 |  |  | 27000 | 100% | 1.9 | Both | 562.5 | 2.25 | HMSV-A-CB-O | Both
215359221 | Mini/Multi Split | Durastar | DRA5H36M2A |  | Non-Ducted Indoor Units |  |  | 36000 |  |  | 21.5 | 11.3 | 36000 |  |  | 37000 | 103% | 1.9 | Both | 750 | 3 | HMSV-A-CB-O | Both
215359215 | Mini/Multi Split | Durastar | DRA3H18M2A |  | Non-Ducted Indoor Units |  |  | 19000 |  |  | 21 | 10 | 20000 |  |  | 18000 | 90% | 2 | Both | 395 | 1.58 | HMSV-A-CB-O | Both
215588561 | Mini/Multi Split | HAVELLS | GSSHAX7641 |  | Non-Ducted Indoor Units |  |  | 17700 |  |  | 22 | 10 | 18000 |  |  | 14000 | 78% | 2 | Both | 370 | 1.48 | HMSV-A-CB-O | Yes
215588562 | Mini/Multi Split | HAVELLS | GSSHAX7642 |  | Non-Ducted Indoor Units |  |  | 24000 |  |  | 23 | 10 | 24000 |  |  | 20400 | 85% | 2 | Both | 500 | 2 | HMSV-A-CB-O | Yes
215588563 | Mini/Multi Split | HAVELLS | GSSHAX7643 |  | Non-Ducted Indoor Units |  |  | 36000 |  |  | 23 | 10 | 36000 |  |  | 25200 | 70% | 2 | Both | 750 | 3 | HMSV-A-CB-O | Yes
215357811 | Mini/Multi Split | MIDEA | 37MGRAQ36EA3 |  | Non-Ducted Indoor Units |  |  | 36000 |  |  | 24 | 9.5 | 37000 |  |  | 26000 | 70% | 2 | Both | 750 | 3 | HMSV-A-CB-O | Both
215357814 | Mini/Multi Split | MIDEA | 37MGRAQ48FA3 |  | Non-Ducted Indoor Units |  |  | 47000 |  |  | 24 | 10.4 | 48000 |  |  | 36000 | 75% | 2 | Both | 980 | 3.92 | HMSV-A-CB-O | Both
215357802 | Mini/Multi Split | MIDEA | 37MGRAQ24DA3 |  | Non-Ducted Indoor Units |  |  | 24000 |  |  | 25 | 9.5 | 25000 |  |  | 18000 | 72% | 2 | Both | 500 | 2 | HMSV-A-CB-O | Both
215357808 | Mini/Multi Split | MIDEA | 37MGRAQ30EA3 |  | Non-Ducted Indoor Units |  |  | 30000 |  |  | 25 | 10 | 31000 |  |  | 26000 | 84% | 2 | Both | 625 | 2.5 | HMSV-A-CB-O | Both
215357796 | Mini/Multi Split | MIDEA | 37MGHAQ55FA3 |  | Non-Ducted Indoor Units |  |  | 51000 |  |  | 22.3 | 10.5 | 55000 |  |  | 47000 | 85% | 2 | Both | 1062.5 | 4.25 | HMSV-A-CB-O | Both
215357799 | Mini/Multi Split | MIDEA | 37MGRAQ18CA3 |  | Non-Ducted Indoor Units |  |  | 18000 |  |  | 25.2 | 9.8 | 19000 |  |  | 13500 | 71% | 2.3 | Both | 375 | 1.5 | HMSV-A-CB-O | Both
215357790 | Mini/Multi Split | MIDEA | 37MGHAQ36EA3 |  | Non-Ducted Indoor Units |  |  | 36000 |  |  | 23.1 | 10.7 | 36000 |  |  | 36000 | 100% | 2 | Both | 750 | 3 | HMSV-A-CB-O | Both
215357793 | Mini/Multi Split | MIDEA | 37MGHAQ48FA3 |  | Non-Ducted Indoor Units |  |  | 47000 |  |  | 23 | 11.3 | 49000 |  |  | 47000 | 96% | 2 | Both | 980 | 3.92 | HMSV-A-CB-O | Both
215357781 | Mini/Multi Split | MIDEA | 37MGHAQ24DA3 |  | Non-Ducted Indoor Units |  |  | 24000 |  |  | 24 | 10 | 25000 |  |  | 25000 | 100% | 2 | Both | 500 | 2 | HMSV-A-CB-O | Both
215357787 | Mini/Multi Split | MIDEA | 37MGHAQ30EA3 |  | Non-Ducted Indoor Units |  |  | 30000 |  |  | 24 | 10.7 | 31000 |  |  | 36000 | 116% | 2 | Both | 625 | 2.5 | HMSV-A-CB-O | Both
215357778 | Mini/Multi Split | MIDEA | 37MGHAQ18CA3 |  | Non-Ducted Indoor Units |  |  | 19000 |  |  | 25 | 10.5 | 20000 |  |  | 19000 | 95% | 2 | Both | 395 | 1.58 | HMSV-A-CB-O | Both
215357769 | Mini/Multi Split | Weathermaker | 37MGRAQ36EA3 |  | Non-Ducted Indoor Units |  |  | 36000 |  |  | 24 | 9.5 | 37000 |  |  | 26000 | 70% | 2 | Both | 750 | 3 | HMSV-A-CB-O | Both
215357772 | Mini/Multi Split | Weathermaker | 37MGRAQ48FA3 |  | Non-Ducted Indoor Units |  |  | 47000 |  |  | 24 | 10.4 | 48000 |  |  | 36000 | 75% | 2 | Both | 980 | 3.92 | HMSV-A-CB-O | Both
215357760 | Mini/Multi Split | Weathermaker | 37MGRAQ24DA3 |  | Non-Ducted Indoor Units |  |  | 24000 |  |  | 25 | 9.5 | 25000 |  |  | 18000 | 72% | 2 | Both | 500 | 2 | HMSV-A-CB-O | Both
215357766 | Mini/Multi Split | Weathermaker | 37MGRAQ30EA3 |  | Non-Ducted Indoor Units |  |  | 30000 |  |  | 25 | 10 | 31000 |  |  | 26000 | 84% | 2 | Both | 625 | 2.5 | HMSV-A-CB-O | Both
215357754 | Mini/Multi Split | Weathermaker | 37MGHAQ55FA3 |  | Non-Ducted Indoor Units |  |  | 51000 |  |  | 22.3 | 10.5 | 55000 |  |  | 47000 | 85% | 2 | Both | 1062.5 | 4.25 | HMSV-A-CB-O | Both
215357757 | Mini/Multi Split | Weathermaker | 37MGRAQ18CA3 |  | Non-Ducted Indoor Units |  |  | 18000 |  |  | 25.2 | 9.8 | 19000 |  |  | 13500 | 71% | 2.3 | Both | 375 | 1.5 | HMSV-A-CB-O | Both
215357748 | Mini/Multi Split | Weathermaker | 37MGHAQ36EA3 |  | Non-Ducted Indoor Units |  |  | 36000 |  |  | 23.1 | 10.7 | 36000 |  |  | 36000 | 100% | 2 | Both | 750 | 3 | HMSV-A-CB-O | Both
215357751 | Mini/Multi Split | Weathermaker | 37MGHAQ48FA3 |  | Non-Ducted Indoor Units |  |  | 47000 |  |  | 23 | 11.3 | 49000 |  |  | 47000 | 96% | 2 | Both | 980 | 3.92 | HMSV-A-CB-O | Both
215357739 | Mini/Multi Split | Weathermaker | 37MGHAQ24DA3 |  | Non-Ducted Indoor Units |  |  | 24000 |  |  | 24 | 10 | 25000 |  |  | 25000 | 100% | 2 | Both | 500 | 2 | HMSV-A-CB-O | Both
215357745 | Mini/Multi Split | Weathermaker | 37MGHAQ30EA3 |  | Non-Ducted Indoor Units |  |  | 30000 |  |  | 24 | 10.7 | 31000 |  |  | 36000 | 116% | 2 | Both | 625 | 2.5 | HMSV-A-CB-O | Both
215357736 | Mini/Multi Split | Weathermaker | 37MGHAQ18CA3 |  | Non-Ducted Indoor Units |  |  | 19000 |  |  | 25 | 10.5 | 20000 |  |  | 19000 | 95% | 2 | Both | 395 | 1.58 | HMSV-A-CB-O | Both
215357727 | Mini/Multi Split | PAYNE | 37MGRAQ36EA3 |  | Non-Ducted Indoor Units |  |  | 36000 |  |  | 24 | 9.5 | 37000 |  |  | 26000 | 70% | 2 | Both | 750 | 3 | HMSV-A-CB-O | Both
215357730 | Mini/Multi Split | PAYNE | 37MGRAQ48FA3 |  | Non-Ducted Indoor Units |  |  | 47000 |  |  | 24 | 10.4 | 48000 |  |  | 36000 | 75% | 2 | Both | 980 | 3.92 | HMSV-A-CB-O | Both
215357718 | Mini/Multi Split | PAYNE | 37MGRAQ24DA3 |  | Non-Ducted Indoor Units |  |  | 24000 |  |  | 25 | 9.5 | 25000 |  |  | 18000 | 72% | 2 | Both | 500 | 2 | HMSV-A-CB-O | Both
215357724 | Mini/Multi Split | PAYNE | 37MGRAQ30EA3 |  | Non-Ducted Indoor Units |  |  | 30000 |  |  | 25 | 10 | 31000 |  |  | 26000 | 84% | 2 | Both | 625 | 2.5 | HMSV-A-CB-O | Both
215357712 | Mini/Multi Split | PAYNE | 37MGHAQ55FA3 |  | Non-Ducted Indoor Units |  |  | 51000 |  |  | 22.3 | 10.5 | 55000 |  |  | 47000 | 85% | 2 | Both | 1062.5 | 4.25 | HMSV-A-CB-O | Both
215357715 | Mini/Multi Split | PAYNE | 37MGRAQ18CA3 |  | Non-Ducted Indoor Units |  |  | 18000 |  |  | 25.2 | 9.8 | 19000 |  |  | 13500 | 71% | 2.3 | Both | 375 | 1.5 | HMSV-A-CB-O | Both
215357706 | Mini/Multi Split | PAYNE | 37MGHAQ36EA3 |  | Non-Ducted Indoor Units |  |  | 36000 |  |  | 23.1 | 10.7 | 36000 |  |  | 36000 | 100% | 2 | Both | 750 | 3 | HMSV-A-CB-O | Both
215357709 | Mini/Multi Split | PAYNE | 37MGHAQ48FA3 |  | Non-Ducted Indoor Units |  |  | 47000 |  |  | 23 | 11.3 | 49000 |  |  | 47000 | 96% | 2 | Both | 980 | 3.92 | HMSV-A-CB-O | Both
215357697 | Mini/Multi Split | PAYNE | 37MGHAQ24DA3 |  | Non-Ducted Indoor Units |  |  | 24000 |  |  | 24 | 10 | 25000 |  |  | 25000 | 100% | 2 | Both | 500 | 2 | HMSV-A-CB-O | Both
215357703 | Mini/Multi Split | PAYNE | 37MGHAQ30EA3 |  | Non-Ducted Indoor Units |  |  | 30000 |  |  | 24 | 10.7 | 31000 |  |  | 36000 | 116% | 2 | Both | 625 | 2.5 | HMSV-A-CB-O | Both
215357694 | Mini/Multi Split | PAYNE | 37MGHAQ18CA3 |  | Non-Ducted Indoor Units |  |  | 19000 |  |  | 25 | 10.5 | 20000 |  |  | 19000 | 95% | 2 | Both | 395 | 1.58 | HMSV-A-CB-O | Both
215357685 | Mini/Multi Split | Grandaire | D5CMRAH36EAK |  | Non-Ducted Indoor Units |  |  | 36000 |  |  | 24 | 9.5 | 37000 |  |  | 26000 | 70% | 2 | Both | 750 | 3 | HMSV-A-CB-O | Both
215357688 | Mini/Multi Split | Grandaire | D5CMRAH48FAK |  | Non-Ducted Indoor Units |  |  | 47000 |  |  | 24 | 10.4 | 48000 |  |  | 36000 | 75% | 2 | Both | 980 | 3.92 | HMSV-A-CB-O | Both
215357676 | Mini/Multi Split | Grandaire | D5CMRAH24DAK |  | Non-Ducted Indoor Units |  |  | 24000 |  |  | 25 | 9.5 | 25000 |  |  | 18000 | 72% | 2 | Both | 500 | 2 | HMSV-A-CB-O | Both
215357682 | Mini/Multi Split | Grandaire | D5CMRAH30EAK |  | Non-Ducted Indoor Units |  |  | 30000 |  |  | 25 | 10 | 31000 |  |  | 26000 | 84% | 2 | Both | 625 | 2.5 | HMSV-A-CB-O | Both
215357670 | Mini/Multi Split | Grandaire | D5CMHAH55FAK |  | Non-Ducted Indoor Units |  |  | 51000 |  |  | 22.3 | 10.5 | 55000 |  |  | 47000 | 85% | 2 | Both | 1062.5 | 4.25 | HMSV-A-CB-O | Both
215357673 | Mini/Multi Split | Grandaire | D5CMRAH18CAK |  | Non-Ducted Indoor Units |  |  | 18000 |  |  | 25.2 | 9.8 | 19000 |  |  | 13500 | 71% | 2.3 | Both | 375 | 1.5 | HMSV-A-CB-O | Both
215357664 | Mini/Multi Split | Grandaire | D5CMHAH36EAK |  | Non-Ducted Indoor Units |  |  | 36000 |  |  | 23.1 | 10.7 | 36000 |  |  | 36000 | 100% | 2 | Both | 750 | 3 | HMSV-A-CB-O | Both
215357667 | Mini/Multi Split | Grandaire | D5CMHAH48FAK |  | Non-Ducted Indoor Units |  |  | 47000 |  |  | 23 | 11.3 | 49000 |  |  | 47000 | 96% | 2 | Both | 980 | 3.92 | HMSV-A-CB-O | Both
215357655 | Mini/Multi Split | Grandaire | D5CMHAH24DAK |  | Non-Ducted Indoor Units |  |  | 24000 |  |  | 24 | 10 | 25000 |  |  | 25000 | 100% | 2 | Both | 500 | 2 | HMSV-A-CB-O | Both
215357661 | Mini/Multi Split | Grandaire | D5CMHAH30EAK |  | Non-Ducted Indoor Units |  |  | 30000 |  |  | 24 | 10.7 | 31000 |  |  | 36000 | 116% | 2 | Both | 625 | 2.5 | HMSV-A-CB-O | Both
215357652 | Mini/Multi Split | Grandaire | D5CMHAH18CAK |  | Non-Ducted Indoor Units |  |  | 19000 |  |  | 25 | 10.5 | 20000 |  |  | 19000 | 95% | 2 | Both | 395 | 1.58 | HMSV-A-CB-O | Both
215357643 | Mini/Multi Split | LPS Legacy | D5CMRAH36EAK |  | Non-Ducted Indoor Units |  |  | 36000 |  |  | 24 | 9.5 | 37000 |  |  | 26000 | 70% | 2 | Both | 750 | 3 | HMSV-A-CB-O | Both
215357646 | Mini/Multi Split | LPS Legacy | D5CMRAH48FAK |  | Non-Ducted Indoor Units |  |  | 47000 |  |  | 24 | 10.4 | 48000 |  |  | 36000 | 75% | 2 | Both | 980 | 3.92 | HMSV-A-CB-O | Both
215357634 | Mini/Multi Split | LPS Legacy | D5CMRAH24DAK |  | Non-Ducted Indoor Units |  |  | 24000 |  |  | 25 | 9.5 | 25000 |  |  | 18000 | 72% | 2 | Both | 500 | 2 | HMSV-A-CB-O | Both
215357640 | Mini/Multi Split | LPS Legacy | D5CMRAH30EAK |  | Non-Ducted Indoor Units |  |  | 30000 |  |  | 25 | 10 | 31000 |  |  | 26000 | 84% | 2 | Both | 625 | 2.5 | HMSV-A-CB-O | Both
215357628 | Mini/Multi Split | LPS Legacy | D5CMHAH55FAK |  | Non-Ducted Indoor Units |  |  | 51000 |  |  | 22.3 | 10.5 | 55000 |  |  | 47000 | 85% | 2 | Both | 1062.5 | 4.25 | HMSV-A-CB-O | Both
215357631 | Mini/Multi Split | LPS Legacy | D5CMRAH18CAK |  | Non-Ducted Indoor Units |  |  | 18000 |  |  | 25.2 | 9.8 | 19000 |  |  | 13500 | 71% | 2.3 | Both | 375 | 1.5 | HMSV-A-CB-O | Both
215357622 | Mini/Multi Split | LPS Legacy | D5CMHAH36EAK |  | Non-Ducted Indoor Units |  |  | 36000 |  |  | 23.1 | 10.7 | 36000 |  |  | 36000 | 100% | 2 | Both | 750 | 3 | HMSV-A-CB-O | Both
215357625 | Mini/Multi Split | LPS Legacy | D5CMHAH48FAK |  | Non-Ducted Indoor Units |  |  | 47000 |  |  | 23 | 11.3 | 49000 |  |  | 47000 | 96% | 2 | Both | 980 | 3.92 | HMSV-A-CB-O | Both
215357613 | Mini/Multi Split | LPS Legacy | D5CMHAH24DAK |  | Non-Ducted Indoor Units |  |  | 24000 |  |  | 24 | 10 | 25000 |  |  | 25000 | 100% | 2 | Both | 500 | 2 | HMSV-A-CB-O | Both
215357619 | Mini/Multi Split | LPS Legacy | D5CMHAH30EAK |  | Non-Ducted Indoor Units |  |  | 30000 |  |  | 24 | 10.7 | 31000 |  |  | 36000 | 116% | 2 | Both | 625 | 2.5 | HMSV-A-CB-O | Both
215357610 | Mini/Multi Split | LPS Legacy | D5CMHAH18CAK |  | Non-Ducted Indoor Units |  |  | 19000 |  |  | 25 | 10.5 | 20000 |  |  | 19000 | 95% | 2 | Both | 395 | 1.58 | HMSV-A-CB-O | Both
215357601 | Mini/Multi Split | AIRQUEST | D5CMRAH36EAK |  | Non-Ducted Indoor Units |  |  | 36000 |  |  | 24 | 9.5 | 37000 |  |  | 26000 | 70% | 2 | Both | 750 | 3 | HMSV-A-CB-O | Both
215357604 | Mini/Multi Split | AIRQUEST | D5CMRAH48FAK |  | Non-Ducted Indoor Units |  |  | 47000 |  |  | 24 | 10.4 | 48000 |  |  | 36000 | 75% | 2 | Both | 980 | 3.92 | HMSV-A-CB-O | Both
215357592 | Mini/Multi Split | AIRQUEST | D5CMRAH24DAK |  | Non-Ducted Indoor Units |  |  | 24000 |  |  | 25 | 9.5 | 25000 |  |  | 18000 | 72% | 2 | Both | 500 | 2 | HMSV-A-CB-O | Both
215357598 | Mini/Multi Split | AIRQUEST | D5CMRAH30EAK |  | Non-Ducted Indoor Units |  |  | 30000 |  |  | 25 | 10 | 31000 |  |  | 26000 | 84% | 2 | Both | 625 | 2.5 | HMSV-A-CB-O | Both
215357586 | Mini/Multi Split | AIRQUEST | D5CMHAH55FAK |  | Non-Ducted Indoor Units |  |  | 51000 |  |  | 22.3 | 10.5 | 55000 |  |  | 47000 | 85% | 2 | Both | 1062.5 | 4.25 | HMSV-A-CB-O | Both
215357589 | Mini/Multi Split | AIRQUEST | D5CMRAH18CAK |  | Non-Ducted Indoor Units |  |  | 18000 |  |  | 25.2 | 9.8 | 19000 |  |  | 13500 | 71% | 2.3 | Both | 375 | 1.5 | HMSV-A-CB-O | Both
215357580 | Mini/Multi Split | AIRQUEST | D5CMHAH36EAK |  | Non-Ducted Indoor Units |  |  | 36000 |  |  | 23.1 | 10.7 | 36000 |  |  | 36000 | 100% | 2 | Both | 750 | 3 | HMSV-A-CB-O | Both
215357583 | Mini/Multi Split | AIRQUEST | D5CMHAH48FAK |  | Non-Ducted Indoor Units |  |  | 47000 |  |  | 23 | 11.3 | 49000 |  |  | 47000 | 96% | 2 | Both | 980 | 3.92 | HMSV-A-CB-O | Both
215357571 | Mini/Multi Split | AIRQUEST | D5CMHAH24DAK |  | Non-Ducted Indoor Units |  |  | 24000 |  |  | 24 | 10 | 25000 |  |  | 25000 | 100% | 2 | Both | 500 | 2 | HMSV-A-CB-O | Both
215357577 | Mini/Multi Split | AIRQUEST | D5CMHAH30EAK |  | Non-Ducted Indoor Units |  |  | 30000 |  |  | 24 | 10.7 | 31000 |  |  | 36000 | 116% | 2 | Both | 625 | 2.5 | HMSV-A-CB-O | Both
215357568 | Mini/Multi Split | AIRQUEST | D5CMHAH18CAK |  | Non-Ducted Indoor Units |  |  | 19000 |  |  | 25 | 10.5 | 20000 |  |  | 19000 | 95% | 2 | Both | 395 | 1.58 | HMSV-A-CB-O | Both
215357559 | Mini/Multi Split | SMART COMFORT | D5CMRAH36EAK |  | Non-Ducted Indoor Units |  |  | 36000 |  |  | 24 | 9.5 | 37000 |  |  | 26000 | 70% | 2 | Both | 750 | 3 | HMSV-A-CB-O | Both
215357562 | Mini/Multi Split | SMART COMFORT | D5CMRAH48FAK |  | Non-Ducted Indoor Units |  |  | 47000 |  |  | 24 | 10.4 | 48000 |  |  | 36000 | 75% | 2 | Both | 980 | 3.92 | HMSV-A-CB-O | Both
215357550 | Mini/Multi Split | SMART COMFORT | D5CMRAH24DAK |  | Non-Ducted Indoor Units |  |  | 24000 |  |  | 25 | 9.5 | 25000 |  |  | 18000 | 72% | 2 | Both | 500 | 2 | HMSV-A-CB-O | Both
215357556 | Mini/Multi Split | SMART COMFORT | D5CMRAH30EAK |  | Non-Ducted Indoor Units |  |  | 30000 |  |  | 25 | 10 | 31000 |  |  | 26000 | 84% | 2 | Both | 625 | 2.5 | HMSV-A-CB-O | Both
215357544 | Mini/Multi Split | SMART COMFORT | D5CMHAH55FAK |  | Non-Ducted Indoor Units |  |  | 51000 |  |  | 22.3 | 10.5 | 55000 |  |  | 47000 | 85% | 2 | Both | 1062.5 | 4.25 | HMSV-A-CB-O | Both
215357547 | Mini/Multi Split | SMART COMFORT | D5CMRAH18CAK |  | Non-Ducted Indoor Units |  |  | 18000 |  |  | 25.2 | 9.8 | 19000 |  |  | 13500 | 71% | 2.3 | Both | 375 | 1.5 | HMSV-A-CB-O | Both
215357538 | Mini/Multi Split | SMART COMFORT | D5CMHAH36EAK |  | Non-Ducted Indoor Units |  |  | 36000 |  |  | 23.1 | 10.7 | 36000 |  |  | 36000 | 100% | 2 | Both | 750 | 3 | HMSV-A-CB-O | Both
215357541 | Mini/Multi Split | SMART COMFORT | D5CMHAH48FAK |  | Non-Ducted Indoor Units |  |  | 47000 |  |  | 23 | 11.3 | 49000 |  |  | 47000 | 96% | 2 | Both | 980 | 3.92 | HMSV-A-CB-O | Both
215357529 | Mini/Multi Split | SMART COMFORT | D5CMHAH24DAK |  | Non-Ducted Indoor Units |  |  | 24000 |  |  | 24 | 10 | 25000 |  |  | 25000 | 100% | 2 | Both | 500 | 2 | HMSV-A-CB-O | Both
215357535 | Mini/Multi Split | SMART COMFORT | D5CMHAH30EAK |  | Non-Ducted Indoor Units |  |  | 30000 |  |  | 24 | 10.7 | 31000 |  |  | 36000 | 116% | 2 | Both | 625 | 2.5 | HMSV-A-CB-O | Both
215357526 | Mini/Multi Split | SMART COMFORT | D5CMHAH18CAK |  | Non-Ducted Indoor Units |  |  | 19000 |  |  | 25 | 10.5 | 20000 |  |  | 19000 | 95% | 2 | Both | 395 | 1.58 | HMSV-A-CB-O | Both
215357517 | Mini/Multi Split | TEMPSTAR | D5CMRAH36EAK |  | Non-Ducted Indoor Units |  |  | 36000 |  |  | 24 | 9.5 | 37000 |  |  | 26000 | 70% | 2 | Both | 750 | 3 | HMSV-A-CB-O | Both
215357520 | Mini/Multi Split | TEMPSTAR | D5CMRAH48FAK |  | Non-Ducted Indoor Units |  |  | 47000 |  |  | 24 | 10.4 | 48000 |  |  | 36000 | 75% | 2 | Both | 980 | 3.92 | HMSV-A-CB-O | Both
215357470 | Mini/Multi Split | CARRIER | 37MGRAQ18CA3 |  | Non-Ducted Indoor Units |  |  | 18000 |  |  | 25.2 | 9.8 | 19000 |  |  | 13500 | 71% | 2.3 | Both | 375 | 1.5 | HMSV-A-CB-O | Both
215357514 | Mini/Multi Split | TEMPSTAR | D5CMRAH30EAK |  | Non-Ducted Indoor Units |  |  | 30000 |  |  | 25 | 10 | 31000 |  |  | 26000 | 84% | 2 | Both | 625 | 2.5 | HMSV-A-CB-O | Both
215357502 | Mini/Multi Split | CARRIER | 37MGRAQ48FA3 |  | Non-Ducted Indoor Units |  |  | 47000 |  |  | 24 | 10.4 | 48000 |  |  | 36000 | 75% | 2 | Both | 980 | 3.92 | HMSV-A-CB-O | Both
215357503 | Mini/Multi Split | TEMPSTAR | D5CMRAH24DAK |  | Non-Ducted Indoor Units |  |  | 24000 |  |  | 25 | 9.5 | 25000 |  |  | 18000 | 72% | 2 | Both | 500 | 2 | HMSV-A-CB-O | Both
215357496 | Mini/Multi Split | CARRIER | 37MGRAQ36EA3 |  | Non-Ducted Indoor Units |  |  | 36000 |  |  | 24 | 9.5 | 37000 |  |  | 26000 | 70% | 2 | Both | 750 | 3 | HMSV-A-CB-O | Both
215357497 | Mini/Multi Split | TEMPSTAR | D5CMRAH18CAK |  | Non-Ducted Indoor Units |  |  | 18000 |  |  | 25.2 | 9.8 | 19000 |  |  | 13500 | 71% | 2.3 | Both | 375 | 1.5 | HMSV-A-CB-O | Both
215357490 | Mini/Multi Split | CARRIER | 37MGRAQ30EA3 |  | Non-Ducted Indoor Units |  |  | 30000 |  |  | 25 | 10 | 31000 |  |  | 26000 | 84% | 2 | Both | 625 | 2.5 | HMSV-A-CB-O | Both
215357491 | Mini/Multi Split | TEMPSTAR | D5CMHAH55FAK |  | Non-Ducted Indoor Units |  |  | 51000 |  |  | 22.3 | 10.5 | 55000 |  |  | 47000 | 85% | 2 | Both | 1062.5 | 4.25 | HMSV-A-CB-O | Both
215357480 | Mini/Multi Split | TEMPSTAR | D5CMHAH36EAK |  | Non-Ducted Indoor Units |  |  | 36000 |  |  | 23.1 | 10.7 | 36000 |  |  | 36000 | 100% | 2 | Both | 750 | 3 | HMSV-A-CB-O | Both
215357485 | Mini/Multi Split | TEMPSTAR | D5CMHAH48FAK |  | Non-Ducted Indoor Units |  |  | 47000 |  |  | 23 | 11.3 | 49000 |  |  | 47000 | 96% | 2 | Both | 980 | 3.92 | HMSV-A-CB-O | Both
215357477 | Mini/Multi Split | CARRIER | 37MGRAQ24DA3 |  | Non-Ducted Indoor Units |  |  | 24000 |  |  | 25 | 9.5 | 25000 |  |  | 18000 | 72% | 2 | Both | 500 | 2 | HMSV-A-CB-O | Both
215357474 | Mini/Multi Split | TEMPSTAR | D5CMHAH30EAK |  | Non-Ducted Indoor Units |  |  | 30000 |  |  | 24 | 10.7 | 31000 |  |  | 36000 | 116% | 2 | Both | 625 | 2.5 | HMSV-A-CB-O | Both
215357457 | Mini/Multi Split | TEMPSTAR | D5CMHAH18CAK |  | Non-Ducted Indoor Units |  |  | 19000 |  |  | 25 | 10.5 | 20000 |  |  | 19000 | 95% | 2 | Both | 395 | 1.58 | HMSV-A-CB-O | Both
215357458 | Mini/Multi Split | CARRIER | 37MGHAQ48FA3 |  | Non-Ducted Indoor Units |  |  | 47000 |  |  | 23 | 11.3 | 49000 |  |  | 47000 | 96% | 2 | Both | 980 | 3.92 | HMSV-A-CB-O | Both
215357463 | Mini/Multi Split | TEMPSTAR | D5CMHAH24DAK |  | Non-Ducted Indoor Units |  |  | 24000 |  |  | 24 | 10 | 25000 |  |  | 25000 | 100% | 2 | Both | 500 | 2 | HMSV-A-CB-O | Both
215357464 | Mini/Multi Split | CARRIER | 37MGHAQ55FA3 |  | Non-Ducted Indoor Units |  |  | 51000 |  |  | 22.3 | 10.5 | 55000 |  |  | 47000 | 85% | 2 | Both | 1062.5 | 4.25 | HMSV-A-CB-O | Both
215357453 | Mini/Multi Split | CARRIER | 37MGHAQ36EA3 |  | Non-Ducted Indoor Units |  |  | 36000 |  |  | 23.1 | 10.7 | 36000 |  |  | 36000 | 100% | 2 | Both | 750 | 3 | HMSV-A-CB-O | Both
215357442 | Mini/Multi Split | MIDEA | D5CMRAH48FAK |  | Non-Ducted Indoor Units |  |  | 47000 |  |  | 24 | 10.4 | 48000 |  |  | 36000 | 75% | 2 | Both | 980 | 3.92 | HMSV-A-CB-O | Both
215357448 | Mini/Multi Split | CARRIER | 37MGHAQ30EA3 |  | Non-Ducted Indoor Units |  |  | 30000 |  |  | 24 | 10.7 | 31000 |  |  | 36000 | 116% | 2 | Both | 625 | 2.5 | HMSV-A-CB-O | Both
215357424 | Mini/Multi Split | MIDEA | D5CMRAH24DAK |  | Non-Ducted Indoor Units |  |  | 24000 |  |  | 25 | 9.5 | 25000 |  |  | 18000 | 72% | 2 | Both | 500 | 2 | HMSV-A-CB-O | Both
215357433 | Mini/Multi Split | CARRIER | 37MGHAQ18CA3 |  | Non-Ducted Indoor Units |  |  | 19000 |  |  | 25 | 10.5 | 20000 |  |  | 19000 | 95% | 2 | Both | 395 | 1.58 | HMSV-A-CB-O | Both
215357438 | Mini/Multi Split | CARRIER | 37MGHAQ24DA3 |  | Non-Ducted Indoor Units |  |  | 24000 |  |  | 24 | 10 | 25000 |  |  | 25000 | 100% | 2 | Both | 500 | 2 | HMSV-A-CB-O | Both
215357430 | Mini/Multi Split | MIDEA | D5CMRAH30EAK |  | Non-Ducted Indoor Units |  |  | 30000 |  |  | 25 | 10 | 31000 |  |  | 26000 | 84% | 2 | Both | 625 | 2.5 | HMSV-A-CB-O | Both
215357434 | Mini/Multi Split | MIDEA | D5CMRAH36EAK |  | Non-Ducted Indoor Units |  |  | 36000 |  |  | 24 | 9.5 | 37000 |  |  | 26000 | 70% | 2 | Both | 750 | 3 | HMSV-A-CB-O | Both
215357418 | Mini/Multi Split | MIDEA | D5CMHAH55FAK |  | Non-Ducted Indoor Units |  |  | 51000 |  |  | 22.3 | 10.5 | 55000 |  |  | 47000 | 85% | 2 | Both | 1062.5 | 4.25 | HMSV-A-CB-O | Both
215357421 | Mini/Multi Split | MIDEA | D5CMRAH18CAK |  | Non-Ducted Indoor Units |  |  | 18000 |  |  | 25.2 | 9.8 | 19000 |  |  | 13500 | 71% | 2.3 | Both | 375 | 1.5 | HMSV-A-CB-O | Both
215357412 | Mini/Multi Split | MIDEA | D5CMHAH36EAK |  | Non-Ducted Indoor Units |  |  | 36000 |  |  | 23.1 | 10.7 | 36000 |  |  | 36000 | 100% | 2 | Both | 750 | 3 | HMSV-A-CB-O | Both
215357415 | Mini/Multi Split | MIDEA | D5CMHAH48FAK |  | Non-Ducted Indoor Units |  |  | 47000 |  |  | 23 | 11.3 | 49000 |  |  | 47000 | 96% | 2 | Both | 980 | 3.92 | HMSV-A-CB-O | Both
215357403 | Mini/Multi Split | MIDEA | D5CMHAH24DAK |  | Non-Ducted Indoor Units |  |  | 24000 |  |  | 24 | 10 | 25000 |  |  | 25000 | 100% | 2 | Both | 500 | 2 | HMSV-A-CB-O | Both
215357409 | Mini/Multi Split | MIDEA | D5CMHAH30EAK |  | Non-Ducted Indoor Units |  |  | 30000 |  |  | 24 | 10.7 | 31000 |  |  | 36000 | 116% | 2 | Both | 625 | 2.5 | HMSV-A-CB-O | Both
215357400 | Mini/Multi Split | MIDEA | D5CMHAH18CAK |  | Non-Ducted Indoor Units |  |  | 19000 |  |  | 25 | 10.5 | 20000 |  |  | 19000 | 95% | 2 | Both | 395 | 1.58 | HMSV-A-CB-O | Both
215357391 | Mini/Multi Split | KENMORE | D5CMRAH36EAK |  | Non-Ducted Indoor Units |  |  | 36000 |  |  | 24 | 9.5 | 37000 |  |  | 26000 | 70% | 2 | Both | 750 | 3 | HMSV-A-CB-O | Both
215357394 | Mini/Multi Split | KENMORE | D5CMRAH48FAK |  | Non-Ducted Indoor Units |  |  | 47000 |  |  | 24 | 10.4 | 48000 |  |  | 36000 | 75% | 2 | Both | 980 | 3.92 | HMSV-A-CB-O | Both
215357382 | Mini/Multi Split | KENMORE | D5CMRAH24DAK |  | Non-Ducted Indoor Units |  |  | 24000 |  |  | 25 | 9.5 | 25000 |  |  | 18000 | 72% | 2 | Both | 500 | 2 | HMSV-A-CB-O | Both
215357388 | Mini/Multi Split | KENMORE | D5CMRAH30EAK |  | Non-Ducted Indoor Units |  |  | 30000 |  |  | 25 | 10 | 31000 |  |  | 26000 | 84% | 2 | Both | 625 | 2.5 | HMSV-A-CB-O | Both
215357376 | Mini/Multi Split | KENMORE | D5CMHAH55FAK |  | Non-Ducted Indoor Units |  |  | 51000 |  |  | 22.3 | 10.5 | 55000 |  |  | 47000 | 85% | 2 | Both | 1062.5 | 4.25 | HMSV-A-CB-O | Both
215357379 | Mini/Multi Split | KENMORE | D5CMRAH18CAK |  | Non-Ducted Indoor Units |  |  | 18000 |  |  | 25.2 | 9.8 | 19000 |  |  | 13500 | 71% | 2.3 | Both | 375 | 1.5 | HMSV-A-CB-O | Both
215357370 | Mini/Multi Split | KENMORE | D5CMHAH36EAK |  | Non-Ducted Indoor Units |  |  | 36000 |  |  | 23.1 | 10.7 | 36000 |  |  | 36000 | 100% | 2 | Both | 750 | 3 | HMSV-A-CB-O | Both
215357373 | Mini/Multi Split | KENMORE | D5CMHAH48FAK |  | Non-Ducted Indoor Units |  |  | 47000 |  |  | 23 | 11.3 | 49000 |  |  | 47000 | 96% | 2 | Both | 980 | 3.92 | HMSV-A-CB-O | Both
215357361 | Mini/Multi Split | KENMORE | D5CMHAH24DAK |  | Non-Ducted Indoor Units |  |  | 24000 |  |  | 24 | 10 | 25000 |  |  | 25000 | 100% | 2 | Both | 500 | 2 | HMSV-A-CB-O | Both
215357367 | Mini/Multi Split | KENMORE | D5CMHAH30EAK |  | Non-Ducted Indoor Units |  |  | 30000 |  |  | 24 | 10.7 | 31000 |  |  | 36000 | 116% | 2 | Both | 625 | 2.5 | HMSV-A-CB-O | Both
215357358 | Mini/Multi Split | KENMORE | D5CMHAH18CAK |  | Non-Ducted Indoor Units |  |  | 19000 |  |  | 25 | 10.5 | 20000 |  |  | 19000 | 95% | 2 | Both | 395 | 1.58 | HMSV-A-CB-O | Both
215357349 | Mini/Multi Split | KEEPRITE | D5CMRAH36EAK |  | Non-Ducted Indoor Units |  |  | 36000 |  |  | 24 | 9.5 | 37000 |  |  | 26000 | 70% | 2 | Both | 750 | 3 | HMSV-A-CB-O | Both
215357352 | Mini/Multi Split | KEEPRITE | D5CMRAH48FAK |  | Non-Ducted Indoor Units |  |  | 47000 |  |  | 24 | 10.4 | 48000 |  |  | 36000 | 75% | 2 | Both | 980 | 3.92 | HMSV-A-CB-O | Both
215357340 | Mini/Multi Split | KEEPRITE | D5CMRAH24DAK |  | Non-Ducted Indoor Units |  |  | 24000 |  |  | 25 | 9.5 | 25000 |  |  | 18000 | 72% | 2 | Both | 500 | 2 | HMSV-A-CB-O | Both
215357346 | Mini/Multi Split | KEEPRITE | D5CMRAH30EAK |  | Non-Ducted Indoor Units |  |  | 30000 |  |  | 25 | 10 | 31000 |  |  | 26000 | 84% | 2 | Both | 625 | 2.5 | HMSV-A-CB-O | Both
215357334 | Mini/Multi Split | KEEPRITE | D5CMHAH55FAK |  | Non-Ducted Indoor Units |  |  | 51000 |  |  | 22.3 | 10.5 | 55000 |  |  | 47000 | 85% | 2 | Both | 1062.5 | 4.25 | HMSV-A-CB-O | Both
215357337 | Mini/Multi Split | KEEPRITE | D5CMRAH18CAK |  | Non-Ducted Indoor Units |  |  | 18000 |  |  | 25.2 | 9.8 | 19000 |  |  | 13500 | 71% | 2.3 | Both | 375 | 1.5 | HMSV-A-CB-O | Both
215357328 | Mini/Multi Split | KEEPRITE | D5CMHAH36EAK |  | Non-Ducted Indoor Units |  |  | 36000 |  |  | 23.1 | 10.7 | 36000 |  |  | 36000 | 100% | 2 | Both | 750 | 3 | HMSV-A-CB-O | Both
215357331 | Mini/Multi Split | KEEPRITE | D5CMHAH48FAK |  | Non-Ducted Indoor Units |  |  | 47000 |  |  | 23 | 11.3 | 49000 |  |  | 47000 | 96% | 2 | Both | 980 | 3.92 | HMSV-A-CB-O | Both
215357319 | Mini/Multi Split | KEEPRITE | D5CMHAH24DAK |  | Non-Ducted Indoor Units |  |  | 24000 |  |  | 24 | 10 | 25000 |  |  | 25000 | 100% | 2 | Both | 500 | 2 | HMSV-A-CB-O | Both
215357325 | Mini/Multi Split | KEEPRITE | D5CMHAH30EAK |  | Non-Ducted Indoor Units |  |  | 30000 |  |  | 24 | 10.7 | 31000 |  |  | 36000 | 116% | 2 | Both | 625 | 2.5 | HMSV-A-CB-O | Both
215357316 | Mini/Multi Split | KEEPRITE | D5CMHAH18CAK |  | Non-Ducted Indoor Units |  |  | 19000 |  |  | 25 | 10.5 | 20000 |  |  | 19000 | 95% | 2 | Both | 395 | 1.58 | HMSV-A-CB-O | Both
215357307 | Mini/Multi Split | HEIL | D5CMRAH36EAK |  | Non-Ducted Indoor Units |  |  | 36000 |  |  | 24 | 9.5 | 37000 |  |  | 26000 | 70% | 2 | Both | 750 | 3 | HMSV-A-CB-O | Both
215357310 | Mini/Multi Split | HEIL | D5CMRAH48FAK |  | Non-Ducted Indoor Units |  |  | 47000 |  |  | 24 | 10.4 | 48000 |  |  | 36000 | 75% | 2 | Both | 980 | 3.92 | HMSV-A-CB-O | Both
215357298 | Mini/Multi Split | HEIL | D5CMRAH24DAK |  | Non-Ducted Indoor Units |  |  | 24000 |  |  | 25 | 9.5 | 25000 |  |  | 18000 | 72% | 2 | Both | 500 | 2 | HMSV-A-CB-O | Both
215357304 | Mini/Multi Split | HEIL | D5CMRAH30EAK |  | Non-Ducted Indoor Units |  |  | 30000 |  |  | 25 | 10 | 31000 |  |  | 26000 | 84% | 2 | Both | 625 | 2.5 | HMSV-A-CB-O | Both
215357292 | Mini/Multi Split | HEIL | D5CMHAH55FAK |  | Non-Ducted Indoor Units |  |  | 51000 |  |  | 22.3 | 10.5 | 55000 |  |  | 47000 | 85% | 2 | Both | 1062.5 | 4.25 | HMSV-A-CB-O | Both
215357295 | Mini/Multi Split | HEIL | D5CMRAH18CAK |  | Non-Ducted Indoor Units |  |  | 18000 |  |  | 25.2 | 9.8 | 19000 |  |  | 13500 | 71% | 2.3 | Both | 375 | 1.5 | HMSV-A-CB-O | Both
215357286 | Mini/Multi Split | HEIL | D5CMHAH36EAK |  | Non-Ducted Indoor Units |  |  | 36000 |  |  | 23.1 | 10.7 | 36000 |  |  | 36000 | 100% | 2 | Both | 750 | 3 | HMSV-A-CB-O | Both
215357289 | Mini/Multi Split | HEIL | D5CMHAH48FAK |  | Non-Ducted Indoor Units |  |  | 47000 |  |  | 23 | 11.3 | 49000 |  |  | 47000 | 96% | 2 | Both | 980 | 3.92 | HMSV-A-CB-O | Both
215357277 | Mini/Multi Split | HEIL | D5CMHAH24DAK |  | Non-Ducted Indoor Units |  |  | 24000 |  |  | 24 | 10 | 25000 |  |  | 25000 | 100% | 2 | Both | 500 | 2 | HMSV-A-CB-O | Both
215357283 | Mini/Multi Split | HEIL | D5CMHAH30EAK |  | Non-Ducted Indoor Units |  |  | 30000 |  |  | 24 | 10.7 | 31000 |  |  | 36000 | 116% | 2 | Both | 625 | 2.5 | HMSV-A-CB-O | Both
215357274 | Mini/Multi Split | HEIL | D5CMHAH18CAK |  | Non-Ducted Indoor Units |  |  | 19000 |  |  | 25 | 10.5 | 20000 |  |  | 19000 | 95% | 2 | Both | 395 | 1.58 | HMSV-A-CB-O | Both
215357265 | Mini/Multi Split | DAY & NIGHT | D5CMRAH36EAK |  | Non-Ducted Indoor Units |  |  | 36000 |  |  | 24 | 9.5 | 37000 |  |  | 26000 | 70% | 2 | Both | 750 | 3 | HMSV-A-CB-O | Both
215357268 | Mini/Multi Split | DAY & NIGHT | D5CMRAH48FAK |  | Non-Ducted Indoor Units |  |  | 47000 |  |  | 24 | 10.4 | 48000 |  |  | 36000 | 75% | 2 | Both | 980 | 3.92 | HMSV-A-CB-O | Both
215357256 | Mini/Multi Split | DAY & NIGHT | D5CMRAH24DAK |  | Non-Ducted Indoor Units |  |  | 24000 |  |  | 25 | 9.5 | 25000 |  |  | 18000 | 72% | 2 | Both | 500 | 2 | HMSV-A-CB-O | Both
215357262 | Mini/Multi Split | DAY & NIGHT | D5CMRAH30EAK |  | Non-Ducted Indoor Units |  |  | 30000 |  |  | 25 | 10 | 31000 |  |  | 26000 | 84% | 2 | Both | 625 | 2.5 | HMSV-A-CB-O | Both
215357250 | Mini/Multi Split | DAY & NIGHT | D5CMHAH55FAK |  | Non-Ducted Indoor Units |  |  | 51000 |  |  | 22.3 | 10.5 | 55000 |  |  | 47000 | 85% | 2 | Both | 1062.5 | 4.25 | HMSV-A-CB-O | Both
215357253 | Mini/Multi Split | DAY & NIGHT | D5CMRAH18CAK |  | Non-Ducted Indoor Units |  |  | 18000 |  |  | 25.2 | 9.8 | 19000 |  |  | 13500 | 71% | 2.3 | Both | 375 | 1.5 | HMSV-A-CB-O | Both
215357244 | Mini/Multi Split | DAY & NIGHT | D5CMHAH36EAK |  | Non-Ducted Indoor Units |  |  | 36000 |  |  | 23.1 | 10.7 | 36000 |  |  | 36000 | 100% | 2 | Both | 750 | 3 | HMSV-A-CB-O | Both
215357247 | Mini/Multi Split | DAY & NIGHT | D5CMHAH48FAK |  | Non-Ducted Indoor Units |  |  | 47000 |  |  | 23 | 11.3 | 49000 |  |  | 47000 | 96% | 2 | Both | 980 | 3.92 | HMSV-A-CB-O | Both
215357235 | Mini/Multi Split | DAY & NIGHT | D5CMHAH24DAK |  | Non-Ducted Indoor Units |  |  | 24000 |  |  | 24 | 10 | 25000 |  |  | 25000 | 100% | 2 | Both | 500 | 2 | HMSV-A-CB-O | Both
215357241 | Mini/Multi Split | DAY & NIGHT | D5CMHAH30EAK |  | Non-Ducted Indoor Units |  |  | 30000 |  |  | 24 | 10.7 | 31000 |  |  | 36000 | 116% | 2 | Both | 625 | 2.5 | HMSV-A-CB-O | Both
215357232 | Mini/Multi Split | DAY & NIGHT | D5CMHAH18CAK |  | Non-Ducted Indoor Units |  |  | 19000 |  |  | 25 | 10.5 | 20000 |  |  | 19000 | 95% | 2 | Both | 395 | 1.58 | HMSV-A-CB-O | Both
215357223 | Mini/Multi Split | COMFORTMAKER | D5CMRAH36EAK |  | Non-Ducted Indoor Units |  |  | 36000 |  |  | 24 | 9.5 | 37000 |  |  | 26000 | 70% | 2 | Both | 750 | 3 | HMSV-A-CB-O | Both
215357226 | Mini/Multi Split | COMFORTMAKER | D5CMRAH48FAK |  | Non-Ducted Indoor Units |  |  | 47000 |  |  | 24 | 10.4 | 48000 |  |  | 36000 | 75% | 2 | Both | 980 | 3.92 | HMSV-A-CB-O | Both
215357214 | Mini/Multi Split | COMFORTMAKER | D5CMRAH24DAK |  | Non-Ducted Indoor Units |  |  | 24000 |  |  | 25 | 9.5 | 25000 |  |  | 18000 | 72% | 2 | Both | 500 | 2 | HMSV-A-CB-O | Both
215357220 | Mini/Multi Split | COMFORTMAKER | D5CMRAH30EAK |  | Non-Ducted Indoor Units |  |  | 30000 |  |  | 25 | 10 | 31000 |  |  | 26000 | 84% | 2 | Both | 625 | 2.5 | HMSV-A-CB-O | Both
215357208 | Mini/Multi Split | COMFORTMAKER | D5CMHAH55FAK |  | Non-Ducted Indoor Units |  |  | 51000 |  |  | 22.3 | 10.5 | 55000 |  |  | 47000 | 85% | 2 | Both | 1062.5 | 4.25 | HMSV-A-CB-O | Both
215357211 | Mini/Multi Split | COMFORTMAKER | D5CMRAH18CAK |  | Non-Ducted Indoor Units |  |  | 18000 |  |  | 25.2 | 9.8 | 19000 |  |  | 13500 | 71% | 2.3 | Both | 375 | 1.5 | HMSV-A-CB-O | Both
215357202 | Mini/Multi Split | COMFORTMAKER | D5CMHAH36EAK |  | Non-Ducted Indoor Units |  |  | 36000 |  |  | 23.1 | 10.7 | 36000 |  |  | 36000 | 100% | 2 | Both | 750 | 3 | HMSV-A-CB-O | Both
215357205 | Mini/Multi Split | COMFORTMAKER | D5CMHAH48FAK |  | Non-Ducted Indoor Units |  |  | 47000 |  |  | 23 | 11.3 | 49000 |  |  | 47000 | 96% | 2 | Both | 980 | 3.92 | HMSV-A-CB-O | Both
215357193 | Mini/Multi Split | COMFORTMAKER | D5CMHAH24DAK |  | Non-Ducted Indoor Units |  |  | 24000 |  |  | 24 | 10 | 25000 |  |  | 25000 | 100% | 2 | Both | 500 | 2 | HMSV-A-CB-O | Both
215357199 | Mini/Multi Split | COMFORTMAKER | D5CMHAH30EAK |  | Non-Ducted Indoor Units |  |  | 30000 |  |  | 24 | 10.7 | 31000 |  |  | 36000 | 116% | 2 | Both | 625 | 2.5 | HMSV-A-CB-O | Both
215357190 | Mini/Multi Split | COMFORTMAKER | D5CMHAH18CAK |  | Non-Ducted Indoor Units |  |  | 19000 |  |  | 25 | 10.5 | 20000 |  |  | 19000 | 95% | 2 | Both | 395 | 1.58 | HMSV-A-CB-O | Both
215357181 | Mini/Multi Split | ARCOAIRE | D5CMRAH36EAK |  | Non-Ducted Indoor Units |  |  | 36000 |  |  | 24 | 9.5 | 37000 |  |  | 26000 | 70% | 2 | Both | 750 | 3 | HMSV-A-CB-O | Both
215357184 | Mini/Multi Split | ARCOAIRE | D5CMRAH48FAK |  | Non-Ducted Indoor Units |  |  | 47000 |  |  | 24 | 10.4 | 48000 |  |  | 36000 | 75% | 2 | Both | 980 | 3.92 | HMSV-A-CB-O | Both
215357178 | Mini/Multi Split | ARCOAIRE | D5CMRAH30EAK |  | Non-Ducted Indoor Units |  |  | 30000 |  |  | 25 | 10 | 31000 |  |  | 26000 | 84% | 2 | Both | 625 | 2.5 | HMSV-A-CB-O | Both
215357169 | Mini/Multi Split | ARCOAIRE | D5CMRAH24DAK |  | Non-Ducted Indoor Units |  |  | 24000 |  |  | 25 | 9.5 | 25000 |  |  | 18000 | 72% | 2 | Both | 500 | 2 | HMSV-A-CB-O | Both
215357157 | Mini/Multi Split | BRYANT | 37MGRAQ36EA3 |  | Non-Ducted Indoor Units |  |  | 36000 |  |  | 24 | 9.5 | 37000 |  |  | 26000 | 70% | 2 | Both | 750 | 3 | HMSV-A-CB-O | Both
215357158 | Mini/Multi Split | ARCOAIRE | D5CMHAH55FAK |  | Non-Ducted Indoor Units |  |  | 51000 |  |  | 22.3 | 10.5 | 55000 |  |  | 47000 | 85% | 2 | Both | 1062.5 | 4.25 | HMSV-A-CB-O | Both
215357163 | Mini/Multi Split | ARCOAIRE | D5CMRAH18CAK |  | Non-Ducted Indoor Units |  |  | 18000 |  |  | 25.2 | 9.8 | 19000 |  |  | 13500 | 71% | 2.3 | Both | 375 | 1.5 | HMSV-A-CB-O | Both
215357164 | Mini/Multi Split | BRYANT | 37MGRAQ48FA3 |  | Non-Ducted Indoor Units |  |  | 47000 |  |  | 24 | 10.4 | 48000 |  |  | 36000 | 75% | 2 | Both | 980 | 3.92 | HMSV-A-CB-O | Both
215357151 | Mini/Multi Split | BRYANT | 37MGRAQ30EA3 |  | Non-Ducted Indoor Units |  |  | 30000 |  |  | 25 | 10 | 31000 |  |  | 26000 | 84% | 2 | Both | 625 | 2.5 | HMSV-A-CB-O | Both
215357147 | Mini/Multi Split | ARCOAIRE | D5CMHAH36EAK |  | Non-Ducted Indoor Units |  |  | 36000 |  |  | 23.1 | 10.7 | 36000 |  |  | 36000 | 100% | 2 | Both | 750 | 3 | HMSV-A-CB-O | Both
215357152 | Mini/Multi Split | ARCOAIRE | D5CMHAH48FAK |  | Non-Ducted Indoor Units |  |  | 47000 |  |  | 23 | 11.3 | 49000 |  |  | 47000 | 96% | 2 | Both | 980 | 3.92 | HMSV-A-CB-O | Both
215357137 | Mini/Multi Split | BRYANT | 37MGRAQ24DA3 |  | Non-Ducted Indoor Units |  |  | 24000 |  |  | 25 | 9.5 | 25000 |  |  | 18000 | 72% | 2 | Both | 500 | 2 | HMSV-A-CB-O | Both
215357141 | Mini/Multi Split | ARCOAIRE | D5CMHAH30EAK |  | Non-Ducted Indoor Units |  |  | 30000 |  |  | 24 | 10.7 | 31000 |  |  | 36000 | 116% | 2 | Both | 625 | 2.5 | HMSV-A-CB-O | Both
215357115 | Mini/Multi Split | BRYANT | 37MGHAQ30EA3 |  | Non-Ducted Indoor Units |  |  | 30000 |  |  | 24 | 10.7 | 31000 |  |  | 36000 | 116% | 2 | Both | 625 | 2.5 | HMSV-A-CB-O | Both
215357118 | Mini/Multi Split | BRYANT | 37MGHAQ36EA3 |  | Non-Ducted Indoor Units |  |  | 36000 |  |  | 23.1 | 10.7 | 36000 |  |  | 36000 | 100% | 2 | Both | 750 | 3 | HMSV-A-CB-O | Both
215357109 | Mini/Multi Split | BRYANT | 37MGHAQ24DA3 |  | Non-Ducted Indoor Units |  |  | 24000 |  |  | 24 | 10 | 25000 |  |  | 25000 | 100% | 2 | Both | 500 | 2 | HMSV-A-CB-O | Both
215351181 | Mini/Multi Split | MDV | M4OD30-24HFN10-M1D |  | Non-Ducted Indoor Units |  |  | 24000 |  |  | 25 | 9.5 | 25000 |  |  | 18000 | 72% | 2 | Both | 500 | 2 | HMSV-A-CB-O | Both
215357106 | Mini/Multi Split | BRYANT | 37MGHAQ18CA3 |  | Non-Ducted Indoor Units |  |  | 19000 |  |  | 25 | 10.5 | 20000 |  |  | 19000 | 95% | 2 | Both | 395 | 1.58 | HMSV-A-CB-O | Both
215351193 | Mini/Multi Split | TCL | TMH18HEI2NAO0U24 |  | Non-Ducted Indoor Units |  |  | 18000 |  |  | 24 | 10 | 20000 |  |  | 15800 | 79% | 2 | Both | 375 | 1.5 | HMSV-A-CB-O | Both
215351194 | Mini/Multi Split | TCL | TMH27HEI2NAO0U24 |  | Non-Ducted Indoor Units |  |  | 27000 |  |  | 24 | 10 | 28000 |  |  | 19800 | 71% | 2 | Both | 562.5 | 2.25 | HMSV-A-CB-O | Both
215351195 | Mini/Multi Split | TCL | TMH36HEI2NAM5U24 |  | Non-Ducted Indoor Units |  |  | 35000 |  |  | 22.5 | 9.5 | 36000 |  |  | 25400 | 71% | 2 | Both | 730 | 2.92 | HMSV-A-CB-O | Yes
215351196 | Mini/Multi Split | TCL | TMH42HEI2NAM0U24 |  | Non-Ducted Indoor Units |  |  | 42000 |  |  | 22 | 9.5 | 42000 |  |  | 30000 | 71% | 2 | Both | 875 | 3.5 | HMSV-A-CB-O | Yes
215351187 | Mini/Multi Split | MDV | M5OX631-30HFN10-M1XD |  | Non-Ducted Indoor Units |  |  | 30000 |  |  | 24 | 10.7 | 31000 |  |  | 36000 | 116% | 2 | Both | 625 | 2.5 | HMSV-A-CB-O | Both
215351185 | Mini/Multi Split | MDV | M5OD30-30HFN10-M1D |  | Non-Ducted Indoor Units |  |  | 30000 |  |  | 25 | 10 | 31000 |  |  | 26000 | 84% | 2 | Both | 625 | 2.5 | HMSV-A-CB-O | Both
215351183 | Mini/Multi Split | MDV | M4OD31-24HFN10-M1XD |  | Non-Ducted Indoor Units |  |  | 24000 |  |  | 24 | 10 | 25000 |  |  | 25000 | 100% | 2 | Both | 500 | 2 | HMSV-A-CB-O | Both
214783957 | Mini/Multi Split | TURBRO | GL-M18/O |  | Non-Ducted Indoor Units |  |  | 17000 |  |  | 22 | 9 | 19600 |  |  | 13800 | 70% | 1.8 | Both | 355 | 1.42 | HMSV-A-CB-O | Both
214784527 | Mini/Multi Split | 1HVAC | SC-30Z-HH-M4B |  | Non-Ducted Indoor Units |  |  | 28400 |  |  | 21 | 10 | 30000 |  |  | 22800 | 76% | 1.84 | Both | 592.5 | 2.37 | HMSV-A-CB-O | No
215853988 | Mini/Multi Split | BLUERIDGE | BMMZ48HHC |  | Non-Ducted Indoor Units |  |  | 47000 |  |  | 23 | 11 | 49000 |  |  | 47000 | 96% | 2 | Both | 980 | 3.92 | HMSV-A-CB-O | Both
215853991 | Mini/Multi Split | BLUERIDGE | BMMZ55HHC |  | Non-Ducted Indoor Units |  |  | 51000 |  |  | 22.2 | 10.5 | 55000 |  |  | 47000 | 85% | 2 | Both | 1062.5 | 4.25 | HMSV-A-CB-O | Both
215853982 | Mini/Multi Split | BLUERIDGE | BMMZ27HHC |  | Non-Ducted Indoor Units |  |  | 27000 |  |  | 23 | 10.5 | 27000 |  |  | 27000 | 100% | 2 | Both | 562.5 | 2.25 | HMSV-A-CB-O | Both
215853985 | Mini/Multi Split | BLUERIDGE | BMMZ36HHC |  | Non-Ducted Indoor Units |  |  | 36000 |  |  | 23 | 10.7 | 36000 |  |  | 36000 | 100% | 2 | Both | 750 | 3 | HMSV-A-CB-O | Both
215853976 | Mini/Multi Split | BLUERIDGE | BMMZ48C |  | Non-Ducted Indoor Units |  |  | 47000 |  |  | 24 | 10.3 | 48000 |  |  | 36000 | 75% | 2 | Both | 980 | 3.92 | HMSV-A-CB-O | Both
215853979 | Mini/Multi Split | BLUERIDGE | BMMZ18HHC |  | Non-Ducted Indoor Units |  |  | 19000 |  |  | 25 | 10.4 | 20000 |  |  | 19000 | 95% | 2 | Both | 395 | 1.58 | HMSV-A-CB-O | Both
215853970 | Mini/Multi Split | BLUERIDGE | BMMZ27C |  | Non-Ducted Indoor Units |  |  | 27000 |  |  | 25 | 9.5 | 27000 |  |  | 19000 | 70% | 2 | Both | 562.5 | 2.25 | HMSV-A-CB-O | Both
215853973 | Mini/Multi Split | BLUERIDGE | BMMZ36C |  | Non-Ducted Indoor Units |  |  | 36000 |  |  | 24 | 9.5 | 37000 |  |  | 26000 | 70% | 2 | Both | 750 | 3 | HMSV-A-CB-O | Both
213286784 | Mini/Multi Split | Wells | WMCA-55HFMO |  | Non-Ducted Indoor Units |  |  | 55000 |  |  | 20 | 9.5 | 55000 |  |  | 45500 | 83% | 1.8 | Both | 1145 | 4.58 | HMSV-A-CB-O | Yes
215853967 | Mini/Multi Split | BLUERIDGE | BMMZ18C |  | Non-Ducted Indoor Units |  |  | 18000 |  |  | 25.1 | 9.8 | 19000 |  |  | 13500 | 71% | 2.3 | Both | 375 | 1.5 | HMSV-A-CB-O | Both
214720259 | Mini/Multi Split | TOSOT | MZ-M18/O |  | Non-Ducted Indoor Units |  |  | 17000 |  |  | 21 | 10 | 18000 |  |  | 13600 | 76% | 2.22 | Both | 355 | 1.42 | HMSV-A-CB-O | Both
214720253 | Mini/Multi Split | TOSOT | MZ-M36/O |  | Non-Ducted Indoor Units |  |  | 34000 |  |  | 21 | 10 | 36000 |  |  | 32400 | 90% | 1.82 | Both | 707.5 | 2.83 | HMSV-A-CB-O | No
214728843 | Mini/Multi Split | Hessaire | HM18 |  | Non-Ducted Indoor Units |  |  | 18000 |  |  | 22 | 10 | 18000 |  |  | 18000 | 100% | 1.99 | Both | 375 | 1.5 | HMSV-A-CB-O | Both
214728844 | Mini/Multi Split | Hessaire | HM27 |  | Non-Ducted Indoor Units |  |  | 27000 |  |  | 23 | 10 | 27000 |  |  | 27000 | 100% | 1.82 | Both | 562.5 | 2.25 | HMSV-A-CB-O | Both
214728292 | Mini/Multi Split | HISENSE | AMW2-18U3TJA |  | Non-Ducted Indoor Units |  |  | 18000 |  |  | 22 | 10 | 18000 |  |  | 18000 | 100% | 1.99 | Both | 375 | 1.5 | HMSV-A-CB-O | Both
214728293 | Mini/Multi Split | HISENSE | AMW3-27U3TQA |  | Non-Ducted Indoor Units |  |  | 27000 |  |  | 23 | 10 | 27000 |  |  | 27000 | 100% | 1.82 | Both | 562.5 | 2.25 | HMSV-A-CB-O | Both
214720257 | Mini/Multi Split | TOSOT | MZ-M24/O |  | Non-Ducted Indoor Units |  |  | 23200 |  |  | 21 | 10 | 24000 |  |  | 21600 | 90% | 2.1 | Both | 482.5 | 1.93 | HMSV-A-CB-O | No
214720255 | Mini/Multi Split | TOSOT | MZ-M30/O |  | Non-Ducted Indoor Units |  |  | 28400 |  |  | 21 | 10 | 30000 |  |  | 22800 | 76% | 1.84 | Both | 592.5 | 2.37 | HMSV-A-CB-O | No
215223334 | Mini/Multi Split | BOSCH | BMS500-AAM036-1CSXRD |  | Non-Ducted Indoor Units |  |  | 36000 |  |  | 24 | 9.5 | 37000 |  |  | 26000 | 70% | 2 | Both | 750 | 3 | HMSV-A-CB-O | Both
215223337 | Mini/Multi Split | BOSCH | BMS500-AAM048-1CSXRD |  | Non-Ducted Indoor Units |  |  | 47000 |  |  | 24 | 10.3 | 48000 |  |  | 36000 | 75% | 2 | Both | 980 | 3.92 | HMSV-A-CB-O | Both
215223328 | Mini/Multi Split | BOSCH | BMS500-AAM018-1CSXRD |  | Non-Ducted Indoor Units |  |  | 18000 |  |  | 25.1 | 9.8 | 19000 |  |  | 13500 | 71% | 2.3 | Both | 375 | 1.5 | HMSV-A-CB-O | Both
215223331 | Mini/Multi Split | BOSCH | BMS500-AAM027-1CSXRD |  | Non-Ducted Indoor Units |  |  | 27000 |  |  | 25 | 9.5 | 27000 |  |  | 19000 | 70% | 2 | Both | 562.5 | 2.25 | HMSV-A-CB-O | Both
215223322 | Mini/Multi Split | BOSCH | BMS500-AAM036-1CSXHD |  | Non-Ducted Indoor Units |  |  | 36000 |  |  | 23 | 10.7 | 36000 |  |  | 36000 | 100% | 2 | Both | 750 | 3 | HMSV-A-CB-O | Both
215223325 | Mini/Multi Split | BOSCH | BMS500-AAM048-1CSXHD |  | Non-Ducted Indoor Units |  |  | 47000 |  |  | 23 | 11 | 49000 |  |  | 47000 | 96% | 2 | Both | 980 | 3.92 | HMSV-A-CB-O | Both
215223316 | Mini/Multi Split | BOSCH | BMS500-AAM018-1CSXHD |  | Non-Ducted Indoor Units |  |  | 19000 |  |  | 25 | 10.4 | 20000 |  |  | 19000 | 95% | 2 | Both | 395 | 1.58 | HMSV-A-CB-O | Both
215223319 | Mini/Multi Split | BOSCH | BMS500-AAM027-1CSXHD |  | Non-Ducted Indoor Units |  |  | 27000 |  |  | 23 | 10.5 | 27000 |  |  | 27000 | 100% | 2 | Both | 562.5 | 2.25 | HMSV-A-CB-O | Both
214837757 | Mini/Multi Split | DAIKIN | 2MXM18AVJU* |  | Non-Ducted Indoor Units |  |  | 17200 |  |  | 21 | 10 | 18500 |  |  | 13200 | 71% | 1.8 | Both | 357.5 | 1.43 | HMSR-A-CB-O | Both
215218913 | Mini/Multi Split | GREE | MUL18HP230V1R32AO |  | Non-Ducted Indoor Units |  |  | 18000 |  |  | 21 | 10 | 18000 |  |  | 13800 | 77% | 2 | Both | 375 | 1.5 | HMSV-A-CB-O | Both
215218914 | Mini/Multi Split | GREE | MUL24HP230V1R32AO |  | Non-Ducted Indoor Units |  |  | 24000 |  |  | 21 | 10 | 24000 |  |  | 21600 | 90% | 2 | Both | 500 | 2 | HMSV-A-CB-O | Both
215218915 | Mini/Multi Split | GREE | MUL30HP230V1R32AO |  | Non-Ducted Indoor Units |  |  | 28400 |  |  | 21 | 10 | 30000 |  |  | 27000 | 90% | 2.07 | Both | 592.5 | 2.37 | HMSV-A-CB-O | Both
215218916 | Mini/Multi Split | GREE | MUL36HP230V1R32AO |  | Non-Ducted Indoor Units |  |  | 36000 |  |  | 21 | 10 | 36000 |  |  | 36000 | 100% | 2.1 | Both | 750 | 3 | HMSV-A-CB-O | Both
215218917 | Mini/Multi Split | GREE | MUL42HP230V1R32AO |  | Non-Ducted Indoor Units |  |  | 42000 |  |  | 21 | 10 | 42000 |  |  | 37800 | 90% | 2.1 | Both | 875 | 3.5 | HMSV-A-CB-O | Both
212365442 | Mini/Multi Split | Custom Comfort | CCOXHAMZ555HP |  | Non-Ducted Indoor Units |  |  | 55000 |  |  | 22 | 9.5 | 55000 |  |  | 46000 | 84% | 1.9 | Both | 1145 | 4.58 | HMSV-A-CB-O | Yes
214810596 | Mini/Multi Split | InfinityLiving | EZ-18Z-M2 |  | Non-Ducted Indoor Units |  |  | 18000 |  |  | 21.2 | 9.6 | 19000 |  |  | 14000 | 74% | 2 | Both | 375 | 1.5 | HMSV-A-CB-O | Both
214810597 | Mini/Multi Split | InfinityLiving | EZ-27Z-M3 |  | Non-Ducted Indoor Units |  |  | 27000 |  |  | 22 | 9.5 | 27000 |  |  | 19000 | 70% | 1.9 | Both | 562.5 | 2.25 | HMSV-A-CB-O | Both
214810602 | Mini/Multi Split | DIYCOOL | EZ-18Z-M2 |  | Non-Ducted Indoor Units |  |  | 18000 |  |  | 21.2 | 9.6 | 19000 |  |  | 14000 | 74% | 2 | Both | 375 | 1.5 | HMSV-A-CB-O | Both
214810603 | Mini/Multi Split | DIYCOOL | EZ-27Z-M3 |  | Non-Ducted Indoor Units |  |  | 27000 |  |  | 22 | 9.5 | 27000 |  |  | 19000 | 70% | 1.9 | Both | 562.5 | 2.25 | HMSV-A-CB-O | Both
214810608 | Mini/Multi Split | PolarWave | EZ-18Z-M2 |  | Non-Ducted Indoor Units |  |  | 18000 |  |  | 21.2 | 9.6 | 19000 |  |  | 14000 | 74% | 2 | Both | 375 | 1.5 | HMSV-A-CB-O | Both
214810609 | Mini/Multi Split | PolarWave | EZ-27Z-M3 |  | Non-Ducted Indoor Units |  |  | 27000 |  |  | 22 | 9.5 | 27000 |  |  | 19000 | 70% | 1.9 | Both | 562.5 | 2.25 | HMSV-A-CB-O | Both
215213805 | Mini/Multi Split | DIRECT AIR | DIRM4-36HXPRO28-4Z |  | Non-Ducted Indoor Units |  |  | 36000 |  |  | 23 | 10.7 | 36000 |  |  | 36000 | 100% | 2 | Both | 750 | 3 | HMSV-A-CB-O | Both
215213808 | Mini/Multi Split | DIRECT AIR | DIRM4-48HXPRO28-5Z |  | Non-Ducted Indoor Units |  |  | 47000 |  |  | 23 | 11 | 49000 |  |  | 47000 | 96% | 2 | Both | 980 | 3.92 | HMSV-A-CB-O | Both
214810590 | Mini/Multi Split | 1HVAC | EZ-18Z-M2 |  | Non-Ducted Indoor Units |  |  | 18000 |  |  | 21.2 | 9.6 | 19000 |  |  | 14000 | 74% | 2 | Both | 375 | 1.5 | HMSV-A-CB-O | Both
214810591 | Mini/Multi Split | 1HVAC | EZ-27Z-M3 |  | Non-Ducted Indoor Units |  |  | 27000 |  |  | 22 | 9.5 | 27000 |  |  | 19000 | 70% | 1.9 | Both | 562.5 | 2.25 | HMSV-A-CB-O | Both
215213799 | Mini/Multi Split | DIRECT AIR | DIRM4-18HXPRO28-2Z |  | Non-Ducted Indoor Units |  |  | 19000 |  |  | 25 | 10.4 | 20000 |  |  | 19000 | 95% | 2 | Both | 395 | 1.58 | HMSV-A-CB-O | Both
215213802 | Mini/Multi Split | DIRECT AIR | DIRM4-28HXPRO28-3Z |  | Non-Ducted Indoor Units |  |  | 27000 |  |  | 23 | 10.5 | 27000 |  |  | 27000 | 100% | 2 | Both | 562.5 | 2.25 | HMSV-A-CB-O | Both
215213793 | Mini/Multi Split | DIRECT AIR | DIRM4-36DA25-4Z |  | Non-Ducted Indoor Units |  |  | 36000 |  |  | 24 | 9.5 | 37000 |  |  | 26000 | 70% | 2 | Both | 750 | 3 | HMSV-A-CB-O | Both
215213796 | Mini/Multi Split | DIRECT AIR | DIRM4-48DA25-5Z |  | Non-Ducted Indoor Units |  |  | 47000 |  |  | 24 | 10.3 | 48000 |  |  | 36000 | 75% | 2 | Both | 980 | 3.92 | HMSV-A-CB-O | Both
215213787 | Mini/Multi Split | DIRECT AIR | DIRM4-18DA25-2Z |  | Non-Ducted Indoor Units |  |  | 18000 |  |  | 25.1 | 9.8 | 19000 |  |  | 13500 | 71% | 2.3 | Both | 375 | 1.5 | HMSV-A-CB-O | Both
215213790 | Mini/Multi Split | DIRECT AIR | DIRM4-27DA25-3Z |  | Non-Ducted Indoor Units |  |  | 27000 |  |  | 23 | 10.5 | 27000 |  |  | 27000 | 100% | 2 | Both | 562.5 | 2.25 | HMSV-A-CB-O | Both
215213725 | Mini/Multi Split | NAPOLEON | NDHAMB-36-O |  | Non-Ducted Indoor Units |  |  | 36000 |  |  | 23 | 10.7 | 36000 |  |  | 36000 | 100% | 2 | Both | 750 | 3 | HMSV-A-CB-O | Both
215213728 | Mini/Multi Split | CONTINENTAL | CDHAMB-36-O |  | Non-Ducted Indoor Units |  |  | 36000 |  |  | 23 | 10.7 | 36000 |  |  | 36000 | 100% | 2 | Both | 750 | 3 | HMSV-A-CB-O | Both
214442637 | Mini/Multi Split | CENTURY | A-VMH48PV-1 |  | Non-Ducted Indoor Units |  |  | 48000 |  |  | 21.8 | 9.8 | 49000 |  |  | 45000 | 92% | 2 | Both | 1000 | 4 | HMSV-A-CB-O | Both
214861692 | Mini/Multi Split | MDV | M3OD31-18HFN10-M1XD |  | Non-Ducted Indoor Units |  |  | 19000 |  |  | 25 | 10.5 | 20000 |  |  | 19000 | 95% | 2 | Both | 395 | 1.58 | HMSV-A-CB-O | Both
215213722 | Mini/Multi Split | CONTINENTAL | CDHAMB-27-O |  | Non-Ducted Indoor Units |  |  | 27000 |  |  | 23 | 10.5 | 27000 |  |  | 27000 | 100% | 2 | Both | 562.5 | 2.25 | HMSV-A-CB-O | Both
214438131 | Mini/Multi Split | GOODMAN | MST363G22MHAA |  | Non-Ducted Indoor Units |  |  | 36000 |  |  | 21 | 10.9 | 36000 |  |  | 36000 | 100% | 1.95 | Both | 750 | 3 | HMSV-A-CB-O | Both
214438134 | Mini/Multi Split | GOODMAN | MST483G22MHAA |  | Non-Ducted Indoor Units |  |  | 48000 |  |  | 21.2 | 10 | 49000 |  |  | 45000 | 92% | 2 | Both | 1000 | 4 | HMSV-A-CB-O | Both
214438125 | Mini/Multi Split | GOODMAN | MST183G22MHAA |  | Non-Ducted Indoor Units |  |  | 19000 |  |  | 20.5 | 9 | 20000 |  |  | 18000 | 90% | 1.8 | Both | 395 | 1.58 | HMSV-A-CB-O | Both
214438128 | Mini/Multi Split | GOODMAN | MST273G22MHAA |  | Non-Ducted Indoor Units |  |  | 27000 |  |  | 20.5 | 9.6 | 27000 |  |  | 27000 | 100% | 1.8 | Both | 562.5 | 2.25 | HMSV-A-CB-O | Both
214432060 | Mini/Multi Split | Multi MFG | 28MPC3-HH-A |  | Non-Ducted Indoor Units |  |  | 28000 |  |  | 23 | 10.6 | 28000 |  |  | 25000 | 89% | 1.8 | Both | 582.5 | 2.33 | HMSV-A-CB-O | N/A
214432063 | Mini/Multi Split | Multi MFG | 55MPC5-HH-A |  | Non-Ducted Indoor Units |  |  | 55000 |  |  | 22 | 9.5 | 55000 |  |  | 46000 | 84% | 1.9 | Both | 1145 | 4.58 | HMSV-A-CB-O | N/A
214848483 | Mini/Multi Split | LG | KUMXB241A |  | Non-Ducted Indoor Units |  |  | 24000 |  |  | 22.5 | 9.8 | 24600 |  |  | 17300 | 70% | 2.3 | Both | 500 | 2 | HMSV-A-CB-O | No
214848477 | Mini/Multi Split | LG | KUMXA301A |  | Non-Ducted Indoor Units |  |  | 28400 |  |  | 20 | 9.8 | 30000 |  |  | 23000 | 77% | 1.85 | Both | 592.5 | 2.37 | HMSV-A-CB-O | Both
214848481 | Mini/Multi Split | LG | KUMXB181A |  | Non-Ducted Indoor Units |  |  | 18000 |  |  | 22.5 | 9.8 | 22000 |  |  | 15800 | 72% | 2.2 | Both | 375 | 1.5 | HMSV-A-CB-O | No
212920659 | Mini/Multi Split | Bladex | B50A-55SPHP1 |  | Non-Ducted Indoor Units |  |  | 55000 |  |  | 20 | 9.5 | 55000 |  |  | 45500 | 83% | 1.8 | Both | 1145 | 4.58 | HMSV-A-CB-O | N/A
207643065 | Mini/Multi Split | HEIL | DLCMHBH36DAK |  | Non-Ducted Indoor Units |  |  | 36000 |  |  | 20 | 9.7 | 37000 |  |  | 36000 | 97% | 1.9 | Both | 750 | 3 | HMSV-A-CB-O | Both
207643149 | Mini/Multi Split | TEMPSTAR | DLCMHBH36DAK |  | Non-Ducted Indoor Units |  |  | 36000 |  |  | 20 | 9.7 | 37000 |  |  | 36000 | 97% | 1.9 | Both | 750 | 3 | HMSV-A-CB-O | Both
214232458 | Mini/Multi Split | KERR | A-KMH55PV-1 |  | Non-Ducted Indoor Units |  |  | 55000 |  |  | 22 | 9.5 | 55000 |  |  | 46000 | 84% | 1.9 | Both | 1145 | 4.58 | HMSV-A-CB-O | Yes
214415107 | Mini/Multi Split | CENTURY | A-VMH36QV-1A |  | Non-Ducted Indoor Units |  |  | 36000 |  |  | 22.4 | 10.9 | 36000 |  |  | 37000 | 103% | 2 | Both | 750 | 3 | HMSV-A-CB-O | Both
214389533 | Mini/Multi Split | ICONIC AIR SOLUTION | ICMZ48EK |  | Non-Ducted Indoor Units |  |  | 48000 |  |  | 21.2 | 10 | 49000 |  |  | 45000 | 92% | 2 | Both | 1000 | 4 | HMSV-A-CB-O | N/A
214389536 | Mini/Multi Split | ICONIC AIR SOLUTION | ICMZ60EK |  | Non-Ducted Indoor Units |  |  | 55000 |  |  | 20 | 9.5 | 55000 |  |  | 45500 | 83% | 1.8 | Both | 1145 | 4.58 | HMSV-A-CB-O | N/A
214389521 | Mini/Multi Split | ICONIC AIR SOLUTION | ICMZ18BK |  | Non-Ducted Indoor Units |  |  | 19000 |  |  | 20.5 | 9 | 20000 |  |  | 18000 | 90% | 1.8 | Both | 395 | 1.58 | HMSV-A-CB-O | N/A
214389530 | Mini/Multi Split | ICONIC AIR SOLUTION | ICMZ36DK |  | Non-Ducted Indoor Units |  |  | 36000 |  |  | 20 | 9.7 | 37000 |  |  | 36000 | 97% | 1.9 | Both | 750 | 3 | HMSV-A-CB-O | N/A
214389527 | Mini/Multi Split | ICONIC AIR SOLUTION | ICMZ27CK |  | Non-Ducted Indoor Units |  |  | 28000 |  |  | 22.6 | 9.8 | 28000 |  |  | 25000 | 89% | 1.8 | Both | 582.5 | 2.33 | HMSV-A-CB-O | N/A
214389524 | Mini/Multi Split | ICONIC AIR SOLUTION | ICMZ24CK |  | Non-Ducted Indoor Units |  |  | 24000 |  |  | 22.3 | 9.6 | 24000 |  |  | 17000 | 71% | 1.83 | Both | 500 | 2 | HMSV-A-CB-O | N/A
214383448 | Mini/Multi Split | FRANKLIN | MST483F25MHAA |  | Non-Ducted Indoor Units |  |  | 48000 |  |  | 21.8 | 9.8 | 49000 |  |  | 45000 | 92% | 2 | Both | 1000 | 4 | HMSV-A-CB-O | Both
214383442 | Mini/Multi Split | FRANKLIN | MST273F25MHAA |  | Non-Ducted Indoor Units |  |  | 27000 |  |  | 21.8 | 10 | 27000 |  |  | 27000 | 100% | 1.8 | Both | 562.5 | 2.25 | HMSV-A-CB-O | Both
214383445 | Mini/Multi Split | FRANKLIN | MST363F25MHAA |  | Non-Ducted Indoor Units |  |  | 36000 |  |  | 22.4 | 10.9 | 36000 |  |  | 37000 | 103% | 2 | Both | 750 | 3 | HMSV-A-CB-O | Both
214377788 | Mini/Multi Split | Kepler | ODUM5OG-48HFN1-M-[X] |  | Non-Ducted Indoor Units |  |  | 48000 |  |  | 21.8 | 9.8 | 49000 |  |  | 45000 | 92% | 2 | Both | 1000 | 4 | HMSV-A-CB-O | Both
214383439 | Mini/Multi Split | FRANKLIN | MST183F25MHAA |  | Non-Ducted Indoor Units |  |  | 19000 |  |  | 22 | 9.8 | 20000 |  |  | 19700 | 99% | 1.9 | Both | 395 | 1.58 | HMSV-A-CB-O | Both
214389463 | Mini/Multi Split | TOSOT | TM18HPO |  | Non-Ducted Indoor Units |  |  | 18000 |  |  | 21 | 10 | 19000 |  |  | 13600 | 72% | 2.2 | Both | 375 | 1.5 | HMSV-A-CB-O | Both
214377779 | Mini/Multi Split | Kepler | ODUM3OK-27HFN1-M |  | Non-Ducted Indoor Units |  |  | 27000 |  |  | 21.8 | 10 | 27000 |  |  | 27000 | 100% | 1.8 | Both | 562.5 | 2.25 | HMSV-A-CB-O | Both
214377785 | Mini/Multi Split | Kepler | ODUM4OX630-36HFN1-M1X |  | Non-Ducted Indoor Units |  |  | 36000 |  |  | 22.4 | 10.9 | 36000 |  |  | 37000 | 103% | 2 | Both | 750 | 3 | HMSV-A-CB-O | Both
214848473 | Mini/Multi Split | LG | KUMXA181A |  | Non-Ducted Indoor Units |  |  | 18000 |  |  | 20 | 9.8 | 22000 |  |  | 19800 | 90% | 1.85 | Both | 375 | 1.5 | HMSV-A-CB-O | Both
214377776 | Mini/Multi Split | Kepler | ODUM2OI-18HFN1-M |  | Non-Ducted Indoor Units |  |  | 19000 |  |  | 22 | 9.8 | 20000 |  |  | 19700 | 99% | 1.9 | Both | 395 | 1.58 | HMSV-A-CB-O | Both
214848475 | Mini/Multi Split | LG | KUMXA241A |  | Non-Ducted Indoor Units |  |  | 24000 |  |  | 21 | 9.8 | 26000 |  |  | 22000 | 85% | 1.85 | Both | 500 | 2 | HMSV-A-CB-O | Both
215792867 | Mini/Multi Split | Ruud | FPHMR42A3D |  | Non-Ducted Indoor Units |  |  | 42000 |  |  | 22 | 9.5 | 48000 |  |  | 36000 | 75% | 1.92 | Both | 875 | 3.5 | HMSV-A-CB-O | Both
215792860 | Mini/Multi Split | Ruud | FPHMR18A3D |  | Non-Ducted Indoor Units |  |  | 18000 |  |  | 22 | 10 | 18000 |  |  | 18000 | 100% | 1.99 | Both | 375 | 1.5 | HMSV-A-CB-O | N/A
215792863 | Mini/Multi Split | Ruud | FPHMR27A3D |  | Non-Ducted Indoor Units |  |  | 27000 |  |  | 23 | 10 | 27000 |  |  | 27000 | 100% | 1.82 | Both | 562.5 | 2.25 | HMSV-A-CB-O | Both
214377791 | Mini/Multi Split | Kepler | ODUM5OA-55HFN1-M-[X] |  | Non-Ducted Indoor Units |  |  | 55000 |  |  | 22 | 9.5 | 55000 |  |  | 46000 | 84% | 1.9 | Both | 1145 | 4.58 | HMSV-A-CB-O | Yes
215792870 | Mini/Multi Split | Ruud | FPHMR36A3D |  | Non-Ducted Indoor Units |  |  | 36000 |  |  | 22 | 10 | 36000 |  |  | 36000 | 100% | 1.92 | Both | 750 | 3 | HMSV-A-CB-O | Both
215792858 | Mini/Multi Split | Rheem | FPHMR36A3D |  | Non-Ducted Indoor Units |  |  | 36000 |  |  | 22 | 10 | 36000 |  |  | 36000 | 100% | 1.92 | Both | 750 | 3 | HMSV-A-CB-O | Both
215792855 | Mini/Multi Split | Rheem | FPHMR42A3D |  | Non-Ducted Indoor Units |  |  | 42000 |  |  | 22 | 9.5 | 48000 |  |  | 36000 | 75% | 1.92 | Both | 875 | 3.5 | HMSV-A-CB-O | Both
215792851 | Mini/Multi Split | Rheem | FPHMR27A3D |  | Non-Ducted Indoor Units |  |  | 27000 |  |  | 23 | 10 | 27000 |  |  | 27000 | 100% | 1.82 | Both | 562.5 | 2.25 | HMSV-A-CB-O | Both
214584775 | Mini/Multi Split | OLMO | OS-MSR24-230VO |  | Non-Ducted Indoor Units |  |  | 24000 |  |  | 22 | 9.05 | 24000 |  |  | 24000 | 100% | 1.84 | Both | 500 | 2 | HMSV-A-CB-O | Both
214584776 | Mini/Multi Split | OLMO | OS-MSR36-230VO |  | Non-Ducted Indoor Units |  |  | 32000 |  |  | 21 | 9 | 36000 |  |  | 36000 | 100% | 1.84 | Both | 667.5 | 2.67 | HMSV-A-CB-O | Both
214584777 | Mini/Multi Split | OLMO | OS-MSR18-230VO |  | Non-Ducted Indoor Units |  |  | 18000 |  |  | 21 | 9.5 | 18000 |  |  | 18000 | 100% | 1.84 | Both | 375 | 1.5 | HMSV-A-CB-O | Both
214594897 | Mini/Multi Split | COMFORTSTAR | CVH-60-5SH |  | Non-Ducted Indoor Units |  |  | 55000 |  |  | 22 | 9.5 | 55000 |  |  | 46000 | 84% | 1.9 | Both | 1145 | 4.58 | HMSV-A-CB-O | Yes
214797736 | Mini/Multi Split | Multi MFG | 19MPC2-HH-A |  | Non-Ducted Indoor Units |  |  | 19000 |  |  | 22 | 9.8 | 20000 |  |  | 19700 | 99% | 1.9 | Both | 395 | 1.58 | HMSV-A-CB-O | N/A
214810329 | Mini/Multi Split | WILLIS | MZUHW36KCH21S2-O |  | Non-Ducted Indoor Units |  |  | 34000 |  |  | 21 | 10 | 36000 |  |  | 32400 | 90% | 1.82 | Both | 707.5 | 2.83 | HMSV-A-CB-O | No
214810330 | Mini/Multi Split | WILLIS | MZUHW42KCH21S2-O |  | Non-Ducted Indoor Units |  |  | 36000 |  |  | 21 | 10 | 40000 |  |  | 32400 | 81% | 1.92 | Both | 750 | 3 | HMSV-A-CB-O | No
214810331 | Mini/Multi Split | WILLIS | MZUHW18KCH21S2-O |  | Non-Ducted Indoor Units |  |  | 17000 |  |  | 21 | 10 | 18000 |  |  | 13600 | 76% | 2.22 | Both | 355 | 1.42 | HMSV-A-CB-O | Both
214810332 | Mini/Multi Split | WILLIS | MZUHW24KCH21S2-O |  | Non-Ducted Indoor Units |  |  | 23200 |  |  | 21 | 10 | 24000 |  |  | 21600 | 90% | 2.1 | Both | 482.5 | 1.93 | HMSV-A-CB-O | No
214810333 | Mini/Multi Split | WILLIS | MZUHW30KCH21S2-O |  | Non-Ducted Indoor Units |  |  | 28400 |  |  | 21 | 10 | 30000 |  |  | 22800 | 76% | 1.84 | Both | 592.5 | 2.37 | HMSV-A-CB-O | No
214784530 | Mini/Multi Split | 1HVAC | SC-42Z-HH-M5B |  | Non-Ducted Indoor Units |  |  | 36000 |  |  | 21 | 10 | 40000 |  |  | 32400 | 81% | 1.92 | Both | 750 | 3 | HMSV-A-CB-O | No
214291423 | Mini/Multi Split | AUX | ASPR18HPMULO |  | Non-Ducted Indoor Units |  |  | 17700 |  |  | 22 | 10 | 18000 |  |  | 14500 | 81% | 2 | Both | 370 | 1.48 | HMSV-A-CB-O | Yes
213732659 | Mini/Multi Split | SENVILLE | SENA-48HF-MOB |  | Non-Ducted Indoor Units |  |  | 48000 |  |  | 21.8 | 9.8 | 49000 |  |  | 45000 | 92% | 2 | Both | 1000 | 4 | HMSV-A-CB-O | Both
215213719 | Mini/Multi Split | NAPOLEON | NDHAMB-27-O |  | Non-Ducted Indoor Units |  |  | 27000 |  |  | 23 | 10.5 | 27000 |  |  | 27000 | 100% | 2 | Both | 562.5 | 2.25 | HMSV-A-CB-O | Both
214291424 | Mini/Multi Split | AUX | ASPR24HPMULO |  | Non-Ducted Indoor Units |  |  | 24000 |  |  | 23 | 10 | 24000 |  |  | 21600 | 90% | 2 | Both | 500 | 2 | HMSV-A-CB-O | Yes
214291425 | Mini/Multi Split | AUX | ASPR30HPMULO |  | Non-Ducted Indoor Units |  |  | 30000 |  |  | 23 | 10 | 30000 |  |  | 24600 | 82% | 2 | Both | 625 | 2.5 | HMSV-A-CB-O | Yes
214291426 | Mini/Multi Split | AUX | ASPR36HPMULO |  | Non-Ducted Indoor Units |  |  | 36000 |  |  | 23 | 10 | 36000 |  |  | 25600 | 71% | 2 | Both | 750 | 3 | HMSV-A-CB-O | Yes
214291427 | Mini/Multi Split | AUX | ASPR42HPMULO |  | Non-Ducted Indoor Units |  |  | 37000 |  |  | 22 | 10 | 40000 |  |  | 32400 | 81% | 2 | Both | 770 | 3.08 | HMSV-A-CB-O | Yes
214291428 | Mini/Multi Split | AUX | ASUM18HPMULO |  | Non-Ducted Indoor Units |  |  | 18000 |  |  | 23.3 | 11 | 21000 |  |  | 21800 | 104% | 2 | Both | 375 | 1.5 | HMSV-A-CB-O | Yes
214291429 | Mini/Multi Split | AUX | ASUM36HPMULO |  | Non-Ducted Indoor Units |  |  | 36000 |  |  | 24 | 11 | 36000 |  |  | 33000 | 92% | 2 | Both | 750 | 3 | HMSV-A-CB-O | Yes
214291430 | Mini/Multi Split | AUX | ASUM42HPMULO |  | Non-Ducted Indoor Units |  |  | 42000 |  |  | 24 | 10.5 | 42000 |  |  | 34000 | 81% | 2 | Both | 875 | 3.5 | HMSV-A-CB-O | Yes
214291431 | Mini/Multi Split | AUX | ASUM24HPMULO |  | Non-Ducted Indoor Units |  |  | 24000 |  |  | 24 | 10.5 | 26000 |  |  | 26000 | 100% | 2.1 | Both | 500 | 2 | HMSV-A-CB-O | Yes
209424843 | Mini/Multi Split | TCL | TUM-18HA2/I2I22-21ES |  | Non-Ducted Indoor Units |  |  | 17000 |  |  | 22 | 9 | 19600 |  |  | 13800 | 70% | 1.8 | Both | 355 | 1.42 | HMSV-A-CB-O | Both
214914954 | Mini/Multi Split | LG | ZRUN024GSS0 |  | Non-Ducted Indoor Units |  |  | 24000 |  |  | 20.05 | 10.2 | 27000 |  |  | 27000 | 100% | 2.16 | Both | 500 | 2 | HMSV-A-CB-O | Both
214931586 | Mini/Multi Split | GREE | GWHD(18)ND6MO |  | Non-Ducted Indoor Units |  |  | 18000 |  |  | 21 | 10 | 18000 |  |  | 13800 | 77% | 2 | Both | 375 | 1.5 | HMSV-A-CB-O | Both
214931587 | Mini/Multi Split | GREE | GWHD(24)ND6MO |  | Non-Ducted Indoor Units |  |  | 24000 |  |  | 21 | 10 | 24000 |  |  | 21600 | 90% | 2 | Both | 500 | 2 | HMSV-A-CB-O | Both
214931588 | Mini/Multi Split | GREE | GWHD(30)ND6MO |  | Non-Ducted Indoor Units |  |  | 28400 |  |  | 21 | 10 | 30000 |  |  | 27000 | 90% | 2.07 | Both | 592.5 | 2.37 | HMSV-A-CB-O | Both
214931589 | Mini/Multi Split | GREE | GWHD(36)ND6MO |  | Non-Ducted Indoor Units |  |  | 36000 |  |  | 21 | 10 | 36000 |  |  | 36000 | 100% | 2.1 | Both | 750 | 3 | HMSV-A-CB-O | Both
214931590 | Mini/Multi Split | GREE | GWHD(42)ND6MO |  | Non-Ducted Indoor Units |  |  | 42000 |  |  | 21 | 10 | 42000 |  |  | 37800 | 90% | 2.1 | Both | 875 | 3.5 | HMSV-A-CB-O | Both
214914950 | Mini/Multi Split | LG | ZRUM036GSS0 |  | Non-Ducted Indoor Units |  |  | 36000 |  |  | 23 | 10.6 | 42000 |  |  | 42000 | 100% | 2.3 | Both | 750 | 3 | HMSV-A-CB-O | Both
214232441 | Mini/Multi Split | Multi MFG | 48MPC5-HH-A |  | Non-Ducted Indoor Units |  |  | 48000 |  |  | 21.8 | 9.8 | 49000 |  |  | 45000 | 92% | 2 | Both | 1000 | 4 | HMSV-A-CB-O | N/A
214837934 | Mini/Multi Split | PANASONIC | CU-2Z18ABUC |  | Non-Ducted Indoor Units |  |  | 18000 |  |  | 22.5 | 12.5 | 22000 |  |  | 22000 | 100% | 2.15 | Both | 375 | 1.5 | HMSV-A-CB-O | N/A
214837935 | Mini/Multi Split | PANASONIC | CU-3Z22ABUC |  | Non-Ducted Indoor Units |  |  | 22000 |  |  | 24.5 | 10.7 | 26000 |  |  | 23000 | 88% | 2.28 | Both | 457.5 | 1.83 | HMSV-A-CB-O | N/A
214837758 | Mini/Multi Split | DAIKIN | 3MXM24AVJU* |  | Non-Ducted Indoor Units |  |  | 23000 |  |  | 21 | 10 | 24000 |  |  | 18900 | 79% | 1.8 | Both | 480 | 1.92 | HMSR-A-CB-O | N/A
214837759 | Mini/Multi Split | DAIKIN | 4MXM36AVJU* |  | Non-Ducted Indoor Units |  |  | 34200 |  |  | 20 | 9.5 | 34600 |  |  | 24400 | 71% | 1.8 | Both | 712.5 | 2.85 | HMSR-A-CB-O | N/A
214837760 | Mini/Multi Split | DAIKIN | 2MXT18AVJU* |  | Non-Ducted Indoor Units |  |  | 17200 |  |  | 21 | 10 | 18000 |  |  | 20600 | 114% | 1.8 | Both | 357.5 | 1.43 | HMSR-A-CB-O | Both
214837761 | Mini/Multi Split | DAIKIN | 2MXTH18AVJU* |  | Non-Ducted Indoor Units |  |  | 17200 |  |  | 21 | 10 | 18000 |  |  | 20600 | 114% | 1.8 | Both | 357.5 | 1.43 | HMSR-A-CB-O | N/A
214232426 | Mini/Multi Split | Bladex | B50G-48SPHP1* |  | Non-Ducted Indoor Units |  |  | 48000 |  |  | 21.8 | 9.8 | 49000 |  |  | 45000 | 92% | 2 | Both | 1000 | 4 | HMSV-A-CB-O | N/A
214232438 | Mini/Multi Split | Multi MFG | 36MPC4-HH-A |  | Non-Ducted Indoor Units |  |  | 36000 |  |  | 22.2 | 10.3 | 37000 |  |  | 36000 | 97% | 1.9 | Both | 750 | 3 | HMSV-A-CB-O | N/A
214232429 | Mini/Multi Split | Bladex | B50A-55SPHP1* |  | Non-Ducted Indoor Units |  |  | 55000 |  |  | 22 | 9.5 | 55000 |  |  | 46000 | 84% | 1.9 | Both | 1145 | 4.58 | HMSV-A-CB-O | N/A
214232420 | Mini/Multi Split | Bladex | B40I-36SPHP1* |  | Non-Ducted Indoor Units |  |  | 36000 |  |  | 22.2 | 10.3 | 37000 |  |  | 36000 | 97% | 1.9 | Both | 750 | 3 | HMSV-A-CB-O | N/A
214232423 | Mini/Multi Split | Bladex | B40X-36SPHP1S* |  | Non-Ducted Indoor Units |  |  | 36000 |  |  | 22.4 | 10.9 | 36000 |  |  | 37000 | 103% | 2 | Both | 750 | 3 | HMSV-A-CB-O | N/A
214232414 | Mini/Multi Split | Bladex | B30K-27SPHP1* |  | Non-Ducted Indoor Units |  |  | 27000 |  |  | 21.8 | 10 | 27000 |  |  | 27000 | 100% | 1.8 | Both | 562.5 | 2.25 | HMSV-A-CB-O | N/A
214232417 | Mini/Multi Split | Bladex | B30I-28SPHP1* |  | Non-Ducted Indoor Units |  |  | 28000 |  |  | 23 | 10.6 | 28000 |  |  | 25000 | 89% | 1.8 | Both | 582.5 | 2.33 | HMSV-A-CB-O | N/A
212615016 | Mini/Multi Split | Relief Sciences | LANG27OD35-3 |  | Non-Ducted Indoor Units |  |  | 28000 |  |  | 22.6 | 9.8 | 28000 |  |  | 25000 | 89% | 1.8 | Both | 582.5 | 2.33 | HMSV-A-CB-O | N/A
212510994 | Mini/Multi Split | HAXXAIR | HVHM-42T2D |  | Non-Ducted Indoor Units |  |  | 42000 |  |  | 20 | 8.95 | 41500 |  |  | 36000 | 87% | 1.84 | Both | 875 | 3.5 | HMSV-A-CB-O | N/A
214232411 | Mini/Multi Split | Bladex | B20I-18SPHP1* |  | Non-Ducted Indoor Units |  |  | 19000 |  |  | 22 | 9.8 | 20000 |  |  | 19700 | 99% | 1.9 | Both | 395 | 1.58 | HMSV-A-CB-O | N/A
213785765 | Mini/Multi Split | Mitsutomo | HO-MT28-AC-Q |  | Non-Ducted Indoor Units |  |  | 27000 |  |  | 20.5 | 9.6 | 27000 |  |  | 27000 | 100% | 1.8 | Both | 562.5 | 2.25 | HMSV-A-CB-O | N/A
213785768 | Mini/Multi Split | Mitsutomo | HO-MQ36-AC-Q |  | Non-Ducted Indoor Units |  |  | 36000 |  |  | 21 | 10.9 | 36000 |  |  | 36000 | 100% | 1.95 | Both | 750 | 3 | HMSV-A-CB-O | N/A
213769964 | Mini/Multi Split | AI AIR CONDITIONING | A5MO22-55N1-M1H |  | Non-Ducted Indoor Units |  |  | 55000 |  |  | 20 | 9.5 | 55000 |  |  | 45500 | 83% | 1.8 | Both | 1145 | 4.58 | HMSV-A-CB-O | Yes
214608822 | Mini/Multi Split | TOSOT | TVRF-V60WL/C |  | Non-Ducted Indoor Units |  |  | 60000 |  |  | 21 | 9.2 | 60000 |  |  | 42000 | 70% | 2.1 | Both | 1250 | 5 | HMSV-A-CB-O | Yes
213769958 | Mini/Multi Split | AI AIR CONDITIONING | A4MO22-36N1-M1H |  | Non-Ducted Indoor Units |  |  | 36000 |  |  | 21 | 10.9 | 36000 |  |  | 36000 | 100% | 1.95 | Both | 750 | 3 | HMSV-A-CB-O | Both
213769961 | Mini/Multi Split | AI AIR CONDITIONING | A5MO22-48N1-M1H |  | Non-Ducted Indoor Units |  |  | 48000 |  |  | 21.2 | 10 | 49000 |  |  | 45000 | 92% | 2 | Both | 1000 | 4 | HMSV-A-CB-O | Both
213769952 | Mini/Multi Split | AI AIR CONDITIONING | A2MO22-18N1-M1H |  | Non-Ducted Indoor Units |  |  | 19000 |  |  | 20.5 | 9 | 20000 |  |  | 18000 | 90% | 1.8 | Both | 395 | 1.58 | HMSV-A-CB-O | Both
213769955 | Mini/Multi Split | AI AIR CONDITIONING | A3MO22-27N1-M1H |  | Non-Ducted Indoor Units |  |  | 27000 |  |  | 20.5 | 9.6 | 27000 |  |  | 27000 | 100% | 1.8 | Both | 562.5 | 2.25 | HMSV-A-CB-O | Both
211174349 | Mini/Multi Split | BOREAL | MBRS36HPJ1OE |  | Non-Ducted Indoor Units |  |  | 34000 |  |  | 21 | 10 | 36000 |  |  | 32400 | 90% | 1.82 | Both | 707.5 | 2.83 | HMSV-A-CB-O | No
211174350 | Mini/Multi Split | BOREAL | MBRS42HPJ1OE |  | Non-Ducted Indoor Units |  |  | 36000 |  |  | 21 | 10 | 40000 |  |  | 32400 | 81% | 1.92 | Both | 750 | 3 | HMSV-A-CB-O | No
213479404 | Mini/Multi Split | CanAir | C28MC328H21 |  | Non-Ducted Indoor Units |  |  | 28000 |  |  | 23 | 10.6 | 28000 |  |  | 25000 | 89% | 1.8 | Both | 582.5 | 2.33 | HMSV-A-CB-O | Both
212940825 | Mini/Multi Split | CENTURY | A-VMH36QV-1 |  | Non-Ducted Indoor Units |  |  | 36000 |  |  | 22.2 | 10.3 | 37000 |  |  | 36000 | 97% | 1.9 | Both | 750 | 3 | HMSV-A-CB-O | N/A
214065608 | Mini/Multi Split | Bladex | B30I-28SPHP1 |  | Non-Ducted Indoor Units |  |  | 28000 |  |  | 22.6 | 9.8 | 28000 |  |  | 25000 | 89% | 1.8 | Both | 582.5 | 2.33 | HMSV-A-CB-O | N/A
201835526 | Mini/Multi Split | ARCOAIRE | DLCMRAH36DAK |  | Non-Ducted Indoor Units |  |  | 36000 |  |  | 21.4 | 8.6 | 36000 |  |  | 26200 | 73% | 1.8 | Both | 750 | 3 | HMSV-A-CB-O | Yes
201771974 | Mini/Multi Split | MIDEA | DLCMRAH36DAK |  | Non-Ducted Indoor Units |  |  | 36000 |  |  | 21.4 | 8.6 | 36000 |  |  | 26200 | 73% | 1.8 | Both | 750 | 3 | HMSV-A-CB-O | Yes
207641258 | Mini/Multi Split | MDV | M3OI-28HFN1-M* |  | Non-Ducted Indoor Units |  |  | 28000 |  |  | 22.6 | 9.8 | 28000 |  |  | 25000 | 89% | 1.8 | Both | 582.5 | 2.33 | HMSV-A-CB-O | Both
213927616 | Mini/Multi Split | QUEBEC VAIR | NE-T53-MULTI36E |  | Non-Ducted Indoor Units |  |  | 36000 |  |  | 22.2 | 10.3 | 37000 |  |  | 36000 | 97% | 1.9 | Both | 750 | 3 | HMSV-A-CB-O | N/A
213927622 | Mini/Multi Split | MAXI AIR | NE-T53-MULTI36E |  | Non-Ducted Indoor Units |  |  | 36000 |  |  | 22.2 | 10.3 | 37000 |  |  | 36000 | 97% | 1.9 | Both | 750 | 3 | HMSV-A-CB-O | N/A
213732668 | Mini/Multi Split | ZERO | Z5SOV-48HDM-US |  | Non-Ducted Indoor Units |  |  | 48000 |  |  | 21.2 | 10 | 49000 |  |  | 45000 | 92% | 2 | Both | 1000 | 4 | HMSV-A-CB-O | Both
213927613 | Mini/Multi Split | QUEBEC VAIR | NE-T53-MULTI28E |  | Non-Ducted Indoor Units |  |  | 28000 |  |  | 23 | 10.6 | 28000 |  |  | 25000 | 89% | 1.8 | Both | 582.5 | 2.33 | HMSV-A-CB-O | N/A
213927543 | Mini/Multi Split | SHARP | AE-X3M24BU |  | Non-Ducted Indoor Units |  |  | 24000 |  |  | 24 | 11.5 | 26000 |  |  | 21200 | 82% | 2.3 | Both | 500 | 2 | HMSV-A-CB-O | Both
213732653 | Mini/Multi Split | SENVILLE | SENA-28HF-MOB |  | Non-Ducted Indoor Units |  |  | 28000 |  |  | 23 | 10.6 | 28000 |  |  | 25000 | 89% | 1.8 | Both | 582.5 | 2.33 | HMSV-A-CB-O | Both
213732656 | Mini/Multi Split | SENVILLE | SENA-36HF-MOB |  | Non-Ducted Indoor Units |  |  | 36000 |  |  | 22.4 | 10.9 | 36000 |  |  | 37000 | 103% | 2 | Both | 750 | 3 | HMSV-A-CB-O | Both
213479410 | Mini/Multi Split | CanAir | C28MC218H22 |  | Non-Ducted Indoor Units |  |  | 19000 |  |  | 22 | 9.8 | 20000 |  |  | 19700 | 99% | 1.9 | Both | 395 | 1.58 | HMSV-A-CB-O | Both
213732650 | Mini/Multi Split | SENVILLE | SENA-18HF-MOB |  | Non-Ducted Indoor Units |  |  | 19000 |  |  | 22 | 9.8 | 20000 |  |  | 19700 | 99% | 1.9 | Both | 395 | 1.58 | HMSV-A-CB-O | Both
213479401 | Mini/Multi Split | TEMP SHIFT | TSM5OA55HFN1M[X] |  | Non-Ducted Indoor Units |  |  | 55000 |  |  | 20 | 9.5 | 55000 |  |  | 45500 | 83% | 1.8 | Both | 1145 | 4.58 | HMSV-A-CB-O | N/A
213479407 | Mini/Multi Split | CanAir | C28MC436H22 |  | Non-Ducted Indoor Units |  |  | 36000 |  |  | 22.2 | 10.3 | 37000 |  |  | 36000 | 97% | 1.9 | Both | 750 | 3 | HMSV-A-CB-O | Both
213479392 | Mini/Multi Split | TEMP SHIFT | TSM3OK27HFN1M |  | Non-Ducted Indoor Units |  |  | 27000 |  |  | 20.5 | 9.6 | 27000 |  |  | 27000 | 100% | 1.8 | Both | 562.5 | 2.25 | HMSV-A-CB-O | N/A
213479395 | Mini/Multi Split | TEMP SHIFT | TSM4OX63036HFN1M1X |  | Non-Ducted Indoor Units |  |  | 36000 |  |  | 21 | 10.9 | 36000 |  |  | 36000 | 100% | 1.95 | Both | 750 | 3 | HMSV-A-CB-O | N/A
205807093 | Mini/Multi Split | TK'S | T3C-30HFN1 |  | Non-Ducted Indoor Units |  |  | 27000 |  |  | 22 | 8.9 | 28000 |  |  | 20800 | 74% | 1.9 | Both | 562.5 | 2.25 | HMSV-A-CB-O | N/A
213479389 | Mini/Multi Split | TEMP SHIFT | TSM2OI18HFN1M |  | Non-Ducted Indoor Units |  |  | 19000 |  |  | 20.5 | 9 | 20000 |  |  | 18000 | 90% | 1.8 | Both | 395 | 1.58 | HMSV-A-CB-O | N/A
213386541 | Mini/Multi Split | CONTINENTAL | CDHAM-28-O |  | Non-Ducted Indoor Units |  |  | 28000 |  |  | 22.6 | 9.8 | 28000 |  |  | 25000 | 89% | 1.8 | Both | 582.5 | 2.33 | HMSV-A-CB-O | Both
213386544 | Mini/Multi Split | CONTINENTAL | CDHAM-36-O |  | Non-Ducted Indoor Units |  |  | 36000 |  |  | 20 | 9.7 | 37000 |  |  | 36000 | 97% | 1.9 | Both | 750 | 3 | HMSV-A-CB-O | Both
213353367 | Mini/Multi Split | SAMSUNG | AJ020CXS3CH |  | Non-Ducted Indoor Units |  |  | 21000 |  |  | 23 | 10.5 | 22000 |  |  | 22000 | 100% | 1.95 | Both | 437.5 | 1.75 | HMSV-A-CB-O | Both
213353368 | Mini/Multi Split | SAMSUNG | AJ024CXS4CH |  | Non-Ducted Indoor Units |  |  | 25000 |  |  | 23 | 10.4 | 25000 |  |  | 25000 | 100% | 1.85 | Both | 520 | 2.08 | HMSV-A-CB-O | Both
213353369 | Mini/Multi Split | SAMSUNG | AJ030CXS4CH |  | Non-Ducted Indoor Units |  |  | 28400 |  |  | 22.5 | 10.4 | 28600 |  |  | 28600 | 100% | 1.81 | Both | 592.5 | 2.37 | HMSV-A-CB-O | Both
213353370 | Mini/Multi Split | SAMSUNG | AJ036CXS4CH |  | Non-Ducted Indoor Units |  |  | 34000 |  |  | 21.5 | 9.5 | 36600 |  |  | 36600 | 100% | 2.04 | Both | 707.5 | 2.83 | HMSV-A-CB-O | Both
213350252 | Mini/Multi Split | TOSHIBA CARRIER | MCY-MAP0607HS-UL* |  | Non-Ducted Indoor Units |  |  | 60000 |  |  | 23.1 | 10.6 | 66000 |  |  | 46500 | 70% | 2.4 | Both | 1250 | 5 | HMSV-A-CB-O | No
213350265 | Mini/Multi Split | DIAL | MZME24WW3P230BBJ |  | Non-Ducted Indoor Units |  |  | 24000 |  |  | 22 | 9.05 | 24000 |  |  | 24000 | 100% | 1.84 | Both | 500 | 2 | HMSV-A-CB-O | Both
213350266 | Mini/Multi Split | DIAL | MZME36WW4P230BAJ |  | Non-Ducted Indoor Units |  |  | 32000 |  |  | 21 | 9 | 36000 |  |  | 36000 | 100% | 1.84 | Both | 667.5 | 2.67 | HMSV-A-CB-O | Both
213350249 | Mini/Multi Split | TOSHIBA CARRIER | MCY-MAP0367HS-UL* |  | Non-Ducted Indoor Units |  |  | 36000 |  |  | 22.8 | 10 | 40000 |  |  | 28400 | 71% | 2.7 | Both | 750 | 3 | HMSV-A-CB-O | Yes
215735342 | Mini/Multi Split | HISENSE | AMW5-42U3TQA |  | Non-Ducted Indoor Units |  |  | 42000 |  |  | 22 | 9.5 | 48000 |  |  | 36000 | 75% | 1.92 | Both | 875 | 3.5 | HMSV-A-CB-O | Both
213369557 | Mini/Multi Split | Hisense | AVW-28H3FH2 |  | Non-Ducted Indoor Units |  |  | 27200 |  |  | 18.7 | 8.65 | 32400 |  |  | 25000 | 77% | 2.2 | Both | 567.5 | 2.27 | HMSV-A-CB-O | N/A
215735320 | Mini/Multi Split | SENVILLE | SENA-48HF-MOA |  | Non-Ducted Indoor Units |  |  | 47000 |  |  | 23 | 11 | 49000 |  |  | 47000 | 96% | 2 | Both | 980 | 3.92 | HMSV-A-CB-O | Both
215735323 | Mini/Multi Split | SENVILLE | SENA-55HF-MOA |  | Non-Ducted Indoor Units |  |  | 51000 |  |  | 22.2 | 10.5 | 55000 |  |  | 47000 | 85% | 2 | Both | 1062.5 | 4.25 | HMSV-A-CB-O | Both
213307915 | Mini/Multi Split | ECO-AIR | M4OX630-36HFN1-M1X |  | Non-Ducted Indoor Units |  |  | 36000 |  |  | 21 | 10.9 | 36000 |  |  | 36000 | 100% | 1.95 | Both | 750 | 3 | HMSV-A-CB-O | Both
213363376 | Mini/Multi Split | BLUERIDGE | BMM36HH2C |  | Non-Ducted Indoor Units |  |  | 36000 |  |  | 21 | 10.9 | 36000 |  |  | 36000 | 100% | 1.95 | Both | 750 | 3 | HMSV-A-CB-O | Both
215225062 | Mini/Multi Split | GUARDIAN | UMC18CN23STG1 |  | Non-Ducted Indoor Units |  |  | 18000 |  |  | 22 | 10 | 18000 |  |  | 18000 | 100% | 1.99 | Both | 375 | 1.5 | HMSV-A-CB-O | Both
215225063 | Mini/Multi Split | GUARDIAN | UMC24CN23STG1 |  | Non-Ducted Indoor Units |  |  | 27000 |  |  | 23 | 10 | 27000 |  |  | 27000 | 100% | 1.82 | Both | 562.5 | 2.25 | HMSV-A-CB-O | Both
213307893 | Mini/Multi Split | Bladex | B40XS-36SPHP1 |  | Non-Ducted Indoor Units |  |  | 36000 |  |  | 21 | 10.9 | 36000 |  |  | 36000 | 100% | 1.95 | Both | 750 | 3 | HMSV-A-CB-O | N/A
209843682 | Mini/Multi Split | American Standard / Mitsubishi Electric | NTXMPH20A122B* |  | Non-Ducted Indoor Units |  |  | 18000 |  |  | 16.5 | 9.2 | 22000 |  |  | 21600 | 98% | 1.89 | Both | 375 | 1.5 | HMSV-A-CB-O | Both
210857362 | Mini/Multi Split | 1HVAC | ACIQ-55Z-HH-M5B |  | Non-Ducted Indoor Units |  |  | 55000 |  |  | 22 | 9.5 | 55000 |  |  | 46000 | 84% | 1.9 | Both | 1145 | 4.58 | HMSV-A-CB-O | Yes
204711130 | Mini/Multi Split | Breeze33 | BZ33-HYP36HP4Z2 |  | Non-Ducted Indoor Units |  |  | 36000 |  |  | 21.5 | 9.5 | 36000 |  |  | 36000 | 100% | 1.9 | Both | 750 | 3 | HMSV-A-CB-O | Both
213363388 | Mini/Multi Split | ARCOAIRE | DLCMTAH18BAK |  | Non-Ducted Indoor Units |  |  | 18000 |  |  | 18 | 8.7 | 18000 |  |  | 13000 | 72% | 1.9 | Both | 375 | 1.5 | HMSV-A-CB-O | Both
213363394 | Mini/Multi Split | COMFORTMAKER | DLCMTAH48EAK |  | Non-Ducted Indoor Units |  |  | 48000 |  |  | 18.7 | 8.8 | 48000 |  |  | 34000 | 71% | 1.8 | Both | 1000 | 4 | HMSV-A-CB-O | Yes
213363400 | Mini/Multi Split | COMFORTMAKER | DLCMTAH18BAK |  | Non-Ducted Indoor Units |  |  | 18000 |  |  | 18 | 8.7 | 18000 |  |  | 13000 | 72% | 1.9 | Both | 375 | 1.5 | HMSV-A-CB-O | Both
213363406 | Mini/Multi Split | DAY & NIGHT | DLCMTAH48EAK |  | Non-Ducted Indoor Units |  |  | 48000 |  |  | 18.7 | 8.8 | 48000 |  |  | 34000 | 71% | 1.8 | Both | 1000 | 4 | HMSV-A-CB-O | Yes
213363412 | Mini/Multi Split | DAY & NIGHT | DLCMTAH18BAK |  | Non-Ducted Indoor Units |  |  | 18000 |  |  | 18 | 8.7 | 18000 |  |  | 13000 | 72% | 1.9 | Both | 375 | 1.5 | HMSV-A-CB-O | Both
213363418 | Mini/Multi Split | HEIL | DLCMTAH48EAK |  | Non-Ducted Indoor Units |  |  | 48000 |  |  | 18.7 | 8.8 | 48000 |  |  | 34000 | 71% | 1.8 | Both | 1000 | 4 | HMSV-A-CB-O | Yes
213363424 | Mini/Multi Split | HEIL | DLCMTAH18BAK |  | Non-Ducted Indoor Units |  |  | 18000 |  |  | 18 | 8.7 | 18000 |  |  | 13000 | 72% | 1.9 | Both | 375 | 1.5 | HMSV-A-CB-O | Both
213363430 | Mini/Multi Split | KEEPRITE | DLCMTAH48EAK |  | Non-Ducted Indoor Units |  |  | 48000 |  |  | 18.7 | 8.8 | 48000 |  |  | 34000 | 71% | 1.8 | Both | 1000 | 4 | HMSV-A-CB-O | Yes
213363436 | Mini/Multi Split | KEEPRITE | DLCMTAH18BAK |  | Non-Ducted Indoor Units |  |  | 18000 |  |  | 18 | 8.7 | 18000 |  |  | 13000 | 72% | 1.9 | Both | 375 | 1.5 | HMSV-A-CB-O | Both
213363442 | Mini/Multi Split | KENMORE | DLCMTAH48EAK |  | Non-Ducted Indoor Units |  |  | 48000 |  |  | 18.7 | 8.8 | 48000 |  |  | 34000 | 71% | 1.8 | Both | 1000 | 4 | HMSV-A-CB-O | Yes
213363448 | Mini/Multi Split | KENMORE | DLCMTAH18BAK |  | Non-Ducted Indoor Units |  |  | 18000 |  |  | 18 | 8.7 | 18000 |  |  | 13000 | 72% | 1.9 | Both | 375 | 1.5 | HMSV-A-CB-O | Both
213363454 | Mini/Multi Split | MIDEA | DLCMTAH48EAK |  | Non-Ducted Indoor Units |  |  | 48000 |  |  | 18.7 | 8.8 | 48000 |  |  | 34000 | 71% | 1.8 | Both | 1000 | 4 | HMSV-A-CB-O | Yes
213363460 | Mini/Multi Split | MIDEA | DLCMTAH18BAK |  | Non-Ducted Indoor Units |  |  | 18000 |  |  | 18 | 8.7 | 18000 |  |  | 13000 | 72% | 1.9 | Both | 375 | 1.5 | HMSV-A-CB-O | Both
213363466 | Mini/Multi Split | TEMPSTAR | DLCMTAH48EAK |  | Non-Ducted Indoor Units |  |  | 48000 |  |  | 18.7 | 8.8 | 48000 |  |  | 34000 | 71% | 1.8 | Both | 1000 | 4 | HMSV-A-CB-O | Yes
213363472 | Mini/Multi Split | TEMPSTAR | DLCMTAH18BAK |  | Non-Ducted Indoor Units |  |  | 18000 |  |  | 18 | 8.7 | 18000 |  |  | 13000 | 72% | 1.9 | Both | 375 | 1.5 | HMSV-A-CB-O | Both
213363478 | Mini/Multi Split | SMART COMFORT | DLCMTAH48EAK |  | Non-Ducted Indoor Units |  |  | 48000 |  |  | 18.7 | 8.8 | 48000 |  |  | 34000 | 71% | 1.8 | Both | 1000 | 4 | HMSV-A-CB-O | Yes
213363484 | Mini/Multi Split | SMART COMFORT | DLCMTAH18BAK |  | Non-Ducted Indoor Units |  |  | 18000 |  |  | 18 | 8.7 | 18000 |  |  | 13000 | 72% | 1.9 | Both | 375 | 1.5 | HMSV-A-CB-O | Both
213363490 | Mini/Multi Split | AIRQUEST | DLCMTAH48EAK |  | Non-Ducted Indoor Units |  |  | 48000 |  |  | 18.7 | 8.8 | 48000 |  |  | 34000 | 71% | 1.8 | Both | 1000 | 4 | HMSV-A-CB-O | Yes
213363496 | Mini/Multi Split | AIRQUEST | DLCMTAH18BAK |  | Non-Ducted Indoor Units |  |  | 18000 |  |  | 18 | 8.7 | 18000 |  |  | 13000 | 72% | 1.9 | Both | 375 | 1.5 | HMSV-A-CB-O | Both
213363502 | Mini/Multi Split | LPS Legacy | DLCMTAH48EAK |  | Non-Ducted Indoor Units |  |  | 48000 |  |  | 18.7 | 8.8 | 48000 |  |  | 34000 | 71% | 1.8 | Both | 1000 | 4 | HMSV-A-CB-O | Yes
213363508 | Mini/Multi Split | LPS Legacy | DLCMTAH18BAK |  | Non-Ducted Indoor Units |  |  | 18000 |  |  | 18 | 8.7 | 18000 |  |  | 13000 | 72% | 1.9 | Both | 375 | 1.5 | HMSV-A-CB-O | Both
213363514 | Mini/Multi Split | CARRIER | 38MTRAQ48EA3 |  | Non-Ducted Indoor Units |  |  | 48000 |  |  | 18.7 | 8.8 | 48000 |  |  | 34000 | 71% | 1.8 | Both | 1000 | 4 | HMSV-A-CB-O | Yes
213363517 | Mini/Multi Split | CARRIER | 38MTRAQ18BA3 |  | Non-Ducted Indoor Units |  |  | 18000 |  |  | 18 | 8.7 | 18000 |  |  | 13000 | 72% | 1.9 | Both | 375 | 1.5 | HMSV-A-CB-O | Both
213363526 | Mini/Multi Split | BRYANT | 38MTRAQ48EA3 |  | Non-Ducted Indoor Units |  |  | 48000 |  |  | 18.7 | 8.8 | 48000 |  |  | 34000 | 71% | 1.8 | Both | 1000 | 4 | HMSV-A-CB-O | Yes
213363529 | Mini/Multi Split | BRYANT | 38MTRAQ18BA3 |  | Non-Ducted Indoor Units |  |  | 18000 |  |  | 18 | 8.7 | 18000 |  |  | 13000 | 72% | 1.9 | Both | 375 | 1.5 | HMSV-A-CB-O | Both
213363538 | Mini/Multi Split | PAYNE | 38MTRAQ48EA3 |  | Non-Ducted Indoor Units |  |  | 48000 |  |  | 18.7 | 8.8 | 48000 |  |  | 34000 | 71% | 1.8 | Both | 1000 | 4 | HMSV-A-CB-O | Yes
213363541 | Mini/Multi Split | PAYNE | 38MTRAQ18BA3 |  | Non-Ducted Indoor Units |  |  | 18000 |  |  | 18 | 8.7 | 18000 |  |  | 13000 | 72% | 1.9 | Both | 375 | 1.5 | HMSV-A-CB-O | Both
213363550 | Mini/Multi Split | Weathermaker | 38MTRAQ48EA3 |  | Non-Ducted Indoor Units |  |  | 48000 |  |  | 18.7 | 8.8 | 48000 |  |  | 34000 | 71% | 1.8 | Both | 1000 | 4 | HMSV-A-CB-O | Yes
213363553 | Mini/Multi Split | Weathermaker | 38MTRAQ18BA3 |  | Non-Ducted Indoor Units |  |  | 18000 |  |  | 18 | 8.7 | 18000 |  |  | 13000 | 72% | 1.9 | Both | 375 | 1.5 | HMSV-A-CB-O | Both
213363562 | Mini/Multi Split | MIDEA | 38MTRAQ48EA3 |  | Non-Ducted Indoor Units |  |  | 48000 |  |  | 18.7 | 8.8 | 48000 |  |  | 34000 | 71% | 1.8 | Both | 1000 | 4 | HMSV-A-CB-O | Yes
213363565 | Mini/Multi Split | MIDEA | 38MTRAQ18BA3 |  | Non-Ducted Indoor Units |  |  | 18000 |  |  | 18 | 8.7 | 18000 |  |  | 13000 | 72% | 1.9 | Both | 375 | 1.5 | HMSV-A-CB-O | Both
204722815 | Mini/Multi Split | MIDEA | 38MGRQ30D--3 |  | Non-Ducted Indoor Units |  |  | 30000 |  |  | 22.5 | 9.5 | 28000 |  |  | 20400 | 73% | 1.85 | Both | 625 | 2.5 | HMSV-A-CB-O | N/A
204722816 | Mini/Multi Split | PAYNE | 38MGRQ30D--3 |  | Non-Ducted Indoor Units |  |  | 30000 |  |  | 22.5 | 9.5 | 28000 |  |  | 20400 | 73% | 1.85 | Both | 625 | 2.5 | HMSV-A-CB-O | N/A
213479398 | Mini/Multi Split | TEMP SHIFT | TSM5OG48HFN1M[X] |  | Non-Ducted Indoor Units |  |  | 48000 |  |  | 21.2 | 10 | 49000 |  |  | 45000 | 92% | 2 | Both | 1000 | 4 | HMSV-A-CB-O | N/A
212365436 | Mini/Multi Split | Custom Comfort | CCOXHAMZ436HP |  | Non-Ducted Indoor Units |  |  | 36000 |  |  | 22.2 | 10.3 | 37000 |  |  | 36000 | 97% | 1.9 | Both | 750 | 3 | HMSV-A-CB-O | Both
212365439 | Mini/Multi Split | Custom Comfort | CCOXHAMZ548HP |  | Non-Ducted Indoor Units |  |  | 48000 |  |  | 21.8 | 9.8 | 49000 |  |  | 45000 | 92% | 2 | Both | 1000 | 4 | HMSV-A-CB-O | Both
212360178 | Mini/Multi Split | BLUERIDGE | BMM27HH2C |  | Non-Ducted Indoor Units |  |  | 27000 |  |  | 21.8 | 10 | 27000 |  |  | 27000 | 100% | 1.8 | Both | 562.5 | 2.25 | HMSV-A-CB-O | Both
212365433 | Mini/Multi Split | Custom Comfort | CCOXHAMZ218HP |  | Non-Ducted Indoor Units |  |  | 19000 |  |  | 22 | 9.8 | 20000 |  |  | 19700 | 99% | 1.9 | Both | 395 | 1.58 | HMSV-A-CB-O | Both
212360172 | Mini/Multi Split | MDV | M3OK-27HFN1-M |  | Non-Ducted Indoor Units |  |  | 27000 |  |  | 21.8 | 10 | 27000 |  |  | 27000 | 100% | 1.8 | Both | 562.5 | 2.25 | HMSV-A-CB-O | Both
212360173 | Mini/Multi Split | MDV | M3OK-27HFN1-M* |  | Non-Ducted Indoor Units |  |  | 27000 |  |  | 20.5 | 9.6 | 27000 |  |  | 27000 | 100% | 1.8 | Both | 562.5 | 2.25 | HMSV-A-CB-O | Both
212316177 | Mini/Multi Split | STEALTH | ACIQ-36Z-HH-M4B |  | Non-Ducted Indoor Units |  |  | 36000 |  |  | 22.2 | 10.3 | 37000 |  |  | 36000 | 97% | 1.9 | Both | 750 | 3 | HMSV-A-CB-O | Both
212316203 | Mini/Multi Split | STEALTH | ACIQ-55Z-HH-M5B |  | Non-Ducted Indoor Units |  |  | 55000 |  |  | 22 | 9.5 | 55000 |  |  | 46000 | 84% | 1.9 | Both | 1145 | 4.58 | HMSV-A-CB-O | Yes
212316171 | Mini/Multi Split | STEALTH | ACIQ-18Z-HH-M2B |  | Non-Ducted Indoor Units |  |  | 19000 |  |  | 22 | 9.8 | 20000 |  |  | 19700 | 99% | 1.9 | Both | 395 | 1.58 | HMSV-A-CB-O | Both
212316174 | Mini/Multi Split | STEALTH | ACIQ-27Z-HH-M3B |  | Non-Ducted Indoor Units |  |  | 28000 |  |  | 23 | 10.6 | 28000 |  |  | 25000 | 89% | 1.8 | Both | 582.5 | 2.33 | HMSV-A-CB-O | Both
212316144 | Mini/Multi Split | STEALTH | ACIQ-18Z-HH-M2 |  | Non-Ducted Indoor Units |  |  | 19000 |  |  | 21.5 | 9 | 20000 |  |  | 17000 | 85% | 1.9 | Both | 395 | 1.58 | HMSV-A-CB-O | Both
212316145 | Mini/Multi Split | STEALTH | ACIQ-27Z-HH-M3 |  | Non-Ducted Indoor Units |  |  | 28000 |  |  | 22 | 9 | 28000 |  |  | 26800 | 96% | 1.9 | Both | 582.5 | 2.33 | HMSV-A-CB-O | Both
212316094 | Mini/Multi Split | PolarWave | ACIQ-48Z-HH-M5B |  | Non-Ducted Indoor Units |  |  | 48000 |  |  | 21.8 | 9.8 | 49000 |  |  | 45000 | 92% | 2 | Both | 1000 | 4 | HMSV-A-CB-O | Both
212316117 | Mini/Multi Split | PolarWave | ACIQ-55Z-HH-M5B |  | Non-Ducted Indoor Units |  |  | 55000 |  |  | 22 | 9.5 | 55000 |  |  | 46000 | 84% | 1.9 | Both | 1145 | 4.58 | HMSV-A-CB-O | Yes
212316088 | Mini/Multi Split | PolarWave | ACIQ-27Z-HH-M3B |  | Non-Ducted Indoor Units |  |  | 28000 |  |  | 23 | 10.6 | 28000 |  |  | 25000 | 89% | 1.8 | Both | 582.5 | 2.33 | HMSV-A-CB-O | Both
212316091 | Mini/Multi Split | PolarWave | ACIQ-36Z-HH-M4B |  | Non-Ducted Indoor Units |  |  | 36000 |  |  | 22.2 | 10.3 | 37000 |  |  | 36000 | 97% | 1.9 | Both | 750 | 3 | HMSV-A-CB-O | Both
212316085 | Mini/Multi Split | PolarWave | ACIQ-18Z-HH-M2B |  | Non-Ducted Indoor Units |  |  | 19000 |  |  | 22 | 9.8 | 20000 |  |  | 19700 | 99% | 1.9 | Both | 395 | 1.58 | HMSV-A-CB-O | Both
212316058 | Mini/Multi Split | PolarWave | ACIQ-18Z-HH-M2 |  | Non-Ducted Indoor Units |  |  | 19000 |  |  | 21.5 | 9 | 20000 |  |  | 17000 | 85% | 1.9 | Both | 395 | 1.58 | HMSV-A-CB-O | Both
212316059 | Mini/Multi Split | PolarWave | ACIQ-27Z-HH-M3 |  | Non-Ducted Indoor Units |  |  | 28000 |  |  | 22 | 9 | 28000 |  |  | 26800 | 96% | 1.9 | Both | 582.5 | 2.33 | HMSV-A-CB-O | Both
211756575 | Mini/Multi Split | LPS Legacy | DLCMHBH48EAK |  | Non-Ducted Indoor Units |  |  | 48000 |  |  | 21.2 | 10 | 49000 |  |  | 45000 | 92% | 2 | Both | 1000 | 4 | HMSV-A-CB-O | Both
211756554 | Mini/Multi Split | LPS Legacy | DLCMHBH24CAK |  | Non-Ducted Indoor Units |  |  | 24000 |  |  | 22.3 | 9.6 | 24000 |  |  | 17000 | 71% | 1.83 | Both | 500 | 2 | HMSV-A-CB-O | Both
211756577 | Mini/Multi Split | LPS Legacy | DLCMHBH36DAK |  | Non-Ducted Indoor Units |  |  | 36000 |  |  | 20 | 9.7 | 37000 |  |  | 36000 | 97% | 1.9 | Both | 750 | 3 | HMSV-A-CB-O | Both
211756528 | Mini/Multi Split | LPS Legacy | DLCMRAH27CAK |  | Non-Ducted Indoor Units |  |  | 27000 |  |  | 22 | 9.6 | 27000 |  |  | 22600 | 84% | 2.06 | Both | 562.5 | 2.25 | HMSV-A-CB-O | Both
211756529 | Mini/Multi Split | LPS Legacy | DLCMRAH36DAK |  | Non-Ducted Indoor Units |  |  | 36000 |  |  | 21.4 | 8.6 | 36000 |  |  | 26200 | 73% | 1.8 | Both | 750 | 3 | HMSV-A-CB-O | Yes
211727021 | Mini/Multi Split | TOSOT | TM18HMO |  | Non-Ducted Indoor Units |  |  | 17000 |  |  | 21 | 10 | 18000 |  |  | 13600 | 76% | 2.22 | Both | 355 | 1.42 | HMSV-A-CB-O | Both
211727022 | Mini/Multi Split | TOSOT | TM24HMO |  | Non-Ducted Indoor Units |  |  | 23200 |  |  | 21 | 10 | 24000 |  |  | 21600 | 90% | 2.1 | Both | 482.5 | 1.93 | HMSV-A-CB-O | No
211727023 | Mini/Multi Split | TOSOT | TM30HMO |  | Non-Ducted Indoor Units |  |  | 28400 |  |  | 21 | 10 | 30000 |  |  | 22800 | 76% | 1.84 | Both | 592.5 | 2.37 | HMSV-A-CB-O | No
211752944 | Mini/Multi Split | GREE | GWHD(18)ND3PO |  | Non-Ducted Indoor Units |  |  | 18000 |  |  | 21 | 10 | 19000 |  |  | 13600 | 72% | 2.2 | Both | 375 | 1.5 | HMSV-A-CB-O | Both
211694660 | Mini/Multi Split | GREE | GMV-V60WL/C-T(U) |  | Non-Ducted Indoor Units |  |  | 60000 |  |  | 21 | 9.2 | 60000 |  |  | 42000 | 70% | 2.1 | Both | 1250 | 5 | HMSV-A-CB-O | Yes
211641660 | Mini/Multi Split | DAIKIN | RXTQ48TBVJU* |  | Non-Ducted Indoor Units |  |  | 45500 |  |  | 20 | 9.5 | 47500 |  |  | 34000 | 72% | 2.3 | Both | 947.5 | 3.79 | HMSV-A-CB-O | N/A
211641662 | Mini/Multi Split | DAIKIN | RXSQ24TBVJU* |  | Non-Ducted Indoor Units |  |  | 23000 |  |  | 23 | 9.6 | 25800 |  |  | 19000 | 74% | 2.45 | Both | 480 | 1.92 | HMSV-A-CB-O | N/A
211641704 | Mini/Multi Split | DAIKIN | RXSQ48TBVJU* |  | Non-Ducted Indoor Units |  |  | 45500 |  |  | 20 | 9.5 | 47500 |  |  | 34000 | 72% | 2.3 | Both | 947.5 | 3.79 | HMSV-A-CB-O | N/A
211698447 | Mini/Multi Split | GREE | GMV-V48WL/C-T(U) |  | Non-Ducted Indoor Units |  |  | 48000 |  |  | 22 | 9.2 | 48000 |  |  | 33600 | 70% | 2.2 | Both | 1000 | 4 | HMSV-A-CB-O | Yes
211698448 | Mini/Multi Split | GREE | GMV-V36WL/C-T(U) |  | Non-Ducted Indoor Units |  |  | 36000 |  |  | 23 | 9 | 36000 |  |  | 25200 | 70% | 2.4 | Both | 750 | 3 | HMSV-A-CB-O | Yes
211635193 | Mini/Multi Split | AireForce | GXH24(7.0)FMK4DH-1 |  | Non-Ducted Indoor Units |  |  | 23200 |  |  | 21 | 10 | 24000 |  |  | 21600 | 90% | 2.1 | Both | 482.5 | 1.93 | HMSV-A-CB-O | No
211635194 | Mini/Multi Split | AireForce | GXH30(8.8)FMK4DH-1 |  | Non-Ducted Indoor Units |  |  | 28400 |  |  | 21 | 10 | 30000 |  |  | 22800 | 76% | 1.84 | Both | 592.5 | 2.37 | HMSV-A-CB-O | No
211635195 | Mini/Multi Split | AireForce | GXH36(10.6)FMK4DH-1 |  | Non-Ducted Indoor Units |  |  | 34000 |  |  | 21 | 10 | 36000 |  |  | 32400 | 90% | 1.82 | Both | 707.5 | 2.83 | HMSV-A-CB-O | No
211635196 | Mini/Multi Split | AireForce | GXH42(12.3)FMK4DH-1 |  | Non-Ducted Indoor Units |  |  | 36000 |  |  | 21 | 10 | 40000 |  |  | 32400 | 81% | 1.92 | Both | 750 | 3 | HMSV-A-CB-O | No
213257496 | Mini/Multi Split | MDV | M2OA-18HFN1-M** |  | Non-Ducted Indoor Units |  |  | 18000 |  |  | 18 | 8.7 | 18000 |  |  | 13000 | 72% | 1.9 | Both | 375 | 1.5 | HMSV-A-CB-O | Both
213257502 | Mini/Multi Split | MDV | M5OG-48HFN1-M** |  | Non-Ducted Indoor Units |  |  | 48000 |  |  | 18.7 | 8.8 | 48000 |  |  | 34000 | 71% | 1.8 | Both | 1000 | 4 | HMSV-A-CB-O | Yes
213248958 | Mini/Multi Split | Trane / Mitsubishi Electric | NTXMSH48A182B** |  | Non-Ducted Indoor Units |  |  | 48000 |  |  | 23 | 11.5 | 54000 |  |  | 47000 | 87% | 2 | Both | 1000 | 4 | HMSV-A-CB-O | Both
213255583 | Mini/Multi Split | Gridless | O-AYD18SD-2 |  | Non-Ducted Indoor Units |  |  | 18000 |  |  | 21 | 9.5 | 18000 |  |  | 18000 | 100% | 1.84 | Both | 375 | 1.5 | HMSV-A-CB-O | Both
213255584 | Mini/Multi Split | Gridless | O-AYD24SD-3 |  | Non-Ducted Indoor Units |  |  | 24000 |  |  | 22 | 9.05 | 24000 |  |  | 24000 | 100% | 1.84 | Both | 500 | 2 | HMSV-A-CB-O | Both
213248960 | Mini/Multi Split | Trane / Mitsubishi Electric | NTXMSM60A182A** |  | Non-Ducted Indoor Units |  |  | 60000 |  |  | 20 | 10.5 | 66000 |  |  | 46500 | 70% | 2 | Both | 1250 | 5 | HMSV-A-CB-O | Both
213248961 | Mini/Multi Split | Trane / Mitsubishi Electric | NTXMSM60A182B** |  | Non-Ducted Indoor Units |  |  | 60000 |  |  | 20 | 10.5 | 66000 |  |  | 46500 | 70% | 2 | Both | 1250 | 5 | HMSV-A-CB-O | Both
213248956 | Mini/Multi Split | Trane / Mitsubishi Electric | NTXMSH48A182A** |  | Non-Ducted Indoor Units |  |  | 48000 |  |  | 23 | 11.5 | 54000 |  |  | 47000 | 87% | 2 | Both | 1000 | 4 | HMSV-A-CB-O | Both
213248954 | Mini/Multi Split | Trane / Mitsubishi Electric | NTXMSM48A182B** |  | Non-Ducted Indoor Units |  |  | 48000 |  |  | 23 | 10.4 | 50000 |  |  | 35400 | 71% | 2.1 | Both | 1000 | 4 | HMSV-A-CB-O | Both
213248949 | Mini/Multi Split | Trane / Mitsubishi Electric | NTXMSH42A152A** |  | Non-Ducted Indoor Units |  |  | 42000 |  |  | 21.5 | 11.1 | 48000 |  |  | 44000 | 92% | 2 | Both | 875 | 3.5 | HMSV-A-CB-O | Both
213248950 | Mini/Multi Split | Trane / Mitsubishi Electric | NTXMSH42A152B** |  | Non-Ducted Indoor Units |  |  | 42000 |  |  | 21.5 | 11.1 | 48000 |  |  | 44000 | 92% | 2 | Both | 875 | 3.5 | HMSV-A-CB-O | Both
213248946 | Mini/Multi Split | Trane / Mitsubishi Electric | NTXMSH36A142A** |  | Non-Ducted Indoor Units |  |  | 36000 |  |  | 23 | 12 | 42000 |  |  | 38500 | 92% | 2 | Both | 750 | 3 | HMSV-A-CB-O | Both
213248947 | Mini/Multi Split | Trane / Mitsubishi Electric | NTXMSH36A142B** |  | Non-Ducted Indoor Units |  |  | 36000 |  |  | 23 | 12 | 42000 |  |  | 38500 | 92% | 2 | Both | 750 | 3 | HMSV-A-CB-O | Both
213248844 | Mini/Multi Split | Mitsubishi Electric | MXZ-SM60NAM*** |  | Non-Ducted Indoor Units |  |  | 60000 |  |  | 20 | 10.5 | 66000 |  |  | 46500 | 70% | 2 | Both | 1250 | 5 | HMSV-A-CB-O | Both
213248845 | Mini/Multi Split | Mitsubishi Electric | MXZ-SM60NAM2*** |  | Non-Ducted Indoor Units |  |  | 60000 |  |  | 20 | 10.5 | 66000 |  |  | 46500 | 70% | 2 | Both | 1250 | 5 | HMSV-A-CB-O | Both
213248944 | Mini/Multi Split | Trane / Mitsubishi Electric | NTXMSM36A142B** |  | Non-Ducted Indoor Units |  |  | 36000 |  |  | 23 | 11 | 41000 |  |  | 29000 | 71% | 2.2 | Both | 750 | 3 | HMSV-A-CB-O | Both
213248842 | Mini/Multi Split | Mitsubishi Electric | MXZ-SM48NAMHZ2*** |  | Non-Ducted Indoor Units |  |  | 48000 |  |  | 23 | 11.5 | 54000 |  |  | 47000 | 87% | 2 | Both | 1000 | 4 | HMSV-A-CB-O | Both
206579752 | Mini/Multi Split | NORTEK | GXH18(5.3)FMK4DH1 |  | Non-Ducted Indoor Units |  |  | 18000 |  |  | 21 | 9 | 19000 |  |  | 13500 | 71% | 2.01 | Both | 375 | 1.5 | HMSV-A-CB-O | N/A
213248840 | Mini/Multi Split | Mitsubishi Electric | MXZ-SM48NAMHZ*** |  | Non-Ducted Indoor Units |  |  | 48000 |  |  | 23 | 11.5 | 54000 |  |  | 47000 | 87% | 2 | Both | 1000 | 4 | HMSV-A-CB-O | Both
213088006 | Mini/Multi Split | ECO AC | EMH-5O48BBH |  | Non-Ducted Indoor Units |  |  | 48000 |  |  | 21.2 | 10 | 49000 |  |  | 45000 | 92% | 2 | Both | 1000 | 4 | HMSV-A-CB-O | Both
213082089 | Mini/Multi Split | DIAL | MZME18WW2P230BAJ |  | Non-Ducted Indoor Units |  |  | 18000 |  |  | 21 | 9.5 | 18000 |  |  | 18000 | 100% | 1.84 | Both | 375 | 1.5 | HMSV-A-CB-O | Both
211306413 | Mini/Multi Split | Mitsutomo | HO-MP55-AB-Q |  | Non-Ducted Indoor Units |  |  | 55000 |  |  | 20 | 9.5 | 55000 |  |  | 45500 | 83% | 1.8 | Both | 1145 | 4.58 | HMSV-A-CB-O | N/A
211635192 | Mini/Multi Split | AireForce | GXH18(5.3)FMK4DH-1 |  | Non-Ducted Indoor Units |  |  | 17000 |  |  | 21 | 10 | 18000 |  |  | 13600 | 76% | 2.22 | Both | 355 | 1.42 | HMSV-A-CB-O | Both
206720384 | Mini/Multi Split | FOREST AIR | FGH-30ES/MZ |  | Non-Ducted Indoor Units |  |  | 28400 |  |  | 20 | 8.6 | 30000 |  |  | 21200 | 71% | 1.85 | Both | 592.5 | 2.37 | HMSV-A-CB-O | N/A
213248838 | Mini/Multi Split | Mitsubishi Electric | MXZ-SM48NAM2*** |  | Non-Ducted Indoor Units |  |  | 48000 |  |  | 23 | 10.4 | 50000 |  |  | 35400 | 71% | 2.1 | Both | 1000 | 4 | HMSV-A-CB-O | Both
213248833 | Mini/Multi Split | Mitsubishi Electric | MXZ-SM42NAMHZ*** |  | Non-Ducted Indoor Units |  |  | 42000 |  |  | 21.5 | 11.1 | 48000 |  |  | 44000 | 92% | 2 | Both | 875 | 3.5 | HMSV-A-CB-O | Both
213248834 | Mini/Multi Split | Mitsubishi Electric | MXZ-SM42NAMHZ2*** |  | Non-Ducted Indoor Units |  |  | 42000 |  |  | 21.5 | 11.1 | 48000 |  |  | 44000 | 92% | 2 | Both | 875 | 3.5 | HMSV-A-CB-O | Both
213248830 | Mini/Multi Split | Mitsubishi Electric | MXZ-SM36NAMHZ*** |  | Non-Ducted Indoor Units |  |  | 36000 |  |  | 23 | 12 | 42000 |  |  | 38500 | 92% | 2 | Both | 750 | 3 | HMSV-A-CB-O | Both
213248831 | Mini/Multi Split | Mitsubishi Electric | MXZ-SM36NAMHZ2*** |  | Non-Ducted Indoor Units |  |  | 36000 |  |  | 23 | 12 | 42000 |  |  | 38500 | 92% | 2 | Both | 750 | 3 | HMSV-A-CB-O | Both
213248828 | Mini/Multi Split | Mitsubishi Electric | MXZ-SM36NAM2*** |  | Non-Ducted Indoor Units |  |  | 36000 |  |  | 23 | 11 | 41000 |  |  | 29000 | 71% | 2.2 | Both | 750 | 3 | HMSV-A-CB-O | Both
211497152 | Mini/Multi Split | KINGHOME | KM18H5O |  | Non-Ducted Indoor Units |  |  | 17000 |  |  | 21 | 10 | 18000 |  |  | 13600 | 76% | 2.22 | Both | 355 | 1.42 | HMSV-A-CB-O | Both
211497153 | Mini/Multi Split | KINGHOME | KM24H5O |  | Non-Ducted Indoor Units |  |  | 23200 |  |  | 21 | 10 | 24000 |  |  | 21600 | 90% | 2.1 | Both | 482.5 | 1.93 | HMSV-A-CB-O | No
211497154 | Mini/Multi Split | KINGHOME | KM30H5O |  | Non-Ducted Indoor Units |  |  | 28400 |  |  | 21 | 10 | 30000 |  |  | 22800 | 76% | 1.84 | Both | 592.5 | 2.37 | HMSV-A-CB-O | No
211497155 | Mini/Multi Split | KINGHOME | KM36H5O |  | Non-Ducted Indoor Units |  |  | 34000 |  |  | 21 | 10 | 36000 |  |  | 32400 | 90% | 1.82 | Both | 707.5 | 2.83 | HMSV-A-CB-O | No
211497156 | Mini/Multi Split | KINGHOME | KM42H5O |  | Non-Ducted Indoor Units |  |  | 36000 |  |  | 21 | 10 | 40000 |  |  | 32400 | 81% | 1.92 | Both | 750 | 3 | HMSV-A-CB-O | No
211306407 | Mini/Multi Split | Mitsutomo | HO-MQ36-AB-Q |  | Non-Ducted Indoor Units |  |  | 36000 |  |  | 20 | 9.7 | 37000 |  |  | 36000 | 97% | 1.9 | Both | 750 | 3 | HMSV-A-CB-O | N/A
211306410 | Mini/Multi Split | Mitsutomo | HO-MP48-AB-Q |  | Non-Ducted Indoor Units |  |  | 48000 |  |  | 21.2 | 10 | 49000 |  |  | 45000 | 92% | 2 | Both | 1000 | 4 | HMSV-A-CB-O | N/A
211306401 | Mini/Multi Split | Mitsutomo | HO-MD18-AB-Q |  | Non-Ducted Indoor Units |  |  | 19000 |  |  | 20.5 | 9 | 20000 |  |  | 18000 | 90% | 1.8 | Both | 395 | 1.58 | HMSV-A-CB-O | N/A
211306404 | Mini/Multi Split | Mitsutomo | HO-MT28-AB-Q |  | Non-Ducted Indoor Units |  |  | 28000 |  |  | 22.6 | 9.8 | 28000 |  |  | 25000 | 89% | 1.8 | Both | 582.5 | 2.33 | HMSV-A-CB-O | N/A
211289831 | Mini/Multi Split | MDV | M3OI-28HFN1-M-L |  | Non-Ducted Indoor Units |  |  | 28000 |  |  | 23 | 10.6 | 28000 |  |  | 25000 | 89% | 1.8 | Both | 582.5 | 2.33 | HMSV-A-CB-O | Both
211253532 | Mini/Multi Split | PERFECTAIRE | 3PAMS55-HH-MZO5 |  | Non-Ducted Indoor Units |  |  | 55000 |  |  | 20 | 9.5 | 55000 |  |  | 45500 | 83% | 1.8 | Both | 1145 | 4.58 | HMSV-A-CB-O | Yes
211164239 | Mini/Multi Split | TOSOT | TM18HX4O |  | Non-Ducted Indoor Units |  |  | 17000 |  |  | 21 | 10 | 18000 |  |  | 13600 | 76% | 2.22 | Both | 355 | 1.42 | HMSV-A-CB-O | Both
211164240 | Mini/Multi Split | TOSOT | TM24HX4O |  | Non-Ducted Indoor Units |  |  | 23200 |  |  | 21 | 10 | 24000 |  |  | 21600 | 90% | 2.1 | Both | 482.5 | 1.93 | HMSV-A-CB-O | No
211164241 | Mini/Multi Split | TOSOT | TM30HX4O |  | Non-Ducted Indoor Units |  |  | 28400 |  |  | 21 | 10 | 30000 |  |  | 22800 | 76% | 1.84 | Both | 592.5 | 2.37 | HMSV-A-CB-O | No
211164242 | Mini/Multi Split | TOSOT | TM36HX4O |  | Non-Ducted Indoor Units |  |  | 34000 |  |  | 21 | 10 | 36000 |  |  | 32400 | 90% | 1.82 | Both | 707.5 | 2.83 | HMSV-A-CB-O | No
211164243 | Mini/Multi Split | TOSOT | TM42HX4O |  | Non-Ducted Indoor Units |  |  | 36000 |  |  | 21 | 10 | 40000 |  |  | 32400 | 81% | 1.92 | Both | 750 | 3 | HMSV-A-CB-O | No
210799477 | Mini/Multi Split | Cooper&Hunter | CH-HYP36MSPH-230VO |  | Non-Ducted Indoor Units |  |  | 36000 |  |  | 21.5 | 9.5 | 36000 |  |  | 36000 | 100% | 1.9 | Both | 750 | 3 | HMSV-A-CB-O | Both
206764074 | Mini/Multi Split | FRANKLIN | MST363E23MHAA |  | Non-Ducted Indoor Units |  |  | 36000 |  |  | 21.5 | 9.5 | 36000 |  |  | 36000 | 100% | 1.9 | Both | 750 | 3 | HMSV-A-CB-O | Both
211306459 | Mini/Multi Split | FUJIECO | FES-18H2TK-M2O |  | Non-Ducted Indoor Units |  |  | 17000 |  |  | 22 | 9 | 19600 |  |  | 13800 | 70% | 1.8 | Both | 355 | 1.42 | HMSV-A-CB-O | N/A
211133300 | Mini/Multi Split | NOVAIR | LEA36MZ-4P-35SK-O |  | Non-Ducted Indoor Units |  |  | 36000 |  |  | 20 | 9.7 | 37000 |  |  | 36000 | 97% | 1.9 | Both | 750 | 3 | HMSV-A-CB-O | Both
211174346 | Mini/Multi Split | BOREAL | MBRS18HPJ1OE |  | Non-Ducted Indoor Units |  |  | 17000 |  |  | 21 | 10 | 18000 |  |  | 13600 | 76% | 2.22 | Both | 355 | 1.42 | HMSV-A-CB-O | Both
211174347 | Mini/Multi Split | BOREAL | MBRS24HPJ1OE |  | Non-Ducted Indoor Units |  |  | 23200 |  |  | 21 | 10 | 24000 |  |  | 21600 | 90% | 2.1 | Both | 482.5 | 1.93 | HMSV-A-CB-O | No
211174348 | Mini/Multi Split | BOREAL | MBRS30HPJ1OE |  | Non-Ducted Indoor Units |  |  | 28400 |  |  | 21 | 10 | 30000 |  |  | 22800 | 76% | 1.84 | Both | 592.5 | 2.37 | HMSV-A-CB-O | No
211044459 | Mini/Multi Split | RHEEM | RO2HFZ18AJ1H |  | Non-Ducted Indoor Units |  |  | 18000 |  |  | 21.5 | 9.6 | 22000 |  |  | 22000 | 100% | 1.84 | Both | 375 | 1.5 | HMSV-A-CB | Both
211044460 | Mini/Multi Split | RUUD | RO2HFZ18AJ1H |  | Non-Ducted Indoor Units |  |  | 18000 |  |  | 21.5 | 9.6 | 22000 |  |  | 22000 | 100% | 1.84 | Both | 375 | 1.5 | HMSV-A-CB | Both
208674918 | Mini/Multi Split | ACIQ | SC-18Z-HH-M2 |  | Non-Ducted Indoor Units |  |  | 18000 |  |  | 20 | 10 | 21000 |  |  | 21800 | 104% | 1.81 | Both | 375 | 1.5 | HMSV-A-CB-O | N/A
204631570 | Mini/Multi Split | LENNOX | VPB036H4M-3P |  | Non-Ducted Indoor Units |  |  | 36000 |  |  | 19.2 | 9.5 | 37000 |  |  | 26000 | 70% | 2.1 | Both | 750 | 3 | HMSV-A-CB | N/A
208674933 | Mini/Multi Split | DIYCOOL | SC-27Z-HH-M3 |  | Non-Ducted Indoor Units |  |  | 22000 |  |  | 20 | 10 | 26000 |  |  | 30000 | 115% | 1.8 | Both | 457.5 | 1.83 | HMSV-A-CB-O | N/A
210276799 | Mini/Multi Split | GIBSON | GXH42(12.3)FMK4DH-1 |  | Non-Ducted Indoor Units |  |  | 36000 |  |  | 21 | 10 | 40000 |  |  | 32400 | 81% | 1.92 | Both | 750 | 3 | HMSV-A-CB-O | No
210276800 | Mini/Multi Split | GIBSON | GXH18(5.3)FMK4DH-1 |  | Non-Ducted Indoor Units |  |  | 17000 |  |  | 21 | 10 | 18000 |  |  | 13600 | 76% | 2.22 | Both | 355 | 1.42 | HMSV-A-CB-O | Both
210276801 | Mini/Multi Split | GIBSON | GXH24(7.0)FMK4DH-1 |  | Non-Ducted Indoor Units |  |  | 23200 |  |  | 21 | 10 | 24000 |  |  | 21600 | 90% | 2.1 | Both | 482.5 | 1.93 | HMSV-A-CB-O | No
210534130 | Mini/Multi Split | ACD | MPD36KCH21SB-O |  | Non-Ducted Indoor Units |  |  | 34000 |  |  | 21 | 10 | 36000 |  |  | 32400 | 90% | 1.82 | Both | 707.5 | 2.83 | HMSV-A-CB-O | No
210534131 | Mini/Multi Split | ACD | MPD42KCH21SB-O |  | Non-Ducted Indoor Units |  |  | 36000 |  |  | 21 | 10 | 40000 |  |  | 32400 | 81% | 1.92 | Both | 750 | 3 | HMSV-A-CB-O | No
206726745 | Mini/Multi Split | LBG Products | LMH30DTO |  | Non-Ducted Indoor Units |  |  | 28400 |  |  | 20 | 8.6 | 30000 |  |  | 21200 | 71% | 1.85 | Both | 592.5 | 2.37 | HMSV-A-CB-O | N/A
10349243 | Mini/Multi Split | SEA BREEZE | SMZ18H421ZOGB |  | Non-Ducted Indoor Units |  |  | 18000 |  |  | 21 | 9 | 19000 |  |  | 13500 | 71% | 2.01 | Both | 375 | 1.5 | HMSV-A-CB-O | N/A
211120891 | Mini/Multi Split | Multi MFG | 18HPC2-HH-A |  | Non-Ducted Indoor Units |  |  | 18000 |  |  | 21 | 9.5 | 18000 |  |  | 18000 | 100% | 1.84 | Both | 375 | 1.5 | HMSV-A-CB-O | N/A
211120892 | Mini/Multi Split | Multi MFG | 24HPC3-HH-A |  | Non-Ducted Indoor Units |  |  | 24000 |  |  | 22 | 9.05 | 24000 |  |  | 24000 | 100% | 1.84 | Both | 500 | 2 | HMSV-A-CB-O | N/A
211120893 | Mini/Multi Split | Multi MFG | 36HPC4-HH-A |  | Non-Ducted Indoor Units |  |  | 32000 |  |  | 21 | 9 | 36000 |  |  | 36000 | 100% | 1.84 | Both | 667.5 | 2.67 | HMSV-A-CB-O | N/A
10149867 | Mini/Multi Split | AIR-CON | AMTCM4H4R24 |  | Non-Ducted Indoor Units |  |  | 24000 |  |  | 21 | 9 | 26000 |  |  | 18400 | 71% | 1.81 | Both | 500 | 2 | HMSV-A-CB-O | N/A
10435324 | Mini/Multi Split | SEA BREEZE | SMZ42H421ZOGB |  | Non-Ducted Indoor Units |  |  | 39000 |  |  | 21 | 8.6 | 40000 |  |  | 28400 | 71% | 1.84 | Both | 812.5 | 3.25 | HMSV-A-CB-O | N/A
202110497 | Mini/Multi Split | ACD | MPD24KCH21S-O |  | Non-Ducted Indoor Units |  |  | 24000 |  |  | 21 | 9 | 26000 |  |  | 18400 | 71% | 1.81 | Both | 500 | 2 | HMSV-A-CB-O | N/A
210857398 | Mini/Multi Split | DIYCOOL | ACIQ-55Z-HH-M5B |  | Non-Ducted Indoor Units |  |  | 55000 |  |  | 22 | 9.5 | 55000 |  |  | 46000 | 84% | 1.9 | Both | 1145 | 4.58 | HMSV-A-CB-O | Yes
210857380 | Mini/Multi Split | ACIQ | ACIQ-55Z-HH-M5B |  | Non-Ducted Indoor Units |  |  | 55000 |  |  | 22 | 9.5 | 55000 |  |  | 46000 | 84% | 1.9 | Both | 1145 | 4.58 | HMSV-A-CB-O | Yes
212940823 | Mini/Multi Split | CENTURY | A-VMH28TV-1 |  | Non-Ducted Indoor Units |  |  | 28000 |  |  | 23 | 10.6 | 28000 |  |  | 25000 | 89% | 1.8 | Both | 582.5 | 2.33 | HMSV-A-CB-O | Both
212940821 | Mini/Multi Split | CENTURY | A-VMH18DV-1 |  | Non-Ducted Indoor Units |  |  | 19000 |  |  | 22 | 9.8 | 20000 |  |  | 19700 | 99% | 1.9 | Both | 395 | 1.58 | HMSV-A-CB-O | Both
212920679 | Mini/Multi Split | NOVAIR | LEA20MZ-2P-35SK-O* |  | Non-Ducted Indoor Units |  |  | 19000 |  |  | 22 | 9.8 | 20000 |  |  | 19700 | 99% | 1.9 | Both | 395 | 1.58 | HMSV-A-CB-O | N/A
212920682 | Mini/Multi Split | NOVAIR | LEA36MZ-4P-35SK-O* |  | Non-Ducted Indoor Units |  |  | 36000 |  |  | 22.2 | 10.3 | 37000 |  |  | 36000 | 97% | 1.9 | Both | 750 | 3 | HMSV-A-CB-O | N/A
212920651 | Mini/Multi Split | Bladex | B30K-27SPHP1 |  | Non-Ducted Indoor Units |  |  | 27000 |  |  | 20.5 | 9.6 | 27000 |  |  | 27000 | 100% | 1.8 | Both | 562.5 | 2.25 | HMSV-A-CB-O | N/A
212920656 | Mini/Multi Split | Bladex | B50G-48SPHP1 |  | Non-Ducted Indoor Units |  |  | 48000 |  |  | 21.2 | 10 | 49000 |  |  | 45000 | 92% | 2 | Both | 1000 | 4 | HMSV-A-CB-O | N/A
212920653 | Mini/Multi Split | Bladex | B40I-36SPHP1 |  | Non-Ducted Indoor Units |  |  | 36000 |  |  | 20 | 9.7 | 37000 |  |  | 36000 | 97% | 1.9 | Both | 750 | 3 | HMSV-A-CB-O | N/A
210838025 | Mini/Multi Split | AC PRO.COM | AWHD(42)ND3MO |  | Non-Ducted Indoor Units |  |  | 36000 |  |  | 21 | 10 | 40000 |  |  | 32400 | 81% | 1.92 | Both | 750 | 3 | HMSV-A-CB-O | No
212920648 | Mini/Multi Split | Bladex | B20I-18SPHP1 |  | Non-Ducted Indoor Units |  |  | 19000 |  |  | 20.5 | 9 | 20000 |  |  | 18000 | 90% | 1.8 | Both | 395 | 1.58 | HMSV-A-CB-O | N/A
210838019 | Mini/Multi Split | AC PRO.COM | AWHD(30)ND3MO |  | Non-Ducted Indoor Units |  |  | 28400 |  |  | 21 | 10 | 30000 |  |  | 22800 | 76% | 1.84 | Both | 592.5 | 2.37 | HMSV-A-CB-O | No
210838022 | Mini/Multi Split | AC PRO.COM | AWHD(36)ND3MO |  | Non-Ducted Indoor Units |  |  | 34000 |  |  | 21 | 10 | 36000 |  |  | 32400 | 90% | 1.82 | Both | 707.5 | 2.83 | HMSV-A-CB-O | No
210838013 | Mini/Multi Split | AC PRO.COM | AWHD(18)ND3MO |  | Non-Ducted Indoor Units |  |  | 17000 |  |  | 21 | 10 | 18000 |  |  | 13600 | 76% | 2.22 | Both | 355 | 1.42 | HMSV-A-CB-O | Both
210838016 | Mini/Multi Split | AC PRO.COM | AWHD(24)ND3MO |  | Non-Ducted Indoor Units |  |  | 23200 |  |  | 21 | 10 | 24000 |  |  | 21600 | 90% | 2.1 | Both | 482.5 | 1.93 | HMSV-A-CB-O | No
210799636 | Mini/Multi Split | Cooper&Hunter | CH-HPR48M-230VO |  | Non-Ducted Indoor Units |  |  | 48000 |  |  | 21.8 | 9.8 | 49000 |  |  | 45000 | 92% | 2 | Both | 1000 | 4 | HMSV-A-CB-O | Both
210799634 | Mini/Multi Split | Cooper&Hunter | CH-HPR36M-230VO |  | Non-Ducted Indoor Units |  |  | 36000 |  |  | 22.2 | 10.3 | 37000 |  |  | 36000 | 97% | 1.9 | Both | 750 | 3 | HMSV-A-CB-O | Both
210824765 | Mini/Multi Split | RHEEM | RO4HFZ36AJ1H |  | Non-Ducted Indoor Units |  |  | 35200 |  |  | 20.5 | 9.5 | 36400 |  |  | 36400 | 100% | 2.02 | Both | 732.5 | 2.93 | HMSV-A-CB-O | Both
210824767 | Mini/Multi Split | RUUD | RO4HFZ36AJ1H |  | Non-Ducted Indoor Units |  |  | 35200 |  |  | 20.5 | 9.5 | 36400 |  |  | 36400 | 100% | 2.02 | Both | 732.5 | 2.93 | HMSV-A-CB-O | Both
210799644 | Mini/Multi Split | Cooper&Hunter | CH-HPR55M-230VO |  | Non-Ducted Indoor Units |  |  | 55000 |  |  | 22 | 9.5 | 55000 |  |  | 46000 | 84% | 1.9 | Both | 1145 | 4.58 | HMSV-A-CB-O | N/A
210799628 | Mini/Multi Split | Cooper&Hunter | CH-HPR19M-230VO |  | Non-Ducted Indoor Units |  |  | 19000 |  |  | 22 | 9.8 | 20000 |  |  | 19700 | 99% | 1.9 | Both | 395 | 1.58 | HMSV-A-CB-O | Both
210799631 | Mini/Multi Split | Cooper&Hunter | CH-HPR28M-230VO |  | Non-Ducted Indoor Units |  |  | 28000 |  |  | 23 | 10.6 | 28000 |  |  | 25000 | 89% | 1.8 | Both | 582.5 | 2.33 | HMSV-A-CB-O | Both
210799480 | Mini/Multi Split | Cooper&Hunter | CH-HYP28MSPH-230VO |  | Non-Ducted Indoor Units |  |  | 28000 |  |  | 22 | 9 | 28000 |  |  | 26800 | 96% | 1.9 | Both | 582.5 | 2.33 | HMSV-A-CB-O | Both
210799474 | Mini/Multi Split | Cooper&Hunter | CH-HYP19MSPH-230VO |  | Non-Ducted Indoor Units |  |  | 19000 |  |  | 21.5 | 9 | 20000 |  |  | 17000 | 85% | 1.9 | Both | 395 | 1.58 | HMSV-A-CB-O | Both
210722661 | Mini/Multi Split | DAIKIN | 3MXS24WMVJU* |  | Non-Ducted Indoor Units |  |  | 24000 |  |  | 18 | 9.7 | 24000 |  |  | 18900 | 79% | 1.8 | Both | 500 | 2 | HMSV-A-CB-O | N/A
210722663 | Mini/Multi Split | DAIKIN | 5MXS48WVJU* |  | Non-Ducted Indoor Units |  |  | 47000 |  |  | 20.6 | 9.3 | 48500 |  |  | 39000 | 80% | 1.8 | Both | 980 | 3.92 | HMSV-A-CB-O | N/A
210722664 | Mini/Multi Split | DAIKIN | 2MXL18WMVJU* |  | Non-Ducted Indoor Units |  |  | 17800 |  |  | 16 | 8.7 | 18500 |  |  | 18900 | 102% | 1.8 | Both | 370 | 1.48 | HMSV-A-CB-O | Yes
210722665 | Mini/Multi Split | DAIKIN | 3MXL24WMVJU* |  | Non-Ducted Indoor Units |  |  | 24000 |  |  | 18 | 9.7 | 24000 |  |  | 21600 | 90% | 1.8 | Both | 500 | 2 | HMSV-A-CB-O | Yes
210722666 | Mini/Multi Split | DAIKIN | 4MXL36WVJU* |  | Non-Ducted Indoor Units |  |  | 34400 |  |  | 20 | 9 | 36600 |  |  | 36600 | 100% | 1.8 | Both | 717.5 | 2.87 | HMSV-A-CB-O | N/A
210644055 | Mini/Multi Split | MDV | M2OI-18HFN1-M-L |  | Non-Ducted Indoor Units |  |  | 19000 |  |  | 21.7 | 9.8 | 20000 |  |  | 19700 | 99% | 1.9 | Both | 395 | 1.58 | HMSV-A-CB-O | Both
210644056 | Mini/Multi Split | MDV | M4OI-36HFN1-M-L |  | Non-Ducted Indoor Units |  |  | 36000 |  |  | 22.2 | 10.3 | 37000 |  |  | 36000 | 97% | 1.9 | Both | 750 | 3 | HMSV-A-CB-O | Both
210605819 | Mini/Multi Split | Conforto | MHMZ548DA |  | Non-Ducted Indoor Units |  |  | 48000 |  |  | 21.8 | 9.8 | 49000 |  |  | 45000 | 92% | 2 | Both | 1000 | 4 | HMSV-A-CB-O | Both
210605813 | Mini/Multi Split | Conforto | MHMZ327DA |  | Non-Ducted Indoor Units |  |  | 28000 |  |  | 23 | 10.6 | 28000 |  |  | 25000 | 89% | 1.8 | Both | 582.5 | 2.33 | HMSV-A-CB-O | Both
210605816 | Mini/Multi Split | Conforto | MHMZ436DA |  | Non-Ducted Indoor Units |  |  | 36000 |  |  | 22.2 | 10.3 | 37000 |  |  | 36000 | 97% | 1.9 | Both | 750 | 3 | HMSV-A-CB-O | Both
210586157 | Mini/Multi Split | ECO AC | EMH-4O36BBH |  | Non-Ducted Indoor Units |  |  | 36000 |  |  | 20 | 9.7 | 37000 |  |  | 36000 | 97% | 1.9 | Both | 750 | 3 | HMSV-A-CB-O | Both
210605810 | Mini/Multi Split | Conforto | MHMZ218DA |  | Non-Ducted Indoor Units |  |  | 19000 |  |  | 22 | 9.8 | 20000 |  |  | 19700 | 99% | 1.9 | Both | 395 | 1.58 | HMSV-A-CB-O | N/A
210586151 | Mini/Multi Split | ECO AC | EMH-2O18BBH |  | Non-Ducted Indoor Units |  |  | 19000 |  |  | 20.5 | 9 | 20000 |  |  | 18000 | 90% | 1.8 | Both | 395 | 1.58 | HMSV-A-CB-O | Both
210586154 | Mini/Multi Split | ECO AC | EMH-3O27BBH |  | Non-Ducted Indoor Units |  |  | 28000 |  |  | 22.6 | 9.8 | 28000 |  |  | 25000 | 89% | 1.8 | Both | 582.5 | 2.33 | HMSV-A-CB-O | Both
210568220 | Mini/Multi Split | Durastar | DRA5H48M1A |  | Non-Ducted Indoor Units |  |  | 48000 |  |  | 21.2 | 10 | 49000 |  |  | 45000 | 92% | 2 | Both | 1000 | 4 | HMSV-A-CB-O | Both
210568223 | Mini/Multi Split | Durastar | DRA5H55M1A |  | Non-Ducted Indoor Units |  |  | 55000 |  |  | 20 | 9.5 | 55000 |  |  | 45500 | 83% | 1.8 | Both | 1145 | 4.58 | HMSV-A-CB-O | Yes
210568214 | Mini/Multi Split | Durastar | DRA3H28M1A |  | Non-Ducted Indoor Units |  |  | 28000 |  |  | 22.6 | 9.8 | 28000 |  |  | 25000 | 89% | 1.8 | Both | 582.5 | 2.33 | HMSV-A-CB-O | Both
210568217 | Mini/Multi Split | Durastar | DRA4H36M1A |  | Non-Ducted Indoor Units |  |  | 36000 |  |  | 20 | 9.7 | 37000 |  |  | 36000 | 97% | 1.9 | Both | 750 | 3 | HMSV-A-CB-O | Both
210568211 | Mini/Multi Split | Durastar | DRA2H18M1A |  | Non-Ducted Indoor Units |  |  | 19000 |  |  | 20.5 | 9 | 20000 |  |  | 18000 | 90% | 1.8 | Both | 395 | 1.58 | HMSV-A-CB-O | Both
214097936 | Mini/Multi Split | AUX | AM3-H24/2DR3A |  | Non-Ducted Indoor Units |  |  | 24000 |  |  | 23 | 10 | 24000 |  |  | 20400 | 85% | 2 | Both | 500 | 2 | HMSV-A-CB-O | Yes
214097937 | Mini/Multi Split | AUX | AM4-H30/2DR3A |  | Non-Ducted Indoor Units |  |  | 30000 |  |  | 23 | 10 | 30000 |  |  | 24200 | 81% | 2 | Both | 625 | 2.5 | HMSV-A-CB-O | Yes
214097938 | Mini/Multi Split | AUX | AM4-H36/2DR3A |  | Non-Ducted Indoor Units |  |  | 36000 |  |  | 23 | 10 | 36000 |  |  | 25200 | 70% | 2 | Both | 750 | 3 | HMSV-A-CB-O | Yes
214097939 | Mini/Multi Split | AUX | AM5-H42/2DR3A |  | Non-Ducted Indoor Units |  |  | 37000 |  |  | 22 | 10 | 40000 |  |  | 30000 | 75% | 2 | Both | 770 | 3.08 | HMSV-A-CB-O | Yes
214097940 | Mini/Multi Split | AUX | AM2-H18/2DR3B |  | Non-Ducted Indoor Units |  |  | 18000 |  |  | 23.3 | 11 | 21000 |  |  | 21800 | 104% | 2 | Both | 375 | 1.5 | HMSV-A-CB-O | Yes
214097941 | Mini/Multi Split | AUX | AM4-H36/2DR3B |  | Non-Ducted Indoor Units |  |  | 36000 |  |  | 24 | 11 | 36000 |  |  | 32400 | 90% | 2 | Both | 750 | 3 | HMSV-A-CB-O | Yes
214097942 | Mini/Multi Split | AUX | AM5-H42/2DR3B |  | Non-Ducted Indoor Units |  |  | 42000 |  |  | 24 | 10.5 | 42000 |  |  | 33600 | 80% | 2 | Both | 875 | 3.5 | HMSV-A-CB-O | Yes
214097943 | Mini/Multi Split | AUX | AM3-H24/2DR3B |  | Non-Ducted Indoor Units |  |  | 24000 |  |  | 24 | 10.5 | 26000 |  |  | 25400 | 98% | 2.1 | Both | 500 | 2 | HMSV-A-CB-O | Yes
210534145 | Mini/Multi Split | BLUERIDGE | BMKH18MC |  | Non-Ducted Indoor Units |  |  | 17000 |  |  | 21 | 10 | 18000 |  |  | 13600 | 76% | 2.22 | Both | 355 | 1.42 | HMSV-A-CB-O | Both
210534146 | Mini/Multi Split | BLUERIDGE | BMKH24MC |  | Non-Ducted Indoor Units |  |  | 23200 |  |  | 21 | 10 | 24000 |  |  | 21600 | 90% | 2.1 | Both | 482.5 | 1.93 | HMSV-A-CB-O | No
210534147 | Mini/Multi Split | BLUERIDGE | BMKH30MC |  | Non-Ducted Indoor Units |  |  | 28400 |  |  | 21 | 10 | 30000 |  |  | 22800 | 76% | 1.84 | Both | 592.5 | 2.37 | HMSV-A-CB-O | No
210534148 | Mini/Multi Split | BLUERIDGE | BMKH42MC |  | Non-Ducted Indoor Units |  |  | 36000 |  |  | 21 | 10 | 40000 |  |  | 32400 | 81% | 1.92 | Both | 750 | 3 | HMSV-A-CB-O | No
210534127 | Mini/Multi Split | ACD | MPD18KCH21SB-O |  | Non-Ducted Indoor Units |  |  | 17000 |  |  | 21 | 10 | 18000 |  |  | 13600 | 76% | 2.22 | Both | 355 | 1.42 | HMSV-A-CB-O | Both
210534128 | Mini/Multi Split | ACD | MPD24KCH21SB-O |  | Non-Ducted Indoor Units |  |  | 23200 |  |  | 21 | 10 | 24000 |  |  | 21600 | 90% | 2.1 | Both | 482.5 | 1.93 | HMSV-A-CB-O | No
210534129 | Mini/Multi Split | ACD | MPD30KCH21SB-O |  | Non-Ducted Indoor Units |  |  | 28400 |  |  | 21 | 10 | 30000 |  |  | 22800 | 76% | 1.84 | Both | 592.5 | 2.37 | HMSV-A-CB-O | No
210488274 | Mini/Multi Split | RUNTRU | M4THM1918A12N** |  | Non-Ducted Indoor Units |  |  | 17000 |  |  | 19 | 10 | 18000 |  |  | 13600 | 76% | 2.22 | Both | 355 | 1.42 | HMSV-A-CB-O | No
210488275 | Mini/Multi Split | RUNTRU | M4THM1924A13N** |  | Non-Ducted Indoor Units |  |  | 23200 |  |  | 19 | 10 | 24000 |  |  | 21600 | 90% | 2.1 | Both | 482.5 | 1.93 | HMSV-A-CB-O | No
210488276 | Mini/Multi Split | RUNTRU | M4THM1930A14N** |  | Non-Ducted Indoor Units |  |  | 28400 |  |  | 19 | 10 | 30000 |  |  | 22800 | 76% | 1.84 | Both | 592.5 | 2.37 | HMSV-A-CB-O | No
210488277 | Mini/Multi Split | RUNTRU | M4THM1936A14N** |  | Non-Ducted Indoor Units |  |  | 34000 |  |  | 19 | 10 | 36000 |  |  | 32400 | 90% | 1.82 | Both | 707.5 | 2.83 | HMSV-A-CB-O | No
210488278 | Mini/Multi Split | RUNTRU | M4THM1942A15N** |  | Non-Ducted Indoor Units |  |  | 36000 |  |  | 19 | 10 | 40000 |  |  | 32400 | 81% | 1.92 | Both | 750 | 3 | HMSV-A-CB-O | No
210485362 | Mini/Multi Split | GREE | GWHD(18)ND3NO |  | Non-Ducted Indoor Units |  |  | 17000 |  |  | 19 | 10 | 18000 |  |  | 13600 | 76% | 2.22 | Both | 355 | 1.42 | HMSV-A-CB-O | No
210485363 | Mini/Multi Split | GREE | GWHD(24)ND3NO |  | Non-Ducted Indoor Units |  |  | 23200 |  |  | 19 | 10 | 24000 |  |  | 21600 | 90% | 2.1 | Both | 482.5 | 1.93 | HMSV-A-CB-O | No
210485364 | Mini/Multi Split | GREE | GWHD(30)ND3NO |  | Non-Ducted Indoor Units |  |  | 28400 |  |  | 19 | 10 | 30000 |  |  | 22800 | 76% | 1.84 | Both | 592.5 | 2.37 | HMSV-A-CB-O | No
210485365 | Mini/Multi Split | GREE | GWHD(36)ND3NO |  | Non-Ducted Indoor Units |  |  | 34000 |  |  | 19 | 10 | 36000 |  |  | 32400 | 90% | 1.82 | Both | 707.5 | 2.83 | HMSV-A-CB-O | No
210485366 | Mini/Multi Split | GREE | GWHD(42)ND3NO |  | Non-Ducted Indoor Units |  |  | 36000 |  |  | 19 | 10 | 40000 |  |  | 32400 | 81% | 1.92 | Both | 750 | 3 | HMSV-A-CB-O | No
210488259 | Mini/Multi Split | Ameristar | M4THM1918A12N** |  | Non-Ducted Indoor Units |  |  | 17000 |  |  | 19 | 10 | 18000 |  |  | 13600 | 76% | 2.22 | Both | 355 | 1.42 | HMSV-A-CB-O | No
210488260 | Mini/Multi Split | Ameristar | M4THM1924A13N** |  | Non-Ducted Indoor Units |  |  | 23200 |  |  | 19 | 10 | 24000 |  |  | 21600 | 90% | 2.1 | Both | 482.5 | 1.93 | HMSV-A-CB-O | No
210488261 | Mini/Multi Split | Ameristar | M4THM1930A14N** |  | Non-Ducted Indoor Units |  |  | 28400 |  |  | 19 | 10 | 30000 |  |  | 22800 | 76% | 1.84 | Both | 592.5 | 2.37 | HMSV-A-CB-O | No
210435420 | Mini/Multi Split | AMERICAN STANDARD | 4TXM2118A12N0** |  | Non-Ducted Indoor Units |  |  | 17000 |  |  | 21 | 10 | 18000 |  |  | 13600 | 76% | 2.22 | Both | 355 | 1.42 | HMSV-A-CB-O | Both
210435421 | Mini/Multi Split | AMERICAN STANDARD | 4TXM2124A13N0** |  | Non-Ducted Indoor Units |  |  | 23200 |  |  | 21 | 10 | 24000 |  |  | 21600 | 90% | 2.1 | Both | 482.5 | 1.93 | HMSV-A-CB-O | No
210435422 | Mini/Multi Split | AMERICAN STANDARD | 4TXM2130A14N0** |  | Non-Ducted Indoor Units |  |  | 28400 |  |  | 21 | 10 | 30000 |  |  | 22800 | 76% | 1.84 | Both | 592.5 | 2.37 | HMSV-A-CB-O | No
210435423 | Mini/Multi Split | AMERICAN STANDARD | 4TXM2136A14N0** |  | Non-Ducted Indoor Units |  |  | 34000 |  |  | 21 | 10 | 36000 |  |  | 32400 | 90% | 1.82 | Both | 707.5 | 2.83 | HMSV-A-CB-O | No
210435424 | Mini/Multi Split | AMERICAN STANDARD | 4TXM2142A15N0** |  | Non-Ducted Indoor Units |  |  | 36000 |  |  | 21 | 10 | 40000 |  |  | 32400 | 81% | 1.92 | Both | 750 | 3 | HMSV-A-CB-O | No
210288146 | Mini/Multi Split | CTMorley | MOU-4A36H-2 |  | Non-Ducted Indoor Units |  |  | 36000 |  |  | 20 | 9.7 | 37000 |  |  | 36000 | 97% | 1.9 | Both | 750 | 3 | HMSV-A-CB-O | N/A
210288149 | Mini/Multi Split | CTMorley | MOU-5A48H-2 |  | Non-Ducted Indoor Units |  |  | 48000 |  |  | 21.2 | 10 | 49000 |  |  | 45000 | 92% | 2 | Both | 1000 | 4 | HMSV-A-CB-O | N/A
210435405 | Mini/Multi Split | TRANE | 4TXM2118A12N0** |  | Non-Ducted Indoor Units |  |  | 17000 |  |  | 21 | 10 | 18000 |  |  | 13600 | 76% | 2.22 | Both | 355 | 1.42 | HMSV-A-CB-O | Both
210435406 | Mini/Multi Split | TRANE | 4TXM2124A13N0** |  | Non-Ducted Indoor Units |  |  | 23200 |  |  | 21 | 10 | 24000 |  |  | 21600 | 90% | 2.1 | Both | 482.5 | 1.93 | HMSV-A-CB-O | No
210435407 | Mini/Multi Split | TRANE | 4TXM2130A14N0** |  | Non-Ducted Indoor Units |  |  | 28400 |  |  | 21 | 10 | 30000 |  |  | 22800 | 76% | 1.84 | Both | 592.5 | 2.37 | HMSV-A-CB-O | No
210435408 | Mini/Multi Split | TRANE | 4TXM2136A14N0** |  | Non-Ducted Indoor Units |  |  | 34000 |  |  | 21 | 10 | 36000 |  |  | 32400 | 90% | 1.82 | Both | 707.5 | 2.83 | HMSV-A-CB-O | No
210435409 | Mini/Multi Split | TRANE | 4TXM2142A15N0** |  | Non-Ducted Indoor Units |  |  | 36000 |  |  | 21 | 10 | 40000 |  |  | 32400 | 81% | 1.92 | Both | 750 | 3 | HMSV-A-CB-O | No
210288140 | Mini/Multi Split | CTMorley | MOU-2A18H-2 |  | Non-Ducted Indoor Units |  |  | 19000 |  |  | 20.5 | 9 | 20000 |  |  | 18000 | 90% | 1.8 | Both | 395 | 1.58 | HMSV-A-CB-O | N/A
210288143 | Mini/Multi Split | CTMorley | MOU-3A27H-2 |  | Non-Ducted Indoor Units |  |  | 28000 |  |  | 22.6 | 9.8 | 28000 |  |  | 25000 | 89% | 1.8 | Both | 582.5 | 2.33 | HMSV-A-CB-O | N/A
210278981 | Mini/Multi Split | GREE | MULTI42HP230V1EO |  | Non-Ducted Indoor Units |  |  | 36000 |  |  | 21 | 10 | 40000 |  |  | 32400 | 81% | 1.92 | Both | 750 | 3 | HMSV-A-CB-O | No
210278979 | Mini/Multi Split | GREE | MULTI36HP230V1EO |  | Non-Ducted Indoor Units |  |  | 34000 |  |  | 21 | 10 | 36000 |  |  | 32400 | 90% | 1.82 | Both | 707.5 | 2.83 | HMSV-A-CB-O | No
210278977 | Mini/Multi Split | GREE | MULTI30HP230V1EO |  | Non-Ducted Indoor Units |  |  | 28400 |  |  | 21 | 10 | 30000 |  |  | 22800 | 76% | 1.84 | Both | 592.5 | 2.37 | HMSV-A-CB-O | No
210278975 | Mini/Multi Split | GREE | MULTI24HP230V1EO |  | Non-Ducted Indoor Units |  |  | 23200 |  |  | 21 | 10 | 24000 |  |  | 21600 | 90% | 2.1 | Both | 482.5 | 1.93 | HMSV-A-CB-O | No
210278973 | Mini/Multi Split | GREE | MULTI18HP230V1EO |  | Non-Ducted Indoor Units |  |  | 17000 |  |  | 21 | 10 | 18000 |  |  | 13600 | 76% | 2.22 | Both | 355 | 1.42 | HMSV-A-CB-O | Both
210276798 | Mini/Multi Split | GIBSON | GXH36(10.6)FMK4DH-1 |  | Non-Ducted Indoor Units |  |  | 34000 |  |  | 21 | 10 | 36000 |  |  | 32400 | 90% | 1.82 | Both | 707.5 | 2.83 | HMSV-A-CB-O | No
210276802 | Mini/Multi Split | GIBSON | GXH30(8.8)FMK4DH-1 |  | Non-Ducted Indoor Units |  |  | 28400 |  |  | 21 | 10 | 30000 |  |  | 22800 | 76% | 1.84 | Both | 592.5 | 2.37 | HMSV-A-CB-O | No
210276803 | Mini/Multi Split | AIRTEMP | GXH36(10.6)FMK4DH-1 |  | Non-Ducted Indoor Units |  |  | 34000 |  |  | 21 | 10 | 36000 |  |  | 32400 | 90% | 1.82 | Both | 707.5 | 2.83 | HMSV-A-CB-O | No
210276804 | Mini/Multi Split | AIRTEMP | GXH42(12.3)FMK4DH-1 |  | Non-Ducted Indoor Units |  |  | 36000 |  |  | 21 | 10 | 40000 |  |  | 32400 | 81% | 1.92 | Both | 750 | 3 | HMSV-A-CB-O | No
210276805 | Mini/Multi Split | AIRTEMP | GXH18(5.3)FMK4DH-1 |  | Non-Ducted Indoor Units |  |  | 17000 |  |  | 21 | 10 | 18000 |  |  | 13600 | 76% | 2.22 | Both | 355 | 1.42 | HMSV-A-CB-O | Both
210276806 | Mini/Multi Split | AIRTEMP | GXH24(7.0)FMK4DH-1 |  | Non-Ducted Indoor Units |  |  | 23200 |  |  | 21 | 10 | 24000 |  |  | 21600 | 90% | 2.1 | Both | 482.5 | 1.93 | HMSV-A-CB-O | No
210276807 | Mini/Multi Split | AIRTEMP | GXH30(8.8)FMK4DH-1 |  | Non-Ducted Indoor Units |  |  | 28400 |  |  | 21 | 10 | 30000 |  |  | 22800 | 76% | 1.84 | Both | 592.5 | 2.37 | HMSV-A-CB-O | No
210154196 | Mini/Multi Split | GE Appliances | ASH436NCDD** |  | Non-Ducted Indoor Units |  |  | 33400 |  |  | 19 | 9.5 | 36000 |  |  | 26000 | 72% | 2 | Both | 695 | 2.78 | HMSV-A-CB-O | Yes
210154192 | Mini/Multi Split | GE Appliances | ASH324NCDD** |  | Non-Ducted Indoor Units |  |  | 22000 |  |  | 19.5 | 10.2 | 26000 |  |  | 19000 | 73% | 1.9 | Both | 457.5 | 1.83 | HMSV-A-CB-O | Both
210154187 | Mini/Multi Split | GE Appliances | ASH220NCDD** |  | Non-Ducted Indoor Units |  |  | 18000 |  |  | 18 | 10.2 | 22000 |  |  | 18500 | 84% | 2 | Both | 375 | 1.5 | HMSV-A-CB-O | Both
210082195 | Mini/Multi Split | HAIER | 2U20EH2HD** |  | Non-Ducted Indoor Units |  |  | 18000 |  |  | 18 | 10.2 | 22000 |  |  | 18500 | 84% | 2 | Both | 375 | 1.5 | HMSV-A-CB-O | Both
210082198 | Mini/Multi Split | HAIER | 3U24EH2HD** |  | Non-Ducted Indoor Units |  |  | 22000 |  |  | 19.5 | 10.2 | 26000 |  |  | 19000 | 73% | 1.9 | Both | 457.5 | 1.83 | HMSV-A-CB-O | Both
210082201 | Mini/Multi Split | HAIER | 4U36EH2HD** |  | Non-Ducted Indoor Units |  |  | 33400 |  |  | 19 | 9.5 | 36000 |  |  | 26000 | 72% | 2 | Both | 695 | 2.78 | HMSV-A-CB-O | Yes
212631692 | Mini/Multi Split | Custom Comfort | CCOXHAMZ327HP |  | Mixed Ducted and Non-Ducted Indoor Units |  |  | 27000 |  |  | 20.4 | 10 | 27000 |  |  | 27000 | 100% | 1.8 | Both | 562.5 | 2.25 | HMSV-A-CB | Both
210276813 | Mini/Multi Split | GIBSON | GXH18(5.3)FMK4DH-1 |  | Mixed Ducted and Non-Ducted Indoor Units |  |  | 17000 |  |  | 18.5 | 9 | 18000 |  |  | 13800 | 77% | 1.8 | Both | 355 | 1.42 | HMSV-A-CB | N/A
210276814 | Mini/Multi Split | GIBSON | GXH24(7.0)FMK4DH-1 |  | Mixed Ducted and Non-Ducted Indoor Units |  |  | 23200 |  |  | 18.5 | 9 | 24000 |  |  | 22200 | 93% | 1.8 | Both | 482.5 | 1.93 | HMSV-A-CB | N/A
210276815 | Mini/Multi Split | GIBSON | GXH30(8.8)FMK4DH-1 |  | Mixed Ducted and Non-Ducted Indoor Units |  |  | 28400 |  |  | 18.5 | 9 | 30000 |  |  | 24800 | 83% | 1.8 | Both | 592.5 | 2.37 | HMSV-A-CB | N/A
210276816 | Mini/Multi Split | GIBSON | GXH36(10.6)FMK4DH-1 |  | Mixed Ducted and Non-Ducted Indoor Units |  |  | 34000 |  |  | 18.5 | 9 | 36000 |  |  | 30000 | 83% | 1.8 | Both | 707.5 | 2.83 | HMSV-A-CB | N/A
210276817 | Mini/Multi Split | GIBSON | GXH42(12.3)FMK4DH-1 |  | Mixed Ducted and Non-Ducted Indoor Units |  |  | 36000 |  |  | 18.5 | 9 | 40000 |  |  | 32400 | 81% | 1.8 | Both | 750 | 3 | HMSV-A-CB | N/A
210276823 | Mini/Multi Split | AIRTEMP | GXH18(5.3)FMK4DH-1 |  | Mixed Ducted and Non-Ducted Indoor Units |  |  | 17000 |  |  | 18.5 | 9 | 18000 |  |  | 13800 | 77% | 1.8 | Both | 355 | 1.42 | HMSV-A-CB | N/A
210276824 | Mini/Multi Split | AIRTEMP | GXH24(7.0)FMK4DH-1 |  | Mixed Ducted and Non-Ducted Indoor Units |  |  | 23200 |  |  | 18.5 | 9 | 24000 |  |  | 22200 | 93% | 1.8 | Both | 482.5 | 1.93 | HMSV-A-CB | N/A
210276825 | Mini/Multi Split | AIRTEMP | GXH30(8.8)FMK4DH-1 |  | Mixed Ducted and Non-Ducted Indoor Units |  |  | 28400 |  |  | 18.5 | 9 | 30000 |  |  | 24800 | 83% | 1.8 | Both | 592.5 | 2.37 | HMSV-A-CB | N/A
210276826 | Mini/Multi Split | AIRTEMP | GXH36(10.6)FMK4DH-1 |  | Mixed Ducted and Non-Ducted Indoor Units |  |  | 34000 |  |  | 18.5 | 9 | 36000 |  |  | 30000 | 83% | 1.8 | Both | 707.5 | 2.83 | HMSV-A-CB | N/A
210276827 | Mini/Multi Split | AIRTEMP | GXH42(12.3)FMK4DH-1 |  | Mixed Ducted and Non-Ducted Indoor Units |  |  | 36000 |  |  | 18.5 | 9 | 40000 |  |  | 32400 | 81% | 1.8 | Both | 750 | 3 | HMSV-A-CB | N/A
210278983 | Mini/Multi Split | GREE | MULTI18HP230V1EO |  | Mixed Ducted and Non-Ducted Indoor Units |  |  | 17000 |  |  | 18.5 | 9 | 18000 |  |  | 13700 | 76% | 1.8 | Both | 355 | 1.42 | HMSV-A-CB | N/A
210288145 | Mini/Multi Split | CTMorley | MOU-3A27H-2 |  | Mixed Ducted and Non-Ducted Indoor Units |  |  | 28000 |  |  | 21.3 | 9.65 | 28000 |  |  | 25000 | 89% | 1.8 | Both | 582.5 | 2.33 | HMSV-A-CB | N/A
210288142 | Mini/Multi Split | CTMorley | MOU-2A18H-2 |  | Mixed Ducted and Non-Ducted Indoor Units |  |  | 19000 |  |  | 19.75 | 9.15 | 20000 |  |  | 18500 | 93% | 1.83 | Both | 395 | 1.58 | HMSV-A-CB | N/A
210288151 | Mini/Multi Split | CTMorley | MOU-5A48H-2 |  | Mixed Ducted and Non-Ducted Indoor Units |  |  | 47500 |  |  | 21.05 | 9.4 | 49000 |  |  | 43500 | 89% | 2 | Both | 990 | 3.96 | HMSV-A-CB | N/A
210288148 | Mini/Multi Split | CTMorley | MOU-4A36H-2 |  | Mixed Ducted and Non-Ducted Indoor Units |  |  | 36000 |  |  | 19.5 | 9.85 | 37000 |  |  | 34400 | 93% | 1.8 | Both | 750 | 3 | HMSV-A-CB | N/A
210474659 | Mini/Multi Split | HAIER | 2U20EH2HD** |  | Mixed Ducted and Non-Ducted Indoor Units |  |  | 17600 |  |  | 17 | 10 | 22000 |  |  | 18200 | 83% | 1.92 | Both | 367.5 | 1.47 | HMSV-A-CB | N/A
210474664 | Mini/Multi Split | GE Appliances | ASH436NCDD** |  | Mixed Ducted and Non-Ducted Indoor Units |  |  | 33200 |  |  | 17.35 | 9.05 | 35000 |  |  | 25000 | 71% | 2 | Both | 692.5 | 2.77 | HMSV-A-CB | N/A
210435415 | Mini/Multi Split | TRANE | 4TXM2118A12N0** |  | Mixed Ducted and Non-Ducted Indoor Units |  |  | 17000 |  |  | 18.5 | 9 | 18000 |  |  | 13800 | 77% | 1.8 | Both | 355 | 1.42 | HMSV-A-CB | N/A
210435416 | Mini/Multi Split | TRANE | 4TXM2124A13N0** |  | Mixed Ducted and Non-Ducted Indoor Units |  |  | 23200 |  |  | 18.5 | 9 | 24000 |  |  | 22200 | 93% | 1.8 | Both | 482.5 | 1.93 | HMSV-A-CB | N/A
210435417 | Mini/Multi Split | TRANE | 4TXM2130A14N0** |  | Mixed Ducted and Non-Ducted Indoor Units |  |  | 28400 |  |  | 18.5 | 9 | 30000 |  |  | 24800 | 83% | 1.8 | Both | 592.5 | 2.37 | HMSV-A-CB | N/A
210435418 | Mini/Multi Split | TRANE | 4TXM2136A14N0** |  | Mixed Ducted and Non-Ducted Indoor Units |  |  | 34000 |  |  | 18.5 | 9 | 36000 |  |  | 30000 | 83% | 1.8 | Both | 707.5 | 2.83 | HMSV-A-CB | N/A
210435419 | Mini/Multi Split | TRANE | 4TXM2142A15N0** |  | Mixed Ducted and Non-Ducted Indoor Units |  |  | 36000 |  |  | 18.5 | 9 | 40000 |  |  | 32400 | 81% | 1.8 | Both | 750 | 3 | HMSV-A-CB | N/A
210435433 | Mini/Multi Split | AMERICAN STANDARD | 4TXM2136A14N0** |  | Mixed Ducted and Non-Ducted Indoor Units |  |  | 34000 |  |  | 18.5 | 9 | 36000 |  |  | 30000 | 83% | 1.8 | Both | 707.5 | 2.83 | HMSV-A-CB | N/A
210435434 | Mini/Multi Split | AMERICAN STANDARD | 4TXM2142A15N0** |  | Mixed Ducted and Non-Ducted Indoor Units |  |  | 36000 |  |  | 18.5 | 9 | 40000 |  |  | 32400 | 81% | 1.8 | Both | 750 | 3 | HMSV-A-CB | N/A
210485372 | Mini/Multi Split | GREE | GWHD(18)ND3NO |  | Mixed Ducted and Non-Ducted Indoor Units |  |  | 17000 |  |  | 18.5 | 9 | 18000 |  |  | 13700 | 76% | 1.8 | Both | 355 | 1.42 | HMSV-A-CB | N/A
210488269 | Mini/Multi Split | Ameristar | M4THM1918A12N** |  | Mixed Ducted and Non-Ducted Indoor Units |  |  | 17000 |  |  | 18.5 | 9 | 18000 |  |  | 13700 | 76% | 1.8 | Both | 355 | 1.42 | HMSV-A-CB | N/A
210534137 | Mini/Multi Split | ACD | MPD18KCH21SB-O |  | Mixed Ducted and Non-Ducted Indoor Units |  |  | 17000 |  |  | 18.5 | 9 | 18000 |  |  | 13800 | 77% | 1.8 | Both | 355 | 1.42 | HMSV-A-CB | N/A
210534141 | Mini/Multi Split | ACD | MPD42KCH21SB-O |  | Mixed Ducted and Non-Ducted Indoor Units |  |  | 36000 |  |  | 18.5 | 9 | 40000 |  |  | 32400 | 81% | 1.8 | Both | 750 | 3 | HMSV-A-CB | N/A
210534153 | Mini/Multi Split | BLUERIDGE | BMKH18MC |  | Mixed Ducted and Non-Ducted Indoor Units |  |  | 17000 |  |  | 18.5 | 9 | 18000 |  |  | 13800 | 77% | 1.8 | Both | 355 | 1.42 | HMSV-A-CB | N/A
210534154 | Mini/Multi Split | BLUERIDGE | BMKH24MC |  | Mixed Ducted and Non-Ducted Indoor Units |  |  | 23200 |  |  | 18.5 | 9 | 24000 |  |  | 22200 | 93% | 1.8 | Both | 482.5 | 1.93 | HMSV-A-CB | N/A
210534155 | Mini/Multi Split | BLUERIDGE | BMKH30MC |  | Mixed Ducted and Non-Ducted Indoor Units |  |  | 28400 |  |  | 18.5 | 9 | 30000 |  |  | 24800 | 83% | 1.8 | Both | 592.5 | 2.37 | HMSV-A-CB | N/A
210534156 | Mini/Multi Split | BLUERIDGE | BMKH42MC |  | Mixed Ducted and Non-Ducted Indoor Units |  |  | 36000 |  |  | 18.5 | 9 | 40000 |  |  | 32400 | 81% | 1.8 | Both | 750 | 3 | HMSV-A-CB | N/A
210568213 | Mini/Multi Split | Durastar | DRA2H18M1A |  | Mixed Ducted and Non-Ducted Indoor Units |  |  | 19000 |  |  | 19.75 | 9.15 | 20000 |  |  | 18500 | 93% | 1.83 | Both | 395 | 1.58 | HMSV-A-CB | Both
210568216 | Mini/Multi Split | Durastar | DRA3H28M1A |  | Mixed Ducted and Non-Ducted Indoor Units |  |  | 28000 |  |  | 21.3 | 9.65 | 28000 |  |  | 25000 | 89% | 1.8 | Both | 582.5 | 2.33 | HMSV-A-CB | Both
210568225 | Mini/Multi Split | Durastar | DRA5H55M1A |  | Mixed Ducted and Non-Ducted Indoor Units |  |  | 55000 |  |  | 19.4 | 9.4 | 55000 |  |  | 45500 | 83% | 1.85 | Both | 1145 | 4.58 | HMSV-A-CB | Yes
210586153 | Mini/Multi Split | ECO AC | EMH-2O18BBH |  | Mixed Ducted and Non-Ducted Indoor Units |  |  | 19000 |  |  | 19.75 | 9.15 | 20000 |  |  | 18500 | 93% | 1.83 | Both | 395 | 1.58 | HMSV-A-CB | Both
210568222 | Mini/Multi Split | Durastar | DRA5H48M1A |  | Mixed Ducted and Non-Ducted Indoor Units |  |  | 47500 |  |  | 21.05 | 9.4 | 49000 |  |  | 43500 | 89% | 2 | Both | 990 | 3.96 | HMSV-A-CB | Both
210568219 | Mini/Multi Split | Durastar | DRA4H36M1A |  | Mixed Ducted and Non-Ducted Indoor Units |  |  | 36000 |  |  | 19.5 | 9.85 | 37000 |  |  | 34400 | 93% | 1.8 | Both | 750 | 3 | HMSV-A-CB | Both
210586159 | Mini/Multi Split | ECO AC | EMH-4O36BBH |  | Mixed Ducted and Non-Ducted Indoor Units |  |  | 36000 |  |  | 19.5 | 9.85 | 37000 |  |  | 34400 | 93% | 1.8 | Both | 750 | 3 | HMSV-A-CB | Both
210586156 | Mini/Multi Split | ECO AC | EMH-3O27BBH |  | Mixed Ducted and Non-Ducted Indoor Units |  |  | 28000 |  |  | 21.3 | 9.65 | 28000 |  |  | 25000 | 89% | 1.8 | Both | 582.5 | 2.33 | HMSV-A-CB | Both
210605812 | Mini/Multi Split | Conforto | MHMZ218DA |  | Mixed Ducted and Non-Ducted Indoor Units |  |  | 19000 |  |  | 20.5 | 9.55 | 20000 |  |  | 19300 | 97% | 1.88 | Both | 395 | 1.58 | HMSV-A-CB | N/A
210605815 | Mini/Multi Split | Conforto | MHMZ327DA |  | Mixed Ducted and Non-Ducted Indoor Units |  |  | 28000 |  |  | 21.5 | 10.05 | 28000 |  |  | 25000 | 89% | 1.8 | Both | 582.5 | 2.33 | HMSV-A-CB | Both
210605818 | Mini/Multi Split | Conforto | MHMZ436DA |  | Mixed Ducted and Non-Ducted Indoor Units |  |  | 36000 |  |  | 20.6 | 10.15 | 37000 |  |  | 34400 | 93% | 1.8 | Both | 750 | 3 | HMSV-A-CB | Both
210644067 | Mini/Multi Split | MDV | M4OI-36HFN1-M-L |  | Mixed Ducted and Non-Ducted Indoor Units |  |  | 36000 |  |  | 20.5 | 10.15 | 37000 |  |  | 34400 | 93% | 1.8 | Both | 750 | 3 | HMSV-A-CB | Both
210605821 | Mini/Multi Split | Conforto | MHMZ548DA |  | Mixed Ducted and Non-Ducted Indoor Units |  |  | 47500 |  |  | 21.35 | 9.4 | 49000 |  |  | 43500 | 89% | 2 | Both | 990 | 3.96 | HMSV-A-CB | Both
210799630 | Mini/Multi Split | Cooper&Hunter | CH-HPR19M-230VO |  | Mixed Ducted and Non-Ducted Indoor Units |  |  | 19000 |  |  | 20.5 | 9.55 | 20000 |  |  | 19300 | 97% | 1.88 | Both | 395 | 1.58 | HMSV-A-CB | Both
210799633 | Mini/Multi Split | Cooper&Hunter | CH-HPR28M-230VO |  | Mixed Ducted and Non-Ducted Indoor Units |  |  | 28000 |  |  | 21.5 | 10.05 | 28000 |  |  | 25000 | 89% | 1.8 | Both | 582.5 | 2.33 | HMSV-A-CB | Both
210799638 | Mini/Multi Split | Cooper&Hunter | CH-HPR48M-230VO |  | Mixed Ducted and Non-Ducted Indoor Units |  |  | 47500 |  |  | 21.35 | 9.4 | 49000 |  |  | 43500 | 89% | 2 | Both | 990 | 3.96 | HMSV-A-CB | Both
210799639 | Mini/Multi Split | Cooper&Hunter | CH-HPR36M-230VO |  | Mixed Ducted and Non-Ducted Indoor Units |  |  | 36000 |  |  | 20.6 | 10.15 | 37000 |  |  | 34400 | 93% | 1.8 | Both | 750 | 3 | HMSV-A-CB | Both
210838015 | Mini/Multi Split | AC PRO.COM | AWHD(18)ND3MO |  | Mixed Ducted and Non-Ducted Indoor Units |  |  | 17000 |  |  | 18.5 | 9 | 18000 |  |  | 13800 | 77% | 1.8 | Both | 355 | 1.42 | HMSV-A-CB | N/A
210800987 | Mini/Multi Split | DAIKIN | 5MXS48WVJU* |  | Mixed Ducted and Non-Ducted Indoor Units |  |  | 45000 |  |  | 17.5 | 8.6 | 47500 |  |  | 37400 | 79% | 1.8 | Both | 937.5 | 3.75 | HMSV-A-CB | N/A
210800988 | Mini/Multi Split | DAIKIN | 2MXL18WMVJU* |  | Mixed Ducted and Non-Ducted Indoor Units |  |  | 17800 |  |  | 15.2 | 8.2 | 18500 |  |  | 16000 | 86% | 1.8 | Both | 370 | 1.48 | HMSV-A-CB | N/A
210800989 | Mini/Multi Split | DAIKIN | 3MXL24WMVJU* |  | Mixed Ducted and Non-Ducted Indoor Units |  |  | 24000 |  |  | 16.5 | 8.8 | 24000 |  |  | 20000 | 83% | 1.8 | Both | 500 | 2 | HMSV-A-CB | N/A
210800990 | Mini/Multi Split | DAIKIN | 4MXL36WVJU* |  | Mixed Ducted and Non-Ducted Indoor Units |  |  | 34400 |  |  | 18 | 8.6 | 35600 |  |  | 35200 | 99% | 1.8 | Both | 717.5 | 2.87 | HMSV-A-CB | N/A
210838018 | Mini/Multi Split | AC PRO.COM | AWHD(24)ND3MO |  | Mixed Ducted and Non-Ducted Indoor Units |  |  | 23200 |  |  | 18.5 | 9 | 24000 |  |  | 22200 | 93% | 1.8 | Both | 482.5 | 1.93 | HMSV-A-CB | N/A
210838021 | Mini/Multi Split | AC PRO.COM | AWHD(30)ND3MO |  | Mixed Ducted and Non-Ducted Indoor Units |  |  | 28400 |  |  | 18.5 | 9 | 30000 |  |  | 24800 | 83% | 1.8 | Both | 592.5 | 2.37 | HMSV-A-CB | N/A
210838024 | Mini/Multi Split | AC PRO.COM | AWHD(36)ND3MO |  | Mixed Ducted and Non-Ducted Indoor Units |  |  | 34000 |  |  | 18.5 | 9 | 36000 |  |  | 30000 | 83% | 1.8 | Both | 707.5 | 2.83 | HMSV-A-CB | N/A
212920650 | Mini/Multi Split | Bladex | B20I-18SPHP1 |  | Mixed Ducted and Non-Ducted Indoor Units |  |  | 19000 |  |  | 19.75 | 9.15 | 20000 |  |  | 18500 | 93% | 1.83 | Both | 395 | 1.58 | HMSV-A-CB | N/A
210838027 | Mini/Multi Split | AC PRO.COM | AWHD(42)ND3MO |  | Mixed Ducted and Non-Ducted Indoor Units |  |  | 36000 |  |  | 18.5 | 9 | 40000 |  |  | 32400 | 81% | 1.8 | Both | 750 | 3 | HMSV-A-CB | N/A
212920655 | Mini/Multi Split | Bladex | B40I-36SPHP1 |  | Mixed Ducted and Non-Ducted Indoor Units |  |  | 36000 |  |  | 19.5 | 9.85 | 37000 |  |  | 34400 | 93% | 1.8 | Both | 750 | 3 | HMSV-A-CB | N/A
212920658 | Mini/Multi Split | Bladex | B50G-48SPHP1 |  | Mixed Ducted and Non-Ducted Indoor Units |  |  | 47500 |  |  | 21.05 | 9.4 | 49000 |  |  | 43500 | 89% | 2 | Both | 990 | 3.96 | HMSV-A-CB | N/A
212920661 | Mini/Multi Split | Bladex | B50A-55SPHP1 |  | Mixed Ducted and Non-Ducted Indoor Units |  |  | 55000 |  |  | 19.4 | 9.4 | 55000 |  |  | 45500 | 83% | 1.85 | Both | 1145 | 4.58 | HMSV-A-CB | N/A
212920663 | Mini/Multi Split | Bladex | B30K-27SPHP1 |  | Mixed Ducted and Non-Ducted Indoor Units |  |  | 27000 |  |  | 19.75 | 9.8 | 27000 |  |  | 27000 | 100% | 1.8 | Both | 562.5 | 2.25 | HMSV-A-CB | N/A
212920681 | Mini/Multi Split | NOVAIR | LEA20MZ-2P-35SK-O* |  | Mixed Ducted and Non-Ducted Indoor Units |  |  | 19000 |  |  | 20.5 | 9.55 | 20000 |  |  | 19300 | 97% | 1.88 | Both | 395 | 1.58 | HMSV-A-CB | N/A
212920684 | Mini/Multi Split | NOVAIR | LEA36MZ-4P-35SK-O* |  | Mixed Ducted and Non-Ducted Indoor Units |  |  | 36000 |  |  | 20.6 | 10.15 | 37000 |  |  | 34400 | 93% | 1.8 | Both | 750 | 3 | HMSV-A-CB | N/A
212940827 | Mini/Multi Split | CENTURY | A-VMH28TV-1 |  | Mixed Ducted and Non-Ducted Indoor Units |  |  | 28000 |  |  | 21.5 | 10.05 | 28000 |  |  | 25000 | 89% | 1.8 | Both | 582.5 | 2.33 | HMSV-A-CB | Both
212940828 | Mini/Multi Split | CENTURY | A-VMH36QV-1 |  | Mixed Ducted and Non-Ducted Indoor Units |  |  | 36000 |  |  | 20.6 | 10.15 | 37000 |  |  | 34400 | 93% | 1.8 | Both | 750 | 3 | HMSV-A-CB | N/A
212940822 | Mini/Multi Split | CENTURY | A-VMH18DV-1 |  | Mixed Ducted and Non-Ducted Indoor Units |  |  | 19000 |  |  | 20.5 | 9.55 | 20000 |  |  | 19300 | 97% | 1.88 | Both | 395 | 1.58 | HMSV-A-CB | Both
210857364 | Mini/Multi Split | 1HVAC | ACIQ-55Z-HH-M5B |  | Mixed Ducted and Non-Ducted Indoor Units |  |  | 55000 |  |  | 20.4 | 9.4 | 55000 |  |  | 46000 | 84% | 1.9 | Both | 1145 | 4.58 | HMSV-A-CB | Yes
210857382 | Mini/Multi Split | ACIQ | ACIQ-55Z-HH-M5B |  | Mixed Ducted and Non-Ducted Indoor Units |  |  | 55000 |  |  | 20.4 | 9.4 | 55000 |  |  | 46000 | 84% | 1.9 | Both | 1145 | 4.58 | HMSV-A-CB | Yes
210857400 | Mini/Multi Split | DIYCOOL | ACIQ-55Z-HH-M5B |  | Mixed Ducted and Non-Ducted Indoor Units |  |  | 55000 |  |  | 20.4 | 9.4 | 55000 |  |  | 46000 | 84% | 1.9 | Both | 1145 | 4.58 | HMSV-A-CB | Yes
211016451 | Mini/Multi Split | Mitsubishi Electric | MXZ-SM36NAMHZ2 |  | Mixed Ducted and Non-Ducted Indoor Units |  |  | 36000 |  |  | 20.75 | 11.5 | 42000 |  |  | 38500 | 92% | 1.92 | Both | 750 | 3 | HMSV-A-CB | Both
211016454 | Mini/Multi Split | Mitsubishi Electric | MXZ-SM42NAMHZ2 |  | Mixed Ducted and Non-Ducted Indoor Units |  |  | 42000 |  |  | 19.75 | 10.55 | 48000 |  |  | 44000 | 92% | 1.92 | Both | 875 | 3.5 | HMSV-A-CB | Both
211016457 | Mini/Multi Split | Mitsubishi Electric | MXZ-SM48NAM2 |  | Mixed Ducted and Non-Ducted Indoor Units |  |  | 48000 |  |  | 19.5 | 9.65 | 50000 |  |  | 35400 | 71% | 2.02 | Both | 1000 | 4 | HMSV-A-CB | Both
211016466 | Mini/Multi Split | Trane / Mitsubishi Electric | NTXMSM36A142B* |  | Mixed Ducted and Non-Ducted Indoor Units |  |  | 36000 |  |  | 20.75 | 10.5 | 41000 |  |  | 29000 | 71% | 2.1 | Both | 750 | 3 | HMSV-A-CB | Both
211016463 | Mini/Multi Split | Mitsubishi Electric | MXZ-SM60NAM2 |  | Mixed Ducted and Non-Ducted Indoor Units |  |  | 60000 |  |  | 18.5 | 9.75 | 66000 |  |  | 46500 | 70% | 1.9 | Both | 1250 | 5 | HMSV-A-CB | Both
211016460 | Mini/Multi Split | Mitsubishi Electric | MXZ-SM48NAMHZ2 |  | Mixed Ducted and Non-Ducted Indoor Units |  |  | 48000 |  |  | 19.5 | 10.5 | 54000 |  |  | 47000 | 87% | 1.9 | Both | 1000 | 4 | HMSV-A-CB | Both
211016479 | Mini/Multi Split | Trane / Mitsubishi Electric | NTXMSM60A182B* |  | Mixed Ducted and Non-Ducted Indoor Units |  |  | 60000 |  |  | 18.5 | 9.75 | 66000 |  |  | 46500 | 70% | 1.9 | Both | 1250 | 5 | HMSV-A-CB | Both
211016469 | Mini/Multi Split | Trane / Mitsubishi Electric | NTXMSH36A142B* |  | Mixed Ducted and Non-Ducted Indoor Units |  |  | 36000 |  |  | 20.75 | 11.5 | 42000 |  |  | 38500 | 92% | 1.92 | Both | 750 | 3 | HMSV-A-CB | Both
211016472 | Mini/Multi Split | Trane / Mitsubishi Electric | NTXMSH42A152B* |  | Mixed Ducted and Non-Ducted Indoor Units |  |  | 42000 |  |  | 19.75 | 10.55 | 48000 |  |  | 44000 | 92% | 1.92 | Both | 875 | 3.5 | HMSV-A-CB | Both
211016476 | Mini/Multi Split | Trane / Mitsubishi Electric | NTXMSH48A182B* |  | Mixed Ducted and Non-Ducted Indoor Units |  |  | 48000 |  |  | 19.5 | 10.5 | 54000 |  |  | 47000 | 87% | 1.9 | Both | 1000 | 4 | HMSV-A-CB | Both
211174356 | Mini/Multi Split | TOSOT | TM18HX4O |  | Mixed Ducted and Non-Ducted Indoor Units |  |  | 17000 |  |  | 18.5 | 9 | 18000 |  |  | 13700 | 76% | 1.8 | Both | 355 | 1.42 | HMSV-A-CB | N/A
211133301 | Mini/Multi Split | NOVAIR | LEA36MZ-4P-35SK-O |  | Mixed Ducted and Non-Ducted Indoor Units |  |  | 36000 |  |  | 19.5 | 9.85 | 37000 |  |  | 34400 | 93% | 1.8 | Both | 750 | 3 | HMSV-A-CB | Both
211253534 | Mini/Multi Split | PERFECTAIRE | 3PAMS55-HH-MZO5 |  | Mixed Ducted and Non-Ducted Indoor Units |  |  | 55000 |  |  | 19.4 | 9.4 | 55000 |  |  | 45500 | 83% | 1.85 | Both | 1145 | 4.58 | HMSV-A-CB | Yes
211306403 | Mini/Multi Split | Mitsutomo | HO-MD18-AB-Q |  | Mixed Ducted and Non-Ducted Indoor Units |  |  | 19000 |  |  | 19.75 | 9.15 | 20000 |  |  | 18500 | 93% | 1.83 | Both | 395 | 1.58 | HMSV-A-CB | N/A
211306406 | Mini/Multi Split | Mitsutomo | HO-MT28-AB-Q |  | Mixed Ducted and Non-Ducted Indoor Units |  |  | 28000 |  |  | 21.3 | 9.65 | 28000 |  |  | 25000 | 89% | 1.8 | Both | 582.5 | 2.33 | HMSV-A-CB | N/A
211306409 | Mini/Multi Split | Mitsutomo | HO-MQ36-AB-Q |  | Mixed Ducted and Non-Ducted Indoor Units |  |  | 36000 |  |  | 19.5 | 9.85 | 37000 |  |  | 34400 | 93% | 1.8 | Both | 750 | 3 | HMSV-A-CB | N/A
211306415 | Mini/Multi Split | Mitsutomo | HO-MP55-AB-Q |  | Mixed Ducted and Non-Ducted Indoor Units |  |  | 55000 |  |  | 19.4 | 9.4 | 55000 |  |  | 45500 | 83% | 1.85 | Both | 1145 | 4.58 | HMSV-A-CB | N/A
211306412 | Mini/Multi Split | Mitsutomo | HO-MP48-AB-Q |  | Mixed Ducted and Non-Ducted Indoor Units |  |  | 47500 |  |  | 21.05 | 9.4 | 49000 |  |  | 43500 | 89% | 2 | Both | 990 | 3.96 | HMSV-A-CB | N/A
211289837 | Mini/Multi Split | MDV | M3OI-28HFN1-M-L |  | Mixed Ducted and Non-Ducted Indoor Units |  |  | 28000 |  |  | 21.5 | 10.05 | 28000 |  |  | 25000 | 89% | 1.8 | Both | 582.5 | 2.33 | HMSV-A-CB | Both
211497162 | Mini/Multi Split | KINGHOME | KM18H5O |  | Mixed Ducted and Non-Ducted Indoor Units |  |  | 17000 |  |  | 18.5 | 9 | 18000 |  |  | 13700 | 76% | 1.8 | Both | 355 | 1.42 | HMSV-A-CB | N/A
213248989 | Mini/Multi Split | Mitsubishi Electric | MXZ-SM36NAM2*** |  | Mixed Ducted and Non-Ducted Indoor Units |  |  | 36000 |  |  | 19.3 | 9.8 | 41000 |  |  | 29000 | 71% | 2.1 | Both | 750 | 3 | HMSV-A-CB | Both
213248990 | Mini/Multi Split | Mitsubishi Electric | MXZ-SM36NAMHZ*** |  | Mixed Ducted and Non-Ducted Indoor Units |  |  | 36000 |  |  | 19.3 | 10.95 | 42000 |  |  | 35400 | 84% | 2.09 | Both | 750 | 3 | HMSV-A-CB | N/A
213248991 | Mini/Multi Split | Mitsubishi Electric | MXZ-SM36NAMHZ2*** |  | Mixed Ducted and Non-Ducted Indoor Units |  |  | 36000 |  |  | 19.3 | 10.95 | 42000 |  |  | 38500 | 92% | 1.9 | Both | 750 | 3 | HMSV-A-CB | Both
213248992 | Mini/Multi Split | Mitsubishi Electric | MXZ-SM42NAMHZ*** |  | Mixed Ducted and Non-Ducted Indoor Units |  |  | 42000 |  |  | 18.85 | 10.1 | 48000 |  |  | 36800 | 77% | 2.01 | Both | 875 | 3.5 | HMSV-A-CB | N/A
213248993 | Mini/Multi Split | Mitsubishi Electric | MXZ-SM42NAMHZ2*** |  | Mixed Ducted and Non-Ducted Indoor Units |  |  | 42000 |  |  | 18.85 | 10.1 | 48000 |  |  | 44000 | 92% | 1.88 | Both | 875 | 3.5 | HMSV-A-CB | Both
213248999 | Mini/Multi Split | Mitsubishi Electric | MXZ-SM60NAM2*** |  | Mixed Ducted and Non-Ducted Indoor Units |  |  | 60000 |  |  | 17.75 | 9.55 | 66000 |  |  | 46500 | 70% | 1.9 | Both | 1250 | 5 | HMSV-A-CB | Both
213249001 | Mini/Multi Split | Trane / Mitsubishi Electric | NTXMSM36A142B** |  | Mixed Ducted and Non-Ducted Indoor Units |  |  | 36000 |  |  | 19.3 | 9.8 | 41000 |  |  | 29000 | 71% | 2.1 | Both | 750 | 3 | HMSV-A-CB | Both
213249002 | Mini/Multi Split | Trane / Mitsubishi Electric | NTXMSH36A142A** |  | Mixed Ducted and Non-Ducted Indoor Units |  |  | 36000 |  |  | 19.3 | 10.95 | 42000 |  |  | 35400 | 84% | 2.09 | Both | 750 | 3 | HMSV-A-CB | No
213249003 | Mini/Multi Split | Trane / Mitsubishi Electric | NTXMSH36A142B** |  | Mixed Ducted and Non-Ducted Indoor Units |  |  | 36000 |  |  | 19.3 | 10.95 | 42000 |  |  | 38500 | 92% | 1.9 | Both | 750 | 3 | HMSV-A-CB | Both
213249004 | Mini/Multi Split | Trane / Mitsubishi Electric | NTXMSH42A152A** |  | Mixed Ducted and Non-Ducted Indoor Units |  |  | 42000 |  |  | 18.85 | 10.1 | 48000 |  |  | 36800 | 77% | 2.01 | Both | 875 | 3.5 | HMSV-A-CB | No
213249005 | Mini/Multi Split | Trane / Mitsubishi Electric | NTXMSH42A152B** |  | Mixed Ducted and Non-Ducted Indoor Units |  |  | 42000 |  |  | 18.85 | 10.1 | 48000 |  |  | 44000 | 92% | 1.88 | Both | 875 | 3.5 | HMSV-A-CB | Both
213249007 | Mini/Multi Split | Trane / Mitsubishi Electric | NTXMSM48A182B** |  | Mixed Ducted and Non-Ducted Indoor Units |  |  | 48000 |  |  | 18.85 | 9.35 | 50000 |  |  | 35400 | 71% | 2.02 | Both | 1000 | 4 | HMSV-A-CB | Both
213249008 | Mini/Multi Split | Trane / Mitsubishi Electric | NTXMSH48A182A** |  | Mixed Ducted and Non-Ducted Indoor Units |  |  | 48000 |  |  | 18.85 | 10.15 | 54000 |  |  | 43500 | 81% | 2.02 | Both | 1000 | 4 | HMSV-A-CB | No
213249009 | Mini/Multi Split | Trane / Mitsubishi Electric | NTXMSH48A182B** |  | Mixed Ducted and Non-Ducted Indoor Units |  |  | 48000 |  |  | 18.85 | 10.15 | 54000 |  |  | 47000 | 87% | 1.9 | Both | 1000 | 4 | HMSV-A-CB | Both
213249011 | Mini/Multi Split | Trane / Mitsubishi Electric | NTXMSM60A182B** |  | Mixed Ducted and Non-Ducted Indoor Units |  |  | 60000 |  |  | 17.75 | 9.55 | 66000 |  |  | 46500 | 70% | 1.9 | Both | 1250 | 5 | HMSV-A-CB | Both
213249053 | Mini/Multi Split | Mitsubishi Electric | PUMY-HP36NKMU2*** |  | Mixed Ducted and Non-Ducted Indoor Units |  |  | 36000 |  |  | 19.3 | 10.95 | 42000 |  |  | 33600 | 80% | 2.08 | Both | 750 | 3 | HMSV-A-CB | N/A
213249054 | Mini/Multi Split | Mitsubishi Electric | PUMY-HP42NKMU2*** |  | Mixed Ducted and Non-Ducted Indoor Units |  |  | 42000 |  |  | 18.85 | 10.1 | 48000 |  |  | 34800 | 73% | 2 | Both | 875 | 3.5 | HMSV-A-CB | N/A
213249056 | Mini/Multi Split | Mitsubishi Electric | PUMY-HP48NKMU2*** |  | Mixed Ducted and Non-Ducted Indoor Units |  |  | 48000 |  |  | 18.85 | 10.15 | 54000 |  |  | 40000 | 74% | 2 | Both | 1000 | 4 | HMSV-A-CB | N/A
213088008 | Mini/Multi Split | ECO AC | EMH-5O48BBH |  | Mixed Ducted and Non-Ducted Indoor Units |  |  | 47500 |  |  | 21.05 | 9.4 | 49000 |  |  | 43500 | 89% | 2 | Both | 990 | 3.96 | HMSV-A-CB | Both
213257504 | Mini/Multi Split | MDV | M2OA-18HFN1-M** |  | Mixed Ducted and Non-Ducted Indoor Units |  |  | 18000 |  |  | 18.5 | 9.25 | 18500 |  |  | 13100 | 71% | 1.95 | Both | 375 | 1.5 | HMSV-A-CB | Both
211635205 | Mini/Multi Split | AireForce | GXH36(10.6)FMK4DH-1 |  | Mixed Ducted and Non-Ducted Indoor Units |  |  | 34000 |  |  | 18.5 | 9 | 36000 |  |  | 30000 | 83% | 1.8 | Both | 707.5 | 2.83 | HMSV-A-CB | N/A
211635206 | Mini/Multi Split | AireForce | GXH42(12.3)FMK4DH-1 |  | Mixed Ducted and Non-Ducted Indoor Units |  |  | 36000 |  |  | 18.5 | 9 | 40000 |  |  | 32400 | 81% | 1.8 | Both | 750 | 3 | HMSV-A-CB | N/A
211641713 | Mini/Multi Split | DAIKIN | RXSQ24TBVJU* |  | Mixed Ducted and Non-Ducted Indoor Units |  |  | 23000 |  |  | 16.95 | 8.5 | 25400 |  |  | 19400 | 76% | 2.26 | Both | 480 | 1.92 | HMSV-A-CB | N/A
211661503 | Mini/Multi Split | DAIKIN | RXTQ48TBVJU* |  | Mixed Ducted and Non-Ducted Indoor Units |  |  | 45500 |  |  | 17.3 | 8.9 | 47000 |  |  | 33800 | 72% | 2.17 | Both | 947.5 | 3.79 | HMSV-A-CB | N/A
211752945 | Mini/Multi Split | GREE | GWHD(18)ND3PO |  | Mixed Ducted and Non-Ducted Indoor Units |  |  | 18000 |  |  | 21 | 9 | 19000 |  |  | 13500 | 71% | 1.92 | Both | 375 | 1.5 | HMSV-A-CB | Both
212316090 | Mini/Multi Split | PolarWave | ACIQ-27Z-HH-M3B |  | Mixed Ducted and Non-Ducted Indoor Units |  |  | 28000 |  |  | 21.5 | 10.05 | 28000 |  |  | 25000 | 89% | 1.8 | Both | 582.5 | 2.33 | HMSV-A-CB | Both
212316087 | Mini/Multi Split | PolarWave | ACIQ-18Z-HH-M2B |  | Mixed Ducted and Non-Ducted Indoor Units |  |  | 19000 |  |  | 20.5 | 9.55 | 20000 |  |  | 19300 | 97% | 1.88 | Both | 395 | 1.58 | HMSV-A-CB | Both
212316093 | Mini/Multi Split | PolarWave | ACIQ-36Z-HH-M4B |  | Mixed Ducted and Non-Ducted Indoor Units |  |  | 36000 |  |  | 20.6 | 10.15 | 37000 |  |  | 34400 | 93% | 1.8 | Both | 750 | 3 | HMSV-A-CB | Both
212316096 | Mini/Multi Split | PolarWave | ACIQ-48Z-HH-M5B |  | Mixed Ducted and Non-Ducted Indoor Units |  |  | 47500 |  |  | 21.35 | 9.4 | 49000 |  |  | 43500 | 89% | 2 | Both | 990 | 3.96 | HMSV-A-CB | Both
212316173 | Mini/Multi Split | STEALTH | ACIQ-18Z-HH-M2B |  | Mixed Ducted and Non-Ducted Indoor Units |  |  | 19000 |  |  | 20.5 | 9.55 | 20000 |  |  | 19300 | 97% | 1.88 | Both | 395 | 1.58 | HMSV-A-CB | Both
212316176 | Mini/Multi Split | STEALTH | ACIQ-27Z-HH-M3B |  | Mixed Ducted and Non-Ducted Indoor Units |  |  | 28000 |  |  | 21.5 | 10.05 | 28000 |  |  | 25000 | 89% | 1.8 | Both | 582.5 | 2.33 | HMSV-A-CB | Both
212316182 | Mini/Multi Split | STEALTH | ACIQ-48Z-HH-M5B |  | Mixed Ducted and Non-Ducted Indoor Units |  |  | 47500 |  |  | 21.35 | 9.4 | 49000 |  |  | 43500 | 89% | 2 | Both | 990 | 3.96 | HMSV-A-CB | Both
212360176 | Mini/Multi Split | MDV | M3OK-27HFN1-M |  | Mixed Ducted and Non-Ducted Indoor Units |  |  | 27000 |  |  | 20.4 | 10 | 27000 |  |  | 27000 | 100% | 1.8 | Both | 562.5 | 2.25 | HMSV-A-CB | Both
212360177 | Mini/Multi Split | MDV | M3OK-27HFN1-M* |  | Mixed Ducted and Non-Ducted Indoor Units |  |  | 27000 |  |  | 19.75 | 9.8 | 27000 |  |  | 27000 | 100% | 1.8 | Both | 562.5 | 2.25 | HMSV-A-CB | Both
212360180 | Mini/Multi Split | BLUERIDGE | BMM27HH2C |  | Mixed Ducted and Non-Ducted Indoor Units |  |  | 27000 |  |  | 20.4 | 10 | 27000 |  |  | 27000 | 100% | 1.8 | Both | 562.5 | 2.25 | HMSV-A-CB | Both
212365435 | Mini/Multi Split | Custom Comfort | CCOXHAMZ218HP |  | Mixed Ducted and Non-Ducted Indoor Units |  |  | 19000 |  |  | 20.5 | 9.55 | 20000 |  |  | 19300 | 97% | 1.88 | Both | 395 | 1.58 | HMSV-A-CB | Both
212365438 | Mini/Multi Split | Custom Comfort | CCOXHAMZ436HP |  | Mixed Ducted and Non-Ducted Indoor Units |  |  | 36000 |  |  | 20.6 | 10.15 | 37000 |  |  | 34400 | 93% | 1.8 | Both | 750 | 3 | HMSV-A-CB | Both
213479400 | Mini/Multi Split | TEMP SHIFT | TSM5OG48HFN1M[X] |  | Mixed Ducted and Non-Ducted Indoor Units |  |  | 47500 |  |  | 21.05 | 9.4 | 49000 |  |  | 43500 | 89% | 2 | Both | 990 | 3.96 | HMSV-A-CB | N/A
212365444 | Mini/Multi Split | Custom Comfort | CCOXHAMZ555HP |  | Mixed Ducted and Non-Ducted Indoor Units |  |  | 55000 |  |  | 20.4 | 9.4 | 55000 |  |  | 46000 | 84% | 1.9 | Both | 1145 | 4.58 | HMSV-A-CB | Yes
212396481 | Mini/Multi Split | HAXXAIR | HVHM-42T2D |  | Mixed Ducted and Non-Ducted Indoor Units |  |  | 41500 |  |  | 19 | 8.88 | 43000 |  |  | 36000 | 84% | 1.84 | Both | 865 | 3.46 | HMSV-A-CB-O | N/A
213307917 | Mini/Multi Split | ECO-AIR | M4OX630-36HFN1-M1X |  | Mixed Ducted and Non-Ducted Indoor Units |  |  | 36000 |  |  | 20.2 | 10.45 | 36000 |  |  | 36000 | 100% | 1.93 | Both | 750 | 3 | HMSV-A-CB | Both
213307898 | Mini/Multi Split | Wells | WMCA-36HFMO |  | Mixed Ducted and Non-Ducted Indoor Units |  |  | 36000 |  |  | 20.2 | 10.45 | 36000 |  |  | 36000 | 100% | 1.93 | Both | 750 | 3 | HMSV-A-CB | Both
213307914 | Mini/Multi Split | Alsetria | M4OX630-36HFN1-M1X |  | Mixed Ducted and Non-Ducted Indoor Units |  |  | 36000 |  |  | 20.2 | 10.45 | 36000 |  |  | 36000 | 100% | 1.93 | Both | 750 | 3 | HMSV-A-CB | Both
215735322 | Mini/Multi Split | SENVILLE | SENA-48HF-MOA |  | Mixed Ducted and Non-Ducted Indoor Units |  |  | 47000 |  |  | 21.7 | 11 | 48500 |  |  | 47500 | 98% | 2 | Both | 980 | 3.92 | HMSV-A-CB | Both
213363378 | Mini/Multi Split | BLUERIDGE | BMM36HH2C |  | Mixed Ducted and Non-Ducted Indoor Units |  |  | 36000 |  |  | 20.2 | 10.45 | 36000 |  |  | 36000 | 100% | 1.93 | Both | 750 | 3 | HMSV-A-CB | Both
215357108 | Mini/Multi Split | BRYANT | 37MGHAQ18CA3 |  | Mixed Ducted and Non-Ducted Indoor Units |  |  | 19000 |  |  | 22.5 | 10.25 | 20000 |  |  | 18500 | 93% | 2 | Both | 395 | 1.58 | HMSV-A-CB | Both
215735319 | Mini/Multi Split | SENVILLE | SENA-36HF-MOA |  | Mixed Ducted and Non-Ducted Indoor Units |  |  | 36000 |  |  | 21.2 | 10.55 | 36000 |  |  | 37000 | 103% | 2 | Both | 750 | 3 | HMSV-A-CB | Both
215735325 | Mini/Multi Split | SENVILLE | SENA-55HF-MOA |  | Mixed Ducted and Non-Ducted Indoor Units |  |  | 52000 |  |  | 21.1 | 10.6 | 55000 |  |  | 47500 | 86% | 2.05 | Both | 1082.5 | 4.33 | HMSV-A-CB | Both
206347300 | Mini/Multi Split | FUJITSU | AOU48RLAVM4 |  | Mixed Ducted and Non-Ducted Indoor Units |  |  | 48000 |  |  | 18 | 9.05 | 54000 |  |  | 39500 | 73% | 2.25 | Both | 1000 | 4 | HMSV-A-CB | N/A
206347301 | Mini/Multi Split | FUJITSU | AOU36RLAVM4 |  | Mixed Ducted and Non-Ducted Indoor Units |  |  | 36000 |  |  | 17.35 | 9.1 | 42000 |  |  | 34400 | 82% | 1.98 | Both | 750 | 3 | HMSV-A-CB | N/A
215735343 | Mini/Multi Split | HISENSE | AMW5-42U3TQA |  | Mixed Ducted and Non-Ducted Indoor Units |  |  | 42000 |  |  | 20 | 9.15 | 46500 |  |  | 35000 | 75% | 1.87 | Both | 875 | 3.5 | HMSV-A-CB-O | Both
211016627 | Mini/Multi Split | Trane / Mitsubishi Electric | NTXMSM48A182B* |  | Mixed Ducted and Non-Ducted Indoor Units |  |  | 48000 |  |  | 19.5 | 9.65 | 50000 |  |  | 35400 | 71% | 2.02 | Both | 1000 | 4 | HMSV-A-CB | Both
215746007 | Mini/Multi Split | Custom Comfort | CCOXHBMZ318HP |  | Mixed Ducted and Non-Ducted Indoor Units |  |  | 19000 |  |  | 22.5 | 10.2 | 20000 |  |  | 18500 | 93% | 2 | Both | 395 | 1.58 | HMSV-A-CB | Both
213369558 | Mini/Multi Split | Hisense | AVW-28H3FH2 |  | Mixed Ducted and Non-Ducted Indoor Units |  |  | 27200 |  |  | 17.3 | 8.2 | 32400 |  |  | 25000 | 77% | 2.15 | Both | 567.5 | 2.27 | HMSV-A-CB | N/A
213372417 | Mini/Multi Split | SAMSUNG | AJ020CXS3CH |  | Mixed Ducted and Non-Ducted Indoor Units |  |  | 21000 |  |  | 21.75 | 10 | 22000 |  |  | 22000 | 100% | 1.89 | Both | 437.5 | 1.75 | HMSV-A-CB | Both
213372418 | Mini/Multi Split | SAMSUNG | AJ024CXS4CH |  | Mixed Ducted and Non-Ducted Indoor Units |  |  | 25000 |  |  | 21.5 | 9.9 | 25000 |  |  | 25000 | 100% | 1.83 | Both | 520 | 2.08 | HMSV-A-CB | Both
213372419 | Mini/Multi Split | SAMSUNG | AJ030CXS4CH |  | Mixed Ducted and Non-Ducted Indoor Units |  |  | 28400 |  |  | 21.25 | 9.9 | 28600 |  |  | 28600 | 100% | 1.81 | Both | 592.5 | 2.37 | HMSV-A-CB | Both
213372420 | Mini/Multi Split | SAMSUNG | AJ036CXS4CH |  | Mixed Ducted and Non-Ducted Indoor Units |  |  | 34000 |  |  | 20 | 9 | 35600 |  |  | 35600 | 100% | 1.78 | Both | 707.5 | 2.83 | HMSV-A-CB | Both
211016480 | Mini/Multi Split | Mitsubishi Electric | MXZ-SM36NAM2 |  | Mixed Ducted and Non-Ducted Indoor Units |  |  | 36000 |  |  | 20.75 | 10.5 | 41000 |  |  | 29000 | 71% | 2.1 | Both | 750 | 3 | HMSV-A-CB | Both
206918725 | Mini/Multi Split | SAMSUNG | AM048NXMDCR |  | Mixed Ducted and Non-Ducted Indoor Units |  |  | 48000 |  |  | 19 | 9.4 | 54000 |  |  | 38000 | 70% | 1.95 | Both | 1000 | 4 | HMSV-A-CB | Yes
206918726 | Mini/Multi Split | SAMSUNG | AM048TXMDCH |  | Mixed Ducted and Non-Ducted Indoor Units |  |  | 48000 |  |  | 19 | 9.4 | 54000 |  |  | 38000 | 70% | 1.95 | Both | 1000 | 4 | HMSR-A-CB | Yes
206918727 | Mini/Multi Split | SAMSUNG | AM053NXMDCR |  | Mixed Ducted and Non-Ducted Indoor Units |  |  | 53000 |  |  | 18.6 | 9.4 | 61000 |  |  | 43000 | 70% | 1.95 | Both | 1105 | 4.42 | HMSV-A-CB | Yes
206918728 | Mini/Multi Split | SAMSUNG | AM053TXMDCH |  | Mixed Ducted and Non-Ducted Indoor Units |  |  | 53000 |  |  | 18.6 | 9.4 | 61000 |  |  | 43000 | 70% | 1.95 | Both | 1105 | 4.42 | HMSR-A-CB | Yes
213479391 | Mini/Multi Split | TEMP SHIFT | TSM2OI18HFN1M |  | Mixed Ducted and Non-Ducted Indoor Units |  |  | 19000 |  |  | 19.75 | 9.15 | 20000 |  |  | 18500 | 93% | 1.83 | Both | 395 | 1.58 | HMSV-A-CB | N/A
213479394 | Mini/Multi Split | TEMP SHIFT | TSM3OK27HFN1M |  | Mixed Ducted and Non-Ducted Indoor Units |  |  | 27000 |  |  | 19.75 | 9.8 | 27000 |  |  | 27000 | 100% | 1.8 | Both | 562.5 | 2.25 | HMSV-A-CB | N/A
213479406 | Mini/Multi Split | CanAir | C28MC328H21 |  | Mixed Ducted and Non-Ducted Indoor Units |  |  | 28000 |  |  | 21.5 | 10.05 | 28000 |  |  | 25000 | 89% | 1.8 | Both | 582.5 | 2.33 | HMSV-A-CB | Both
213479397 | Mini/Multi Split | TEMP SHIFT | TSM4OX63036HFN1M1X |  | Mixed Ducted and Non-Ducted Indoor Units |  |  | 36000 |  |  | 20.2 | 10.45 | 36000 |  |  | 36000 | 100% | 1.93 | Both | 750 | 3 | HMSV-A-CB | N/A
213479409 | Mini/Multi Split | CanAir | C28MC436H22 |  | Mixed Ducted and Non-Ducted Indoor Units |  |  | 36000 |  |  | 20.6 | 10.15 | 37000 |  |  | 34400 | 93% | 1.8 | Both | 750 | 3 | HMSV-A-CB | Both
213732652 | Mini/Multi Split | SENVILLE | SENA-18HF-MOB |  | Mixed Ducted and Non-Ducted Indoor Units |  |  | 19000 |  |  | 20.5 | 9.55 | 20000 |  |  | 19300 | 97% | 1.88 | Both | 395 | 1.58 | HMSV-A-CB | Both
213732655 | Mini/Multi Split | SENVILLE | SENA-28HF-MOB |  | Mixed Ducted and Non-Ducted Indoor Units |  |  | 28000 |  |  | 21.5 | 10.05 | 28000 |  |  | 25000 | 89% | 1.8 | Both | 582.5 | 2.33 | HMSV-A-CB | Both
213732658 | Mini/Multi Split | SENVILLE | SENA-36HF-MOB |  | Mixed Ducted and Non-Ducted Indoor Units |  |  | 36000 |  |  | 20.9 | 10.45 | 36000 |  |  | 36400 | 101% | 1.95 | Both | 750 | 3 | HMSV-A-CB | Both
213732661 | Mini/Multi Split | SENVILLE | SENA-48HF-MOB |  | Mixed Ducted and Non-Ducted Indoor Units |  |  | 47500 |  |  | 21.35 | 9.4 | 49000 |  |  | 43500 | 89% | 2 | Both | 990 | 3.96 | HMSV-A-CB | Both
213479412 | Mini/Multi Split | CanAir | C28MC218H22 |  | Mixed Ducted and Non-Ducted Indoor Units |  |  | 19000 |  |  | 20.5 | 9.55 | 20000 |  |  | 19300 | 97% | 1.88 | Both | 395 | 1.58 | HMSV-A-CB | Both
213732670 | Mini/Multi Split | ZERO | Z5SOV-48HDM-US |  | Mixed Ducted and Non-Ducted Indoor Units |  |  | 47500 |  |  | 21.05 | 9.4 | 49000 |  |  | 43500 | 89% | 2 | Both | 990 | 3.96 | HMSV-A-CB | Both
205967239 | Mini/Multi Split | LG | ARUM048GSS5 |  | Mixed Ducted and Non-Ducted Indoor Units |  |  | 48000 |  |  | 20.35 | 10.15 | 58500 |  |  | 48000 | 82% | 1.83 | Both | 1000 | 4 | HMSR-A-CB | Both
205967240 | Mini/Multi Split | LG | ARUM036GSS5 |  | Mixed Ducted and Non-Ducted Indoor Units |  |  | 36000 |  |  | 20 | 10.35 | 48500 |  |  | 48000 | 99% | 1.83 | Both | 750 | 3 | HMSR-A-CB | Both
213927615 | Mini/Multi Split | QUEBEC VAIR | NE-T53-MULTI28E |  | Mixed Ducted and Non-Ducted Indoor Units |  |  | 28000 |  |  | 21.5 | 10.05 | 28000 |  |  | 25000 | 89% | 1.8 | Both | 582.5 | 2.33 | HMSV-A-CB | N/A
213927621 | Mini/Multi Split | MAXI AIR | NE-T53-MULTI28E |  | Mixed Ducted and Non-Ducted Indoor Units |  |  | 28000 |  |  | 21.5 | 10.05 | 28000 |  |  | 25000 | 89% | 1.8 | Both | 582.5 | 2.33 | HMSV-A-CB | N/A
207641257 | Mini/Multi Split | MDV | M2OI-18HFN1-M* |  | Mixed Ducted and Non-Ducted Indoor Units |  |  | 19000 |  |  | 19.75 | 9.15 | 20000 |  |  | 18500 | 93% | 1.83 | Both | 395 | 1.58 | HMSV-A-CB | Both
214065610 | Mini/Multi Split | Bladex | B30I-28SPHP1 |  | Mixed Ducted and Non-Ducted Indoor Units |  |  | 28000 |  |  | 21.3 | 9.65 | 28000 |  |  | 25000 | 89% | 1.8 | Both | 582.5 | 2.33 | HMSV-A-CB | N/A
213927624 | Mini/Multi Split | MAXI AIR | NE-T53-MULTI36E |  | Mixed Ducted and Non-Ducted Indoor Units |  |  | 36000 |  |  | 20.6 | 10.15 | 37000 |  |  | 34400 | 93% | 1.8 | Both | 750 | 3 | HMSV-A-CB | N/A
213479403 | Mini/Multi Split | TEMP SHIFT | TSM5OA55HFN1M[X] |  | Mixed Ducted and Non-Ducted Indoor Units |  |  | 55000 |  |  | 19.4 | 9.4 | 55000 |  |  | 45500 | 83% | 1.85 | Both | 1145 | 4.58 | HMSV-A-CB | N/A
213769954 | Mini/Multi Split | AI AIR CONDITIONING | A2MO22-18N1-M1H |  | Mixed Ducted and Non-Ducted Indoor Units |  |  | 19000 |  |  | 19.75 | 9.15 | 20000 |  |  | 18500 | 93% | 1.83 | Both | 395 | 1.58 | HMSV-A-CB | Both
213769957 | Mini/Multi Split | AI AIR CONDITIONING | A3MO22-27N1-M1H |  | Mixed Ducted and Non-Ducted Indoor Units |  |  | 27000 |  |  | 19.75 | 9.8 | 27000 |  |  | 27000 | 100% | 1.8 | Both | 562.5 | 2.25 | HMSV-A-CB | Both
213769960 | Mini/Multi Split | AI AIR CONDITIONING | A4MO22-36N1-M1H |  | Mixed Ducted and Non-Ducted Indoor Units |  |  | 36000 |  |  | 20.2 | 10.45 | 36000 |  |  | 36000 | 100% | 1.93 | Both | 750 | 3 | HMSV-A-CB | Both
213769963 | Mini/Multi Split | AI AIR CONDITIONING | A5MO22-48N1-M1H |  | Mixed Ducted and Non-Ducted Indoor Units |  |  | 47500 |  |  | 21.05 | 9.4 | 49000 |  |  | 43500 | 89% | 2 | Both | 990 | 3.96 | HMSV-A-CB | Both
213785767 | Mini/Multi Split | Mitsutomo | HO-MT28-AC-Q |  | Mixed Ducted and Non-Ducted Indoor Units |  |  | 27000 |  |  | 19.75 | 9.8 | 27000 |  |  | 27000 | 100% | 1.8 | Both | 562.5 | 2.25 | HMSV-A-CB | N/A
213785770 | Mini/Multi Split | Mitsutomo | HO-MQ36-AC-Q |  | Mixed Ducted and Non-Ducted Indoor Units |  |  | 36000 |  |  | 20.2 | 10.45 | 36000 |  |  | 36000 | 100% | 1.93 | Both | 750 | 3 | HMSV-A-CB | N/A
214232419 | Mini/Multi Split | Bladex | B30I-28SPHP1* |  | Mixed Ducted and Non-Ducted Indoor Units |  |  | 28000 |  |  | 21.5 | 10.05 | 28000 |  |  | 25000 | 89% | 1.8 | Both | 582.5 | 2.33 | HMSV-A-CB | N/A
214232416 | Mini/Multi Split | Bladex | B30K-27SPHP1* |  | Mixed Ducted and Non-Ducted Indoor Units |  |  | 27000 |  |  | 20.4 | 10 | 27000 |  |  | 27000 | 100% | 1.8 | Both | 562.5 | 2.25 | HMSV-A-CB | N/A
214232413 | Mini/Multi Split | Bladex | B20I-18SPHP1* |  | Mixed Ducted and Non-Ducted Indoor Units |  |  | 19000 |  |  | 20.5 | 9.55 | 20000 |  |  | 19300 | 97% | 1.88 | Both | 395 | 1.58 | HMSV-A-CB | N/A
214232422 | Mini/Multi Split | Bladex | B40I-36SPHP1* |  | Mixed Ducted and Non-Ducted Indoor Units |  |  | 36000 |  |  | 20.6 | 10.15 | 37000 |  |  | 34400 | 93% | 1.8 | Both | 750 | 3 | HMSV-A-CB | N/A
214232428 | Mini/Multi Split | Bladex | B50G-48SPHP1* |  | Mixed Ducted and Non-Ducted Indoor Units |  |  | 47500 |  |  | 21.35 | 9.4 | 49000 |  |  | 43500 | 89% | 2 | Both | 990 | 3.96 | HMSV-A-CB | N/A
214232425 | Mini/Multi Split | Bladex | B40X-36SPHP1S* |  | Mixed Ducted and Non-Ducted Indoor Units |  |  | 36000 |  |  | 20.9 | 10.45 | 36000 |  |  | 36400 | 101% | 1.95 | Both | 750 | 3 | HMSV-A-CB | N/A
214232440 | Mini/Multi Split | Multi MFG | 36MPC4-HH-A |  | Mixed Ducted and Non-Ducted Indoor Units |  |  | 36000 |  |  | 20.6 | 10.15 | 37000 |  |  | 34400 | 93% | 1.8 | Both | 750 | 3 | HMSV-A-CB | N/A
214232443 | Mini/Multi Split | Multi MFG | 48MPC5-HH-A |  | Mixed Ducted and Non-Ducted Indoor Units |  |  | 47500 |  |  | 21.35 | 9.4 | 49000 |  |  | 43500 | 89% | 2 | Both | 990 | 3.96 | HMSV-A-CB | N/A
214232460 | Mini/Multi Split | KERR | A-KMH55PV-1 |  | Mixed Ducted and Non-Ducted Indoor Units |  |  | 55000 |  |  | 20.4 | 9.4 | 55000 |  |  | 46000 | 84% | 1.9 | Both | 1145 | 4.58 | HMSV-A-CB | Yes
211661507 | Mini/Multi Split | DAIKIN | RXSQ48TBVJU* |  | Mixed Ducted and Non-Ducted Indoor Units |  |  | 45500 |  |  | 17.3 | 8.9 | 47500 |  |  | 33800 | 71% | 2.17 | Both | 947.5 | 3.79 | HMSV-A-CB | N/A
214931592 | Mini/Multi Split | GREE | GWHD(18)ND6MO |  | Mixed Ducted and Non-Ducted Indoor Units |  |  | 18000 |  |  | 19 | 9 | 18000 |  |  | 13700 | 76% | 1.8 | Both | 375 | 1.5 | HMSV-A-CB | Both
214931597 | Mini/Multi Split | GREE | GWHD(24)ND6MO |  | Mixed Ducted and Non-Ducted Indoor Units |  |  | 24000 |  |  | 19 | 9 | 24000 |  |  | 21600 | 90% | 1.8 | Both | 500 | 2 | HMSV-A-CB | Both
214931598 | Mini/Multi Split | GREE | GWHD(30)ND6MO |  | Mixed Ducted and Non-Ducted Indoor Units |  |  | 28400 |  |  | 19 | 9 | 30000 |  |  | 26400 | 88% | 1.81 | Both | 592.5 | 2.37 | HMSV-A-CB | Both
214931599 | Mini/Multi Split | GREE | GWHD(36)ND6MO |  | Mixed Ducted and Non-Ducted Indoor Units |  |  | 36000 |  |  | 19 | 9 | 36000 |  |  | 34000 | 94% | 1.84 | Both | 750 | 3 | HMSV-A-CB | Both
214931600 | Mini/Multi Split | GREE | GWHD(42)ND6MO |  | Mixed Ducted and Non-Ducted Indoor Units |  |  | 42000 |  |  | 19 | 9 | 42000 |  |  | 37000 | 88% | 1.84 | Both | 875 | 3.5 | HMSV-A-CB | Both
214784532 | Mini/Multi Split | 1HVAC | SC-42Z-HH-M5B |  | Mixed Ducted and Non-Ducted Indoor Units |  |  | 36000 |  |  | 18.5 | 9 | 40000 |  |  | 32400 | 81% | 1.8 | Both | 750 | 3 | HMSV-A-CB | N/A
214797738 | Mini/Multi Split | Multi MFG | 19MPC2-HH-A |  | Mixed Ducted and Non-Ducted Indoor Units |  |  | 19000 |  |  | 20.5 | 9.55 | 20000 |  |  | 19300 | 97% | 1.88 | Both | 395 | 1.58 | HMSV-A-CB | N/A
10271658 | Mini/Multi Split | LG | ARUN024GSS4 |  | Mixed Ducted and Non-Ducted Indoor Units |  |  | 24000 |  |  | 18.15 | 10.2 | 31200 |  |  | 26200 | 84% | 2.16 | Both | 500 | 2 | HMSV-A-CB | Both
10271659 | Mini/Multi Split | LG | ARUB060GSS4 |  | Mixed Ducted and Non-Ducted Indoor Units |  |  | 60000 |  |  | 19.6 | 9.55 | 67000 |  |  | 50000 | 75% | 1.83 | Both | 1250 | 5 | HMSR-A-CB | Yes
215792856 | Mini/Multi Split | Rheem | FPHMR42A3D |  | Mixed Ducted and Non-Ducted Indoor Units |  |  | 42000 |  |  | 20 | 9.15 | 46500 |  |  | 35000 | 75% | 1.87 | Both | 875 | 3.5 | HMSV-A-CB-O | Both
215792853 | Mini/Multi Split | Rheem | FPHMR27A3D |  | Mixed Ducted and Non-Ducted Indoor Units |  |  | 27000 |  |  | 20.5 | 9.4 | 27000 |  |  | 26600 | 99% | 1.82 | Both | 562.5 | 2.25 | HMSV-A-CB-O | Both
215792859 | Mini/Multi Split | Rheem | FPHMR36A3D |  | Mixed Ducted and Non-Ducted Indoor Units |  |  | 36000 |  |  | 20.5 | 9.5 | 36000 |  |  | 34200 | 95% | 1.87 | Both | 750 | 3 | HMSV-A-CB-O | Both
215792862 | Mini/Multi Split | Ruud | FPHMR18A3D |  | Mixed Ducted and Non-Ducted Indoor Units |  |  | 18000 |  |  | 19.75 | 9.7 | 18000 |  |  | 17400 | 97% | 1.96 | Both | 375 | 1.5 | HMSV-A-CB-O | N/A
215792871 | Mini/Multi Split | Ruud | FPHMR36A3D |  | Mixed Ducted and Non-Ducted Indoor Units |  |  | 36000 |  |  | 20.5 | 9.5 | 36000 |  |  | 34200 | 95% | 1.87 | Both | 750 | 3 | HMSV-A-CB-O | Both
214383397 | Mini/Multi Split | Simply The Best Minisplits | SBM-48HFN1-M-[X] |  | Mixed Ducted and Non-Ducted Indoor Units |  |  | 47500 |  |  | 21.05 | 9.4 | 49000 |  |  | 43500 | 89% | 2 | Both | 990 | 3.96 | HMSV-A-CB | Both
215792865 | Mini/Multi Split | Ruud | FPHMR27A3D |  | Mixed Ducted and Non-Ducted Indoor Units |  |  | 27000 |  |  | 20.5 | 9.4 | 27000 |  |  | 26600 | 99% | 1.82 | Both | 562.5 | 2.25 | HMSV-A-CB-O | Both
215792868 | Mini/Multi Split | Ruud | FPHMR42A3D |  | Mixed Ducted and Non-Ducted Indoor Units |  |  | 42000 |  |  | 20 | 9.15 | 46500 |  |  | 35000 | 75% | 1.87 | Both | 875 | 3.5 | HMSV-A-CB-O | N/A
214377778 | Mini/Multi Split | Kepler | ODUM2OI-18HFN1-M |  | Mixed Ducted and Non-Ducted Indoor Units |  |  | 19000 |  |  | 20.5 | 9.55 | 20000 |  |  | 19300 | 97% | 1.88 | Both | 395 | 1.58 | HMSV-A-CB | Both
214377781 | Mini/Multi Split | Kepler | ODUM3OK-27HFN1-M |  | Mixed Ducted and Non-Ducted Indoor Units |  |  | 27000 |  |  | 20.4 | 10 | 27000 |  |  | 27000 | 100% | 1.8 | Both | 562.5 | 2.25 | HMSV-A-CB | Both
214377784 | Mini/Multi Split | Kepler | ODUM4OI-36HFN1-M |  | Mixed Ducted and Non-Ducted Indoor Units |  |  | 36000 |  |  | 20.6 | 10.15 | 37000 |  |  | 34400 | 93% | 1.8 | Both | 750 | 3 | HMSV-A-CB | Both
214389464 | Mini/Multi Split | TOSOT | TM18HPO |  | Mixed Ducted and Non-Ducted Indoor Units |  |  | 18000 |  |  | 21 | 9 | 19000 |  |  | 13500 | 71% | 1.92 | Both | 375 | 1.5 | HMSV-A-CB | N/A
214383450 | Mini/Multi Split | FRANKLIN | MST483F25MHAA |  | Mixed Ducted and Non-Ducted Indoor Units |  |  | 47500 |  |  | 21.35 | 9.4 | 49000 |  |  | 43500 | 89% | 2 | Both | 990 | 3.96 | HMSV-A-CB | Both
214383441 | Mini/Multi Split | FRANKLIN | MST183F25MHAA |  | Mixed Ducted and Non-Ducted Indoor Units |  |  | 19000 |  |  | 20.5 | 9.55 | 20000 |  |  | 19300 | 97% | 1.88 | Both | 395 | 1.58 | HMSV-A-CB | Both
214377790 | Mini/Multi Split | Kepler | ODUM5OG-48HFN1-M-[X] |  | Mixed Ducted and Non-Ducted Indoor Units |  |  | 47500 |  |  | 21.35 | 9.4 | 49000 |  |  | 43500 | 89% | 2 | Both | 990 | 3.96 | HMSV-A-CB | Both
214377787 | Mini/Multi Split | Kepler | ODUM4OX630-36HFN1-M1X |  | Mixed Ducted and Non-Ducted Indoor Units |  |  | 36000 |  |  | 20.9 | 10.45 | 36000 |  |  | 36400 | 101% | 1.95 | Both | 750 | 3 | HMSV-A-CB | Both
214383444 | Mini/Multi Split | FRANKLIN | MST273F25MHAA |  | Mixed Ducted and Non-Ducted Indoor Units |  |  | 27000 |  |  | 20.4 | 10 | 27000 |  |  | 27000 | 100% | 1.8 | Both | 562.5 | 2.25 | HMSV-A-CB | Both
214383447 | Mini/Multi Split | FRANKLIN | MST363F25MHAA |  | Mixed Ducted and Non-Ducted Indoor Units |  |  | 36000 |  |  | 20.9 | 10.45 | 36000 |  |  | 36400 | 101% | 1.95 | Both | 750 | 3 | HMSV-A-CB | Both
214389525 | Mini/Multi Split | ICONIC AIR SOLUTION | ICMZ24CK |  | Mixed Ducted and Non-Ducted Indoor Units |  |  | 24000 |  |  | 21.8 | 9.65 | 24000 |  |  | 17500 | 73% | 1.87 | Both | 500 | 2 | HMSV-A-CB | N/A
214389523 | Mini/Multi Split | ICONIC AIR SOLUTION | ICMZ18BK |  | Mixed Ducted and Non-Ducted Indoor Units |  |  | 19000 |  |  | 19.75 | 9.15 | 20000 |  |  | 18500 | 93% | 1.83 | Both | 395 | 1.58 | HMSV-A-CB | N/A
214389529 | Mini/Multi Split | ICONIC AIR SOLUTION | ICMZ27CK |  | Mixed Ducted and Non-Ducted Indoor Units |  |  | 28000 |  |  | 21.3 | 9.65 | 28000 |  |  | 25000 | 89% | 1.8 | Both | 582.5 | 2.33 | HMSV-A-CB | N/A
214389538 | Mini/Multi Split | ICONIC AIR SOLUTION | ICMZ60EK |  | Mixed Ducted and Non-Ducted Indoor Units |  |  | 55000 |  |  | 19.4 | 9.4 | 55000 |  |  | 45500 | 83% | 1.85 | Both | 1145 | 4.58 | HMSV-A-CB | N/A
214389532 | Mini/Multi Split | ICONIC AIR SOLUTION | ICMZ36DK |  | Mixed Ducted and Non-Ducted Indoor Units |  |  | 36000 |  |  | 19.5 | 9.85 | 37000 |  |  | 34400 | 93% | 1.8 | Both | 750 | 3 | HMSV-A-CB | N/A
214389535 | Mini/Multi Split | ICONIC AIR SOLUTION | ICMZ48EK |  | Mixed Ducted and Non-Ducted Indoor Units |  |  | 47500 |  |  | 21.05 | 9.4 | 49000 |  |  | 43500 | 89% | 2 | Both | 990 | 3.96 | HMSV-A-CB | N/A
214415110 | Mini/Multi Split | CENTURY | A-VMH36QV-1A |  | Mixed Ducted and Non-Ducted Indoor Units |  |  | 36000 |  |  | 20.9 | 10.45 | 36000 |  |  | 36400 | 101% | 1.95 | Both | 750 | 3 | HMSV-A-CB | Both
210799646 | Mini/Multi Split | Cooper&Hunter | CH-HPR55M-230VO |  | Mixed Ducted and Non-Ducted Indoor Units |  |  | 55000 |  |  | 20.4 | 9.4 | 55000 |  |  | 46000 | 84% | 1.9 | Both | 1145 | 4.58 | HMSV-A-CB | N/A
208136315 | Mini/Multi Split | ELIOS | DEA55HOM25230X3 |  | Mixed Ducted and Non-Ducted Indoor Units |  |  | 55000 |  |  | 20.4 | 9.4 | 55000 |  |  | 46000 | 84% | 1.9 | Both | 1145 | 4.58 | HMSV-A-CB | Yes
212316119 | Mini/Multi Split | PolarWave | ACIQ-55Z-HH-M5B |  | Mixed Ducted and Non-Ducted Indoor Units |  |  | 55000 |  |  | 20.4 | 9.4 | 55000 |  |  | 46000 | 84% | 1.9 | Both | 1145 | 4.58 | HMSV-A-CB | Yes
214377793 | Mini/Multi Split | Kepler | ODUM5OA-55HFN1-M-[X] |  | Mixed Ducted and Non-Ducted Indoor Units |  |  | 55000 |  |  | 20.4 | 9.4 | 55000 |  |  | 46000 | 84% | 1.9 | Both | 1145 | 4.58 | HMSV-A-CB | Yes
214232431 | Mini/Multi Split | Bladex | B50A-55SPHP1* |  | Mixed Ducted and Non-Ducted Indoor Units |  |  | 55000 |  |  | 20.4 | 9.4 | 55000 |  |  | 46000 | 84% | 1.9 | Both | 1145 | 4.58 | HMSV-A-CB | N/A
214442639 | Mini/Multi Split | CENTURY | A-VMH48PV-1 |  | Mixed Ducted and Non-Ducted Indoor Units |  |  | 47500 |  |  | 21.35 | 9.4 | 49000 |  |  | 43500 | 89% | 2 | Both | 990 | 3.96 | HMSV-A-CB | Both
213769966 | Mini/Multi Split | AI AIR CONDITIONING | A5MO22-55N1-M1H |  | Mixed Ducted and Non-Ducted Indoor Units |  |  | 55000 |  |  | 19.4 | 9.4 | 55000 |  |  | 45500 | 83% | 1.85 | Both | 1145 | 4.58 | HMSV-A-CB | Yes
214432062 | Mini/Multi Split | Multi MFG | 28MPC3-HH-A |  | Mixed Ducted and Non-Ducted Indoor Units |  |  | 28000 |  |  | 21.5 | 10.05 | 28000 |  |  | 25000 | 89% | 1.8 | Both | 582.5 | 2.33 | HMSV-A-CB | N/A
214432065 | Mini/Multi Split | Multi MFG | 55MPC5-HH-A |  | Mixed Ducted and Non-Ducted Indoor Units |  |  | 55000 |  |  | 20.4 | 9.4 | 55000 |  |  | 46000 | 84% | 1.9 | Both | 1145 | 4.58 | HMSV-A-CB | N/A
214848485 | Mini/Multi Split | LG | KUMXB181A |  | Mixed Ducted and Non-Ducted Indoor Units |  |  | 17600 |  |  | 20.5 | 9.4 | 21000 |  |  | 15700 | 75% | 2.1 | Both | 367.5 | 1.47 | HMSV-A-CB | No
214848486 | Mini/Multi Split | LG | KUMXB241A |  | Mixed Ducted and Non-Ducted Indoor Units |  |  | 23000 |  |  | 20.5 | 9.4 | 23800 |  |  | 17000 | 71% | 2.2 | Both | 480 | 1.92 | HMSV-A-CB | No
214438127 | Mini/Multi Split | GOODMAN | MST183G22MHAA |  | Mixed Ducted and Non-Ducted Indoor Units |  |  | 19000 |  |  | 19.75 | 9.15 | 20000 |  |  | 18500 | 93% | 1.83 | Both | 395 | 1.58 | HMSV-A-CB | Both
214438130 | Mini/Multi Split | GOODMAN | MST273G22MHAA |  | Mixed Ducted and Non-Ducted Indoor Units |  |  | 27000 |  |  | 19.75 | 9.8 | 27000 |  |  | 27000 | 100% | 1.8 | Both | 562.5 | 2.25 | HMSV-A-CB | Both
214438133 | Mini/Multi Split | GOODMAN | MST363G22MHAA |  | Mixed Ducted and Non-Ducted Indoor Units |  |  | 36000 |  |  | 20.2 | 10.45 | 36000 |  |  | 36000 | 100% | 1.93 | Both | 750 | 3 | HMSV-A-CB | Both
214438136 | Mini/Multi Split | GOODMAN | MST483G22MHAA |  | Mixed Ducted and Non-Ducted Indoor Units |  |  | 47500 |  |  | 21.05 | 9.4 | 49000 |  |  | 43500 | 89% | 2 | Both | 990 | 3.96 | HMSV-A-CB | Both
214861694 | Mini/Multi Split | MDV | M3OD31-18HFN10-M1XD |  | Mixed Ducted and Non-Ducted Indoor Units |  |  | 19000 |  |  | 22.5 | 10.25 | 20000 |  |  | 18500 | 93% | 2 | Both | 395 | 1.58 | HMSV-A-CB | Both
215213721 | Mini/Multi Split | NAPOLEON | NDHAMB-27-O |  | Mixed Ducted and Non-Ducted Indoor Units |  |  | 27400 |  |  | 21 | 10 | 27400 |  |  | 27000 | 99% | 2 | Both | 570 | 2.28 | HMSV-A-CB | Both
215213727 | Mini/Multi Split | NAPOLEON | NDHAMB-36-O |  | Mixed Ducted and Non-Ducted Indoor Units |  |  | 36000 |  |  | 21.2 | 10.55 | 36000 |  |  | 37000 | 103% | 2 | Both | 750 | 3 | HMSV-A-CB | Both
215213724 | Mini/Multi Split | CONTINENTAL | CDHAMB-27-O |  | Mixed Ducted and Non-Ducted Indoor Units |  |  | 27400 |  |  | 21 | 10 | 27400 |  |  | 27000 | 99% | 2 | Both | 570 | 2.28 | HMSV-A-CB | Both
215213730 | Mini/Multi Split | CONTINENTAL | NDHAMB-36-O |  | Mixed Ducted and Non-Ducted Indoor Units |  |  | 36000 |  |  | 21.2 | 10.55 | 36000 |  |  | 37000 | 103% | 2 | Both | 750 | 3 | HMSV-A-CB | Both
215213789 | Mini/Multi Split | DIRECT AIR | DIRM4-18DA25-2Z |  | Mixed Ducted and Non-Ducted Indoor Units |  |  | 18000 |  |  | 22.55 | 9.9 | 19000 |  |  | 14000 | 74% | 2.3 | Both | 375 | 1.5 | HMSV-A-CB | Both
215213798 | Mini/Multi Split | DIRECT AIR | DIRM4-48DA25-5Z |  | Mixed Ducted and Non-Ducted Indoor Units |  |  | 46000 |  |  | 22.2 | 10.45 | 47500 |  |  | 37000 | 78% | 2.05 | Both | 957.5 | 3.83 | HMSV-A-CB | Both
215213795 | Mini/Multi Split | DIRECT AIR | DIRM4-36DA25-4Z |  | Mixed Ducted and Non-Ducted Indoor Units |  |  | 35400 |  |  | 22 | 9.35 | 37000 |  |  | 26000 | 70% | 2 | Both | 737.5 | 2.95 | HMSV-A-CB | Both
215213792 | Mini/Multi Split | DIRECT AIR | DIRM4-27DA25-3Z |  | Mixed Ducted and Non-Ducted Indoor Units |  |  | 27400 |  |  | 21 | 10 | 27400 |  |  | 27000 | 99% | 2 | Both | 570 | 2.28 | HMSV-A-CB | Both
215213801 | Mini/Multi Split | DIRECT AIR | DIRM4-18HXPRO28-2Z |  | Mixed Ducted and Non-Ducted Indoor Units |  |  | 19000 |  |  | 22.5 | 10.2 | 20000 |  |  | 18500 | 93% | 2 | Both | 395 | 1.58 | HMSV-A-CB | Both
215213807 | Mini/Multi Split | DIRECT AIR | DIRM4-36HXPRO28-4Z |  | Mixed Ducted and Non-Ducted Indoor Units |  |  | 36000 |  |  | 21.2 | 10.55 | 36000 |  |  | 37000 | 103% | 2 | Both | 750 | 3 | HMSV-A-CB | Both
215213804 | Mini/Multi Split | DIRECT AIR | DIRM4-28HXPRO28-3Z |  | Mixed Ducted and Non-Ducted Indoor Units |  |  | 27400 |  |  | 21 | 10 | 27400 |  |  | 27000 | 99% | 2 | Both | 570 | 2.28 | HMSV-A-CB | Both
215213810 | Mini/Multi Split | DIRECT AIR | DIRM4-48HXPRO28-5Z |  | Mixed Ducted and Non-Ducted Indoor Units |  |  | 47000 |  |  | 21.7 | 11 | 48500 |  |  | 47500 | 98% | 2 | Both | 980 | 3.92 | HMSV-A-CB | Both
214810339 | Mini/Multi Split | WILLIS | MZUHW18KCH21S2-O |  | Mixed Ducted and Non-Ducted Indoor Units |  |  | 17000 |  |  | 18.5 | 9 | 18000 |  |  | 13800 | 77% | 1.8 | Both | 355 | 1.42 | HMSV-A-CB | N/A
214810340 | Mini/Multi Split | WILLIS | MZUHW24KCH21S2-O |  | Mixed Ducted and Non-Ducted Indoor Units |  |  | 23200 |  |  | 18.5 | 9 | 24000 |  |  | 22200 | 93% | 1.8 | Both | 482.5 | 1.93 | HMSV-A-CB | N/A
214810341 | Mini/Multi Split | WILLIS | MZUHW30KCH21S2-O |  | Mixed Ducted and Non-Ducted Indoor Units |  |  | 28400 |  |  | 18.5 | 9 | 30000 |  |  | 24800 | 83% | 1.8 | Both | 592.5 | 2.37 | HMSV-A-CB | N/A
215223318 | Mini/Multi Split | BOSCH | BMS500-AAM018-1CSXHD |  | Mixed Ducted and Non-Ducted Indoor Units |  |  | 19000 |  |  | 22.5 | 10.2 | 20000 |  |  | 18500 | 93% | 2 | Both | 395 | 1.58 | HMSV-A-CB | Both
212365441 | Mini/Multi Split | Custom Comfort | CCOXHAMZ548HP |  | Mixed Ducted and Non-Ducted Indoor Units |  |  | 47500 |  |  | 21.35 | 9.4 | 49000 |  |  | 43500 | 89% | 2 | Both | 990 | 3.96 | HMSV-A-CB | Both
215223213 | Mini/Multi Split | LG | ZRUM060GSS0 |  | Mixed Ducted and Non-Ducted Indoor Units |  |  | 60000 |  |  | 19.6 | 9.55 | 67000 |  |  | 54000 | 81% | 2 | Both | 1250 | 5 | HMSV-A-CB | Both
215223214 | Mini/Multi Split | LG | ZRUN024GSS0 |  | Mixed Ducted and Non-Ducted Indoor Units |  |  | 24000 |  |  | 19.1 | 10.2 | 27000 |  |  | 27000 | 100% | 2.18 | Both | 500 | 2 | HMSV-A-CB | Both
215223215 | Mini/Multi Split | LG | ZRUM048GSS0 |  | Mixed Ducted and Non-Ducted Indoor Units |  |  | 48000 |  |  | 20.1 | 10.15 | 54000 |  |  | 54000 | 100% | 2.05 | Both | 1000 | 4 | HMSV-A-CB | Both
215223216 | Mini/Multi Split | LG | ZRUM036GSS0 |  | Mixed Ducted and Non-Ducted Indoor Units |  |  | 36000 |  |  | 20 | 10.35 | 42000 |  |  | 42000 | 100% | 2.25 | Both | 750 | 3 | HMSV-A-CB | Both
215218923 | Mini/Multi Split | GREE | MUL18HP230V1R32AO |  | Mixed Ducted and Non-Ducted Indoor Units |  |  | 18000 |  |  | 19 | 9 | 18000 |  |  | 13700 | 76% | 1.8 | Both | 375 | 1.5 | HMSV-A-CB | Both
215218924 | Mini/Multi Split | GREE | MUL24HP230V1R32AO |  | Mixed Ducted and Non-Ducted Indoor Units |  |  | 24000 |  |  | 19 | 9 | 24000 |  |  | 21600 | 90% | 1.8 | Both | 500 | 2 | HMSV-A-CB | Both
215218925 | Mini/Multi Split | GREE | MUL30HP230V1R32AO |  | Mixed Ducted and Non-Ducted Indoor Units |  |  | 28400 |  |  | 19 | 9 | 30000 |  |  | 26400 | 88% | 1.81 | Both | 592.5 | 2.37 | HMSV-A-CB | Both
215218926 | Mini/Multi Split | GREE | MUL36HP230V1R32AO |  | Mixed Ducted and Non-Ducted Indoor Units |  |  | 36000 |  |  | 19 | 9 | 36000 |  |  | 34000 | 94% | 1.84 | Both | 750 | 3 | HMSV-A-CB | Both
215218927 | Mini/Multi Split | GREE | MUL42HP230V1R32AO |  | Mixed Ducted and Non-Ducted Indoor Units |  |  | 42000 |  |  | 19 | 9 | 42000 |  |  | 37000 | 88% | 1.84 | Both | 875 | 3.5 | HMSV-A-CB | Both
214784529 | Mini/Multi Split | 1HVAC | SC-30Z-HH-M4B |  | Mixed Ducted and Non-Ducted Indoor Units |  |  | 28400 |  |  | 18.5 | 9 | 30000 |  |  | 24800 | 83% | 1.8 | Both | 592.5 | 2.37 | HMSV-A-CB | N/A
215223321 | Mini/Multi Split | BOSCH | BMS500-AAM027-1CSXHD |  | Mixed Ducted and Non-Ducted Indoor Units |  |  | 27400 |  |  | 21 | 10 | 27400 |  |  | 27000 | 99% | 2 | Both | 570 | 2.28 | HMSV-A-CB | Both
215223324 | Mini/Multi Split | BOSCH | BMS500-AAM036-1CSXHD |  | Mixed Ducted and Non-Ducted Indoor Units |  |  | 36000 |  |  | 21.2 | 10.55 | 36000 |  |  | 37000 | 103% | 2 | Both | 750 | 3 | HMSV-A-CB | Both
215223333 | Mini/Multi Split | BOSCH | BMS500-AAM027-1CSXRD |  | Mixed Ducted and Non-Ducted Indoor Units |  |  | 26800 |  |  | 23 | 9.25 | 26800 |  |  | 18900 | 71% | 2 | Both | 557.5 | 2.23 | HMSV-A-CB | Both
215223330 | Mini/Multi Split | BOSCH | BMS500-AAM018-1CSXRD |  | Mixed Ducted and Non-Ducted Indoor Units |  |  | 18000 |  |  | 22.55 | 9.9 | 19000 |  |  | 14000 | 74% | 2.3 | Both | 375 | 1.5 | HMSV-A-CB | Both
215223327 | Mini/Multi Split | BOSCH | BMS500-AAM048-1CSXHD |  | Mixed Ducted and Non-Ducted Indoor Units |  |  | 47000 |  |  | 21.7 | 11 | 48500 |  |  | 47500 | 98% | 2 | Both | 980 | 3.92 | HMSV-A-CB | Both
215223336 | Mini/Multi Split | BOSCH | BMS500-AAM036-1CSXRD |  | Mixed Ducted and Non-Ducted Indoor Units |  |  | 35400 |  |  | 22 | 9.35 | 37000 |  |  | 26000 | 70% | 2 | Both | 737.5 | 2.95 | HMSV-A-CB | Both
215223339 | Mini/Multi Split | BOSCH | BMS500-AAM048-1CSXRD |  | Mixed Ducted and Non-Ducted Indoor Units |  |  | 46000 |  |  | 22.2 | 10.45 | 47500 |  |  | 37000 | 78% | 2.05 | Both | 957.5 | 3.83 | HMSV-A-CB | Both
213286786 | Mini/Multi Split | Wells | WMCA-55HFMO |  | Mixed Ducted and Non-Ducted Indoor Units |  |  | 55000 |  |  | 19.4 | 9.4 | 55000 |  |  | 45500 | 83% | 1.85 | Both | 1145 | 4.58 | HMSV-A-CB | Yes
215853969 | Mini/Multi Split | BLUERIDGE | BMMZ18C |  | Mixed Ducted and Non-Ducted Indoor Units |  |  | 18000 |  |  | 22.55 | 9.9 | 19000 |  |  | 14000 | 74% | 2.3 | Both | 375 | 1.5 | HMSV-A-CB | Both
215853972 | Mini/Multi Split | BLUERIDGE | BMMZ27C |  | Mixed Ducted and Non-Ducted Indoor Units |  |  | 26800 |  |  | 23 | 9.25 | 26800 |  |  | 18900 | 71% | 2 | Both | 557.5 | 2.23 | HMSV-A-CB | Both
215853978 | Mini/Multi Split | BLUERIDGE | BMMZ48C |  | Mixed Ducted and Non-Ducted Indoor Units |  |  | 46000 |  |  | 22.2 | 10.45 | 47500 |  |  | 37000 | 78% | 2.05 | Both | 957.5 | 3.83 | HMSV-A-CB | Both
215853975 | Mini/Multi Split | BLUERIDGE | BMMZ36C |  | Mixed Ducted and Non-Ducted Indoor Units |  |  | 35400 |  |  | 22 | 9.35 | 37000 |  |  | 26000 | 70% | 2 | Both | 737.5 | 2.95 | HMSV-A-CB | Both
214771563 | Mini/Multi Split | TOSOT | MZ-M36/O |  | Mixed Ducted and Non-Ducted Indoor Units |  |  | 34000 |  |  | 18.5 | 9 | 36000 |  |  | 30000 | 83% | 1.8 | Both | 707.5 | 2.83 | HMSV-A-CB | N/A
214771564 | Mini/Multi Split | TOSOT | MZ-M30/O |  | Mixed Ducted and Non-Ducted Indoor Units |  |  | 28400 |  |  | 18.5 | 9 | 30000 |  |  | 24800 | 83% | 1.8 | Both | 592.5 | 2.37 | HMSV-A-CB | N/A
214771565 | Mini/Multi Split | TOSOT | MZ-M24/O |  | Mixed Ducted and Non-Ducted Indoor Units |  |  | 23200 |  |  | 18.5 | 9 | 24000 |  |  | 22200 | 93% | 1.8 | Both | 482.5 | 1.93 | HMSV-A-CB | N/A
214771566 | Mini/Multi Split | TOSOT | MZ-M18/O |  | Mixed Ducted and Non-Ducted Indoor Units |  |  | 17000 |  |  | 18.5 | 9 | 18000 |  |  | 13800 | 77% | 1.8 | Both | 355 | 1.42 | HMSV-A-CB | N/A
215853981 | Mini/Multi Split | BLUERIDGE | BMMZ18HHC |  | Mixed Ducted and Non-Ducted Indoor Units |  |  | 19000 |  |  | 22.5 | 10.2 | 20000 |  |  | 18500 | 93% | 2 | Both | 395 | 1.58 | HMSV-A-CB | Both
215853984 | Mini/Multi Split | BLUERIDGE | BMMZ27HHC |  | Mixed Ducted and Non-Ducted Indoor Units |  |  | 27400 |  |  | 21 | 10 | 27400 |  |  | 27000 | 99% | 2 | Both | 570 | 2.28 | HMSV-A-CB | Both
215853993 | Mini/Multi Split | BLUERIDGE | BMMZ55HHC |  | Mixed Ducted and Non-Ducted Indoor Units |  |  | 52000 |  |  | 21.1 | 10.6 | 55000 |  |  | 47500 | 86% | 2.05 | Both | 1082.5 | 4.33 | HMSV-A-CB | Both
215853990 | Mini/Multi Split | BLUERIDGE | BMMZ48HHC |  | Mixed Ducted and Non-Ducted Indoor Units |  |  | 47000 |  |  | 21.7 | 11 | 48500 |  |  | 47500 | 98% | 2 | Both | 980 | 3.92 | HMSV-A-CB | Both
215853987 | Mini/Multi Split | BLUERIDGE | BMMZ36HHC |  | Mixed Ducted and Non-Ducted Indoor Units |  |  | 36000 |  |  | 21.2 | 10.55 | 36000 |  |  | 37000 | 103% | 2 | Both | 750 | 3 | HMSV-A-CB | Both
215351189 | Mini/Multi Split | MDV | M4OD30-24HFN10-M1D |  | Mixed Ducted and Non-Ducted Indoor Units |  |  | 24000 |  |  | 23 | 9.5 | 25000 |  |  | 18000 | 72% | 2 | Both | 500 | 2 | HMSV-A-CB | Both
215351190 | Mini/Multi Split | MDV | M4OD31-24HFN10-M1XD |  | Mixed Ducted and Non-Ducted Indoor Units |  |  | 24000 |  |  | 22 | 9.75 | 25000 |  |  | 25000 | 100% | 1.95 | Both | 500 | 2 | HMSV-A-CB | Both
215351191 | Mini/Multi Split | MDV | M5OX631-30HFN10-M1XD |  | Mixed Ducted and Non-Ducted Indoor Units |  |  | 30000 |  |  | 21.75 | 10.6 | 31000 |  |  | 36000 | 116% | 1.98 | Both | 625 | 2.5 | HMSV-A-CB | Both
215351192 | Mini/Multi Split | MDV | M5OD30-30HFN10-M1D |  | Mixed Ducted and Non-Ducted Indoor Units |  |  | 30000 |  |  | 23 | 9.75 | 31000 |  |  | 25400 | 82% | 2 | Both | 625 | 2.5 | HMSV-A-CB | Both
215357117 | Mini/Multi Split | BRYANT | 37MGHAQ30EA3 |  | Mixed Ducted and Non-Ducted Indoor Units |  |  | 30000 |  |  | 21.75 | 10.6 | 31000 |  |  | 36000 | 116% | 1.98 | Both | 625 | 2.5 | HMSV-A-CB | Both
215357111 | Mini/Multi Split | BRYANT | 37MGHAQ24DA3 |  | Mixed Ducted and Non-Ducted Indoor Units |  |  | 24000 |  |  | 22 | 9.75 | 25000 |  |  | 25000 | 100% | 1.95 | Both | 500 | 2 | HMSV-A-CB | Both
215357120 | Mini/Multi Split | BRYANT | 37MGHAQ36EA3 |  | Mixed Ducted and Non-Ducted Indoor Units |  |  | 36000 |  |  | 21.3 | 10.6 | 36000 |  |  | 37000 | 103% | 2 | Both | 750 | 3 | HMSV-A-CB | Both
215357142 | Mini/Multi Split | BRYANT | 37MGRAQ24DA3 |  | Mixed Ducted and Non-Ducted Indoor Units |  |  | 24000 |  |  | 23 | 9.5 | 25000 |  |  | 18000 | 72% | 2 | Both | 500 | 2 | HMSV-A-CB | Both
215357145 | Mini/Multi Split | ARCOAIRE | D5CMHAH30EAK |  | Mixed Ducted and Non-Ducted Indoor Units |  |  | 30000 |  |  | 21.75 | 10.6 | 31000 |  |  | 36000 | 116% | 1.98 | Both | 625 | 2.5 | HMSV-A-CB | Both
215357150 | Mini/Multi Split | ARCOAIRE | D5CMHAH36EAK |  | Mixed Ducted and Non-Ducted Indoor Units |  |  | 36000 |  |  | 21.3 | 10.6 | 36000 |  |  | 37000 | 103% | 2 | Both | 750 | 3 | HMSV-A-CB | Both
215357155 | Mini/Multi Split | BRYANT | 37MGRAQ30EA3 |  | Mixed Ducted and Non-Ducted Indoor Units |  |  | 30000 |  |  | 23 | 9.75 | 31000 |  |  | 25400 | 82% | 2 | Both | 625 | 2.5 | HMSV-A-CB | Both
215357156 | Mini/Multi Split | ARCOAIRE | D5CMHAH48FAK |  | Mixed Ducted and Non-Ducted Indoor Units |  |  | 47000 |  |  | 21.75 | 11.15 | 48500 |  |  | 47500 | 98% | 2 | Both | 980 | 3.92 | HMSV-A-CB | Both
215357161 | Mini/Multi Split | BRYANT | 37MGRAQ36EA3 |  | Mixed Ducted and Non-Ducted Indoor Units |  |  | 35400 |  |  | 22 | 9.35 | 37000 |  |  | 26000 | 70% | 2 | Both | 737.5 | 2.95 | HMSV-A-CB | Both
215357162 | Mini/Multi Split | ARCOAIRE | D5CMHAH55FAK |  | Mixed Ducted and Non-Ducted Indoor Units |  |  | 52000 |  |  | 21.25 | 10.6 | 55000 |  |  | 47500 | 86% | 2.05 | Both | 1082.5 | 4.33 | HMSV-A-CB | Both
215357172 | Mini/Multi Split | ARCOAIRE | D5CMRAH24DAK |  | Mixed Ducted and Non-Ducted Indoor Units |  |  | 24000 |  |  | 23 | 9.5 | 25000 |  |  | 18000 | 72% | 2 | Both | 500 | 2 | HMSV-A-CB | Both
215357168 | Mini/Multi Split | BRYANT | 37MGRAQ48FA3 |  | Mixed Ducted and Non-Ducted Indoor Units |  |  | 46000 |  |  | 22.5 | 10.5 | 47500 |  |  | 37000 | 78% | 2.05 | Both | 957.5 | 3.83 | HMSV-A-CB | Both
215357167 | Mini/Multi Split | ARCOAIRE | D5CMRAH18CAK |  | Mixed Ducted and Non-Ducted Indoor Units |  |  | 18000 |  |  | 22.6 | 9.9 | 19000 |  |  | 14000 | 74% | 2.3 | Both | 375 | 1.5 | HMSV-A-CB | Both
215357180 | Mini/Multi Split | ARCOAIRE | D5CMRAH30EAK |  | Mixed Ducted and Non-Ducted Indoor Units |  |  | 30000 |  |  | 23 | 9.75 | 31000 |  |  | 25400 | 82% | 2 | Both | 625 | 2.5 | HMSV-A-CB | Both
215357183 | Mini/Multi Split | ARCOAIRE | D5CMRAH36EAK |  | Mixed Ducted and Non-Ducted Indoor Units |  |  | 35400 |  |  | 22 | 9.35 | 37000 |  |  | 26000 | 70% | 2 | Both | 737.5 | 2.95 | HMSV-A-CB | Both
215357192 | Mini/Multi Split | COMFORTMAKER | D5CMHAH18CAK |  | Mixed Ducted and Non-Ducted Indoor Units |  |  | 19000 |  |  | 22.5 | 10.25 | 20000 |  |  | 18500 | 93% | 2 | Both | 395 | 1.58 | HMSV-A-CB | Both
215357186 | Mini/Multi Split | ARCOAIRE | D5CMRAH48FAK |  | Mixed Ducted and Non-Ducted Indoor Units |  |  | 46000 |  |  | 22.5 | 10.5 | 47500 |  |  | 37000 | 78% | 2.05 | Both | 957.5 | 3.83 | HMSV-A-CB | Both
215357195 | Mini/Multi Split | COMFORTMAKER | D5CMHAH24DAK |  | Mixed Ducted and Non-Ducted Indoor Units |  |  | 24000 |  |  | 22 | 9.75 | 25000 |  |  | 25000 | 100% | 1.95 | Both | 500 | 2 | HMSV-A-CB | Both
215357204 | Mini/Multi Split | COMFORTMAKER | D5CMHAH36EAK |  | Mixed Ducted and Non-Ducted Indoor Units |  |  | 36000 |  |  | 21.3 | 10.6 | 36000 |  |  | 37000 | 103% | 2 | Both | 750 | 3 | HMSV-A-CB | Both
215357201 | Mini/Multi Split | COMFORTMAKER | D5CMHAH30EAK |  | Mixed Ducted and Non-Ducted Indoor Units |  |  | 30000 |  |  | 21.75 | 10.6 | 31000 |  |  | 36000 | 116% | 1.98 | Both | 625 | 2.5 | HMSV-A-CB | Both
215357207 | Mini/Multi Split | COMFORTMAKER | D5CMHAH48FAK |  | Mixed Ducted and Non-Ducted Indoor Units |  |  | 47000 |  |  | 21.75 | 11.15 | 48500 |  |  | 47500 | 98% | 2 | Both | 980 | 3.92 | HMSV-A-CB | Both
215357210 | Mini/Multi Split | COMFORTMAKER | D5CMHAH55FAK |  | Mixed Ducted and Non-Ducted Indoor Units |  |  | 52000 |  |  | 21.25 | 10.6 | 55000 |  |  | 47500 | 86% | 2.05 | Both | 1082.5 | 4.33 | HMSV-A-CB | Both
215357222 | Mini/Multi Split | COMFORTMAKER | D5CMRAH30EAK |  | Mixed Ducted and Non-Ducted Indoor Units |  |  | 30000 |  |  | 23 | 9.75 | 31000 |  |  | 25400 | 82% | 2 | Both | 625 | 2.5 | HMSV-A-CB | Both
215357216 | Mini/Multi Split | COMFORTMAKER | D5CMRAH24DAK |  | Mixed Ducted and Non-Ducted Indoor Units |  |  | 24000 |  |  | 23 | 9.5 | 25000 |  |  | 18000 | 72% | 2 | Both | 500 | 2 | HMSV-A-CB | Both
215357213 | Mini/Multi Split | COMFORTMAKER | D5CMRAH18CAK |  | Mixed Ducted and Non-Ducted Indoor Units |  |  | 18000 |  |  | 22.6 | 9.9 | 19000 |  |  | 14000 | 74% | 2.3 | Both | 375 | 1.5 | HMSV-A-CB | Both
215357225 | Mini/Multi Split | COMFORTMAKER | D5CMRAH36EAK |  | Mixed Ducted and Non-Ducted Indoor Units |  |  | 35400 |  |  | 22 | 9.35 | 37000 |  |  | 26000 | 70% | 2 | Both | 737.5 | 2.95 | HMSV-A-CB | Both
215357228 | Mini/Multi Split | COMFORTMAKER | D5CMRAH48FAK |  | Mixed Ducted and Non-Ducted Indoor Units |  |  | 46000 |  |  | 22.5 | 10.5 | 47500 |  |  | 37000 | 78% | 2.05 | Both | 957.5 | 3.83 | HMSV-A-CB | Both
215357234 | Mini/Multi Split | DAY & NIGHT | D5CMHAH18CAK |  | Mixed Ducted and Non-Ducted Indoor Units |  |  | 19000 |  |  | 22.5 | 10.25 | 20000 |  |  | 18500 | 93% | 2 | Both | 395 | 1.58 | HMSV-A-CB | Both
215357237 | Mini/Multi Split | DAY & NIGHT | D5CMHAH24DAK |  | Mixed Ducted and Non-Ducted Indoor Units |  |  | 24000 |  |  | 22 | 9.75 | 25000 |  |  | 25000 | 100% | 1.95 | Both | 500 | 2 | HMSV-A-CB | Both
215357249 | Mini/Multi Split | DAY & NIGHT | D5CMHAH48FAK |  | Mixed Ducted and Non-Ducted Indoor Units |  |  | 47000 |  |  | 21.75 | 11.15 | 48500 |  |  | 47500 | 98% | 2 | Both | 980 | 3.92 | HMSV-A-CB | Both
215357246 | Mini/Multi Split | DAY & NIGHT | D5CMHAH36EAK |  | Mixed Ducted and Non-Ducted Indoor Units |  |  | 36000 |  |  | 21.3 | 10.6 | 36000 |  |  | 37000 | 103% | 2 | Both | 750 | 3 | HMSV-A-CB | Both
215357243 | Mini/Multi Split | DAY & NIGHT | D5CMHAH30EAK |  | Mixed Ducted and Non-Ducted Indoor Units |  |  | 30000 |  |  | 21.75 | 10.6 | 31000 |  |  | 36000 | 116% | 1.98 | Both | 625 | 2.5 | HMSV-A-CB | Both
215357252 | Mini/Multi Split | DAY & NIGHT | D5CMHAH55FAK |  | Mixed Ducted and Non-Ducted Indoor Units |  |  | 52000 |  |  | 21.25 | 10.6 | 55000 |  |  | 47500 | 86% | 2.05 | Both | 1082.5 | 4.33 | HMSV-A-CB | Both
215357258 | Mini/Multi Split | DAY & NIGHT | D5CMRAH24DAK |  | Mixed Ducted and Non-Ducted Indoor Units |  |  | 24000 |  |  | 23 | 9.5 | 25000 |  |  | 18000 | 72% | 2 | Both | 500 | 2 | HMSV-A-CB | Both
215357255 | Mini/Multi Split | DAY & NIGHT | D5CMRAH18CAK |  | Mixed Ducted and Non-Ducted Indoor Units |  |  | 18000 |  |  | 22.6 | 9.9 | 19000 |  |  | 14000 | 74% | 2.3 | Both | 375 | 1.5 | HMSV-A-CB | Both
215357264 | Mini/Multi Split | DAY & NIGHT | D5CMRAH30EAK |  | Mixed Ducted and Non-Ducted Indoor Units |  |  | 30000 |  |  | 23 | 9.75 | 31000 |  |  | 25400 | 82% | 2 | Both | 625 | 2.5 | HMSV-A-CB | Both
215357267 | Mini/Multi Split | DAY & NIGHT | D5CMRAH36EAK |  | Mixed Ducted and Non-Ducted Indoor Units |  |  | 35400 |  |  | 22 | 9.35 | 37000 |  |  | 26000 | 70% | 2 | Both | 737.5 | 2.95 | HMSV-A-CB | Both
215357276 | Mini/Multi Split | HEIL | D5CMHAH18CAK |  | Mixed Ducted and Non-Ducted Indoor Units |  |  | 19000 |  |  | 22.5 | 10.25 | 20000 |  |  | 18500 | 93% | 2 | Both | 395 | 1.58 | HMSV-A-CB | Both
215357270 | Mini/Multi Split | DAY & NIGHT | D5CMRAH48FAK |  | Mixed Ducted and Non-Ducted Indoor Units |  |  | 46000 |  |  | 22.5 | 10.5 | 47500 |  |  | 37000 | 78% | 2.05 | Both | 957.5 | 3.83 | HMSV-A-CB | Both
215357279 | Mini/Multi Split | HEIL | D5CMHAH24DAK |  | Mixed Ducted and Non-Ducted Indoor Units |  |  | 24000 |  |  | 22 | 9.75 | 25000 |  |  | 25000 | 100% | 1.95 | Both | 500 | 2 | HMSV-A-CB | Both
215357288 | Mini/Multi Split | HEIL | D5CMHAH36EAK |  | Mixed Ducted and Non-Ducted Indoor Units |  |  | 36000 |  |  | 21.3 | 10.6 | 36000 |  |  | 37000 | 103% | 2 | Both | 750 | 3 | HMSV-A-CB | Both
215357285 | Mini/Multi Split | HEIL | D5CMHAH30EAK |  | Mixed Ducted and Non-Ducted Indoor Units |  |  | 30000 |  |  | 21.75 | 10.6 | 31000 |  |  | 36000 | 116% | 1.98 | Both | 625 | 2.5 | HMSV-A-CB | Both
215357291 | Mini/Multi Split | HEIL | D5CMHAH48FAK |  | Mixed Ducted and Non-Ducted Indoor Units |  |  | 47000 |  |  | 21.75 | 11.15 | 48500 |  |  | 47500 | 98% | 2 | Both | 980 | 3.92 | HMSV-A-CB | Both
215357294 | Mini/Multi Split | HEIL | D5CMHAH55FAK |  | Mixed Ducted and Non-Ducted Indoor Units |  |  | 52000 |  |  | 21.25 | 10.6 | 55000 |  |  | 47500 | 86% | 2.05 | Both | 1082.5 | 4.33 | HMSV-A-CB | Both
215357306 | Mini/Multi Split | HEIL | D5CMRAH30EAK |  | Mixed Ducted and Non-Ducted Indoor Units |  |  | 30000 |  |  | 23 | 9.75 | 31000 |  |  | 25400 | 82% | 2 | Both | 625 | 2.5 | HMSV-A-CB | Both
215357300 | Mini/Multi Split | HEIL | D5CMRAH24DAK |  | Mixed Ducted and Non-Ducted Indoor Units |  |  | 24000 |  |  | 23 | 9.5 | 25000 |  |  | 18000 | 72% | 2 | Both | 500 | 2 | HMSV-A-CB | Both
215357297 | Mini/Multi Split | HEIL | D5CMRAH18CAK |  | Mixed Ducted and Non-Ducted Indoor Units |  |  | 18000 |  |  | 22.6 | 9.9 | 19000 |  |  | 14000 | 74% | 2.3 | Both | 375 | 1.5 | HMSV-A-CB | Both
215357309 | Mini/Multi Split | HEIL | D5CMRAH36EAK |  | Mixed Ducted and Non-Ducted Indoor Units |  |  | 35400 |  |  | 22 | 9.35 | 37000 |  |  | 26000 | 70% | 2 | Both | 737.5 | 2.95 | HMSV-A-CB | Both
215357312 | Mini/Multi Split | HEIL | D5CMRAH48FAK |  | Mixed Ducted and Non-Ducted Indoor Units |  |  | 46000 |  |  | 22.5 | 10.5 | 47500 |  |  | 37000 | 78% | 2.05 | Both | 957.5 | 3.83 | HMSV-A-CB | Both
215357318 | Mini/Multi Split | KEEPRITE | D5CMHAH18CAK |  | Mixed Ducted and Non-Ducted Indoor Units |  |  | 19000 |  |  | 22.5 | 10.25 | 20000 |  |  | 18500 | 93% | 2 | Both | 395 | 1.58 | HMSV-A-CB | Both
215357321 | Mini/Multi Split | KEEPRITE | D5CMHAH24DAK |  | Mixed Ducted and Non-Ducted Indoor Units |  |  | 24000 |  |  | 22 | 9.75 | 25000 |  |  | 25000 | 100% | 1.95 | Both | 500 | 2 | HMSV-A-CB | Both
215357333 | Mini/Multi Split | KEEPRITE | D5CMHAH48FAK |  | Mixed Ducted and Non-Ducted Indoor Units |  |  | 47000 |  |  | 21.75 | 11.15 | 48500 |  |  | 47500 | 98% | 2 | Both | 980 | 3.92 | HMSV-A-CB | Both
215357330 | Mini/Multi Split | KEEPRITE | D5CMHAH36EAK |  | Mixed Ducted and Non-Ducted Indoor Units |  |  | 36000 |  |  | 21.3 | 10.6 | 36000 |  |  | 37000 | 103% | 2 | Both | 750 | 3 | HMSV-A-CB | Both
215357327 | Mini/Multi Split | KEEPRITE | D5CMHAH30EAK |  | Mixed Ducted and Non-Ducted Indoor Units |  |  | 30000 |  |  | 21.75 | 10.6 | 31000 |  |  | 36000 | 116% | 1.98 | Both | 625 | 2.5 | HMSV-A-CB | Both
215357336 | Mini/Multi Split | KEEPRITE | D5CMHAH55FAK |  | Mixed Ducted and Non-Ducted Indoor Units |  |  | 52000 |  |  | 21.25 | 10.6 | 55000 |  |  | 47500 | 86% | 2.05 | Both | 1082.5 | 4.33 | HMSV-A-CB | Both
215357342 | Mini/Multi Split | KEEPRITE | D5CMRAH24DAK |  | Mixed Ducted and Non-Ducted Indoor Units |  |  | 24000 |  |  | 23 | 9.5 | 25000 |  |  | 18000 | 72% | 2 | Both | 500 | 2 | HMSV-A-CB | Both
215357339 | Mini/Multi Split | KEEPRITE | D5CMRAH18CAK |  | Mixed Ducted and Non-Ducted Indoor Units |  |  | 18000 |  |  | 22.6 | 9.9 | 19000 |  |  | 14000 | 74% | 2.3 | Both | 375 | 1.5 | HMSV-A-CB | Both
215357348 | Mini/Multi Split | KEEPRITE | D5CMRAH30EAK |  | Mixed Ducted and Non-Ducted Indoor Units |  |  | 30000 |  |  | 23 | 9.75 | 31000 |  |  | 25400 | 82% | 2 | Both | 625 | 2.5 | HMSV-A-CB | Both
215357351 | Mini/Multi Split | KEEPRITE | D5CMRAH36EAK |  | Mixed Ducted and Non-Ducted Indoor Units |  |  | 35400 |  |  | 22 | 9.35 | 37000 |  |  | 26000 | 70% | 2 | Both | 737.5 | 2.95 | HMSV-A-CB | Both
215357360 | Mini/Multi Split | KENMORE | D5CMHAH18CAK |  | Mixed Ducted and Non-Ducted Indoor Units |  |  | 19000 |  |  | 22.5 | 10.25 | 20000 |  |  | 18500 | 93% | 2 | Both | 395 | 1.58 | HMSV-A-CB | Both
215357354 | Mini/Multi Split | KEEPRITE | D5CMRAH48FAK |  | Mixed Ducted and Non-Ducted Indoor Units |  |  | 46000 |  |  | 22.5 | 10.5 | 47500 |  |  | 37000 | 78% | 2.05 | Both | 957.5 | 3.83 | HMSV-A-CB | Both
215357363 | Mini/Multi Split | KENMORE | D5CMHAH24DAK |  | Mixed Ducted and Non-Ducted Indoor Units |  |  | 24000 |  |  | 22 | 9.75 | 25000 |  |  | 25000 | 100% | 1.95 | Both | 500 | 2 | HMSV-A-CB | Both
215357372 | Mini/Multi Split | KENMORE | D5CMHAH36EAK |  | Mixed Ducted and Non-Ducted Indoor Units |  |  | 36000 |  |  | 21.3 | 10.6 | 36000 |  |  | 37000 | 103% | 2 | Both | 750 | 3 | HMSV-A-CB | Both
215357369 | Mini/Multi Split | KENMORE | D5CMHAH30EAK |  | Mixed Ducted and Non-Ducted Indoor Units |  |  | 30000 |  |  | 21.75 | 10.6 | 31000 |  |  | 36000 | 116% | 1.98 | Both | 625 | 2.5 | HMSV-A-CB | Both
215357375 | Mini/Multi Split | KENMORE | D5CMHAH48FAK |  | Mixed Ducted and Non-Ducted Indoor Units |  |  | 47000 |  |  | 21.75 | 11.15 | 48500 |  |  | 47500 | 98% | 2 | Both | 980 | 3.92 | HMSV-A-CB | Both
215357378 | Mini/Multi Split | KENMORE | D5CMHAH55FAK |  | Mixed Ducted and Non-Ducted Indoor Units |  |  | 52000 |  |  | 21.25 | 10.6 | 55000 |  |  | 47500 | 86% | 2.05 | Both | 1082.5 | 4.33 | HMSV-A-CB | Both
215357390 | Mini/Multi Split | KENMORE | D5CMRAH30EAK |  | Mixed Ducted and Non-Ducted Indoor Units |  |  | 30000 |  |  | 23 | 9.75 | 31000 |  |  | 25400 | 82% | 2 | Both | 625 | 2.5 | HMSV-A-CB | Both
215357384 | Mini/Multi Split | KENMORE | D5CMRAH24DAK |  | Mixed Ducted and Non-Ducted Indoor Units |  |  | 24000 |  |  | 23 | 9.5 | 25000 |  |  | 18000 | 72% | 2 | Both | 500 | 2 | HMSV-A-CB | Both
215357381 | Mini/Multi Split | KENMORE | D5CMRAH18CAK |  | Mixed Ducted and Non-Ducted Indoor Units |  |  | 18000 |  |  | 22.6 | 9.9 | 19000 |  |  | 14000 | 74% | 2.3 | Both | 375 | 1.5 | HMSV-A-CB | Both
215357393 | Mini/Multi Split | KENMORE | D5CMRAH36EAK |  | Mixed Ducted and Non-Ducted Indoor Units |  |  | 35400 |  |  | 22 | 9.35 | 37000 |  |  | 26000 | 70% | 2 | Both | 737.5 | 2.95 | HMSV-A-CB | Both
215357396 | Mini/Multi Split | KENMORE | D5CMRAH48FAK |  | Mixed Ducted and Non-Ducted Indoor Units |  |  | 46000 |  |  | 22.5 | 10.5 | 47500 |  |  | 37000 | 78% | 2.05 | Both | 957.5 | 3.83 | HMSV-A-CB | Both
215357402 | Mini/Multi Split | MIDEA | D5CMHAH18CAK |  | Mixed Ducted and Non-Ducted Indoor Units |  |  | 19000 |  |  | 22.5 | 10.25 | 20000 |  |  | 18500 | 93% | 2 | Both | 395 | 1.58 | HMSV-A-CB | Both
215357405 | Mini/Multi Split | MIDEA | D5CMHAH24DAK |  | Mixed Ducted and Non-Ducted Indoor Units |  |  | 24000 |  |  | 22 | 9.75 | 25000 |  |  | 25000 | 100% | 1.95 | Both | 500 | 2 | HMSV-A-CB | Both
215357417 | Mini/Multi Split | MIDEA | D5CMHAH48FAK |  | Mixed Ducted and Non-Ducted Indoor Units |  |  | 47000 |  |  | 21.75 | 11.15 | 48500 |  |  | 47500 | 98% | 2 | Both | 980 | 3.92 | HMSV-A-CB | Both
215357414 | Mini/Multi Split | MIDEA | D5CMHAH36EAK |  | Mixed Ducted and Non-Ducted Indoor Units |  |  | 36000 |  |  | 21.3 | 10.6 | 36000 |  |  | 37000 | 103% | 2 | Both | 750 | 3 | HMSV-A-CB | Both
215357411 | Mini/Multi Split | MIDEA | D5CMHAH30EAK |  | Mixed Ducted and Non-Ducted Indoor Units |  |  | 30000 |  |  | 21.75 | 10.6 | 31000 |  |  | 36000 | 116% | 1.98 | Both | 625 | 2.5 | HMSV-A-CB | Both
215357420 | Mini/Multi Split | MIDEA | D5CMHAH55FAK |  | Mixed Ducted and Non-Ducted Indoor Units |  |  | 52000 |  |  | 21.25 | 10.6 | 55000 |  |  | 47500 | 86% | 2.05 | Both | 1082.5 | 4.33 | HMSV-A-CB | Both
215357426 | Mini/Multi Split | MIDEA | D5CMRAH24DAK |  | Mixed Ducted and Non-Ducted Indoor Units |  |  | 24000 |  |  | 23 | 9.5 | 25000 |  |  | 18000 | 72% | 2 | Both | 500 | 2 | HMSV-A-CB | Both
215357423 | Mini/Multi Split | MIDEA | D5CMRAH18CAK |  | Mixed Ducted and Non-Ducted Indoor Units |  |  | 18000 |  |  | 22.6 | 9.9 | 19000 |  |  | 14000 | 74% | 2.3 | Both | 375 | 1.5 | HMSV-A-CB | Both
215357432 | Mini/Multi Split | MIDEA | D5CMRAH30EAK |  | Mixed Ducted and Non-Ducted Indoor Units |  |  | 30000 |  |  | 23 | 9.75 | 31000 |  |  | 25400 | 82% | 2 | Both | 625 | 2.5 | HMSV-A-CB | Both
215357441 | Mini/Multi Split | CARRIER | 37MGHAQ24DA3 |  | Mixed Ducted and Non-Ducted Indoor Units |  |  | 24000 |  |  | 22 | 9.75 | 25000 |  |  | 25000 | 100% | 1.95 | Both | 500 | 2 | HMSV-A-CB | Both
215357437 | Mini/Multi Split | CARRIER | 37MGHAQ18CA3 |  | Mixed Ducted and Non-Ducted Indoor Units |  |  | 19000 |  |  | 22.5 | 10.25 | 20000 |  |  | 18500 | 93% | 2 | Both | 395 | 1.58 | HMSV-A-CB | Both
215357439 | Mini/Multi Split | MIDEA | D5CMRAH36EAK |  | Mixed Ducted and Non-Ducted Indoor Units |  |  | 35400 |  |  | 22 | 9.35 | 37000 |  |  | 26000 | 70% | 2 | Both | 737.5 | 2.95 | HMSV-A-CB | Both
215357447 | Mini/Multi Split | MIDEA | D5CMRAH48FAK |  | Mixed Ducted and Non-Ducted Indoor Units |  |  | 46000 |  |  | 22.5 | 10.5 | 47500 |  |  | 37000 | 78% | 2.05 | Both | 957.5 | 3.83 | HMSV-A-CB | Both
215357451 | Mini/Multi Split | CARRIER | 37MGHAQ30EA3 |  | Mixed Ducted and Non-Ducted Indoor Units |  |  | 30000 |  |  | 21.75 | 10.6 | 31000 |  |  | 36000 | 116% | 1.98 | Both | 625 | 2.5 | HMSV-A-CB | Both
215357456 | Mini/Multi Split | CARRIER | 37MGHAQ36EA3 |  | Mixed Ducted and Non-Ducted Indoor Units |  |  | 36000 |  |  | 21.3 | 10.6 | 36000 |  |  | 37000 | 103% | 2 | Both | 750 | 3 | HMSV-A-CB | Both
215357461 | Mini/Multi Split | TEMPSTAR | D5CMHAH18CAK |  | Mixed Ducted and Non-Ducted Indoor Units |  |  | 19000 |  |  | 22.5 | 10.25 | 20000 |  |  | 18500 | 93% | 2 | Both | 395 | 1.58 | HMSV-A-CB | Both
215357462 | Mini/Multi Split | CARRIER | 37MGHAQ48FA3 |  | Mixed Ducted and Non-Ducted Indoor Units |  |  | 47000 |  |  | 21.75 | 11.15 | 48500 |  |  | 47500 | 98% | 2 | Both | 980 | 3.92 | HMSV-A-CB | Both
215357475 | Mini/Multi Split | CARRIER | 37MGRAQ18CA3 |  | Mixed Ducted and Non-Ducted Indoor Units |  |  | 18000 |  |  | 22.6 | 9.9 | 19000 |  |  | 14000 | 74% | 2.3 | Both | 375 | 1.5 | HMSV-A-CB | Both
215357478 | Mini/Multi Split | TEMPSTAR | D5CMHAH30EAK |  | Mixed Ducted and Non-Ducted Indoor Units |  |  | 30000 |  |  | 21.75 | 10.6 | 31000 |  |  | 36000 | 116% | 1.98 | Both | 625 | 2.5 | HMSV-A-CB | Both
215357467 | Mini/Multi Split | TEMPSTAR | D5CMHAH24DAK |  | Mixed Ducted and Non-Ducted Indoor Units |  |  | 24000 |  |  | 22 | 9.75 | 25000 |  |  | 25000 | 100% | 1.95 | Both | 500 | 2 | HMSV-A-CB | Both
215357468 | Mini/Multi Split | CARRIER | 37MGHAQ55FA3 |  | Mixed Ducted and Non-Ducted Indoor Units |  |  | 52000 |  |  | 21.25 | 10.6 | 55000 |  |  | 47500 | 86% | 2.05 | Both | 1082.5 | 4.33 | HMSV-A-CB | Both
215357481 | Mini/Multi Split | CARRIER | 37MGRAQ24DA3 |  | Mixed Ducted and Non-Ducted Indoor Units |  |  | 24000 |  |  | 23 | 9.5 | 25000 |  |  | 18000 | 72% | 2 | Both | 500 | 2 | HMSV-A-CB | Both
215357484 | Mini/Multi Split | TEMPSTAR | D5CMHAH36EAK |  | Mixed Ducted and Non-Ducted Indoor Units |  |  | 36000 |  |  | 21.3 | 10.6 | 36000 |  |  | 37000 | 103% | 2 | Both | 750 | 3 | HMSV-A-CB | Both
215357489 | Mini/Multi Split | TEMPSTAR | D5CMHAH48FAK |  | Mixed Ducted and Non-Ducted Indoor Units |  |  | 47000 |  |  | 21.75 | 11.15 | 48500 |  |  | 47500 | 98% | 2 | Both | 980 | 3.92 | HMSV-A-CB | Both
215357494 | Mini/Multi Split | CARRIER | 37MGRAQ30EA3 |  | Mixed Ducted and Non-Ducted Indoor Units |  |  | 30000 |  |  | 23 | 9.75 | 31000 |  |  | 25400 | 82% | 2 | Both | 625 | 2.5 | HMSV-A-CB | Both
215357495 | Mini/Multi Split | TEMPSTAR | D5CMHAH55FAK |  | Mixed Ducted and Non-Ducted Indoor Units |  |  | 52000 |  |  | 21.25 | 10.6 | 55000 |  |  | 47500 | 86% | 2.05 | Both | 1082.5 | 4.33 | HMSV-A-CB | Both
215357507 | Mini/Multi Split | CARRIER | 37MGRAQ48FA3 |  | Mixed Ducted and Non-Ducted Indoor Units |  |  | 46000 |  |  | 22.5 | 10.5 | 47500 |  |  | 37000 | 78% | 2.05 | Both | 957.5 | 3.83 | HMSV-A-CB | Both
215357500 | Mini/Multi Split | CARRIER | 37MGRAQ36EA3 |  | Mixed Ducted and Non-Ducted Indoor Units |  |  | 35400 |  |  | 22 | 9.35 | 37000 |  |  | 26000 | 70% | 2 | Both | 737.5 | 2.95 | HMSV-A-CB | Both
215357501 | Mini/Multi Split | TEMPSTAR | D5CMRAH18CAK |  | Mixed Ducted and Non-Ducted Indoor Units |  |  | 18000 |  |  | 22.6 | 9.9 | 19000 |  |  | 14000 | 74% | 2.3 | Both | 375 | 1.5 | HMSV-A-CB | Both
215357506 | Mini/Multi Split | TEMPSTAR | D5CMRAH24DAK |  | Mixed Ducted and Non-Ducted Indoor Units |  |  | 24000 |  |  | 23 | 9.5 | 25000 |  |  | 18000 | 72% | 2 | Both | 500 | 2 | HMSV-A-CB | Both
215357516 | Mini/Multi Split | TEMPSTAR | D5CMRAH30EAK |  | Mixed Ducted and Non-Ducted Indoor Units |  |  | 30000 |  |  | 23 | 9.75 | 31000 |  |  | 25400 | 82% | 2 | Both | 625 | 2.5 | HMSV-A-CB | Both
215357519 | Mini/Multi Split | TEMPSTAR | D5CMRAH36EAK |  | Mixed Ducted and Non-Ducted Indoor Units |  |  | 35400 |  |  | 22 | 9.35 | 37000 |  |  | 26000 | 70% | 2 | Both | 737.5 | 2.95 | HMSV-A-CB | Both
215357528 | Mini/Multi Split | SMART COMFORT | D5CMHAH18CAK |  | Mixed Ducted and Non-Ducted Indoor Units |  |  | 19000 |  |  | 22.5 | 10.25 | 20000 |  |  | 18500 | 93% | 2 | Both | 395 | 1.58 | HMSV-A-CB | Both
215357522 | Mini/Multi Split | TEMPSTAR | D5CMRAH48FAK |  | Mixed Ducted and Non-Ducted Indoor Units |  |  | 46000 |  |  | 22.5 | 10.5 | 47500 |  |  | 37000 | 78% | 2.05 | Both | 957.5 | 3.83 | HMSV-A-CB | Both
215357531 | Mini/Multi Split | SMART COMFORT | D5CMHAH24DAK |  | Mixed Ducted and Non-Ducted Indoor Units |  |  | 24000 |  |  | 22 | 9.75 | 25000 |  |  | 25000 | 100% | 1.95 | Both | 500 | 2 | HMSV-A-CB | Both
215357540 | Mini/Multi Split | SMART COMFORT | D5CMHAH36EAK |  | Mixed Ducted and Non-Ducted Indoor Units |  |  | 36000 |  |  | 21.3 | 10.6 | 36000 |  |  | 37000 | 103% | 2 | Both | 750 | 3 | HMSV-A-CB | Both
215357537 | Mini/Multi Split | SMART COMFORT | D5CMHAH30EAK |  | Mixed Ducted and Non-Ducted Indoor Units |  |  | 30000 |  |  | 21.75 | 10.6 | 31000 |  |  | 36000 | 116% | 1.98 | Both | 625 | 2.5 | HMSV-A-CB | Both
215357543 | Mini/Multi Split | SMART COMFORT | D5CMHAH48FAK |  | Mixed Ducted and Non-Ducted Indoor Units |  |  | 47000 |  |  | 21.75 | 11.15 | 48500 |  |  | 47500 | 98% | 2 | Both | 980 | 3.92 | HMSV-A-CB | Both
215357546 | Mini/Multi Split | SMART COMFORT | D5CMHAH55FAK |  | Mixed Ducted and Non-Ducted Indoor Units |  |  | 52000 |  |  | 21.25 | 10.6 | 55000 |  |  | 47500 | 86% | 2.05 | Both | 1082.5 | 4.33 | HMSV-A-CB | Both
215357558 | Mini/Multi Split | SMART COMFORT | D5CMRAH30EAK |  | Mixed Ducted and Non-Ducted Indoor Units |  |  | 30000 |  |  | 23 | 9.75 | 31000 |  |  | 25400 | 82% | 2 | Both | 625 | 2.5 | HMSV-A-CB | Both
215357552 | Mini/Multi Split | SMART COMFORT | D5CMRAH24DAK |  | Mixed Ducted and Non-Ducted Indoor Units |  |  | 24000 |  |  | 23 | 9.5 | 25000 |  |  | 18000 | 72% | 2 | Both | 500 | 2 | HMSV-A-CB | Both
215357549 | Mini/Multi Split | SMART COMFORT | D5CMRAH18CAK |  | Mixed Ducted and Non-Ducted Indoor Units |  |  | 18000 |  |  | 22.6 | 9.9 | 19000 |  |  | 14000 | 74% | 2.3 | Both | 375 | 1.5 | HMSV-A-CB | Both
215357561 | Mini/Multi Split | SMART COMFORT | D5CMRAH36EAK |  | Mixed Ducted and Non-Ducted Indoor Units |  |  | 35400 |  |  | 22 | 9.35 | 37000 |  |  | 26000 | 70% | 2 | Both | 737.5 | 2.95 | HMSV-A-CB | Both
215357564 | Mini/Multi Split | SMART COMFORT | D5CMRAH48FAK |  | Mixed Ducted and Non-Ducted Indoor Units |  |  | 46000 |  |  | 22.5 | 10.5 | 47500 |  |  | 37000 | 78% | 2.05 | Both | 957.5 | 3.83 | HMSV-A-CB | Both
215357570 | Mini/Multi Split | AIRQUEST | D5CMHAH18CAK |  | Mixed Ducted and Non-Ducted Indoor Units |  |  | 19000 |  |  | 22.5 | 10.25 | 20000 |  |  | 18500 | 93% | 2 | Both | 395 | 1.58 | HMSV-A-CB | Both
215357573 | Mini/Multi Split | AIRQUEST | D5CMHAH24DAK |  | Mixed Ducted and Non-Ducted Indoor Units |  |  | 24000 |  |  | 22 | 9.75 | 25000 |  |  | 25000 | 100% | 1.95 | Both | 500 | 2 | HMSV-A-CB | Both
215357585 | Mini/Multi Split | AIRQUEST | D5CMHAH48FAK |  | Mixed Ducted and Non-Ducted Indoor Units |  |  | 47000 |  |  | 21.75 | 11.15 | 48500 |  |  | 47500 | 98% | 2 | Both | 980 | 3.92 | HMSV-A-CB | Both
215357582 | Mini/Multi Split | AIRQUEST | D5CMHAH36EAK |  | Mixed Ducted and Non-Ducted Indoor Units |  |  | 36000 |  |  | 21.3 | 10.6 | 36000 |  |  | 37000 | 103% | 2 | Both | 750 | 3 | HMSV-A-CB | Both
215357579 | Mini/Multi Split | AIRQUEST | D5CMHAH30EAK |  | Mixed Ducted and Non-Ducted Indoor Units |  |  | 30000 |  |  | 21.75 | 10.6 | 31000 |  |  | 36000 | 116% | 1.98 | Both | 625 | 2.5 | HMSV-A-CB | Both
215357588 | Mini/Multi Split | AIRQUEST | D5CMHAH55FAK |  | Mixed Ducted and Non-Ducted Indoor Units |  |  | 52000 |  |  | 21.25 | 10.6 | 55000 |  |  | 47500 | 86% | 2.05 | Both | 1082.5 | 4.33 | HMSV-A-CB | Both
215357594 | Mini/Multi Split | AIRQUEST | D5CMRAH24DAK |  | Mixed Ducted and Non-Ducted Indoor Units |  |  | 24000 |  |  | 23 | 9.5 | 25000 |  |  | 18000 | 72% | 2 | Both | 500 | 2 | HMSV-A-CB | Both
215357591 | Mini/Multi Split | AIRQUEST | D5CMRAH18CAK |  | Mixed Ducted and Non-Ducted Indoor Units |  |  | 18000 |  |  | 22.6 | 9.9 | 19000 |  |  | 14000 | 74% | 2.3 | Both | 375 | 1.5 | HMSV-A-CB | Both
215357600 | Mini/Multi Split | AIRQUEST | D5CMRAH30EAK |  | Mixed Ducted and Non-Ducted Indoor Units |  |  | 30000 |  |  | 23 | 9.75 | 31000 |  |  | 25400 | 82% | 2 | Both | 625 | 2.5 | HMSV-A-CB | Both
215357603 | Mini/Multi Split | AIRQUEST | D5CMRAH36EAK |  | Mixed Ducted and Non-Ducted Indoor Units |  |  | 35400 |  |  | 22 | 9.35 | 37000 |  |  | 26000 | 70% | 2 | Both | 737.5 | 2.95 | HMSV-A-CB | Both
215357612 | Mini/Multi Split | LPS Legacy | D5CMHAH18CAK |  | Mixed Ducted and Non-Ducted Indoor Units |  |  | 19000 |  |  | 22.5 | 10.25 | 20000 |  |  | 18500 | 93% | 2 | Both | 395 | 1.58 | HMSV-A-CB | Both
215357606 | Mini/Multi Split | AIRQUEST | D5CMRAH48FAK |  | Mixed Ducted and Non-Ducted Indoor Units |  |  | 46000 |  |  | 22.5 | 10.5 | 47500 |  |  | 37000 | 78% | 2.05 | Both | 957.5 | 3.83 | HMSV-A-CB | Both
215357615 | Mini/Multi Split | LPS Legacy | D5CMHAH24DAK |  | Mixed Ducted and Non-Ducted Indoor Units |  |  | 24000 |  |  | 22 | 9.75 | 25000 |  |  | 25000 | 100% | 1.95 | Both | 500 | 2 | HMSV-A-CB | Both
215357624 | Mini/Multi Split | LPS Legacy | D5CMHAH36EAK |  | Mixed Ducted and Non-Ducted Indoor Units |  |  | 36000 |  |  | 21.3 | 10.6 | 36000 |  |  | 37000 | 103% | 2 | Both | 750 | 3 | HMSV-A-CB | Both
215357621 | Mini/Multi Split | LPS Legacy | D5CMHAH30EAK |  | Mixed Ducted and Non-Ducted Indoor Units |  |  | 30000 |  |  | 21.75 | 10.6 | 31000 |  |  | 36000 | 116% | 1.98 | Both | 625 | 2.5 | HMSV-A-CB | Both
215357627 | Mini/Multi Split | LPS Legacy | D5CMHAH48FAK |  | Mixed Ducted and Non-Ducted Indoor Units |  |  | 47000 |  |  | 21.75 | 11.15 | 48500 |  |  | 47500 | 98% | 2 | Both | 980 | 3.92 | HMSV-A-CB | Both
215357630 | Mini/Multi Split | LPS Legacy | D5CMHAH55FAK |  | Mixed Ducted and Non-Ducted Indoor Units |  |  | 52000 |  |  | 21.25 | 10.6 | 55000 |  |  | 47500 | 86% | 2.05 | Both | 1082.5 | 4.33 | HMSV-A-CB | Both
215357642 | Mini/Multi Split | LPS Legacy | D5CMRAH30EAK |  | Mixed Ducted and Non-Ducted Indoor Units |  |  | 30000 |  |  | 23 | 9.75 | 31000 |  |  | 25400 | 82% | 2 | Both | 625 | 2.5 | HMSV-A-CB | Both
215357636 | Mini/Multi Split | LPS Legacy | D5CMRAH24DAK |  | Mixed Ducted and Non-Ducted Indoor Units |  |  | 24000 |  |  | 23 | 9.5 | 25000 |  |  | 18000 | 72% | 2 | Both | 500 | 2 | HMSV-A-CB | Both
215357633 | Mini/Multi Split | LPS Legacy | D5CMRAH18CAK |  | Mixed Ducted and Non-Ducted Indoor Units |  |  | 18000 |  |  | 22.6 | 9.9 | 19000 |  |  | 14000 | 74% | 2.3 | Both | 375 | 1.5 | HMSV-A-CB | Both
215357645 | Mini/Multi Split | LPS Legacy | D5CMRAH36EAK |  | Mixed Ducted and Non-Ducted Indoor Units |  |  | 35400 |  |  | 22 | 9.35 | 37000 |  |  | 26000 | 70% | 2 | Both | 737.5 | 2.95 | HMSV-A-CB | Both
215357648 | Mini/Multi Split | LPS Legacy | D5CMRAH48FAK |  | Mixed Ducted and Non-Ducted Indoor Units |  |  | 46000 |  |  | 22.5 | 10.5 | 47500 |  |  | 37000 | 78% | 2.05 | Both | 957.5 | 3.83 | HMSV-A-CB | Both
215357654 | Mini/Multi Split | Grandaire | D5CMHAH18CAK |  | Mixed Ducted and Non-Ducted Indoor Units |  |  | 19000 |  |  | 22.5 | 10.25 | 20000 |  |  | 18500 | 93% | 2 | Both | 395 | 1.58 | HMSV-A-CB | Both
215357657 | Mini/Multi Split | Grandaire | D5CMHAH24DAK |  | Mixed Ducted and Non-Ducted Indoor Units |  |  | 24000 |  |  | 22 | 9.75 | 25000 |  |  | 25000 | 100% | 1.95 | Both | 500 | 2 | HMSV-A-CB | Both
215357669 | Mini/Multi Split | Grandaire | D5CMHAH48FAK |  | Mixed Ducted and Non-Ducted Indoor Units |  |  | 47000 |  |  | 21.75 | 11.15 | 48500 |  |  | 47500 | 98% | 2 | Both | 980 | 3.92 | HMSV-A-CB | Both
215357666 | Mini/Multi Split | Grandaire | D5CMHAH36EAK |  | Mixed Ducted and Non-Ducted Indoor Units |  |  | 36000 |  |  | 21.3 | 10.6 | 36000 |  |  | 37000 | 103% | 2 | Both | 750 | 3 | HMSV-A-CB | Both
215357663 | Mini/Multi Split | Grandaire | D5CMHAH30EAK |  | Mixed Ducted and Non-Ducted Indoor Units |  |  | 30000 |  |  | 21.75 | 10.6 | 31000 |  |  | 36000 | 116% | 1.98 | Both | 625 | 2.5 | HMSV-A-CB | Both
215357672 | Mini/Multi Split | Grandaire | D5CMHAH55FAK |  | Mixed Ducted and Non-Ducted Indoor Units |  |  | 52000 |  |  | 21.25 | 10.6 | 55000 |  |  | 47500 | 86% | 2.05 | Both | 1082.5 | 4.33 | HMSV-A-CB | Both
215357678 | Mini/Multi Split | Grandaire | D5CMRAH24DAK |  | Mixed Ducted and Non-Ducted Indoor Units |  |  | 24000 |  |  | 23 | 9.5 | 25000 |  |  | 18000 | 72% | 2 | Both | 500 | 2 | HMSV-A-CB | Both
215357675 | Mini/Multi Split | Grandaire | D5CMRAH18CAK |  | Mixed Ducted and Non-Ducted Indoor Units |  |  | 18000 |  |  | 22.6 | 9.9 | 19000 |  |  | 14000 | 74% | 2.3 | Both | 375 | 1.5 | HMSV-A-CB | Both
215357684 | Mini/Multi Split | Grandaire | D5CMRAH30EAK |  | Mixed Ducted and Non-Ducted Indoor Units |  |  | 30000 |  |  | 23 | 9.75 | 31000 |  |  | 25400 | 82% | 2 | Both | 625 | 2.5 | HMSV-A-CB | Both
215357687 | Mini/Multi Split | Grandaire | D5CMRAH36EAK |  | Mixed Ducted and Non-Ducted Indoor Units |  |  | 35400 |  |  | 22 | 9.35 | 37000 |  |  | 26000 | 70% | 2 | Both | 737.5 | 2.95 | HMSV-A-CB | Both
215357696 | Mini/Multi Split | PAYNE | 37MGHAQ18CA3 |  | Mixed Ducted and Non-Ducted Indoor Units |  |  | 19000 |  |  | 22.5 | 10.25 | 20000 |  |  | 18500 | 93% | 2 | Both | 395 | 1.58 | HMSV-A-CB | Both
215357690 | Mini/Multi Split | Grandaire | D5CMRAH48FAK |  | Mixed Ducted and Non-Ducted Indoor Units |  |  | 46000 |  |  | 22.5 | 10.5 | 47500 |  |  | 37000 | 78% | 2.05 | Both | 957.5 | 3.83 | HMSV-A-CB | Both
215357699 | Mini/Multi Split | PAYNE | 37MGHAQ24DA3 |  | Mixed Ducted and Non-Ducted Indoor Units |  |  | 24000 |  |  | 22 | 9.75 | 25000 |  |  | 25000 | 100% | 1.95 | Both | 500 | 2 | HMSV-A-CB | Both
215357708 | Mini/Multi Split | PAYNE | 37MGHAQ36EA3 |  | Mixed Ducted and Non-Ducted Indoor Units |  |  | 36000 |  |  | 21.3 | 10.6 | 36000 |  |  | 37000 | 103% | 2 | Both | 750 | 3 | HMSV-A-CB | Both
215357705 | Mini/Multi Split | PAYNE | 37MGHAQ30EA3 |  | Mixed Ducted and Non-Ducted Indoor Units |  |  | 30000 |  |  | 21.75 | 10.6 | 31000 |  |  | 36000 | 116% | 1.98 | Both | 625 | 2.5 | HMSV-A-CB | Both
215357711 | Mini/Multi Split | PAYNE | 37MGHAQ48FA3 |  | Mixed Ducted and Non-Ducted Indoor Units |  |  | 47000 |  |  | 21.75 | 11.15 | 48500 |  |  | 47500 | 98% | 2 | Both | 980 | 3.92 | HMSV-A-CB | Both
215357714 | Mini/Multi Split | PAYNE | 37MGHAQ55FA3 |  | Mixed Ducted and Non-Ducted Indoor Units |  |  | 52000 |  |  | 21.25 | 10.6 | 55000 |  |  | 47500 | 86% | 2.05 | Both | 1082.5 | 4.33 | HMSV-A-CB | Both
215357726 | Mini/Multi Split | PAYNE | 37MGRAQ30EA3 |  | Mixed Ducted and Non-Ducted Indoor Units |  |  | 30000 |  |  | 23 | 9.75 | 31000 |  |  | 25400 | 82% | 2 | Both | 625 | 2.5 | HMSV-A-CB | Both
215357720 | Mini/Multi Split | PAYNE | 37MGRAQ24DA3 |  | Mixed Ducted and Non-Ducted Indoor Units |  |  | 24000 |  |  | 23 | 9.5 | 25000 |  |  | 18000 | 72% | 2 | Both | 500 | 2 | HMSV-A-CB | Both
215357717 | Mini/Multi Split | PAYNE | 37MGRAQ18CA3 |  | Mixed Ducted and Non-Ducted Indoor Units |  |  | 18000 |  |  | 22.6 | 9.9 | 19000 |  |  | 14000 | 74% | 2.3 | Both | 375 | 1.5 | HMSV-A-CB | Both
215357729 | Mini/Multi Split | PAYNE | 37MGRAQ36EA3 |  | Mixed Ducted and Non-Ducted Indoor Units |  |  | 35400 |  |  | 22 | 9.35 | 37000 |  |  | 26000 | 70% | 2 | Both | 737.5 | 2.95 | HMSV-A-CB | Both
215357732 | Mini/Multi Split | PAYNE | 37MGRAQ48FA3 |  | Mixed Ducted and Non-Ducted Indoor Units |  |  | 46000 |  |  | 22.5 | 10.5 | 47500 |  |  | 37000 | 78% | 2.05 | Both | 957.5 | 3.83 | HMSV-A-CB | Both
215357738 | Mini/Multi Split | Weathermaker | 37MGHAQ18CA3 |  | Mixed Ducted and Non-Ducted Indoor Units |  |  | 19000 |  |  | 22.5 | 10.25 | 20000 |  |  | 18500 | 93% | 2 | Both | 395 | 1.58 | HMSV-A-CB | Both
215357741 | Mini/Multi Split | Weathermaker | 37MGHAQ24DA3 |  | Mixed Ducted and Non-Ducted Indoor Units |  |  | 24000 |  |  | 22 | 9.75 | 25000 |  |  | 25000 | 100% | 1.95 | Both | 500 | 2 | HMSV-A-CB | Both
215357753 | Mini/Multi Split | Weathermaker | 37MGHAQ48FA3 |  | Mixed Ducted and Non-Ducted Indoor Units |  |  | 47000 |  |  | 21.75 | 11.15 | 48500 |  |  | 47500 | 98% | 2 | Both | 980 | 3.92 | HMSV-A-CB | Both
215357750 | Mini/Multi Split | Weathermaker | 37MGHAQ36EA3 |  | Mixed Ducted and Non-Ducted Indoor Units |  |  | 36000 |  |  | 21.3 | 10.6 | 36000 |  |  | 37000 | 103% | 2 | Both | 750 | 3 | HMSV-A-CB | Both
215357747 | Mini/Multi Split | Weathermaker | 37MGHAQ30EA3 |  | Mixed Ducted and Non-Ducted Indoor Units |  |  | 30000 |  |  | 21.75 | 10.6 | 31000 |  |  | 36000 | 116% | 1.98 | Both | 625 | 2.5 | HMSV-A-CB | Both
215357756 | Mini/Multi Split | Weathermaker | 37MGHAQ55FA3 |  | Mixed Ducted and Non-Ducted Indoor Units |  |  | 52000 |  |  | 21.25 | 10.6 | 55000 |  |  | 47500 | 86% | 2.05 | Both | 1082.5 | 4.33 | HMSV-A-CB | Both
215357762 | Mini/Multi Split | Weathermaker | 37MGRAQ24DA3 |  | Mixed Ducted and Non-Ducted Indoor Units |  |  | 24000 |  |  | 23 | 9.5 | 25000 |  |  | 18000 | 72% | 2 | Both | 500 | 2 | HMSV-A-CB | Both
215357759 | Mini/Multi Split | Weathermaker | 37MGRAQ18CA3 |  | Mixed Ducted and Non-Ducted Indoor Units |  |  | 18000 |  |  | 22.6 | 9.9 | 19000 |  |  | 14000 | 74% | 2.3 | Both | 375 | 1.5 | HMSV-A-CB | Both
215357768 | Mini/Multi Split | Weathermaker | 37MGRAQ30EA3 |  | Mixed Ducted and Non-Ducted Indoor Units |  |  | 30000 |  |  | 23 | 9.75 | 31000 |  |  | 25400 | 82% | 2 | Both | 625 | 2.5 | HMSV-A-CB | Both
215357771 | Mini/Multi Split | Weathermaker | 37MGRAQ36EA3 |  | Mixed Ducted and Non-Ducted Indoor Units |  |  | 35400 |  |  | 22 | 9.35 | 37000 |  |  | 26000 | 70% | 2 | Both | 737.5 | 2.95 | HMSV-A-CB | Both
215357780 | Mini/Multi Split | MIDEA | 37MGHAQ18CA3 |  | Mixed Ducted and Non-Ducted Indoor Units |  |  | 19000 |  |  | 22.5 | 10.25 | 20000 |  |  | 18500 | 93% | 2 | Both | 395 | 1.58 | HMSV-A-CB | Both
215357774 | Mini/Multi Split | Weathermaker | 37MGRAQ48FA3 |  | Mixed Ducted and Non-Ducted Indoor Units |  |  | 46000 |  |  | 22.5 | 10.5 | 47500 |  |  | 37000 | 78% | 2.05 | Both | 957.5 | 3.83 | HMSV-A-CB | Both
215357783 | Mini/Multi Split | MIDEA | 37MGHAQ24DA3 |  | Mixed Ducted and Non-Ducted Indoor Units |  |  | 24000 |  |  | 22 | 9.75 | 25000 |  |  | 25000 | 100% | 1.95 | Both | 500 | 2 | HMSV-A-CB | Both
215357792 | Mini/Multi Split | MIDEA | 37MGHAQ36EA3 |  | Mixed Ducted and Non-Ducted Indoor Units |  |  | 36000 |  |  | 21.3 | 10.6 | 36000 |  |  | 37000 | 103% | 2 | Both | 750 | 3 | HMSV-A-CB | Both
215357789 | Mini/Multi Split | MIDEA | 37MGHAQ30EA3 |  | Mixed Ducted and Non-Ducted Indoor Units |  |  | 30000 |  |  | 21.75 | 10.6 | 31000 |  |  | 36000 | 116% | 1.98 | Both | 625 | 2.5 | HMSV-A-CB | Both
215357795 | Mini/Multi Split | MIDEA | 37MGHAQ48FA3 |  | Mixed Ducted and Non-Ducted Indoor Units |  |  | 47000 |  |  | 21.75 | 11.15 | 48500 |  |  | 47500 | 98% | 2 | Both | 980 | 3.92 | HMSV-A-CB | Both
215357798 | Mini/Multi Split | MIDEA | 37MGHAQ55FA3 |  | Mixed Ducted and Non-Ducted Indoor Units |  |  | 52000 |  |  | 21.25 | 10.6 | 55000 |  |  | 47500 | 86% | 2.05 | Both | 1082.5 | 4.33 | HMSV-A-CB | Both
215357810 | Mini/Multi Split | MIDEA | 37MGRAQ30EA3 |  | Mixed Ducted and Non-Ducted Indoor Units |  |  | 30000 |  |  | 23 | 9.75 | 31000 |  |  | 25400 | 82% | 2 | Both | 625 | 2.5 | HMSV-A-CB | Both
215357804 | Mini/Multi Split | MIDEA | 37MGRAQ24DA3 |  | Mixed Ducted and Non-Ducted Indoor Units |  |  | 24000 |  |  | 23 | 9.5 | 25000 |  |  | 18000 | 72% | 2 | Both | 500 | 2 | HMSV-A-CB | Both
215357801 | Mini/Multi Split | MIDEA | 37MGRAQ18CA3 |  | Mixed Ducted and Non-Ducted Indoor Units |  |  | 18000 |  |  | 22.6 | 9.9 | 19000 |  |  | 14000 | 74% | 2.3 | Both | 375 | 1.5 | HMSV-A-CB | Both
215357813 | Mini/Multi Split | MIDEA | 37MGRAQ36EA3 |  | Mixed Ducted and Non-Ducted Indoor Units |  |  | 35400 |  |  | 22 | 9.35 | 37000 |  |  | 26000 | 70% | 2 | Both | 737.5 | 2.95 | HMSV-A-CB | Both
210435430 | Mini/Multi Split | AMERICAN STANDARD | 4TXM2118A12N0** |  | Mixed Ducted and Non-Ducted Indoor Units |  |  | 17000 |  |  | 18.5 | 9 | 18000 |  |  | 13800 | 77% | 1.8 | Both | 355 | 1.42 | HMSV-A-CB | N/A
210435431 | Mini/Multi Split | AMERICAN STANDARD | 4TXM2124A13N0** |  | Mixed Ducted and Non-Ducted Indoor Units |  |  | 23200 |  |  | 18.5 | 9 | 24000 |  |  | 22200 | 93% | 1.8 | Both | 482.5 | 1.93 | HMSV-A-CB | N/A
210435432 | Mini/Multi Split | AMERICAN STANDARD | 4TXM2130A14N0** |  | Mixed Ducted and Non-Ducted Indoor Units |  |  | 28400 |  |  | 18.5 | 9 | 30000 |  |  | 24800 | 83% | 1.8 | Both | 592.5 | 2.37 | HMSV-A-CB | N/A
210488284 | Mini/Multi Split | RUNTRU | M4THM1918A12N** |  | Mixed Ducted and Non-Ducted Indoor Units |  |  | 17000 |  |  | 18.5 | 9 | 18000 |  |  | 13700 | 76% | 1.8 | Both | 355 | 1.42 | HMSV-A-CB | N/A
215357816 | Mini/Multi Split | MIDEA | 37MGRAQ48FA3 |  | Mixed Ducted and Non-Ducted Indoor Units |  |  | 46000 |  |  | 22.5 | 10.5 | 47500 |  |  | 37000 | 78% | 2.05 | Both | 957.5 | 3.83 | HMSV-A-CB | Both
215359238 | Mini/Multi Split | Durastar | DRA5U36M2A |  | Mixed Ducted and Non-Ducted Indoor Units |  |  | 35000 |  |  | 21.55 | 9.6 | 37000 |  |  | 26000 | 70% | 2 | Both | 730 | 2.92 | HMSV-A-CB | Both
215359217 | Mini/Multi Split | Durastar | DRA3H18M2A |  | Mixed Ducted and Non-Ducted Indoor Units |  |  | 19000 |  |  | 20.5 | 10 | 20000 |  |  | 18000 | 90% | 2 | Both | 395 | 1.58 | HMSV-A-CB | Both
215359220 | Mini/Multi Split | Durastar | DRA4H28M2A |  | Mixed Ducted and Non-Ducted Indoor Units |  |  | 27400 |  |  | 20 | 9.75 | 27400 |  |  | 27000 | 99% | 1.95 | Both | 570 | 2.28 | HMSV-A-CB | Both
215359235 | Mini/Multi Split | Durastar | DRA4U28M2A |  | Mixed Ducted and Non-Ducted Indoor Units |  |  | 26200 |  |  | 22 | 9.25 | 26800 |  |  | 18900 | 71% | 2 | Both | 545 | 2.18 | HMSV-A-CB | Both
215359232 | Mini/Multi Split | Durastar | DRA3U18M2A |  | Mixed Ducted and Non-Ducted Indoor Units |  |  | 18000 |  |  | 21.5 | 10 | 19000 |  |  | 14000 | 74% | 2.25 | Both | 375 | 1.5 | HMSV-A-CB | Both
215359223 | Mini/Multi Split | Durastar | DRA5H36M2A |  | Mixed Ducted and Non-Ducted Indoor Units |  |  | 36000 |  |  | 20.45 | 10.85 | 36000 |  |  | 37400 | 104% | 1.95 | Both | 750 | 3 | HMSV-A-CB | Both
215569816 | Mini/Multi Split | Viessmann | DLCMHBH24CAK |  | Mixed Ducted and Non-Ducted Indoor Units |  |  | 24000 |  |  | 21.8 | 9.65 | 24000 |  |  | 17500 | 73% | 1.87 | Both | 500 | 2 | HMSV-A-CB | Both
215569882 | Mini/Multi Split | Viessmann | DLCMHBH48EAK |  | Mixed Ducted and Non-Ducted Indoor Units |  |  | 47500 |  |  | 21.05 | 9.4 | 49000 |  |  | 43500 | 89% | 2 | Both | 990 | 3.96 | HMSV-A-CB | Both
215569883 | Mini/Multi Split | Viessmann | DLCMHBH36DAK |  | Mixed Ducted and Non-Ducted Indoor Units |  |  | 36000 |  |  | 19.5 | 9.85 | 37000 |  |  | 34400 | 93% | 1.8 | Both | 750 | 3 | HMSV-A-CB | Both
215399253 | Mini/Multi Split | TOSOT | TM18H32MO |  | Mixed Ducted and Non-Ducted Indoor Units |  |  | 18000 |  |  | 19 | 9 | 18000 |  |  | 13700 | 76% | 1.8 | Both | 375 | 1.5 | HMSV-A-CB | Both
215399258 | Mini/Multi Split | TOSOT | TM24H32MO |  | Mixed Ducted and Non-Ducted Indoor Units |  |  | 24000 |  |  | 19 | 9 | 24000 |  |  | 21600 | 90% | 1.8 | Both | 500 | 2 | HMSV-A-CB | Both
215399259 | Mini/Multi Split | TOSOT | TM30H32MO |  | Mixed Ducted and Non-Ducted Indoor Units |  |  | 28400 |  |  | 19 | 9 | 30000 |  |  | 26400 | 88% | 1.81 | Both | 592.5 | 2.37 | HMSV-A-CB | Both
215399260 | Mini/Multi Split | TOSOT | TM36H32MO |  | Mixed Ducted and Non-Ducted Indoor Units |  |  | 36000 |  |  | 19 | 9 | 36000 |  |  | 34000 | 94% | 1.84 | Both | 750 | 3 | HMSV-A-CB | Both
215399261 | Mini/Multi Split | TOSOT | TM42H32MO |  | Mixed Ducted and Non-Ducted Indoor Units |  |  | 42000 |  |  | 19 | 9 | 42000 |  |  | 37000 | 88% | 1.84 | Both | 875 | 3.5 | HMSV-A-CB | Both
215408631 | Mini/Multi Split | LG | KUMXB481A |  | Mixed Ducted and Non-Ducted Indoor Units |  |  | 48000 |  |  | 19.75 | 9.5 | 54000 |  |  | 37800 | 70% | 2.17 | Both | 1000 | 4 | HMSV-A-CB | No
215408633 | Mini/Multi Split | LG | KUMXB601A |  | Mixed Ducted and Non-Ducted Indoor Units |  |  | 58000 |  |  | 19.5 | 9.75 | 64000 |  |  | 45500 | 71% | 1.99 | Both | 1207.5 | 4.83 | HMSV-A-CB | No
215408634 | Mini/Multi Split | LG | KUMXA361A |  | Mixed Ducted and Non-Ducted Indoor Units |  |  | 36000 |  |  | 20.5 | 10.5 | 45000 |  |  | 41000 | 91% | 1.88 | Both | 750 | 3 | HMSV-A-CB | Both
215408635 | Mini/Multi Split | LG | KUMXA421A |  | Mixed Ducted and Non-Ducted Indoor Units |  |  | 42000 |  |  | 20.25 | 10.5 | 48000 |  |  | 43500 | 91% | 1.96 | Both | 875 | 3.5 | HMSV-A-CB | Both
212316179 | Mini/Multi Split | STEALTH | ACIQ-36Z-HH-M4B |  | Mixed Ducted and Non-Ducted Indoor Units |  |  | 36000 |  |  | 20.6 | 10.15 | 37000 |  |  | 34400 | 93% | 1.8 | Both | 750 | 3 | HMSV-A-CB | Both
215408638 | Mini/Multi Split | LG | KUMXA481A |  | Mixed Ducted and Non-Ducted Indoor Units |  |  | 48000 |  |  | 19.5 | 10.25 | 52500 |  |  | 47500 | 90% | 2.1 | Both | 1000 | 4 | HMSV-A-CB | Both
216369234 | Mini/Multi Split | Star Air Kontrol | SAK-18-DZ/220V |  | Mixed Ducted and Non-Ducted Indoor Units |  |  | 18000 |  |  | 21.5 | 10 | 19000 |  |  | 14000 | 74% | 2.25 | Both | 375 | 1.5 | HMSV-A-CB | Both
216369240 | Mini/Multi Split | Star Air Kontrol | SAK-36-QZ/220V |  | Mixed Ducted and Non-Ducted Indoor Units |  |  | 35000 |  |  | 21.55 | 9.6 | 37000 |  |  | 26000 | 70% | 2 | Both | 730 | 2.92 | HMSV-A-CB | Both
216369237 | Mini/Multi Split | Star Air Kontrol | SAK-27-TZ/220V |  | Mixed Ducted and Non-Ducted Indoor Units |  |  | 26200 |  |  | 22 | 9.25 | 26800 |  |  | 18900 | 71% | 2 | Both | 545 | 2.18 | HMSV-A-CB | Both
216369243 | Mini/Multi Split | Star Air Kontrol | SAK-48-QZ/220V |  | Mixed Ducted and Non-Ducted Indoor Units |  |  | 45000 |  |  | 20.85 | 10.3 | 47500 |  |  | 37000 | 78% | 2.1 | Both | 937.5 | 3.75 | HMSV-A-CB | Both
215427956 | Mini/Multi Split | TUTTOKOOL | TDV-V36WMN1TE |  | Mixed Ducted and Non-Ducted Indoor Units |  |  | 36000 |  |  | 18.45 | 9.35 | 40000 |  |  | 28000 | 70% | 1.8 | Both | 750 | 3 | HMSV-A-CB | N/A
215424778 | Mini/Multi Split | BOREAL | MUL18HPJ132OA |  | Mixed Ducted and Non-Ducted Indoor Units |  |  | 18000 |  |  | 19 | 9 | 18000 |  |  | 13700 | 76% | 1.8 | Both | 375 | 1.5 | HMSV-A-CB | Both
215424779 | Mini/Multi Split | BOREAL | MUL24HPJ132OA |  | Mixed Ducted and Non-Ducted Indoor Units |  |  | 24000 |  |  | 19 | 9 | 24000 |  |  | 21600 | 90% | 1.8 | Both | 500 | 2 | HMSV-A-CB | Both
215424780 | Mini/Multi Split | BOREAL | MUL30HPJ132OA |  | Mixed Ducted and Non-Ducted Indoor Units |  |  | 28400 |  |  | 19 | 9 | 30000 |  |  | 26400 | 88% | 1.81 | Both | 592.5 | 2.37 | HMSV-A-CB | Both
215424781 | Mini/Multi Split | BOREAL | MUL36HPJ132OA |  | Mixed Ducted and Non-Ducted Indoor Units |  |  | 36000 |  |  | 19 | 9 | 36000 |  |  | 34000 | 94% | 1.84 | Both | 750 | 3 | HMSV-A-CB | Both
215424782 | Mini/Multi Split | BOREAL | MUL42HPJ132OA |  | Mixed Ducted and Non-Ducted Indoor Units |  |  | 42000 |  |  | 19 | 9 | 42000 |  |  | 37000 | 88% | 1.84 | Both | 875 | 3.5 | HMSV-A-CB | Both
215420712 | Mini/Multi Split | ECO AC | EMH-2O18KBA |  | Mixed Ducted and Non-Ducted Indoor Units |  |  | 17000 |  |  | 18.5 | 9 | 18000 |  |  | 13800 | 77% | 1.8 | Both | 355 | 1.42 | HMSV-A-CB | N/A
215420713 | Mini/Multi Split | ECO AC | EMH-3O24KBA |  | Mixed Ducted and Non-Ducted Indoor Units |  |  | 23200 |  |  | 18.5 | 9 | 24000 |  |  | 22200 | 93% | 1.8 | Both | 482.5 | 1.93 | HMSV-A-CB | N/A
215420714 | Mini/Multi Split | ECO AC | EMH-4O30KBA |  | Mixed Ducted and Non-Ducted Indoor Units |  |  | 28400 |  |  | 18.5 | 9 | 30000 |  |  | 24800 | 83% | 1.8 | Both | 592.5 | 2.37 | HMSV-A-CB | N/A
215420715 | Mini/Multi Split | ECO AC | EMH-4O36KBA |  | Mixed Ducted and Non-Ducted Indoor Units |  |  | 34000 |  |  | 18.5 | 9 | 36000 |  |  | 30000 | 83% | 1.8 | Both | 707.5 | 2.83 | HMSV-A-CB | N/A
215420716 | Mini/Multi Split | ECO AC | EMH-5O42KBA |  | Mixed Ducted and Non-Ducted Indoor Units |  |  | 36000 |  |  | 18.5 | 9 | 40000 |  |  | 32400 | 81% | 1.8 | Both | 750 | 3 | HMSV-A-CB | N/A
216369731 | Mini/Multi Split | LENNOX | VPC018H5M-3P |  | Mixed Ducted and Non-Ducted Indoor Units |  |  | 18200 |  |  | 17.25 | 9.5 | 20000 |  |  | 18000 | 90% | 1.8 | Both | 380 | 1.52 | HMSV-A-CB | Both
216369732 | Mini/Multi Split | LENNOX | VPC024H5M-3P |  | Mixed Ducted and Non-Ducted Indoor Units |  |  | 22000 |  |  | 17.75 | 9.5 | 25000 |  |  | 20000 | 80% | 1.8 | Both | 457.5 | 1.83 | HMSV-A-CB | Both
216369733 | Mini/Multi Split | LENNOX | VPC030H5M-3P |  | Mixed Ducted and Non-Ducted Indoor Units |  |  | 30000 |  |  | 18.9 | 9.95 | 30000 |  |  | 30000 | 100% | 2 | Both | 625 | 2.5 | HMSV-A-CB | Both
216369734 | Mini/Multi Split | LENNOX | VPC036H5M-3P |  | Mixed Ducted and Non-Ducted Indoor Units |  |  | 36000 |  |  | 18.9 | 9.85 | 40000 |  |  | 34000 | 85% | 2 | Both | 750 | 3 | HMSV-A-CB | Both
216369735 | Mini/Multi Split | LENNOX | VPC048H5M-3P |  | Mixed Ducted and Non-Ducted Indoor Units |  |  | 47500 |  |  | 18.8 | 10.05 | 50000 |  |  | 37600 | 75% | 2 | Both | 990 | 3.96 | HMSV-A-CB | Both
216369736 | Mini/Multi Split | LENNOX | VPC060H5M-3P |  | Mixed Ducted and Non-Ducted Indoor Units |  |  | 60000 |  |  | 18.25 | 9.65 | 60000 |  |  | 42000 | 70% | 1.9 | Both | 1250 | 5 | HMSV-A-CB | Yes
216369715 | Mini/Multi Split | CARRIER | 37VMB030HDS3-1 |  | Mixed Ducted and Non-Ducted Indoor Units |  |  | 30000 |  |  | 18.9 | 9.95 | 30000 |  |  | 30000 | 100% | 2 | Both | 625 | 2.5 | HMSV-A-CB | Both
216369716 | Mini/Multi Split | CARRIER | 37VMB036HDS3-1 |  | Mixed Ducted and Non-Ducted Indoor Units |  |  | 36000 |  |  | 18.9 | 9.85 | 40000 |  |  | 34000 | 85% | 2 | Both | 750 | 3 | HMSV-A-CB | Both
215427958 | Mini/Multi Split | TUTTOKOOL | TDV-V48WMN1T |  | Mixed Ducted and Non-Ducted Indoor Units |  |  | 48000 |  |  | 18.15 | 9.15 | 50000 |  |  | 35000 | 70% | 1.8 | Both | 1000 | 4 | HMSV-A-CB | N/A
215412931 | Mini/Multi Split | Impecca | ISAM-1822 |  | Mixed Ducted and Non-Ducted Indoor Units |  |  | 17000 |  |  | 18.5 | 9 | 18000 |  |  | 13800 | 77% | 1.8 | Both | 355 | 1.42 | HMSV-A-CB | N/A
215412932 | Mini/Multi Split | Impecca | ISAM-2422 |  | Mixed Ducted and Non-Ducted Indoor Units |  |  | 23200 |  |  | 18.5 | 9 | 24000 |  |  | 22200 | 93% | 1.8 | Both | 482.5 | 1.93 | HMSV-A-CB | N/A
215412933 | Mini/Multi Split | Impecca | ISAM-3622 |  | Mixed Ducted and Non-Ducted Indoor Units |  |  | 34000 |  |  | 18.5 | 9 | 36000 |  |  | 30000 | 83% | 1.8 | Both | 707.5 | 2.83 | HMSV-A-CB | N/A
215412934 | Mini/Multi Split | Impecca | ISAM-4222 |  | Mixed Ducted and Non-Ducted Indoor Units |  |  | 36000 |  |  | 18.5 | 9 | 40000 |  |  | 32400 | 81% | 1.8 | Both | 750 | 3 | HMSV-A-CB | N/A
216014146 | Mini/Multi Split | SEA BREEZE+ | MZ18H525ZMO |  | Mixed Ducted and Non-Ducted Indoor Units |  |  | 18000 |  |  | 22.55 | 9.9 | 19000 |  |  | 14000 | 74% | 2.3 | Both | 375 | 1.5 | HMSV-A-CB | Both
216372785 | Mini/Multi Split | FUJITSU | AOUK024SSAN7 |  | Mixed Ducted and Non-Ducted Indoor Units |  |  | 24000 |  |  | 19.1 | 10.25 | 28000 |  |  | 24600 | 88% | 2.25 | Both | 500 | 2 | HMSV-A-CB | N/A
216372786 | Mini/Multi Split | FUJITSU | AOUK036SSAN7 |  | Mixed Ducted and Non-Ducted Indoor Units |  |  | 36000 |  |  | 18.9 | 10.1 | 42000 |  |  | 35000 | 83% | 2.04 | Both | 750 | 3 | HMSV-A-CB | N/A
216372787 | Mini/Multi Split | FUJITSU | AOUK048SSAN7 |  | Mixed Ducted and Non-Ducted Indoor Units |  |  | 48000 |  |  | 17.8 | 9.6 | 54000 |  |  | 41000 | 76% | 2.05 | Both | 1000 | 4 | HMSV-A-CB | N/A
216014155 | Mini/Multi Split | SEA BREEZE+ | MZ48H525ZMO |  | Mixed Ducted and Non-Ducted Indoor Units |  |  | 46000 |  |  | 22.2 | 10.45 | 47500 |  |  | 37000 | 78% | 2.05 | Both | 957.5 | 3.83 | HMSV-A-CB | Both
216014152 | Mini/Multi Split | SEA BREEZE+ | MZ36H525ZMO |  | Mixed Ducted and Non-Ducted Indoor Units |  |  | 35400 |  |  | 22 | 9.35 | 37000 |  |  | 26000 | 70% | 2 | Both | 737.5 | 2.95 | HMSV-A-CB | Both
216014149 | Mini/Multi Split | SEA BREEZE+ | MZ27H525ZMO |  | Mixed Ducted and Non-Ducted Indoor Units |  |  | 26800 |  |  | 23 | 9.25 | 26800 |  |  | 18900 | 71% | 2 | Both | 557.5 | 2.23 | HMSV-A-CB | Both
216014164 | Mini/Multi Split | SEA BREEZE+ | HMZ27H525ZMO |  | Mixed Ducted and Non-Ducted Indoor Units |  |  | 27400 |  |  | 21 | 10 | 27400 |  |  | 27000 | 99% | 2 | Both | 570 | 2.28 | HMSV-A-CB | Both
216014161 | Mini/Multi Split | SEA BREEZE+ | HMZ18H525ZMO |  | Mixed Ducted and Non-Ducted Indoor Units |  |  | 19000 |  |  | 22.5 | 10.2 | 20000 |  |  | 18500 | 93% | 2 | Both | 395 | 1.58 | HMSV-A-CB | Both
216014167 | Mini/Multi Split | SEA BREEZE+ | HMZ36H525ZMO |  | Mixed Ducted and Non-Ducted Indoor Units |  |  | 36000 |  |  | 21.2 | 10.55 | 36000 |  |  | 37000 | 103% | 2 | Both | 750 | 3 | HMSV-A-CB | Both
216014170 | Mini/Multi Split | SEA BREEZE+ | HMZ48H525ZMO |  | Mixed Ducted and Non-Ducted Indoor Units |  |  | 47000 |  |  | 21.7 | 11 | 48500 |  |  | 47500 | 98% | 2 | Both | 980 | 3.92 | HMSV-A-CB | Both
215428298 | Mini/Multi Split | Hisense | AVW-24H3DH2H1 |  | Mixed Ducted and Non-Ducted Indoor Units |  |  | 24000 |  |  | 18.15 | 8.75 | 27000 |  |  | 20000 | 74% | 2.14 | Both | 500 | 2 | HMSV-A-CB | N/A
215428299 | Mini/Multi Split | Hisense | AVW-36H3DH2H1 |  | Mixed Ducted and Non-Ducted Indoor Units |  |  | 36000 |  |  | 17 | 9.2 | 42000 |  |  | 29400 | 70% | 2.1 | Both | 750 | 3 | HMSV-A-CB | N/A
215444945 | Mini/Multi Split | EMI | EMXMZ327DA |  | Mixed Ducted and Non-Ducted Indoor Units |  |  | 27400 |  |  | 21 | 10 | 27400 |  |  | 27000 | 99% | 2 | Both | 570 | 2.28 | HMSV-A-CB | Both
215444942 | Mini/Multi Split | EMI | EMXMZ218DA |  | Mixed Ducted and Non-Ducted Indoor Units |  |  | 19000 |  |  | 22.5 | 10.2 | 20000 |  |  | 18500 | 93% | 2 | Both | 395 | 1.58 | HMSV-A-CB | Both
216014173 | Mini/Multi Split | SEA BREEZE+ | HMZ55H525ZMO |  | Mixed Ducted and Non-Ducted Indoor Units |  |  | 52000 |  |  | 21.1 | 10.6 | 55000 |  |  | 47500 | 86% | 2.05 | Both | 1082.5 | 4.33 | HMSV-A-CB | Both
215444951 | Mini/Multi Split | EMI | EMXMZ548DA |  | Mixed Ducted and Non-Ducted Indoor Units |  |  | 47000 |  |  | 21.7 | 11 | 48500 |  |  | 47500 | 98% | 2 | Both | 980 | 3.92 | HMSV-A-CB | Both
215447695 | Mini/Multi Split | FUJITSU | AOUH18KWAS2 |  | Mixed Ducted and Non-Ducted Indoor Units |  |  | 18000 |  |  | 20.5 | 10 | 22000 |  |  | 17000 | 77% | 2.28 | Both | 375 | 1.5 | HMSV-A-CB | N/A
215447696 | Mini/Multi Split | FUJITSU | AOUH24KWAS3 |  | Mixed Ducted and Non-Ducted Indoor Units |  |  | 22000 |  |  | 21 | 10 | 24000 |  |  | 19200 | 80% | 2.04 | Both | 457.5 | 1.83 | HMSV-A-CB | N/A
215447698 | Mini/Multi Split | FUJITSU | AOUH18KWAH2 |  | Mixed Ducted and Non-Ducted Indoor Units |  |  | 18000 |  |  | 20.5 | 10.5 | 22000 |  |  | 22000 | 100% | 2.08 | Both | 375 | 1.5 | HMSV-A-CB | N/A
215447699 | Mini/Multi Split | FUJITSU | AOUH24KWAH3 |  | Mixed Ducted and Non-Ducted Indoor Units |  |  | 22000 |  |  | 22 | 11 | 25000 |  |  | 25200 | 101% | 2.08 | Both | 457.5 | 1.83 | HMSV-A-CB | N/A
215444948 | Mini/Multi Split | EMI | EMXMZ436DA |  | Mixed Ducted and Non-Ducted Indoor Units |  |  | 36000 |  |  | 21.2 | 10.55 | 36000 |  |  | 37000 | 103% | 2 | Both | 750 | 3 | HMSV-A-CB | Both
215449726 | Mini/Multi Split | CanAir | 4C28MC318H21 |  | Mixed Ducted and Non-Ducted Indoor Units |  |  | 19000 |  |  | 22.5 | 10.2 | 20000 |  |  | 18500 | 93% | 2 | Both | 395 | 1.58 | HMSV-A-CB | Both
215449738 | Mini/Multi Split | CanAir | 4C28MC655H21 |  | Mixed Ducted and Non-Ducted Indoor Units |  |  | 52000 |  |  | 21.1 | 10.6 | 55000 |  |  | 47500 | 86% | 2.05 | Both | 1082.5 | 4.33 | HMSV-A-CB | Both
215449729 | Mini/Multi Split | CanAir | 4C28MC428H21 |  | Mixed Ducted and Non-Ducted Indoor Units |  |  | 27400 |  |  | 21 | 10 | 27400 |  |  | 27000 | 99% | 2 | Both | 570 | 2.28 | HMSV-A-CB | Both
215449735 | Mini/Multi Split | CanAir | 4C28MC648H21 |  | Mixed Ducted and Non-Ducted Indoor Units |  |  | 47000 |  |  | 21.7 | 11 | 48500 |  |  | 47500 | 98% | 2 | Both | 980 | 3.92 | HMSV-A-CB | Both
215449732 | Mini/Multi Split | CanAir | 4C28MC536H21 |  | Mixed Ducted and Non-Ducted Indoor Units |  |  | 36000 |  |  | 21.2 | 10.55 | 36000 |  |  | 37000 | 103% | 2 | Both | 750 | 3 | HMSV-A-CB | Both
215449789 | Mini/Multi Split | Breeze33 | BZ33-HP183Z2-454-G3-P |  | Mixed Ducted and Non-Ducted Indoor Units |  |  | 18000 |  |  | 22.55 | 9.9 | 19000 |  |  | 14000 | 74% | 2.3 | Both | 375 | 1.5 | HMSV-A-CB | Both
215449792 | Mini/Multi Split | Breeze33 | BZ33-HP274Z2-454-G3-P |  | Mixed Ducted and Non-Ducted Indoor Units |  |  | 26800 |  |  | 23 | 9.25 | 26800 |  |  | 18900 | 71% | 2 | Both | 557.5 | 2.23 | HMSV-A-CB | Both
215449795 | Mini/Multi Split | Breeze33 | BZ33-HP365Z2-454-G3-P |  | Mixed Ducted and Non-Ducted Indoor Units |  |  | 35400 |  |  | 22 | 9.35 | 37000 |  |  | 26000 | 70% | 2 | Both | 737.5 | 2.95 | HMSV-A-CB | Both
215449801 | Mini/Multi Split | Breeze33 | BZ33-HYP183Z2-454-G3-P |  | Mixed Ducted and Non-Ducted Indoor Units |  |  | 19000 |  |  | 22.5 | 10.2 | 20000 |  |  | 18500 | 93% | 2 | Both | 395 | 1.58 | HMSV-A-CB | Both
215449798 | Mini/Multi Split | Breeze33 | BZ33-HP486Z2-454-G3-P |  | Mixed Ducted and Non-Ducted Indoor Units |  |  | 46000 |  |  | 22.2 | 10.45 | 47500 |  |  | 37000 | 78% | 2.05 | Both | 957.5 | 3.83 | HMSV-A-CB | Both
215449804 | Mini/Multi Split | Breeze33 | BZ33-HYP274Z2-454-G3-P |  | Mixed Ducted and Non-Ducted Indoor Units |  |  | 27400 |  |  | 21 | 10 | 27400 |  |  | 27000 | 99% | 2 | Both | 570 | 2.28 | HMSV-A-CB | Both
215449807 | Mini/Multi Split | Breeze33 | BZ33-HYP365Z2-454-G3-P |  | Mixed Ducted and Non-Ducted Indoor Units |  |  | 36000 |  |  | 21.2 | 10.55 | 36000 |  |  | 37000 | 103% | 2 | Both | 750 | 3 | HMSV-A-CB | Both
215449810 | Mini/Multi Split | Breeze33 | BZ33-HYP486Z2-454-G3-P |  | Mixed Ducted and Non-Ducted Indoor Units |  |  | 47000 |  |  | 21.7 | 11 | 48500 |  |  | 47500 | 98% | 2 | Both | 980 | 3.92 | HMSV-A-CB | Both
215449813 | Mini/Multi Split | Breeze33 | BZ33-HYP556Z2-454-G3-P |  | Mixed Ducted and Non-Ducted Indoor Units |  |  | 52000 |  |  | 21.1 | 10.6 | 55000 |  |  | 47500 | 86% | 2.05 | Both | 1082.5 | 4.33 | HMSV-A-CB | Both
215461338 | Mini/Multi Split | AIR C | UE-H36M1P |  | Mixed Ducted and Non-Ducted Indoor Units |  |  | 36000 |  |  | 21.2 | 10.55 | 36000 |  |  | 37000 | 103% | 2 | Both | 750 | 3 | HMSV-A-CB | N/A
215461332 | Mini/Multi Split | AIR C | UE-H24M1P |  | Mixed Ducted and Non-Ducted Indoor Units |  |  | 27400 |  |  | 21 | 10 | 27400 |  |  | 27000 | 99% | 2 | Both | 570 | 2.28 | HMSV-A-CB | N/A
215461327 | Mini/Multi Split | AIR C | UE-H18M1P |  | Mixed Ducted and Non-Ducted Indoor Units |  |  | 19000 |  |  | 22.5 | 10.2 | 20000 |  |  | 18500 | 93% | 2 | Both | 395 | 1.58 | HMSV-A-CB | N/A
215461343 | Mini/Multi Split | AIR C | UE-H48M1P |  | Mixed Ducted and Non-Ducted Indoor Units |  |  | 47000 |  |  | 21.7 | 11 | 48500 |  |  | 47500 | 98% | 2 | Both | 980 | 3.92 | HMSV-A-CB | N/A
215471447 | Mini/Multi Split | MIDEA | MO4EX-H27B-2A |  | Mixed Ducted and Non-Ducted Indoor Units |  |  | 26800 |  |  | 23 | 9.25 | 26800 |  |  | 18900 | 71% | 2 | Both | 557.5 | 2.23 | HMSV-A-CB | Both
215471453 | Mini/Multi Split | MIDEA | MO6EX-H48B-2A |  | Mixed Ducted and Non-Ducted Indoor Units |  |  | 46000 |  |  | 22.2 | 10.45 | 47500 |  |  | 37000 | 78% | 2.05 | Both | 957.5 | 3.83 | HMSV-A-CB | Both
215471450 | Mini/Multi Split | MIDEA | MO5EX-H36B-2A |  | Mixed Ducted and Non-Ducted Indoor Units |  |  | 35400 |  |  | 22 | 9.35 | 37000 |  |  | 26000 | 70% | 2 | Both | 737.5 | 2.95 | HMSV-A-CB | Both
215471474 | Mini/Multi Split | MIDEA | MO3EX-H18B-2A |  | Mixed Ducted and Non-Ducted Indoor Units |  |  | 18000 |  |  | 22.55 | 9.9 | 19000 |  |  | 14000 | 74% | 2.3 | Both | 375 | 1.5 | HMSV-A-CB | Both
215461349 | Mini/Multi Split | AIR C | UE-H55M1P |  | Mixed Ducted and Non-Ducted Indoor Units |  |  | 52000 |  |  | 21.1 | 10.6 | 55000 |  |  | 47500 | 86% | 2.05 | Both | 1082.5 | 4.33 | HMSV-A-CB | N/A
215471459 | Mini/Multi Split | MIDEA | MO3HX-H18B-2A |  | Mixed Ducted and Non-Ducted Indoor Units |  |  | 19000 |  |  | 22.5 | 10.2 | 20000 |  |  | 18500 | 93% | 2 | Both | 395 | 1.58 | HMSV-A-CB | Both
215471465 | Mini/Multi Split | MIDEA | MO5HX-H36B-2A |  | Mixed Ducted and Non-Ducted Indoor Units |  |  | 36000 |  |  | 21.2 | 10.55 | 36000 |  |  | 37000 | 103% | 2 | Both | 750 | 3 | HMSV-A-CB | Both
215471462 | Mini/Multi Split | MIDEA | MO4HX-H27B-2A |  | Mixed Ducted and Non-Ducted Indoor Units |  |  | 27400 |  |  | 21 | 10 | 27400 |  |  | 27000 | 99% | 2 | Both | 570 | 2.28 | HMSV-A-CB | Both
215471468 | Mini/Multi Split | MIDEA | MO6HX-H48B-2A |  | Mixed Ducted and Non-Ducted Indoor Units |  |  | 47000 |  |  | 21.7 | 11 | 48500 |  |  | 47500 | 98% | 2 | Both | 980 | 3.92 | HMSV-A-CB | Both
215471471 | Mini/Multi Split | MIDEA | MO6HX-H60B-2A |  | Mixed Ducted and Non-Ducted Indoor Units |  |  | 52000 |  |  | 21.1 | 10.6 | 55000 |  |  | 47500 | 86% | 2.05 | Both | 1082.5 | 4.33 | HMSV-A-CB | Both
215588621 | Mini/Multi Split | TEMP SHIFT | TSM3OI28HFN1M |  | Mixed Ducted and Non-Ducted Indoor Units |  |  | 28000 |  |  | 21.3 | 9.65 | 28000 |  |  | 25000 | 89% | 1.8 | Both | 582.5 | 2.33 | HMSV-A-CB | N/A
216411173 | Mini/Multi Split | SAMSUNG | AJ036DXJ4CG |  | Mixed Ducted and Non-Ducted Indoor Units |  |  | 32000 |  |  | 20.75 | 9.05 | 36000 |  |  | 26400 | 73% | 1.81 | Both | 667.5 | 2.67 | HMSV-A-CB | No
216411175 | Mini/Multi Split | SAMSUNG | AJ020DXJ2CG |  | Mixed Ducted and Non-Ducted Indoor Units |  |  | 18000 |  |  | 19 | 8.8 | 22000 |  |  | 15500 | 70% | 1.77 | Both | 375 | 1.5 | HMSV-A-CB | No
216411176 | Mini/Multi Split | SAMSUNG | AJ036DXS4CG |  | Mixed Ducted and Non-Ducted Indoor Units |  |  | 34000 |  |  | 20 | 9 | 35600 |  |  | 35600 | 100% | 1.92 | Both | 707.5 | 2.83 | HMSV-A-CB | Both
216411177 | Mini/Multi Split | SAMSUNG | AJ024DXS4CG |  | Mixed Ducted and Non-Ducted Indoor Units |  |  | 25000 |  |  | 21.5 | 9.95 | 25000 |  |  | 25000 | 100% | 1.83 | Both | 520 | 2.08 | HMSV-A-CB | Both
216411178 | Mini/Multi Split | SAMSUNG | AJ020DXS3CG |  | Mixed Ducted and Non-Ducted Indoor Units |  |  | 21000 |  |  | 21.75 | 10 | 22000 |  |  | 22000 | 100% | 1.89 | Both | 437.5 | 1.75 | HMSV-A-CB | Both
216441122 | Mini/Multi Split | APOWER | AP4M36HP230VMO |  | Mixed Ducted and Non-Ducted Indoor Units |  |  | 36000 |  |  | 19 | 9 | 36000 |  |  | 34000 | 94% | 1.84 | Both | 750 | 3 | HMSV-A-CB | N/A
216411304 | Mini/Multi Split | SAMSUNG | AJ030DXS4CG |  | Mixed Ducted and Non-Ducted Indoor Units |  |  | 28400 |  |  | 21.25 | 9.75 | 28600 |  |  | 28600 | 100% | 1.81 | Both | 592.5 | 2.37 | HMSV-A-CB | Both
215708451 | Mini/Multi Split | KINGHOME | KM18X6O |  | Mixed Ducted and Non-Ducted Indoor Units |  |  | 18000 |  |  | 19 | 9 | 18000 |  |  | 13700 | 76% | 1.8 | Both | 375 | 1.5 | HMSV-A-CB | Both
215708452 | Mini/Multi Split | KINGHOME | KM24X6O |  | Mixed Ducted and Non-Ducted Indoor Units |  |  | 24000 |  |  | 19 | 9 | 24000 |  |  | 21600 | 90% | 1.8 | Both | 500 | 2 | HMSV-A-CB | Both
215708453 | Mini/Multi Split | KINGHOME | KM30X6O |  | Mixed Ducted and Non-Ducted Indoor Units |  |  | 28400 |  |  | 19 | 9 | 30000 |  |  | 26400 | 88% | 1.81 | Both | 592.5 | 2.37 | HMSV-A-CB | Both
215708454 | Mini/Multi Split | KINGHOME | KM36X6O |  | Mixed Ducted and Non-Ducted Indoor Units |  |  | 36000 |  |  | 19 | 9 | 36000 |  |  | 34000 | 94% | 1.84 | Both | 750 | 3 | HMSV-A-CB | Both
215708455 | Mini/Multi Split | KINGHOME | KM42X6O |  | Mixed Ducted and Non-Ducted Indoor Units |  |  | 42000 |  |  | 19 | 9 | 42000 |  |  | 37000 | 88% | 1.84 | Both | 875 | 3.5 | HMSV-A-CB | Both
215708464 | Mini/Multi Split | TOSOT | MZ-COSMO18/O |  | Mixed Ducted and Non-Ducted Indoor Units |  |  | 18000 |  |  | 19 | 9 | 18000 |  |  | 13700 | 76% | 1.8 | Both | 375 | 1.5 | HMSV-A-CB | Both
215708465 | Mini/Multi Split | TOSOT | MZ-COSMO24/O |  | Mixed Ducted and Non-Ducted Indoor Units |  |  | 24000 |  |  | 19 | 9 | 24000 |  |  | 21600 | 90% | 1.8 | Both | 500 | 2 | HMSV-A-CB | Both
215708466 | Mini/Multi Split | TOSOT | MZ-COSMO30/O |  | Mixed Ducted and Non-Ducted Indoor Units |  |  | 28400 |  |  | 19 | 9 | 30000 |  |  | 26400 | 88% | 1.81 | Both | 592.5 | 2.37 | HMSV-A-CB | Both
215708467 | Mini/Multi Split | TOSOT | MZ-COSMO36/O |  | Mixed Ducted and Non-Ducted Indoor Units |  |  | 36000 |  |  | 19 | 9 | 36000 |  |  | 34000 | 94% | 1.84 | Both | 750 | 3 | HMSV-A-CB | Both
215712170 | Mini/Multi Split | Mitsubishi Electric | MXZ-SM60NL*** |  | Mixed Ducted and Non-Ducted Indoor Units |  |  | 60000 |  |  | 18.2 | 10 | 66000 |  |  | 46500 | 70% | 1.9 | Both | 1250 | 5 | HMSV-A-CB | Yes
215712160 | Mini/Multi Split | Mitsubishi Electric | MXZ-SM36NL*** |  | Mixed Ducted and Non-Ducted Indoor Units |  |  | 36000 |  |  | 20.6 | 10.5 | 41000 |  |  | 29000 | 71% | 2.08 | Both | 750 | 3 | HMSV-A-CB | Both
215712164 | Mini/Multi Split | Mitsubishi Electric | MXZ-SM42NLHZ*** |  | Mixed Ducted and Non-Ducted Indoor Units |  |  | 42000 |  |  | 19.5 | 10.55 | 48000 |  |  | 48000 | 100% | 1.92 | Both | 875 | 3.5 | HMSV-A-CB | Yes
215712162 | Mini/Multi Split | Mitsubishi Electric | MXZ-SM36NLHZ*** |  | Mixed Ducted and Non-Ducted Indoor Units |  |  | 36000 |  |  | 20.35 | 11.25 | 42000 |  |  | 42000 | 100% | 1.92 | Both | 750 | 3 | HMSV-A-CB | Both
215712168 | Mini/Multi Split | Mitsubishi Electric | MXZ-SM48NLHZ*** |  | Mixed Ducted and Non-Ducted Indoor Units |  |  | 48000 |  |  | 20.5 | 10.75 | 54000 |  |  | 54000 | 100% | 1.9 | Both | 1000 | 4 | HMSV-A-CB | Yes
215712166 | Mini/Multi Split | Mitsubishi Electric | MXZ-SM48NL*** |  | Mixed Ducted and Non-Ducted Indoor Units |  |  | 48000 |  |  | 20 | 9.95 | 50000 |  |  | 35400 | 71% | 2.02 | Both | 1000 | 4 | HMSV-A-CB | Yes
215725491 | Mini/Multi Split | INNOVAIR | MOM18H2BM3A |  | Mixed Ducted and Non-Ducted Indoor Units |  |  | 18000 |  |  | 22.55 | 9.9 | 19000 |  |  | 14000 | 74% | 2.3 | Both | 375 | 1.5 | HMSV-A-CB | Both
215725497 | Mini/Multi Split | INNOVAIR | MOM36H2BM5A |  | Mixed Ducted and Non-Ducted Indoor Units |  |  | 35400 |  |  | 22 | 9.35 | 37000 |  |  | 26000 | 70% | 2 | Both | 737.5 | 2.95 | HMSV-A-CB | Both
215725494 | Mini/Multi Split | INNOVAIR | MOM27H2BM4A |  | Mixed Ducted and Non-Ducted Indoor Units |  |  | 26800 |  |  | 23 | 9.25 | 26800 |  |  | 18900 | 71% | 2 | Both | 557.5 | 2.23 | HMSV-A-CB | Both
215725500 | Mini/Multi Split | INNOVAIR | MOM48H2BM6A |  | Mixed Ducted and Non-Ducted Indoor Units |  |  | 46000 |  |  | 22.2 | 10.45 | 47500 |  |  | 37000 | 78% | 2.05 | Both | 957.5 | 3.83 | HMSV-A-CB | Both
215725506 | Mini/Multi Split | INNOVAIR | MOM27H2BM4B |  | Mixed Ducted and Non-Ducted Indoor Units |  |  | 26800 |  |  | 23 | 9.25 | 26800 |  |  | 18900 | 71% | 2 | Both | 557.5 | 2.23 | HMSV-A-CB | Both
215725518 | Mini/Multi Split | INNOVAIR | MOM18H2BH3A |  | Mixed Ducted and Non-Ducted Indoor Units |  |  | 19000 |  |  | 22.5 | 10.2 | 20000 |  |  | 18500 | 93% | 2 | Both | 395 | 1.58 | HMSV-A-CB | Both
215725512 | Mini/Multi Split | INNOVAIR | MOM48H2BM6B |  | Mixed Ducted and Non-Ducted Indoor Units |  |  | 46000 |  |  | 22.2 | 10.45 | 47500 |  |  | 37000 | 78% | 2.05 | Both | 957.5 | 3.83 | HMSV-A-CB | Both
215725509 | Mini/Multi Split | INNOVAIR | MOM36H2BM5B |  | Mixed Ducted and Non-Ducted Indoor Units |  |  | 35400 |  |  | 22 | 9.35 | 37000 |  |  | 26000 | 70% | 2 | Both | 737.5 | 2.95 | HMSV-A-CB | Both
215725521 | Mini/Multi Split | INNOVAIR | MOM27H2BH4A |  | Mixed Ducted and Non-Ducted Indoor Units |  |  | 27400 |  |  | 21 | 10 | 27400 |  |  | 27000 | 99% | 2 | Both | 570 | 2.28 | HMSV-A-CB | Both
215725527 | Mini/Multi Split | INNOVAIR | MOM48H2BH6A |  | Mixed Ducted and Non-Ducted Indoor Units |  |  | 47000 |  |  | 21.7 | 11 | 48500 |  |  | 47500 | 98% | 2 | Both | 980 | 3.92 | HMSV-A-CB | Both
215725524 | Mini/Multi Split | INNOVAIR | MOM36H2BH5A |  | Mixed Ducted and Non-Ducted Indoor Units |  |  | 36000 |  |  | 21.2 | 10.55 | 36000 |  |  | 37000 | 103% | 2 | Both | 750 | 3 | HMSV-A-CB | Both
215725533 | Mini/Multi Split | INNOVAIR | MOM18H2BH3B |  | Mixed Ducted and Non-Ducted Indoor Units |  |  | 19000 |  |  | 22.5 | 10.2 | 20000 |  |  | 18500 | 93% | 2 | Both | 395 | 1.58 | HMSV-A-CB | Both
215725536 | Mini/Multi Split | INNOVAIR | MOM27H2BH4B |  | Mixed Ducted and Non-Ducted Indoor Units |  |  | 27400 |  |  | 21 | 10 | 27400 |  |  | 27000 | 99% | 2 | Both | 570 | 2.28 | HMSV-A-CB | Both
215725542 | Mini/Multi Split | INNOVAIR | MOM48H2BH6B |  | Mixed Ducted and Non-Ducted Indoor Units |  |  | 47000 |  |  | 21.7 | 11 | 48500 |  |  | 47500 | 98% | 2 | Both | 980 | 3.92 | HMSV-A-CB | Both
215725539 | Mini/Multi Split | INNOVAIR | MOM36H2BH5B |  | Mixed Ducted and Non-Ducted Indoor Units |  |  | 36000 |  |  | 21.2 | 10.55 | 36000 |  |  | 37000 | 103% | 2 | Both | 750 | 3 | HMSV-A-CB | Both
215735313 | Mini/Multi Split | SENVILLE | SENA-18HF-MOA |  | Mixed Ducted and Non-Ducted Indoor Units |  |  | 19000 |  |  | 22.5 | 10.2 | 20000 |  |  | 18500 | 93% | 2 | Both | 395 | 1.58 | HMSV-A-CB | Both
215735346 | Mini/Multi Split | HISENSE | AMW4-36U3TQA |  | Mixed Ducted and Non-Ducted Indoor Units |  |  | 36000 |  |  | 20.5 | 9.5 | 36000 |  |  | 34200 | 95% | 1.87 | Both | 750 | 3 | HMSV-A-CB-O | Both
215735549 | Mini/Multi Split | HISENSE | AMW2-18U3TJA |  | Mixed Ducted and Non-Ducted Indoor Units |  |  | 18000 |  |  | 19.75 | 9.7 | 18000 |  |  | 17400 | 97% | 1.96 | Both | 375 | 1.5 | HMSV-A-CB-O | Both
215735284 | Mini/Multi Split | FUJITSU | AOUH45KWAS5 |  | Mixed Ducted and Non-Ducted Indoor Units |  |  | 43000 |  |  | 20.5 | 9.5 | 47000 |  |  | 35800 | 76% | 2.14 | Both | 895 | 3.58 | HMSV-A-CB | N/A
215735285 | Mini/Multi Split | FUJITSU | AOUH36KWAH4 |  | Mixed Ducted and Non-Ducted Indoor Units |  |  | 35200 |  |  | 20.5 | 9.5 | 36400 |  |  | 36400 | 100% | 1.9 | Both | 732.5 | 2.93 | HMSV-A-CB | N/A
216453538 | Mini/Multi Split | OUELLET | OFRM2X1-H18A-O |  | Mixed Ducted and Non-Ducted Indoor Units |  |  | 18000 |  |  | 19 | 9 | 18000 |  |  | 13700 | 76% | 1.8 | Both | 375 | 1.5 | HMSV-A-CB | Both
216453539 | Mini/Multi Split | OUELLET | OFRM3X1-H24A-O |  | Mixed Ducted and Non-Ducted Indoor Units |  |  | 24000 |  |  | 19 | 9 | 24000 |  |  | 21600 | 90% | 1.8 | Both | 500 | 2 | HMSV-A-CB | Both
216453540 | Mini/Multi Split | OUELLET | OFRM4X1-H30A-O |  | Mixed Ducted and Non-Ducted Indoor Units |  |  | 28400 |  |  | 19 | 9 | 30000 |  |  | 26400 | 88% | 1.81 | Both | 592.5 | 2.37 | HMSV-A-CB | Both
216453541 | Mini/Multi Split | OUELLET | OFRM4X1-H36A-O |  | Mixed Ducted and Non-Ducted Indoor Units |  |  | 36000 |  |  | 19 | 9 | 36000 |  |  | 34000 | 94% | 1.84 | Both | 750 | 3 | HMSV-A-CB | Both
216453542 | Mini/Multi Split | OUELLET | OFRM5X1-H42A-O |  | Mixed Ducted and Non-Ducted Indoor Units |  |  | 42000 |  |  | 19 | 9 | 42000 |  |  | 37000 | 88% | 1.84 | Both | 875 | 3.5 | HMSV-A-CB | Both
215742354 | Mini/Multi Split | DIYCOOL | SC-27Z-HH-M4B |  | Mixed Ducted and Non-Ducted Indoor Units |  |  | 23200 |  |  | 18.5 | 9 | 24000 |  |  | 22200 | 93% | 1.8 | Both | 482.5 | 1.93 | HMSV-A-CB | N/A
215742352 | Mini/Multi Split | ACIQ | SC-27Z-HH-M4B |  | Mixed Ducted and Non-Ducted Indoor Units |  |  | 23200 |  |  | 18.5 | 9 | 24000 |  |  | 22200 | 93% | 1.8 | Both | 482.5 | 1.93 | HMSV-A-CB | N/A
215742350 | Mini/Multi Split | 1HVAC | SC-27Z-HH-M4B |  | Mixed Ducted and Non-Ducted Indoor Units |  |  | 23200 |  |  | 18.5 | 9 | 24000 |  |  | 22200 | 93% | 1.8 | Both | 482.5 | 1.93 | HMSV-A-CB | N/A
215735316 | Mini/Multi Split | SENVILLE | SENA-28HF-MOA |  | Mixed Ducted and Non-Ducted Indoor Units |  |  | 27400 |  |  | 21 | 10 | 27400 |  |  | 27000 | 99% | 2 | Both | 570 | 2.28 | HMSV-A-CB | Both
215735551 | Mini/Multi Split | HISENSE | AMW3-27U3TQA |  | Mixed Ducted and Non-Ducted Indoor Units |  |  | 27000 |  |  | 20.5 | 9.4 | 27000 |  |  | 26600 | 99% | 1.82 | Both | 562.5 | 2.25 | HMSV-A-CB-O | Both
215742356 | Mini/Multi Split | Stealth Comfort | SC-27Z-HH-M4B |  | Mixed Ducted and Non-Ducted Indoor Units |  |  | 23200 |  |  | 18.5 | 9 | 24000 |  |  | 22200 | 93% | 1.8 | Both | 482.5 | 1.93 | HMSV-A-CB | N/A
215746010 | Mini/Multi Split | Custom Comfort | CCOXHBMZ427HP |  | Mixed Ducted and Non-Ducted Indoor Units |  |  | 27400 |  |  | 21 | 10 | 27400 |  |  | 27000 | 99% | 2 | Both | 570 | 2.28 | HMSV-A-CB | Both
215746013 | Mini/Multi Split | Custom Comfort | CCOXHBMZ536HP |  | Mixed Ducted and Non-Ducted Indoor Units |  |  | 36000 |  |  | 21.2 | 10.55 | 36000 |  |  | 37000 | 103% | 2 | Both | 750 | 3 | HMSV-A-CB | Both
215746016 | Mini/Multi Split | Custom Comfort | CCOXHBMZ648HP |  | Mixed Ducted and Non-Ducted Indoor Units |  |  | 47000 |  |  | 21.7 | 11 | 48500 |  |  | 47500 | 98% | 2 | Both | 980 | 3.92 | HMSV-A-CB | Both
215746291 | Mini/Multi Split | AireForce | DXH24FMK3IH |  | Mixed Ducted and Non-Ducted Indoor Units |  |  | 24000 |  |  | 19 | 9 | 24000 |  |  | 21600 | 90% | 1.8 | Both | 500 | 2 | HMSV-A-CB | Both
215746292 | Mini/Multi Split | AireForce | DXH30FMK3IH |  | Mixed Ducted and Non-Ducted Indoor Units |  |  | 28400 |  |  | 19 | 9 | 30000 |  |  | 26400 | 88% | 1.81 | Both | 592.5 | 2.37 | HMSV-A-CB | Both
215746293 | Mini/Multi Split | AireForce | DXH36FMK3IH |  | Mixed Ducted and Non-Ducted Indoor Units |  |  | 36000 |  |  | 19 | 9 | 36000 |  |  | 34000 | 94% | 1.84 | Both | 750 | 3 | HMSV-A-CB | Both
215746294 | Mini/Multi Split | AireForce | DXH42FMK3IH |  | Mixed Ducted and Non-Ducted Indoor Units |  |  | 42000 |  |  | 19 | 9 | 42000 |  |  | 37000 | 88% | 1.84 | Both | 875 | 3.5 | HMSV-A-CB | Both
215746286 | Mini/Multi Split | AireForce | DXH18FMK3IH |  | Mixed Ducted and Non-Ducted Indoor Units |  |  | 18000 |  |  | 19 | 9 | 18000 |  |  | 13700 | 76% | 1.8 | Both | 375 | 1.5 | HMSV-A-CB | Both
215746301 | Mini/Multi Split | AIRTEMP | DXH18FMK3IH |  | Mixed Ducted and Non-Ducted Indoor Units |  |  | 18000 |  |  | 19 | 9 | 18000 |  |  | 13700 | 76% | 1.8 | Both | 375 | 1.5 | HMSV-A-CB | Both
215746306 | Mini/Multi Split | AIRTEMP | DXH24FMK3IH |  | Mixed Ducted and Non-Ducted Indoor Units |  |  | 24000 |  |  | 19 | 9 | 24000 |  |  | 21600 | 90% | 1.8 | Both | 500 | 2 | HMSV-A-CB | Both
215746307 | Mini/Multi Split | AIRTEMP | DXH30FMK3IH |  | Mixed Ducted and Non-Ducted Indoor Units |  |  | 28400 |  |  | 19 | 9 | 30000 |  |  | 26400 | 88% | 1.81 | Both | 592.5 | 2.37 | HMSV-A-CB | Both
215746308 | Mini/Multi Split | AIRTEMP | DXH36FMK3IH |  | Mixed Ducted and Non-Ducted Indoor Units |  |  | 36000 |  |  | 19 | 9 | 36000 |  |  | 34000 | 94% | 1.84 | Both | 750 | 3 | HMSV-A-CB | Both
215746309 | Mini/Multi Split | AIRTEMP | DXH42FMK3IH |  | Mixed Ducted and Non-Ducted Indoor Units |  |  | 42000 |  |  | 19 | 9 | 42000 |  |  | 37000 | 88% | 1.84 | Both | 875 | 3.5 | HMSV-A-CB | Both
215746336 | Mini/Multi Split | Intertherm | DXH24FMK3IH |  | Mixed Ducted and Non-Ducted Indoor Units |  |  | 24000 |  |  | 19 | 9 | 24000 |  |  | 21600 | 90% | 1.8 | Both | 500 | 2 | HMSV-A-CB | Both
215746337 | Mini/Multi Split | Intertherm | DXH30FMK3IH |  | Mixed Ducted and Non-Ducted Indoor Units |  |  | 28400 |  |  | 19 | 9 | 30000 |  |  | 26400 | 88% | 1.81 | Both | 592.5 | 2.37 | HMSV-A-CB | Both
215746338 | Mini/Multi Split | Intertherm | DXH36FMK3IH |  | Mixed Ducted and Non-Ducted Indoor Units |  |  | 36000 |  |  | 19 | 9 | 36000 |  |  | 34000 | 94% | 1.84 | Both | 750 | 3 | HMSV-A-CB | Both
215746339 | Mini/Multi Split | Intertherm | DXH42FMK3IH |  | Mixed Ducted and Non-Ducted Indoor Units |  |  | 42000 |  |  | 19 | 9 | 42000 |  |  | 37000 | 88% | 1.84 | Both | 875 | 3.5 | HMSV-A-CB | Both
215746321 | Mini/Multi Split | GIBSON | DXH24FMK3IH |  | Mixed Ducted and Non-Ducted Indoor Units |  |  | 24000 |  |  | 19 | 9 | 24000 |  |  | 21600 | 90% | 1.8 | Both | 500 | 2 | HMSV-A-CB | Both
215746322 | Mini/Multi Split | GIBSON | DXH30FMK3IH |  | Mixed Ducted and Non-Ducted Indoor Units |  |  | 28400 |  |  | 19 | 9 | 30000 |  |  | 26400 | 88% | 1.81 | Both | 592.5 | 2.37 | HMSV-A-CB | Both
215746323 | Mini/Multi Split | GIBSON | DXH36FMK3IH |  | Mixed Ducted and Non-Ducted Indoor Units |  |  | 36000 |  |  | 19 | 9 | 36000 |  |  | 34000 | 94% | 1.84 | Both | 750 | 3 | HMSV-A-CB | Both
215746324 | Mini/Multi Split | GIBSON | DXH42FMK3IH |  | Mixed Ducted and Non-Ducted Indoor Units |  |  | 42000 |  |  | 19 | 9 | 42000 |  |  | 37000 | 88% | 1.84 | Both | 875 | 3.5 | HMSV-A-CB | Both
215747786 | Mini/Multi Split | Innovair | QOM36H2BM4A |  | Mixed Ducted and Non-Ducted Indoor Units |  |  | 36000 |  |  | 20.5 | 9.5 | 36000 |  |  | 34200 | 95% | 1.87 | Both | 750 | 3 | HMSV-A-CB-O | Both
215746316 | Mini/Multi Split | GIBSON | DXH18FMK3IH |  | Mixed Ducted and Non-Ducted Indoor Units |  |  | 18000 |  |  | 19 | 9 | 18000 |  |  | 13700 | 76% | 1.8 | Both | 375 | 1.5 | HMSV-A-CB | Both
215747715 | Mini/Multi Split | GUARDIAN | UMC18CN23STG1 |  | Mixed Ducted and Non-Ducted Indoor Units |  |  | 18000 |  |  | 19.75 | 9.7 | 18000 |  |  | 17400 | 97% | 1.96 | Both | 375 | 1.5 | HMSV-A-CB-O | Both
215746331 | Mini/Multi Split | Intertherm | DXH18FMK3IH |  | Mixed Ducted and Non-Ducted Indoor Units |  |  | 18000 |  |  | 19 | 9 | 18000 |  |  | 13700 | 76% | 1.8 | Both | 375 | 1.5 | HMSV-A-CB | Both
215747720 | Mini/Multi Split | GUARDIAN | UMC48CN23STG1 |  | Mixed Ducted and Non-Ducted Indoor Units |  |  | 42000 |  |  | 20 | 9.15 | 46500 |  |  | 35000 | 75% | 1.87 | Both | 875 | 3.5 | HMSV-A-CB-O | Both
215747717 | Mini/Multi Split | GUARDIAN | UMC24CN23STG1 |  | Mixed Ducted and Non-Ducted Indoor Units |  |  | 27000 |  |  | 20.5 | 9.4 | 27000 |  |  | 26600 | 99% | 1.82 | Both | 562.5 | 2.25 | HMSV-A-CB-O | Both
215747723 | Mini/Multi Split | GUARDIAN | UMC36CN23STG1 |  | Mixed Ducted and Non-Ducted Indoor Units |  |  | 36000 |  |  | 20.5 | 9.5 | 36000 |  |  | 34200 | 95% | 1.87 | Both | 750 | 3 | HMSV-A-CB-O | Both
215747777 | Mini/Multi Split | Innovair | QOM18H2BM2A |  | Mixed Ducted and Non-Ducted Indoor Units |  |  | 18000 |  |  | 19.75 | 9.7 | 18000 |  |  | 17400 | 97% | 1.96 | Both | 375 | 1.5 | HMSV-A-CB-O | Both
215832414 | Mini/Multi Split | APOWER | AP2M18HP230VMO |  | Mixed Ducted and Non-Ducted Indoor Units |  |  | 18000 |  |  | 19 | 9 | 18000 |  |  | 13700 | 76% | 1.8 | Both | 375 | 1.5 | HMSV-A-CB | N/A
216472842 | Mini/Multi Split | HISENSE | AMO3-27U3T25U |  | Mixed Ducted and Non-Ducted Indoor Units |  |  | 27000 |  |  | 20.5 | 9.4 | 27000 |  |  | 26600 | 99% | 1.82 | Both | 562.5 | 2.25 | HMSV-A-CB-O | Both
215747783 | Mini/Multi Split | Innovair | QOM42H2BM5A |  | Mixed Ducted and Non-Ducted Indoor Units |  |  | 42000 |  |  | 20 | 9.15 | 46500 |  |  | 35000 | 75% | 1.87 | Both | 875 | 3.5 | HMSV-A-CB-O | Both
215747780 | Mini/Multi Split | Innovair | QOM27H2BM3A |  | Mixed Ducted and Non-Ducted Indoor Units |  |  | 27000 |  |  | 20.5 | 9.4 | 27000 |  |  | 26600 | 99% | 1.82 | Both | 562.5 | 2.25 | HMSV-A-CB-O | Both
216472839 | Mini/Multi Split | HISENSE | AMO4-36U3T25U |  | Mixed Ducted and Non-Ducted Indoor Units |  |  | 36000 |  |  | 20.5 | 9.5 | 36000 |  |  | 34200 | 95% | 1.87 | Both | 750 | 3 | HMSV-A-CB-O | Both
216472840 | Mini/Multi Split | HISENSE | AMO2-18U3T25U |  | Mixed Ducted and Non-Ducted Indoor Units |  |  | 18000 |  |  | 19.75 | 9.7 | 18000 |  |  | 17400 | 97% | 1.96 | Both | 375 | 1.5 | HMSV-A-CB-O | Both
216472836 | Mini/Multi Split | HISENSE | AMO5-45U3T25U |  | Mixed Ducted and Non-Ducted Indoor Units |  |  | 42000 |  |  | 20 | 9.15 | 46500 |  |  | 35000 | 75% | 1.87 | Both | 875 | 3.5 | HMSV-A-CB-O | Both
215832437 | Mini/Multi Split | APOWER | AP3M24HP230VMO |  | Mixed Ducted and Non-Ducted Indoor Units |  |  | 24000 |  |  | 19 | 9 | 24000 |  |  | 21600 | 90% | 1.8 | Both | 500 | 2 | HMSV-A-CB | N/A
215832443 | Mini/Multi Split | APOWER | AP5M36HP230VMO |  | Mixed Ducted and Non-Ducted Indoor Units |  |  | 36000 |  |  | 19 | 9 | 36000 |  |  | 34000 | 94% | 1.84 | Both | 750 | 3 | HMSV-A-CB | N/A
215832440 | Mini/Multi Split | APOWER | AP4M30HP230VMO |  | Mixed Ducted and Non-Ducted Indoor Units |  |  | 28400 |  |  | 19 | 9 | 30000 |  |  | 26400 | 88% | 1.81 | Both | 592.5 | 2.37 | HMSV-A-CB | N/A
215835704 | Mini/Multi Split | INNOVAIR | MOM60H2BH6A |  | Mixed Ducted and Non-Ducted Indoor Units |  |  | 52000 |  |  | 21.1 | 10.6 | 55000 |  |  | 47500 | 86% | 2.05 | Both | 1082.5 | 4.33 | HMSV-A-CB | Both
215835707 | Mini/Multi Split | INNOVAIR | MOM60H2BH6B |  | Mixed Ducted and Non-Ducted Indoor Units |  |  | 52000 |  |  | 21.1 | 10.6 | 55000 |  |  | 47500 | 86% | 2.05 | Both | 1082.5 | 4.33 | HMSV-A-CB | Both
215864119 | Mini/Multi Split | Wells | WOM-60HH6/230 |  | Mixed Ducted and Non-Ducted Indoor Units |  |  | 52000 |  |  | 20.7 | 10.65 | 55000 |  |  | 48000 | 87% | 2.05 | Both | 1082.5 | 4.33 | HMSV-A-CB | Both
215864098 | Mini/Multi Split | Wells | WOM-36RH5/230 |  | Mixed Ducted and Non-Ducted Indoor Units |  |  | 35000 |  |  | 21.55 | 9.6 | 37000 |  |  | 26000 | 70% | 2 | Both | 730 | 2.92 | HMSV-A-CB | Both
215864095 | Mini/Multi Split | Wells | WOM-27RH4/230 |  | Mixed Ducted and Non-Ducted Indoor Units |  |  | 26200 |  |  | 22 | 9.25 | 26800 |  |  | 18900 | 71% | 2 | Both | 545 | 2.18 | HMSV-A-CB | Both
215864092 | Mini/Multi Split | Wells | WOM-18RH3/230 |  | Mixed Ducted and Non-Ducted Indoor Units |  |  | 18000 |  |  | 21.5 | 10 | 19000 |  |  | 14000 | 74% | 2.25 | Both | 375 | 1.5 | HMSV-A-CB | Both
215864101 | Mini/Multi Split | Wells | WOM-48RH6/230 |  | Mixed Ducted and Non-Ducted Indoor Units |  |  | 45000 |  |  | 20.85 | 10.3 | 47500 |  |  | 37000 | 78% | 2.1 | Both | 937.5 | 3.75 | HMSV-A-CB | Both
215864107 | Mini/Multi Split | Wells | WOM-18HH3/230 |  | Mixed Ducted and Non-Ducted Indoor Units |  |  | 19000 |  |  | 20.5 | 10 | 20000 |  |  | 18000 | 90% | 2 | Both | 395 | 1.58 | HMSV-A-CB | Both
215864110 | Mini/Multi Split | Wells | WOM-27HH4/230 |  | Mixed Ducted and Non-Ducted Indoor Units |  |  | 27400 |  |  | 20 | 9.75 | 27400 |  |  | 27000 | 99% | 1.95 | Both | 570 | 2.28 | HMSV-A-CB | Both
215864113 | Mini/Multi Split | Wells | WOM-36HH5/230 |  | Mixed Ducted and Non-Ducted Indoor Units |  |  | 36000 |  |  | 20.45 | 10.85 | 36000 |  |  | 37400 | 104% | 1.95 | Both | 750 | 3 | HMSV-A-CB | Both
215864116 | Mini/Multi Split | Wells | WOM-48HH6/230 |  | Mixed Ducted and Non-Ducted Indoor Units |  |  | 46000 |  |  | 20.8 | 10.6 | 48500 |  |  | 48000 | 99% | 2 | Both | 957.5 | 3.83 | HMSV-A-CB | Both
215864259 | Mini/Multi Split | Cooper&Hunter | CH-R28MES-230VO |  | Mixed Ducted and Non-Ducted Indoor Units |  |  | 26800 |  |  | 23 | 9.25 | 26800 |  |  | 18900 | 71% | 2 | Both | 557.5 | 2.23 | HMSV-A-CB | Both
215864256 | Mini/Multi Split | Cooper&Hunter | CH-R18MES-230VO |  | Mixed Ducted and Non-Ducted Indoor Units |  |  | 18000 |  |  | 22.55 | 9.9 | 19000 |  |  | 14000 | 74% | 2.3 | Both | 375 | 1.5 | HMSV-A-CB | Both
215864262 | Mini/Multi Split | Cooper&Hunter | CH-R36MES-230VO |  | Mixed Ducted and Non-Ducted Indoor Units |  |  | 35400 |  |  | 22 | 9.35 | 37000 |  |  | 26000 | 70% | 2 | Both | 737.5 | 2.95 | HMSV-A-CB | Both
215864265 | Mini/Multi Split | Cooper&Hunter | CH-R48MES-230VO |  | Mixed Ducted and Non-Ducted Indoor Units |  |  | 46000 |  |  | 22.2 | 10.45 | 47500 |  |  | 37000 | 78% | 2.05 | Both | 957.5 | 3.83 | HMSV-A-CB | Both
215864274 | Mini/Multi Split | Cooper&Hunter | CH-RVHP28M-230VO |  | Mixed Ducted and Non-Ducted Indoor Units |  |  | 27400 |  |  | 21 | 10 | 27400 |  |  | 27000 | 99% | 2 | Both | 570 | 2.28 | HMSV-A-CB | Both
215864271 | Mini/Multi Split | Cooper&Hunter | CH-RVHP19M-230VO |  | Mixed Ducted and Non-Ducted Indoor Units |  |  | 19000 |  |  | 22.5 | 10.2 | 20000 |  |  | 18500 | 93% | 2 | Both | 395 | 1.58 | HMSV-A-CB | Both
215864277 | Mini/Multi Split | Cooper&Hunter | CH-RVHP36M-230VO |  | Mixed Ducted and Non-Ducted Indoor Units |  |  | 36000 |  |  | 21.2 | 10.55 | 36000 |  |  | 37000 | 103% | 2 | Both | 750 | 3 | HMSV-A-CB | Both
215864280 | Mini/Multi Split | Cooper&Hunter | CH-RVHP48M-230VO |  | Mixed Ducted and Non-Ducted Indoor Units |  |  | 47000 |  |  | 21.7 | 11 | 48500 |  |  | 47500 | 98% | 2 | Both | 980 | 3.92 | HMSV-A-CB | Both
215864414 | Mini/Multi Split | MAINLINE | ML36HP230MUL-O |  | Mixed Ducted and Non-Ducted Indoor Units |  |  | 35000 |  |  | 21.55 | 9.6 | 37000 |  |  | 26000 | 70% | 2 | Both | 730 | 2.92 | HMSV-A-CB | N/A
215864411 | Mini/Multi Split | MAINLINE | ML27HP230MUL-O |  | Mixed Ducted and Non-Ducted Indoor Units |  |  | 26200 |  |  | 22 | 9.25 | 26800 |  |  | 18900 | 71% | 2 | Both | 545 | 2.18 | HMSV-A-CB | N/A
215864408 | Mini/Multi Split | MAINLINE | ML18HP230MUL-O |  | Mixed Ducted and Non-Ducted Indoor Units |  |  | 18000 |  |  | 21.5 | 10 | 19000 |  |  | 14000 | 74% | 2.25 | Both | 375 | 1.5 | HMSV-A-CB | N/A
215864283 | Mini/Multi Split | Cooper&Hunter | CH-RVHP55M-230VO |  | Mixed Ducted and Non-Ducted Indoor Units |  |  | 52000 |  |  | 21.1 | 10.6 | 55000 |  |  | 47500 | 86% | 2.05 | Both | 1082.5 | 4.33 | HMSV-A-CB | Both
215864417 | Mini/Multi Split | MAINLINE | ML48HP230MUL-O |  | Mixed Ducted and Non-Ducted Indoor Units |  |  | 45000 |  |  | 20.85 | 10.3 | 47500 |  |  | 37000 | 78% | 2.1 | Both | 937.5 | 3.75 | HMSV-A-CB | N/A
215864423 | Mini/Multi Split | MAINLINE | ML18HP230MULH-O |  | Mixed Ducted and Non-Ducted Indoor Units |  |  | 19000 |  |  | 20.5 | 10 | 20000 |  |  | 18000 | 90% | 2 | Both | 395 | 1.58 | HMSV-A-CB | N/A
215864426 | Mini/Multi Split | MAINLINE | ML27HP230MULH-O |  | Mixed Ducted and Non-Ducted Indoor Units |  |  | 27400 |  |  | 20 | 9.75 | 27400 |  |  | 27000 | 99% | 1.95 | Both | 570 | 2.28 | HMSV-A-CB | N/A
215864429 | Mini/Multi Split | MAINLINE | ML36HP230MULH-O |  | Mixed Ducted and Non-Ducted Indoor Units |  |  | 36000 |  |  | 20.45 | 10.85 | 36000 |  |  | 37400 | 104% | 1.95 | Both | 750 | 3 | HMSV-A-CB | N/A
215866670 | Mini/Multi Split | KADEN | KOB-PS218HP-2AAMA |  | Mixed Ducted and Non-Ducted Indoor Units |  |  | 18000 |  |  | 22.55 | 9.9 | 19000 |  |  | 14000 | 74% | 2.3 | Both | 375 | 1.5 | HMSV-A-CB | N/A
215866673 | Mini/Multi Split | KADEN | KOB-PS327HP-2AAMA |  | Mixed Ducted and Non-Ducted Indoor Units |  |  | 26800 |  |  | 23 | 9.25 | 26800 |  |  | 18900 | 71% | 2 | Both | 557.5 | 2.23 | HMSV-A-CB | N/A
215864435 | Mini/Multi Split | MAINLINE | ML55HP230MULH-O |  | Mixed Ducted and Non-Ducted Indoor Units |  |  | 52000 |  |  | 20.7 | 10.65 | 55000 |  |  | 48000 | 87% | 2.05 | Both | 1082.5 | 4.33 | HMSV-A-CB | N/A
215864432 | Mini/Multi Split | MAINLINE | ML48HP230MULH-O |  | Mixed Ducted and Non-Ducted Indoor Units |  |  | 46000 |  |  | 20.8 | 10.6 | 48500 |  |  | 48000 | 99% | 2 | Both | 957.5 | 3.83 | HMSV-A-CB | N/A
215866676 | Mini/Multi Split | KADEN | KOB-PS436HP-2AAMA |  | Mixed Ducted and Non-Ducted Indoor Units |  |  | 35400 |  |  | 22 | 9.35 | 37000 |  |  | 26000 | 70% | 2 | Both | 737.5 | 2.95 | HMSV-A-CB | N/A
215866679 | Mini/Multi Split | KADEN | KOB-PS548HP-2AAMA |  | Mixed Ducted and Non-Ducted Indoor Units |  |  | 46000 |  |  | 22.2 | 10.45 | 47500 |  |  | 37000 | 78% | 2.05 | Both | 957.5 | 3.83 | HMSV-A-CB | N/A
215866697 | Mini/Multi Split | KADEN | KOB-HH-PS555HP-2AAMA |  | Mixed Ducted and Non-Ducted Indoor Units |  |  | 52000 |  |  | 21.1 | 10.6 | 55000 |  |  | 47500 | 86% | 2.05 | Both | 1082.5 | 4.33 | HMSV-A-CB | N/A
215866688 | Mini/Multi Split | KADEN | KOB-HH-PS327HP-2AAMA |  | Mixed Ducted and Non-Ducted Indoor Units |  |  | 27400 |  |  | 21 | 10 | 27400 |  |  | 27000 | 99% | 2 | Both | 570 | 2.28 | HMSV-A-CB | N/A
215866685 | Mini/Multi Split | KADEN | KOB-HH-PS218HP-2AAMA |  | Mixed Ducted and Non-Ducted Indoor Units |  |  | 19000 |  |  | 22.5 | 10.2 | 20000 |  |  | 18500 | 93% | 2 | Both | 395 | 1.58 | HMSV-A-CB | N/A
215866691 | Mini/Multi Split | KADEN | KOB-HH-PS436HP-2AAMA |  | Mixed Ducted and Non-Ducted Indoor Units |  |  | 36000 |  |  | 21.2 | 10.55 | 36000 |  |  | 37000 | 103% | 2 | Both | 750 | 3 | HMSV-A-CB | N/A
215866694 | Mini/Multi Split | KADEN | KOB-HH-PS548HP-2AAMA |  | Mixed Ducted and Non-Ducted Indoor Units |  |  | 47000 |  |  | 21.7 | 11 | 48500 |  |  | 47500 | 98% | 2 | Both | 980 | 3.92 | HMSV-A-CB | N/A
215866808 | Mini/Multi Split | AI AIR CONDITIONING | A5MO21-36N2-M1 |  | Mixed Ducted and Non-Ducted Indoor Units |  |  | 35000 |  |  | 21.55 | 9.6 | 37000 |  |  | 26000 | 70% | 2 | Both | 730 | 2.92 | HMSV-A-CB | Both
215866805 | Mini/Multi Split | AI AIR CONDITIONING | A4MO21-27N2-M1 |  | Mixed Ducted and Non-Ducted Indoor Units |  |  | 26200 |  |  | 22 | 9.25 | 26800 |  |  | 18900 | 71% | 2 | Both | 545 | 2.18 | HMSV-A-CB | Both
215866802 | Mini/Multi Split | AI AIR CONDITIONING | A3MO21-18N2-M1 |  | Mixed Ducted and Non-Ducted Indoor Units |  |  | 18000 |  |  | 21.5 | 10 | 19000 |  |  | 14000 | 74% | 2.25 | Both | 375 | 1.5 | HMSV-A-CB | Both
215866811 | Mini/Multi Split | AI AIR CONDITIONING | A6MO21-48N2-M1 |  | Mixed Ducted and Non-Ducted Indoor Units |  |  | 45000 |  |  | 20.85 | 10.3 | 47500 |  |  | 37000 | 78% | 2.1 | Both | 937.5 | 3.75 | HMSV-A-CB | Both
215866817 | Mini/Multi Split | AI AIR CONDITIONING | A3MO23-18N2-M1H |  | Mixed Ducted and Non-Ducted Indoor Units |  |  | 19000 |  |  | 20.5 | 10 | 20000 |  |  | 18000 | 90% | 2 | Both | 395 | 1.58 | HMSV-A-CB | Both
215866829 | Mini/Multi Split | AI AIR CONDITIONING | A6MO23-55N2-M1H |  | Mixed Ducted and Non-Ducted Indoor Units |  |  | 52000 |  |  | 20.7 | 10.65 | 55000 |  |  | 48000 | 87% | 2.05 | Both | 1082.5 | 4.33 | HMSV-A-CB | Both
215866820 | Mini/Multi Split | AI AIR CONDITIONING | A4MO23-27N2-M1H |  | Mixed Ducted and Non-Ducted Indoor Units |  |  | 27400 |  |  | 20 | 9.75 | 27400 |  |  | 27000 | 99% | 1.95 | Both | 570 | 2.28 | HMSV-A-CB | Both
215866823 | Mini/Multi Split | AI AIR CONDITIONING | A5MO23-36N2-M1H |  | Mixed Ducted and Non-Ducted Indoor Units |  |  | 36000 |  |  | 20.45 | 10.85 | 36000 |  |  | 37400 | 104% | 1.95 | Both | 750 | 3 | HMSV-A-CB | Both
215866826 | Mini/Multi Split | AI AIR CONDITIONING | A6MO23-48N2-M1H |  | Mixed Ducted and Non-Ducted Indoor Units |  |  | 46000 |  |  | 20.8 | 10.6 | 48500 |  |  | 48000 | 99% | 2 | Both | 957.5 | 3.83 | HMSV-A-CB | Both
215894276 | Mini/Multi Split | Nutech | N4OD30-27HFN10-M1D-D |  | Mixed Ducted and Non-Ducted Indoor Units |  |  | 26200 |  |  | 22 | 9.25 | 26800 |  |  | 18900 | 71% | 2 | Both | 545 | 2.18 | HMSV-A-CB | N/A
215894273 | Mini/Multi Split | Nutech | N3OX430-18HFN10-M1-D |  | Mixed Ducted and Non-Ducted Indoor Units |  |  | 18000 |  |  | 21.5 | 10 | 19000 |  |  | 14000 | 74% | 2.25 | Both | 375 | 1.5 | HMSV-A-CB | N/A
215894279 | Mini/Multi Split | Nutech | N5OD30-36HFN10-M1D-D |  | Mixed Ducted and Non-Ducted Indoor Units |  |  | 35000 |  |  | 21.55 | 9.6 | 37000 |  |  | 26000 | 70% | 2 | Both | 730 | 2.92 | HMSV-A-CB | N/A
215894282 | Mini/Multi Split | Nutech | N6OE30-48HFN10-M1D-D |  | Mixed Ducted and Non-Ducted Indoor Units |  |  | 45000 |  |  | 20.85 | 10.3 | 47500 |  |  | 37000 | 78% | 2.1 | Both | 937.5 | 3.75 | HMSV-A-CB | N/A
210800985 | Mini/Multi Split | DAIKIN | 3MXS24WMVJU* |  | Mixed Ducted and Non-Ducted Indoor Units |  |  | 24000 |  |  | 16.5 | 8.8 | 24000 |  |  | 18900 | 79% | 1.8 | Both | 500 | 2 | HMSV-A-CB | N/A
216021074 | Mini/Multi Split | MIDEA | MDV-V24WMN10T |  | Mixed Ducted and Non-Ducted Indoor Units |  |  | 22000 |  |  | 17.75 | 9.5 | 25000 |  |  | 20000 | 80% | 1.8 | Both | 457.5 | 1.83 | HMSV-A-CB | Both
216021072 | Mini/Multi Split | MIDEA | MDV-V18WMN10T |  | Mixed Ducted and Non-Ducted Indoor Units |  |  | 18200 |  |  | 17.25 | 9.5 | 20000 |  |  | 18000 | 90% | 1.8 | Both | 380 | 1.52 | HMSV-A-CB | Both
208132553 | Mini/Multi Split | MDV | M5OA-55HFN1-M-[X]*(2) |  | Mixed Ducted and Non-Ducted Indoor Units |  |  | 55000 |  |  | 19.4 | 9.4 | 55000 |  |  | 45500 | 83% | 1.85 | Both | 1145 | 4.58 | HMSV-A-CB | Yes
216021082 | Mini/Multi Split | MIDEA | MDV-V60WMN10T |  | Mixed Ducted and Non-Ducted Indoor Units |  |  | 60000 |  |  | 18.25 | 9.65 | 60000 |  |  | 42000 | 70% | 1.9 | Both | 1250 | 5 | HMSV-A-CB | Yes
216021078 | Mini/Multi Split | MIDEA | MDV-V36WMN10T |  | Mixed Ducted and Non-Ducted Indoor Units |  |  | 36000 |  |  | 18.9 | 9.85 | 40000 |  |  | 34000 | 85% | 2 | Both | 750 | 3 | HMSV-A-CB | Both
216021076 | Mini/Multi Split | MIDEA | MDV-V30WMN10T |  | Mixed Ducted and Non-Ducted Indoor Units |  |  | 30000 |  |  | 18.9 | 9.95 | 30000 |  |  | 30000 | 100% | 2 | Both | 625 | 2.5 | HMSV-A-CB | Both
216021080 | Mini/Multi Split | MIDEA | MDV-V48WMN10T |  | Mixed Ducted and Non-Ducted Indoor Units |  |  | 47500 |  |  | 18.8 | 10.05 | 50000 |  |  | 37600 | 75% | 2 | Both | 990 | 3.96 | HMSV-A-CB | Both
216021116 | Mini/Multi Split | MDV | M4OD30-27HFPN10-M1D |  | Mixed Ducted and Non-Ducted Indoor Units |  |  | 26000 |  |  | 21.5 | 9.25 | 26400 |  |  | 18700 | 71% | 2.05 | Both | 542.5 | 2.17 | HMSV-A-CB | Both
216021117 | Mini/Multi Split | MDV | M5OD30-36HFPN10-M1D |  | Mixed Ducted and Non-Ducted Indoor Units |  |  | 33400 |  |  | 21 | 9.7 | 36000 |  |  | 25200 | 70% | 2 | Both | 695 | 2.78 | HMSV-A-CB | Both
216021118 | Mini/Multi Split | MDV | M6OE30-48HFPN10-M1D |  | Mixed Ducted and Non-Ducted Indoor Units |  |  | 43000 |  |  | 20.9 | 10.25 | 47500 |  |  | 37000 | 78% | 2 | Both | 895 | 3.58 | HMSV-A-CB | Both
216021119 | Mini/Multi Split | MDV | M6OE31-53HFPN10-M1XD |  | Mixed Ducted and Non-Ducted Indoor Units |  |  | 47000 |  |  | 21 | 10.55 | 55000 |  |  | 46000 | 84% | 2 | Both | 980 | 3.92 | HMSV-A-CB | Both
216027661 | Mini/Multi Split | Capella | CPM5B1V-H55A-O |  | Mixed Ducted and Non-Ducted Indoor Units |  |  | 52000 |  |  | 21.1 | 10.6 | 55000 |  |  | 47500 | 86% | 2.05 | Both | 1082.5 | 4.33 | HMSV-A-CB | Both
216027637 | Mini/Multi Split | Capella | CPM3B1-H27A-O |  | Mixed Ducted and Non-Ducted Indoor Units |  |  | 27400 |  |  | 21 | 10 | 27400 |  |  | 27000 | 99% | 2 | Both | 570 | 2.28 | HMSV-A-CB | Both
216027634 | Mini/Multi Split | Capella | CPM2B1-H18A-O |  | Mixed Ducted and Non-Ducted Indoor Units |  |  | 19000 |  |  | 22.5 | 10.2 | 20000 |  |  | 18500 | 93% | 2 | Both | 395 | 1.58 | HMSV-A-CB | Both
216027640 | Mini/Multi Split | Capella | CPM4B1-H36A-O |  | Mixed Ducted and Non-Ducted Indoor Units |  |  | 36000 |  |  | 21.2 | 10.55 | 36000 |  |  | 37000 | 103% | 2 | Both | 750 | 3 | HMSV-A-CB | Both
216027643 | Mini/Multi Split | Capella | CPM5B1-H48A-O |  | Mixed Ducted and Non-Ducted Indoor Units |  |  | 47000 |  |  | 21.7 | 11 | 48500 |  |  | 47500 | 98% | 2 | Both | 980 | 3.92 | HMSV-A-CB | Both
216027652 | Mini/Multi Split | Capella | CPM3B1V-H27A-O |  | Mixed Ducted and Non-Ducted Indoor Units |  |  | 27400 |  |  | 21 | 10 | 27400 |  |  | 27000 | 99% | 2 | Both | 570 | 2.28 | HMSV-A-CB | Both
216027649 | Mini/Multi Split | Capella | CPM2B1V-H18A-O |  | Mixed Ducted and Non-Ducted Indoor Units |  |  | 19000 |  |  | 22.5 | 10.2 | 20000 |  |  | 18500 | 93% | 2 | Both | 395 | 1.58 | HMSV-A-CB | Both
216027646 | Mini/Multi Split | Capella | CPM5B1-H55A-O |  | Mixed Ducted and Non-Ducted Indoor Units |  |  | 52000 |  |  | 21.1 | 10.6 | 55000 |  |  | 47500 | 86% | 2.05 | Both | 1082.5 | 4.33 | HMSV-A-CB | Both
216031079 | Mini/Multi Split | MOOVAIR | MXHZA4862AV1 |  | Mixed Ducted and Non-Ducted Indoor Units |  |  | 47000 |  |  | 21.7 | 11 | 48500 |  |  | 47500 | 98% | 2 | Both | 980 | 3.92 | HMSV-A-CB | Both
216027655 | Mini/Multi Split | Capella | CPM4B1V-H36A-O |  | Mixed Ducted and Non-Ducted Indoor Units |  |  | 36000 |  |  | 21.2 | 10.55 | 36000 |  |  | 37000 | 103% | 2 | Both | 750 | 3 | HMSV-A-CB | Both
216027658 | Mini/Multi Split | Capella | CPM5B1V-H48A-O |  | Mixed Ducted and Non-Ducted Indoor Units |  |  | 47000 |  |  | 21.7 | 11 | 48500 |  |  | 47500 | 98% | 2 | Both | 980 | 3.92 | HMSV-A-CB | Both
216031067 | Mini/Multi Split | MOOVAIR | MXHSA4862AV1 |  | Mixed Ducted and Non-Ducted Indoor Units |  |  | 46000 |  |  | 22.2 | 10.45 | 47500 |  |  | 37000 | 78% | 2.05 | Both | 957.5 | 3.83 | HMSV-A-CB | Both
216031064 | Mini/Multi Split | MOOVAIR | MXHSA3652AV1 |  | Mixed Ducted and Non-Ducted Indoor Units |  |  | 35400 |  |  | 22 | 9.35 | 37000 |  |  | 26000 | 70% | 2 | Both | 737.5 | 2.95 | HMSV-A-CB | Both
216031061 | Mini/Multi Split | MOOVAIR | MXHSA2742AV1 |  | Mixed Ducted and Non-Ducted Indoor Units |  |  | 26800 |  |  | 23 | 9.25 | 26800 |  |  | 18900 | 71% | 2 | Both | 557.5 | 2.23 | HMSV-A-CB | Both
216031070 | Mini/Multi Split | MOOVAIR | MXHZA1832AV1 |  | Mixed Ducted and Non-Ducted Indoor Units |  |  | 19000 |  |  | 22.5 | 10.2 | 20000 |  |  | 18500 | 93% | 2 | Both | 395 | 1.58 | HMSV-A-CB | Both
216031076 | Mini/Multi Split | MOOVAIR | MXHZA3652AV1 |  | Mixed Ducted and Non-Ducted Indoor Units |  |  | 36000 |  |  | 21.2 | 10.55 | 36000 |  |  | 37000 | 103% | 2 | Both | 750 | 3 | HMSV-A-CB | Both
216031073 | Mini/Multi Split | MOOVAIR | MXHZA2742AV1 |  | Mixed Ducted and Non-Ducted Indoor Units |  |  | 27400 |  |  | 21 | 10 | 27400 |  |  | 27000 | 99% | 2 | Both | 570 | 2.28 | HMSV-A-CB | Both
216032297 | Mini/Multi Split | 1HVAC | ACIQ-18Z-HH-M3C |  | Mixed Ducted and Non-Ducted Indoor Units |  |  | 19000 |  |  | 22.5 | 10.2 | 20000 |  |  | 18500 | 93% | 2 | Both | 395 | 1.58 | HMSV-A-CB | Both
216032300 | Mini/Multi Split | 1HVAC | ACIQ-27Z-HH-M4C |  | Mixed Ducted and Non-Ducted Indoor Units |  |  | 27400 |  |  | 21 | 10 | 27400 |  |  | 27000 | 99% | 2 | Both | 570 | 2.28 | HMSV-A-CB | Both
216032303 | Mini/Multi Split | 1HVAC | ACIQ-36Z-HH-M5C |  | Mixed Ducted and Non-Ducted Indoor Units |  |  | 36000 |  |  | 21.2 | 10.55 | 36000 |  |  | 37000 | 103% | 2 | Both | 750 | 3 | HMSV-A-CB | Both
216032309 | Mini/Multi Split | 1HVAC | ACIQ-55Z-HH-M6C |  | Mixed Ducted and Non-Ducted Indoor Units |  |  | 52000 |  |  | 21.1 | 10.6 | 55000 |  |  | 47500 | 86% | 2.05 | Both | 1082.5 | 4.33 | HMSV-A-CB | Both
216032306 | Mini/Multi Split | 1HVAC | ACIQ-48Z-HH-M6C |  | Mixed Ducted and Non-Ducted Indoor Units |  |  | 47000 |  |  | 21.7 | 11 | 48500 |  |  | 47500 | 98% | 2 | Both | 980 | 3.92 | HMSV-A-CB | Both
216032312 | Mini/Multi Split | 1HVAC | ES-18Z-M3C |  | Mixed Ducted and Non-Ducted Indoor Units |  |  | 18000 |  |  | 22.55 | 9.9 | 19000 |  |  | 14000 | 74% | 2.3 | Both | 375 | 1.5 | HMSV-A-CB | Both
216032315 | Mini/Multi Split | 1HVAC | ES-27Z-M4C |  | Mixed Ducted and Non-Ducted Indoor Units |  |  | 26800 |  |  | 23 | 9.25 | 26800 |  |  | 18900 | 71% | 2 | Both | 557.5 | 2.23 | HMSV-A-CB | Both
216032363 | Mini/Multi Split | ACIQ | ACIQ-18Z-HH-M3C |  | Mixed Ducted and Non-Ducted Indoor Units |  |  | 19000 |  |  | 22.5 | 10.2 | 20000 |  |  | 18500 | 93% | 2 | Both | 395 | 1.58 | HMSV-A-CB | Both
216032321 | Mini/Multi Split | 1HVAC | ES-48Z-M6C |  | Mixed Ducted and Non-Ducted Indoor Units |  |  | 46000 |  |  | 22.2 | 10.45 | 47500 |  |  | 37000 | 78% | 2.05 | Both | 957.5 | 3.83 | HMSV-A-CB | Both
216032318 | Mini/Multi Split | 1HVAC | ES-36Z-M5C |  | Mixed Ducted and Non-Ducted Indoor Units |  |  | 35400 |  |  | 22 | 9.35 | 37000 |  |  | 26000 | 70% | 2 | Both | 737.5 | 2.95 | HMSV-A-CB | Both
216032366 | Mini/Multi Split | ACIQ | ACIQ-27Z-HH-M4C |  | Mixed Ducted and Non-Ducted Indoor Units |  |  | 27400 |  |  | 21 | 10 | 27400 |  |  | 27000 | 99% | 2 | Both | 570 | 2.28 | HMSV-A-CB | Both
216032369 | Mini/Multi Split | ACIQ | ACIQ-36Z-HH-M5C |  | Mixed Ducted and Non-Ducted Indoor Units |  |  | 36000 |  |  | 21.2 | 10.55 | 36000 |  |  | 37000 | 103% | 2 | Both | 750 | 3 | HMSV-A-CB | Both
216032378 | Mini/Multi Split | ACIQ | ES-18Z-M3C |  | Mixed Ducted and Non-Ducted Indoor Units |  |  | 18000 |  |  | 22.55 | 9.9 | 19000 |  |  | 14000 | 74% | 2.3 | Both | 375 | 1.5 | HMSV-A-CB | Both
216032375 | Mini/Multi Split | ACIQ | ACIQ-55Z-HH-M6C |  | Mixed Ducted and Non-Ducted Indoor Units |  |  | 52000 |  |  | 21.1 | 10.6 | 55000 |  |  | 47500 | 86% | 2.05 | Both | 1082.5 | 4.33 | HMSV-A-CB | Both
216032372 | Mini/Multi Split | ACIQ | ACIQ-48Z-HH-M6C |  | Mixed Ducted and Non-Ducted Indoor Units |  |  | 47000 |  |  | 21.7 | 11 | 48500 |  |  | 47500 | 98% | 2 | Both | 980 | 3.92 | HMSV-A-CB | Both
216032381 | Mini/Multi Split | ACIQ | ES-27Z-M4C |  | Mixed Ducted and Non-Ducted Indoor Units |  |  | 26800 |  |  | 23 | 9.25 | 26800 |  |  | 18900 | 71% | 2 | Both | 557.5 | 2.23 | HMSV-A-CB | Both
216032387 | Mini/Multi Split | ACIQ | ES-48Z-M6C |  | Mixed Ducted and Non-Ducted Indoor Units |  |  | 46000 |  |  | 22.2 | 10.45 | 47500 |  |  | 37000 | 78% | 2.05 | Both | 957.5 | 3.83 | HMSV-A-CB | Both
216032384 | Mini/Multi Split | ACIQ | ES-36Z-M5C |  | Mixed Ducted and Non-Ducted Indoor Units |  |  | 35400 |  |  | 22 | 9.35 | 37000 |  |  | 26000 | 70% | 2 | Both | 737.5 | 2.95 | HMSV-A-CB | Both
216032594 | Mini/Multi Split | MRCOOL | DIY-MULTI5-36HP230D-O |  | Mixed Ducted and Non-Ducted Indoor Units |  |  | 33400 |  |  | 21 | 9.7 | 36000 |  |  | 25200 | 70% | 2 | Both | 695 | 2.78 | HMSV-A-CB | Both
216032591 | Mini/Multi Split | MRCOOL | DIY-MULTI4-27HP230D-O |  | Mixed Ducted and Non-Ducted Indoor Units |  |  | 26000 |  |  | 21.5 | 9.25 | 26400 |  |  | 18700 | 71% | 2.05 | Both | 542.5 | 2.17 | HMSV-A-CB | Both
216032600 | Mini/Multi Split | MRCOOL | DIY-MULTI6-55HP230D-O |  | Mixed Ducted and Non-Ducted Indoor Units |  |  | 47000 |  |  | 21 | 10.55 | 55000 |  |  | 46000 | 84% | 2 | Both | 980 | 3.92 | HMSV-A-CB | Both
216032597 | Mini/Multi Split | MRCOOL | DIY-MULTI6-48HP230D-O |  | Mixed Ducted and Non-Ducted Indoor Units |  |  | 43000 |  |  | 20.9 | 10.25 | 47500 |  |  | 37000 | 78% | 2 | Both | 895 | 3.58 | HMSV-A-CB | Both
216046641 | Mini/Multi Split | ELIOS | EXHSA2742AV1 |  | Mixed Ducted and Non-Ducted Indoor Units |  |  | 26200 |  |  | 22 | 9.25 | 26800 |  |  | 18900 | 71% | 2 | Both | 545 | 2.18 | HMSV-A-CB | Both
216046644 | Mini/Multi Split | ELIOS | EXHSA3652AV1 |  | Mixed Ducted and Non-Ducted Indoor Units |  |  | 35000 |  |  | 21.55 | 9.6 | 37000 |  |  | 26000 | 70% | 2 | Both | 730 | 2.92 | HMSV-A-CB | Both
216046647 | Mini/Multi Split | ELIOS | EXHSA4862AV1 |  | Mixed Ducted and Non-Ducted Indoor Units |  |  | 45000 |  |  | 20.85 | 10.3 | 47500 |  |  | 37000 | 78% | 2.1 | Both | 937.5 | 3.75 | HMSV-A-CB | Both
216050934 | Mini/Multi Split | AUX | ASPR18HPMULO |  | Mixed Ducted and Non-Ducted Indoor Units |  |  | 17700 |  |  | 20.75 | 9.75 | 18000 |  |  | 14200 | 79% | 1.95 | Both | 370 | 1.48 | HMSV-A-CB | Yes
216050935 | Mini/Multi Split | AUX | ASPR24HPMULO |  | Mixed Ducted and Non-Ducted Indoor Units |  |  | 24000 |  |  | 21.75 | 9.75 | 24000 |  |  | 20000 | 83% | 2 | Both | 500 | 2 | HMSV-A-CB | Yes
216050939 | Mini/Multi Split | AUX | ASUM18HPMULO |  | Mixed Ducted and Non-Ducted Indoor Units |  |  | 18000 |  |  | 21.9 | 10.4 | 21000 |  |  | 20400 | 97% | 2 | Both | 375 | 1.5 | HMSV-A-CB | Yes
216050940 | Mini/Multi Split | AUX | ASUM24HPMULO |  | Mixed Ducted and Non-Ducted Indoor Units |  |  | 24000 |  |  | 22.5 | 10.25 | 26000 |  |  | 22800 | 88% | 2 | Both | 500 | 2 | HMSV-A-CB | Yes
216050941 | Mini/Multi Split | AUX | ASUM36HPMULO |  | Mixed Ducted and Non-Ducted Indoor Units |  |  | 36000 |  |  | 22.75 | 10.5 | 36000 |  |  | 33400 | 93% | 1.95 | Both | 750 | 3 | HMSV-A-CB | Yes
216050942 | Mini/Multi Split | AUX | ASUM42HPMULO |  | Mixed Ducted and Non-Ducted Indoor Units |  |  | 42000 |  |  | 23 | 10.25 | 42000 |  |  | 34400 | 82% | 2.05 | Both | 875 | 3.5 | HMSV-A-CB | Yes
216051353 | Mini/Multi Split | Kepler | ODUM3OK-27HFN1-M* |  | Mixed Ducted and Non-Ducted Indoor Units |  |  | 28000 |  |  | 21.5 | 10.05 | 28000 |  |  | 25000 | 89% | 1.8 | Both | 582.5 | 2.33 | HMSV-A-CB | Both
216097155 | Mini/Multi Split | Kerr | A-KHP556A-1 |  | Mixed Ducted and Non-Ducted Indoor Units |  |  | 52000 |  |  | 21.1 | 10.6 | 55000 |  |  | 47500 | 86% | 2.05 | Both | 1082.5 | 4.33 | HMSV-A-CB | Both
216097141 | Mini/Multi Split | Kerr | A-KHP183A-1 |  | Mixed Ducted and Non-Ducted Indoor Units |  |  | 19000 |  |  | 22.5 | 10.2 | 20000 |  |  | 18500 | 93% | 2 | Both | 395 | 1.58 | HMSV-A-CB | Both
216097144 | Mini/Multi Split | Kerr | A-KHP284A-1 |  | Mixed Ducted and Non-Ducted Indoor Units |  |  | 27400 |  |  | 21 | 10 | 27400 |  |  | 27000 | 99% | 2 | Both | 570 | 2.28 | HMSV-A-CB | Both
216097152 | Mini/Multi Split | Kerr | A-KHP486A-1 |  | Mixed Ducted and Non-Ducted Indoor Units |  |  | 47000 |  |  | 21.7 | 11 | 48500 |  |  | 47500 | 98% | 2 | Both | 980 | 3.92 | HMSV-A-CB | Both
216097148 | Mini/Multi Split | Kerr | A-KHP365A-1 |  | Mixed Ducted and Non-Ducted Indoor Units |  |  | 36000 |  |  | 21.2 | 10.55 | 36000 |  |  | 37000 | 103% | 2 | Both | 750 | 3 | HMSV-A-CB | Both
215357123 | Mini/Multi Split | BRYANT | 37MGHAQ48FA3 |  | Mixed Ducted and Non-Ducted Indoor Units |  |  | 47000 |  |  | 21.75 | 11.15 | 48500 |  |  | 47500 | 98% | 2 | Both | 980 | 3.92 | HMSV-A-CB | Both
212578848 | Mini/Multi Split | LENNOX | VPC036H4M-3PD |  | Mixed Ducted and Non-Ducted Indoor Units |  |  | 36000 |  |  | 18.45 | 9.35 | 40000 |  |  | 28000 | 70% | 1.8 | Both | 750 | 3 | HMSV-A-CB | N/A
213829851 | Mini/Multi Split | BOREAL | MBRS18HPJ1OE |  | Mixed Ducted and Non-Ducted Indoor Units |  |  | 17000 |  |  | 18.5 | 9 | 18000 |  |  | 13800 | 77% | 1.8 | Both | 355 | 1.42 | HMSV-A-CB | N/A
213829852 | Mini/Multi Split | BOREAL | MBRS24HPJ1OE |  | Mixed Ducted and Non-Ducted Indoor Units |  |  | 23200 |  |  | 18.5 | 9 | 24000 |  |  | 22200 | 93% | 1.8 | Both | 482.5 | 1.93 | HMSV-A-CB | N/A
213829853 | Mini/Multi Split | BOREAL | MBRS30HPJ1OE |  | Mixed Ducted and Non-Ducted Indoor Units |  |  | 28400 |  |  | 18.5 | 9 | 30000 |  |  | 24800 | 83% | 1.8 | Both | 592.5 | 2.37 | HMSV-A-CB | N/A
213829854 | Mini/Multi Split | BOREAL | MBRS36HPJ1OE |  | Mixed Ducted and Non-Ducted Indoor Units |  |  | 34000 |  |  | 18.5 | 9 | 36000 |  |  | 30000 | 83% | 1.8 | Both | 707.5 | 2.83 | HMSV-A-CB | N/A
213829855 | Mini/Multi Split | BOREAL | MBRS42HPJ1OE |  | Mixed Ducted and Non-Ducted Indoor Units |  |  | 36000 |  |  | 18.5 | 9 | 40000 |  |  | 32400 | 81% | 1.8 | Both | 750 | 3 | HMSV-A-CB | N/A
214655287 | Mini/Multi Split | KINGHOME | KM18H5O3 |  | Mixed Ducted and Non-Ducted Indoor Units |  |  | 18000 |  |  | 21 | 9 | 19000 |  |  | 13500 | 71% | 1.92 | Both | 375 | 1.5 | HMSV-A-CB | N/A
214717099 | Mini/Multi Split | TOSOT | TVRF-V48WL/C |  | Mixed Ducted and Non-Ducted Indoor Units |  |  | 48000 |  |  | 19.55 | 8.88 | 48000 |  |  | 33600 | 70% | 2.1 | Both | 1000 | 4 | HMSV-A-CB | N/A
214717100 | Mini/Multi Split | TOSOT | TVRF-V36WL/C |  | Mixed Ducted and Non-Ducted Indoor Units |  |  | 36000 |  |  | 20.75 | 8.85 | 36000 |  |  | 25200 | 70% | 2.3 | Both | 750 | 3 | HMSV-A-CB | N/A
215357129 | Mini/Multi Split | ARCOAIRE | D5CMHAH18CAK |  | Mixed Ducted and Non-Ducted Indoor Units |  |  | 19000 |  |  | 22.5 | 10.25 | 20000 |  |  | 18500 | 93% | 2 | Both | 395 | 1.58 | HMSV-A-CB | Both
215357128 | Mini/Multi Split | BRYANT | 37MGHAQ55FA3 |  | Mixed Ducted and Non-Ducted Indoor Units |  |  | 52000 |  |  | 21.25 | 10.6 | 55000 |  |  | 47500 | 86% | 2.05 | Both | 1082.5 | 4.33 | HMSV-A-CB | Both
215357134 | Mini/Multi Split | ARCOAIRE | D5CMHAH24DAK |  | Mixed Ducted and Non-Ducted Indoor Units |  |  | 24000 |  |  | 22 | 9.75 | 25000 |  |  | 25000 | 100% | 1.95 | Both | 500 | 2 | HMSV-A-CB | Both
215357135 | Mini/Multi Split | BRYANT | 37MGRAQ18CA3 |  | Mixed Ducted and Non-Ducted Indoor Units |  |  | 18000 |  |  | 22.6 | 9.9 | 19000 |  |  | 14000 | 74% | 2.3 | Both | 375 | 1.5 | HMSV-A-CB | Both
214717102 | Mini/Multi Split | TOSOT | TVRF-V60WL/C |  | Mixed Ducted and Non-Ducted Indoor Units |  |  | 60000 |  |  | 19 | 8.75 | 60000 |  |  | 42000 | 70% | 2 | Both | 1250 | 5 | HMSV-A-CB | N/A
214861700 | Mini/Multi Split | MDV | M5OX631-36HFN10-M1XD |  | Mixed Ducted and Non-Ducted Indoor Units |  |  | 36000 |  |  | 21.3 | 10.6 | 36000 |  |  | 37000 | 103% | 2 | Both | 750 | 3 | HMSV-A-CB | Both
214861697 | Mini/Multi Split | MDV | M4OD31-27HFN10-M1XD |  | Mixed Ducted and Non-Ducted Indoor Units |  |  | 27400 |  |  | 21.05 | 10 | 27400 |  |  | 27000 | 99% | 2 | Both | 570 | 2.28 | HMSV-A-CB | Both
214861703 | Mini/Multi Split | MDV | M6OE31-48HFN10-M1XD |  | Mixed Ducted and Non-Ducted Indoor Units |  |  | 47000 |  |  | 21.75 | 11.15 | 48500 |  |  | 47500 | 98% | 2 | Both | 980 | 3.92 | HMSV-A-CB | Both
214861706 | Mini/Multi Split | MDV | M6OE31-53HFN10-M1XD |  | Mixed Ducted and Non-Ducted Indoor Units |  |  | 52000 |  |  | 21.25 | 10.6 | 55000 |  |  | 47500 | 86% | 2.05 | Both | 1082.5 | 4.33 | HMSV-A-CB | Both
214861715 | Mini/Multi Split | MDV | M5OD30-36HFN10-M1D |  | Mixed Ducted and Non-Ducted Indoor Units |  |  | 35400 |  |  | 22 | 9.35 | 37000 |  |  | 26000 | 70% | 2 | Both | 737.5 | 2.95 | HMSV-A-CB | Both
214861712 | Mini/Multi Split | MDV | M4OD30-27HFN10-M1D |  | Mixed Ducted and Non-Ducted Indoor Units |  |  | 26800 |  |  | 23 | 9.35 | 26800 |  |  | 18900 | 71% | 2 | Both | 557.5 | 2.23 | HMSV-A-CB | Both
214861709 | Mini/Multi Split | MDV | M3OX430-18HFN10-M1 |  | Mixed Ducted and Non-Ducted Indoor Units |  |  | 18000 |  |  | 22.6 | 9.9 | 19000 |  |  | 14000 | 74% | 2.3 | Both | 375 | 1.5 | HMSV-A-CB | Both
214861721 | Mini/Multi Split | MDV | M3OD31-18HFN10-M1X |  | Mixed Ducted and Non-Ducted Indoor Units |  |  | 19000 |  |  | 22.5 | 10.25 | 20000 |  |  | 18500 | 93% | 2 | Both | 395 | 1.58 | HMSV-A-CB | Both
214861728 | Mini/Multi Split | MDV | M6OE31-48HFN10-M1X |  | Mixed Ducted and Non-Ducted Indoor Units |  |  | 47000 |  |  | 21.75 | 11.15 | 48500 |  |  | 47500 | 98% | 2 | Both | 980 | 3.92 | HMSV-A-CB | Both
214861739 | Mini/Multi Split | MDV | M5OD30-36HFN10-M1 |  | Mixed Ducted and Non-Ducted Indoor Units |  |  | 35400 |  |  | 22 | 9.35 | 37000 |  |  | 26000 | 70% | 2 | Both | 737.5 | 2.95 | HMSV-A-CB | Both
214861736 | Mini/Multi Split | MDV | M4OD30-27HFN10-M1 |  | Mixed Ducted and Non-Ducted Indoor Units |  |  | 26800 |  |  | 23 | 9.35 | 26800 |  |  | 18900 | 71% | 2 | Both | 557.5 | 2.23 | HMSV-A-CB | Both
214861731 | Mini/Multi Split | MDV | M6OE31-53HFN10-M1X |  | Mixed Ducted and Non-Ducted Indoor Units |  |  | 52000 |  |  | 21.25 | 10.6 | 55000 |  |  | 47500 | 86% | 2.05 | Both | 1082.5 | 4.33 | HMSV-A-CB | Both
214861742 | Mini/Multi Split | MDV | M6OE30-48HFN10-M1 |  | Mixed Ducted and Non-Ducted Indoor Units |  |  | 46000 |  |  | 22.25 | 10.5 | 47500 |  |  | 37000 | 78% | 2.05 | Both | 957.5 | 3.83 | HMSV-A-CB | Both
214861751 | Mini/Multi Split | MDV | M3OD31-18HFN10-M1XD* |  | Mixed Ducted and Non-Ducted Indoor Units |  |  | 19000 |  |  | 20.5 | 10 | 20000 |  |  | 18000 | 90% | 2 | Both | 395 | 1.58 | HMSV-A-CB | Both
214861754 | Mini/Multi Split | MDV | M4OD31-27HFN10-M1XD* |  | Mixed Ducted and Non-Ducted Indoor Units |  |  | 27400 |  |  | 20 | 9.75 | 27400 |  |  | 27000 | 99% | 1.95 | Both | 570 | 2.28 | HMSV-A-CB | Both
214861763 | Mini/Multi Split | MDV | M6OE31-53HFN10-M1XD* |  | Mixed Ducted and Non-Ducted Indoor Units |  |  | 52000 |  |  | 20.8 | 10.65 | 55000 |  |  | 48000 | 87% | 2.05 | Both | 1082.5 | 4.33 | HMSV-A-CB | Both
214861760 | Mini/Multi Split | MDV | M6OE31-48HFN10-M1XD* |  | Mixed Ducted and Non-Ducted Indoor Units |  |  | 46000 |  |  | 20.85 | 10.6 | 48500 |  |  | 48000 | 99% | 2 | Both | 957.5 | 3.83 | HMSV-A-CB | Both
214861757 | Mini/Multi Split | MDV | M5OX631-36HFN10-M1XD* |  | Mixed Ducted and Non-Ducted Indoor Units |  |  | 36000 |  |  | 20.5 | 10.9 | 36000 |  |  | 37400 | 104% | 1.95 | Both | 750 | 3 | HMSV-A-CB | Both
214861769 | Mini/Multi Split | MDV | M4OD30-27HFN10-M1D* |  | Mixed Ducted and Non-Ducted Indoor Units |  |  | 26200 |  |  | 22 | 9.35 | 26800 |  |  | 18900 | 71% | 2 | Both | 545 | 2.18 | HMSV-A-CB | Both
214861775 | Mini/Multi Split | MDV | M6OE30-48HFN10-M1D* |  | Mixed Ducted and Non-Ducted Indoor Units |  |  | 45000 |  |  | 20.9 | 10.3 | 47500 |  |  | 37000 | 78% | 2.1 | Both | 937.5 | 3.75 | HMSV-A-CB | Both
214861772 | Mini/Multi Split | MDV | M5OD30-36HFN10-M1D* |  | Mixed Ducted and Non-Ducted Indoor Units |  |  | 35000 |  |  | 21.55 | 9.6 | 37000 |  |  | 26000 | 70% | 2 | Both | 730 | 2.92 | HMSV-A-CB | Both
214861781 | Mini/Multi Split | MDV | M3OD31-18HFN10-M1X* |  | Mixed Ducted and Non-Ducted Indoor Units |  |  | 19000 |  |  | 20.5 | 10 | 20000 |  |  | 18000 | 90% | 2 | Both | 395 | 1.58 | HMSV-A-CB | Both
214861784 | Mini/Multi Split | MDV | M4OD31-27HFN10-M1X* |  | Mixed Ducted and Non-Ducted Indoor Units |  |  | 27400 |  |  | 20 | 9.75 | 27400 |  |  | 27000 | 99% | 1.95 | Both | 570 | 2.28 | HMSV-A-CB | Both
214861793 | Mini/Multi Split | MDV | M6OE31-48HFN10-M1X* |  | Mixed Ducted and Non-Ducted Indoor Units |  |  | 46000 |  |  | 20.85 | 10.6 | 48500 |  |  | 48000 | 99% | 2 | Both | 957.5 | 3.83 | HMSV-A-CB | Both
214861790 | Mini/Multi Split | MDV | M5OX631-36HFN10-M1X** |  | Mixed Ducted and Non-Ducted Indoor Units |  |  | 36000 |  |  | 20.5 | 10.9 | 36000 |  |  | 37400 | 104% | 1.95 | Both | 750 | 3 | HMSV-A-CB | Both
214861787 | Mini/Multi Split | MDV | M5OX631-36HFN10-M1X* |  | Mixed Ducted and Non-Ducted Indoor Units |  |  | 36000 |  |  | 21.3 | 10.6 | 36000 |  |  | 37000 | 103% | 2 | Both | 750 | 3 | HMSV-A-CB | Both
214861796 | Mini/Multi Split | MDV | M6OE31-53HFN10-M1X* |  | Mixed Ducted and Non-Ducted Indoor Units |  |  | 52000 |  |  | 20.8 | 10.65 | 55000 |  |  | 48000 | 87% | 2.05 | Both | 1082.5 | 4.33 | HMSV-A-CB | Both
214861802 | Mini/Multi Split | MDV | M5OD30-36HFN10-M1* |  | Mixed Ducted and Non-Ducted Indoor Units |  |  | 35000 |  |  | 21.55 | 9.6 | 37000 |  |  | 26000 | 70% | 2 | Both | 730 | 2.92 | HMSV-A-CB | Both
214861799 | Mini/Multi Split | MDV | M4OD30-27HFN10-M1* |  | Mixed Ducted and Non-Ducted Indoor Units |  |  | 26200 |  |  | 22 | 9.35 | 26800 |  |  | 18900 | 71% | 2 | Both | 545 | 2.18 | HMSV-A-CB | Both
214861805 | Mini/Multi Split | MDV | M6OE30-48HFN10-M1* |  | Mixed Ducted and Non-Ducted Indoor Units |  |  | 45000 |  |  | 20.9 | 10.3 | 47500 |  |  | 37000 | 78% | 2.1 | Both | 937.5 | 3.75 | HMSV-A-CB | Both
214861820 | Mini/Multi Split | MDV | M6OE31-48HFN10-M1XD-D |  | Mixed Ducted and Non-Ducted Indoor Units |  |  | 47000 |  |  | 21.7 | 11 | 48500 |  |  | 47500 | 98% | 2 | Both | 980 | 3.92 | HMSV-A-CB | Both
214861817 | Mini/Multi Split | MDV | M5OX631-36HFN10-M1XD-D |  | Mixed Ducted and Non-Ducted Indoor Units |  |  | 36000 |  |  | 21.2 | 10.55 | 36000 |  |  | 37000 | 103% | 2 | Both | 750 | 3 | HMSV-A-CB | Both
214861814 | Mini/Multi Split | MDV | M4OD31-27HFN10-M1XD-D |  | Mixed Ducted and Non-Ducted Indoor Units |  |  | 27400 |  |  | 21 | 10 | 27400 |  |  | 27000 | 99% | 2 | Both | 570 | 2.28 | HMSV-A-CB | Both
214861823 | Mini/Multi Split | MDV | M6OE31-53HFN10-M1XD-D |  | Mixed Ducted and Non-Ducted Indoor Units |  |  | 52000 |  |  | 21.1 | 10.6 | 55000 |  |  | 47500 | 86% | 2.05 | Both | 1082.5 | 4.33 | HMSV-A-CB | Both
214861832 | Mini/Multi Split | MDV | M5OX631-36HFN10-M1XD-D* |  | Mixed Ducted and Non-Ducted Indoor Units |  |  | 36000 |  |  | 20.45 | 10.85 | 36000 |  |  | 37400 | 104% | 1.95 | Both | 750 | 3 | HMSV-A-CB | Both
214861826 | Mini/Multi Split | MDV | M3OD31-18HFN10-M1XD-D* |  | Mixed Ducted and Non-Ducted Indoor Units |  |  | 19000 |  |  | 20.5 | 10 | 20000 |  |  | 18000 | 90% | 2 | Both | 395 | 1.58 | HMSV-A-CB | Both
214861829 | Mini/Multi Split | MDV | M4OD31-27HFN10-M1XD-D* |  | Mixed Ducted and Non-Ducted Indoor Units |  |  | 27400 |  |  | 20 | 9.75 | 27400 |  |  | 27000 | 99% | 1.95 | Both | 570 | 2.28 | HMSV-A-CB | Both
214861835 | Mini/Multi Split | MDV | M6OE31-48HFN10-M1XD-D* |  | Mixed Ducted and Non-Ducted Indoor Units |  |  | 46000 |  |  | 20.8 | 10.6 | 48500 |  |  | 48000 | 99% | 2 | Both | 957.5 | 3.83 | HMSV-A-CB | Both
214861838 | Mini/Multi Split | MDV | M6OE31-53HFN10-M1XD-D* |  | Mixed Ducted and Non-Ducted Indoor Units |  |  | 52000 |  |  | 20.7 | 10.65 | 55000 |  |  | 48000 | 87% | 2.05 | Both | 1082.5 | 4.33 | HMSV-A-CB | Both
214861850 | Mini/Multi Split | MDV | M6OE30-48HFN10-M1D-D |  | Mixed Ducted and Non-Ducted Indoor Units |  |  | 46000 |  |  | 22.2 | 10.45 | 47500 |  |  | 37000 | 78% | 2.05 | Both | 957.5 | 3.83 | HMSV-A-CB | Both
214861847 | Mini/Multi Split | MDV | M5OD30-36HFN10-M1D-D |  | Mixed Ducted and Non-Ducted Indoor Units |  |  | 35400 |  |  | 22 | 9.35 | 37000 |  |  | 26000 | 70% | 2 | Both | 737.5 | 2.95 | HMSV-A-CB | Both
214861844 | Mini/Multi Split | MDV | M4OD30-27HFN10-M1D-D |  | Mixed Ducted and Non-Ducted Indoor Units |  |  | 26800 |  |  | 23 | 9.25 | 26800 |  |  | 18900 | 71% | 2 | Both | 557.5 | 2.23 | HMSV-A-CB | Both
214861862 | Mini/Multi Split | MDV | M5OD30-36HFN10-M1D-D* |  | Mixed Ducted and Non-Ducted Indoor Units |  |  | 35000 |  |  | 21.55 | 9.6 | 37000 |  |  | 26000 | 70% | 2 | Both | 730 | 2.92 | HMSV-A-CB | Both
214861856 | Mini/Multi Split | MDV | M3OX430-18HFN10-M1-D* |  | Mixed Ducted and Non-Ducted Indoor Units |  |  | 18000 |  |  | 21.5 | 10 | 19000 |  |  | 14000 | 74% | 2.25 | Both | 375 | 1.5 | HMSV-A-CB | Both
214861859 | Mini/Multi Split | MDV | M4OD30-27HFN10-M1D-D* |  | Mixed Ducted and Non-Ducted Indoor Units |  |  | 26200 |  |  | 22 | 9.25 | 26800 |  |  | 18900 | 71% | 2 | Both | 545 | 2.18 | HMSV-A-CB | Both
214861865 | Mini/Multi Split | MDV | M6OE30-48HFN10-M1D-D* |  | Mixed Ducted and Non-Ducted Indoor Units |  |  | 45000 |  |  | 20.85 | 10.3 | 47500 |  |  | 37000 | 78% | 2.1 | Both | 937.5 | 3.75 | HMSV-A-CB | Both
214861877 | Mini/Multi Split | MDV | M5OX631-36HFN10-M1X-D |  | Mixed Ducted and Non-Ducted Indoor Units |  |  | 36000 |  |  | 21.2 | 10.55 | 36000 |  |  | 37000 | 103% | 2 | Both | 750 | 3 | HMSV-A-CB | Both
214861874 | Mini/Multi Split | MDV | M4OD31-27HFN10-M1X-D |  | Mixed Ducted and Non-Ducted Indoor Units |  |  | 27400 |  |  | 21 | 10 | 27400 |  |  | 27000 | 99% | 2 | Both | 570 | 2.28 | HMSV-A-CB | Both
214861871 | Mini/Multi Split | MDV | M3OD31-18HFN10-M1X-D |  | Mixed Ducted and Non-Ducted Indoor Units |  |  | 19000 |  |  | 22.5 | 10.2 | 20000 |  |  | 18500 | 93% | 2 | Both | 395 | 1.58 | HMSV-A-CB | Both
214861880 | Mini/Multi Split | MDV | M6OE31-48HFN10-M1X-D |  | Mixed Ducted and Non-Ducted Indoor Units |  |  | 47000 |  |  | 21.7 | 11 | 48500 |  |  | 47500 | 98% | 2 | Both | 980 | 3.92 | HMSV-A-CB | Both
214861886 | Mini/Multi Split | MDV | M3OD31-18HFN10-M1X-D* |  | Mixed Ducted and Non-Ducted Indoor Units |  |  | 19000 |  |  | 20.5 | 10 | 20000 |  |  | 18000 | 90% | 2 | Both | 395 | 1.58 | HMSV-A-CB | Both
214861889 | Mini/Multi Split | MDV | M4OD31-27HFN10-M1X-D* |  | Mixed Ducted and Non-Ducted Indoor Units |  |  | 27400 |  |  | 20 | 9.75 | 27400 |  |  | 27000 | 99% | 1.95 | Both | 570 | 2.28 | HMSV-A-CB | Both
214861883 | Mini/Multi Split | MDV | M6OE31-53HFN10-M1X-D |  | Mixed Ducted and Non-Ducted Indoor Units |  |  | 52000 |  |  | 21.1 | 10.6 | 55000 |  |  | 47500 | 86% | 2.05 | Both | 1082.5 | 4.33 | HMSV-A-CB | Both
214861892 | Mini/Multi Split | MDV | M5OX631-36HFN10-M1X-D* |  | Mixed Ducted and Non-Ducted Indoor Units |  |  | 36000 |  |  | 20.45 | 10.85 | 36000 |  |  | 37400 | 104% | 1.95 | Both | 750 | 3 | HMSV-A-CB | Both
214861895 | Mini/Multi Split | MDV | M6OE31-48HFN10-M1X-D* |  | Mixed Ducted and Non-Ducted Indoor Units |  |  | 46000 |  |  | 20.8 | 10.6 | 48500 |  |  | 48000 | 99% | 2 | Both | 957.5 | 3.83 | HMSV-A-CB | Both
214861904 | Mini/Multi Split | MDV | M5OD30-36HFN10-M1-D |  | Mixed Ducted and Non-Ducted Indoor Units |  |  | 35400 |  |  | 22 | 9.35 | 37000 |  |  | 26000 | 70% | 2 | Both | 737.5 | 2.95 | HMSV-A-CB | Both
214861901 | Mini/Multi Split | MDV | M4OD30-27HFN10-M1-D |  | Mixed Ducted and Non-Ducted Indoor Units |  |  | 26800 |  |  | 23 | 9.25 | 26800 |  |  | 18900 | 71% | 2 | Both | 557.5 | 2.23 | HMSV-A-CB | Both
214861898 | Mini/Multi Split | MDV | M6OE31-53HFN10-M1X-D* |  | Mixed Ducted and Non-Ducted Indoor Units |  |  | 52000 |  |  | 20.7 | 10.65 | 55000 |  |  | 48000 | 87% | 2.05 | Both | 1082.5 | 4.33 | HMSV-A-CB | Both
214861907 | Mini/Multi Split | MDV | M6OE30-48HFN10-M1-D |  | Mixed Ducted and Non-Ducted Indoor Units |  |  | 46000 |  |  | 22.2 | 10.45 | 47500 |  |  | 37000 | 78% | 2.05 | Both | 957.5 | 3.83 | HMSV-A-CB | Both
214861913 | Mini/Multi Split | MDV | M4OD30-27HFN10-M1-D* |  | Mixed Ducted and Non-Ducted Indoor Units |  |  | 26200 |  |  | 22 | 9.25 | 26800 |  |  | 18900 | 71% | 2 | Both | 545 | 2.18 | HMSV-A-CB | Both
214861916 | Mini/Multi Split | MDV | M5OD30-36HFN10-M1-D* |  | Mixed Ducted and Non-Ducted Indoor Units |  |  | 35000 |  |  | 21.55 | 9.6 | 37000 |  |  | 26000 | 70% | 2 | Both | 730 | 2.92 | HMSV-A-CB | Both
214861919 | Mini/Multi Split | MDV | M6OE30-48HFN10-M1-D* |  | Mixed Ducted and Non-Ducted Indoor Units |  |  | 45000 |  |  | 20.85 | 10.3 | 47500 |  |  | 37000 | 78% | 2.1 | Both | 937.5 | 3.75 | HMSV-A-CB | Both
214848487 | Mini/Multi Split | LG | KUMXA301A |  | Mixed Ducted and Non-Ducted Indoor Units |  |  | 26400 |  |  | 19.25 | 9.65 | 30000 |  |  | 23000 | 77% | 1.85 | Both | 550 | 2.2 | HMSV-A-CB | Both
215792844 | Mini/Multi Split | Friedrich | FPHMR42A3D |  | Mixed Ducted and Non-Ducted Indoor Units |  |  | 42000 |  |  | 20 | 9.15 | 46500 |  |  | 35000 | 75% | 1.87 | Both | 875 | 3.5 | HMSV-A-CB-O | Both
215792847 | Mini/Multi Split | Friedrich | FPHMR36A3D |  | Mixed Ducted and Non-Ducted Indoor Units |  |  | 36000 |  |  | 20.5 | 9.5 | 36000 |  |  | 34200 | 95% | 1.87 | Both | 750 | 3 | HMSV-A-CB-O | Both
215792841 | Mini/Multi Split | Friedrich | FPHMR27A3D |  | Mixed Ducted and Non-Ducted Indoor Units |  |  | 27000 |  |  | 20.5 | 9.4 | 27000 |  |  | 26600 | 99% | 1.82 | Both | 562.5 | 2.25 | HMSV-A-CB-O | Both
215792838 | Mini/Multi Split | Friedrich | FPHMR18A3D |  | Mixed Ducted and Non-Ducted Indoor Units |  |  | 18000 |  |  | 19.75 | 9.7 | 18000 |  |  | 17400 | 97% | 1.96 | Both | 375 | 1.5 | HMSV-A-CB-O | Both
215792850 | Mini/Multi Split | Rheem | FPHMR18A3D |  | Mixed Ducted and Non-Ducted Indoor Units |  |  | 18000 |  |  | 19.75 | 9.7 | 18000 |  |  | 17400 | 97% | 1.96 | Both | 375 | 1.5 | HMSV-A-CB-O | Both
216566089 | Mini/Multi Split | Coleman | UMC18CN23STG1 |  | Mixed Ducted and Non-Ducted Indoor Units |  |  | 18000 |  |  | 19.75 | 9.7 | 18000 |  |  | 17400 | 97% | 1.96 | Both | 375 | 1.5 | HMSV-A-CB-O | Both
216566094 | Mini/Multi Split | Coleman | UMC48CN23STG1 |  | Mixed Ducted and Non-Ducted Indoor Units |  |  | 42000 |  |  | 20 | 9.15 | 46500 |  |  | 35000 | 75% | 1.87 | Both | 875 | 3.5 | HMSV-A-CB-O | Both
216566091 | Mini/Multi Split | Coleman | UMC24CN23STG1 |  | Mixed Ducted and Non-Ducted Indoor Units |  |  | 27000 |  |  | 20.5 | 9.4 | 27000 |  |  | 26600 | 99% | 1.82 | Both | 562.5 | 2.25 | HMSV-A-CB-O | Both
216566101 | Mini/Multi Split | LUXAIRE | UMC24CN23STG1 |  | Mixed Ducted and Non-Ducted Indoor Units |  |  | 27000 |  |  | 20.5 | 9.4 | 27000 |  |  | 26600 | 99% | 1.82 | Both | 562.5 | 2.25 | HMSV-A-CB-O | Both
216566099 | Mini/Multi Split | LUXAIRE | UMC18CN23STG1 |  | Mixed Ducted and Non-Ducted Indoor Units |  |  | 18000 |  |  | 19.75 | 9.7 | 18000 |  |  | 17400 | 97% | 1.96 | Both | 375 | 1.5 | HMSV-A-CB-O | Both
216566107 | Mini/Multi Split | LUXAIRE | UMC36CN23STG1 |  | Mixed Ducted and Non-Ducted Indoor Units |  |  | 36000 |  |  | 20.5 | 9.5 | 36000 |  |  | 34200 | 95% | 1.87 | Both | 750 | 3 | HMSV-A-CB-O | Both
216566104 | Mini/Multi Split | LUXAIRE | UMC48CN23STG1 |  | Mixed Ducted and Non-Ducted Indoor Units |  |  | 42000 |  |  | 20 | 9.15 | 46500 |  |  | 35000 | 75% | 1.87 | Both | 875 | 3.5 | HMSV-A-CB-O | Both
214594899 | Mini/Multi Split | COMFORTSTAR | CVH-60-5SH |  | Mixed Ducted and Non-Ducted Indoor Units |  |  | 55000 |  |  | 20.4 | 9.4 | 55000 |  |  | 46000 | 84% | 1.9 | Both | 1145 | 4.58 | HMSV-A-CB | Yes
216571400 | Mini/Multi Split | TOSOT | TM24D6MO |  | Mixed Ducted and Non-Ducted Indoor Units |  |  | 24000 |  |  | 19 | 9 | 24000 |  |  | 21600 | 90% | 1.8 | Both | 500 | 2 | HMSV-A-CB | Both
216571401 | Mini/Multi Split | TOSOT | TM30D6MO |  | Mixed Ducted and Non-Ducted Indoor Units |  |  | 28400 |  |  | 19 | 9 | 30000 |  |  | 26400 | 88% | 1.81 | Both | 592.5 | 2.37 | HMSV-A-CB | Both
216571402 | Mini/Multi Split | TOSOT | TM36D6MO |  | Mixed Ducted and Non-Ducted Indoor Units |  |  | 36000 |  |  | 19 | 9 | 36000 |  |  | 34000 | 94% | 1.84 | Both | 750 | 3 | HMSV-A-CB | Both
216571403 | Mini/Multi Split | TOSOT | TM42D6MO |  | Mixed Ducted and Non-Ducted Indoor Units |  |  | 42000 |  |  | 19 | 9 | 42000 |  |  | 37000 | 88% | 1.84 | Both | 875 | 3.5 | HMSV-A-CB | Both
216573053 | Mini/Multi Split | GREE | GWHD(48)ND6MO |  | Mixed Ducted and Non-Ducted Indoor Units |  |  | 48000 |  |  | 19 | 9 | 48000 |  |  | 37000 | 77% | 1.84 | Both | 1000 | 4 | HMSV-A-CB | Both
216571395 | Mini/Multi Split | TOSOT | TM18D6MO |  | Mixed Ducted and Non-Ducted Indoor Units |  |  | 18000 |  |  | 19 | 9 | 18000 |  |  | 13700 | 76% | 1.8 | Both | 375 | 1.5 | HMSV-A-CB | Both
211756609 | Mini/Multi Split | LPS Legacy | DLCMHBH24CAK |  | Mixed Ducted and Non-Ducted Indoor Units |  |  | 24000 |  |  | 21.8 | 9.65 | 24000 |  |  | 17500 | 73% | 1.87 | Both | 500 | 2 | HMSV-A-CB | Both
211756610 | Mini/Multi Split | LPS Legacy | DLCMHBH36DAK |  | Mixed Ducted and Non-Ducted Indoor Units |  |  | 36000 |  |  | 19.5 | 9.85 | 37000 |  |  | 34400 | 93% | 1.8 | Both | 750 | 3 | HMSV-A-CB | Both
211756611 | Mini/Multi Split | LPS Legacy | DLCMHBH48EAK |  | Mixed Ducted and Non-Ducted Indoor Units |  |  | 47500 |  |  | 21.05 | 9.4 | 49000 |  |  | 43500 | 89% | 2 | Both | 990 | 3.96 | HMSV-A-CB | Both
214314847 | Mini/Multi Split | Cooper & Hunter | CHV6-28URBM |  | Mixed Ducted and Non-Ducted Indoor Units |  |  | 27200 |  |  | 17.3 | 8.2 | 32400 |  |  | 25000 | 77% | 2.15 | Both | 567.5 | 2.27 | HMSV-A-CB | N/A
207643001 | Mini/Multi Split | ARCOAIRE | DLCMHBH48EAK |  | Mixed Ducted and Non-Ducted Indoor Units |  |  | 47500 |  |  | 21.05 | 9.4 | 49000 |  |  | 43500 | 89% | 2 | Both | 990 | 3.96 | HMSV-A-CB | Both
207643169 | Mini/Multi Split | SMART COMFORT | DLCMHBH48EAK |  | Mixed Ducted and Non-Ducted Indoor Units |  |  | 47500 |  |  | 21.05 | 9.4 | 49000 |  |  | 43500 | 89% | 2 | Both | 990 | 3.96 | HMSV-A-CB | Both
207643085 | Mini/Multi Split | KEEPRITE | DLCMHBH48EAK |  | Mixed Ducted and Non-Ducted Indoor Units |  |  | 47500 |  |  | 21.05 | 9.4 | 49000 |  |  | 43500 | 89% | 2 | Both | 990 | 3.96 | HMSV-A-CB | Both
213867405 | Mini/Multi Split | TRUST AIR CONDITIONERS | M5H60H/O4S4P |  | Mixed Ducted and Non-Ducted Indoor Units |  |  | 55000 |  |  | 20.4 | 9.4 | 55000 |  |  | 46000 | 84% | 1.9 | Both | 1145 | 4.58 | HMSV-A-CB | N/A
213350255 | Mini/Multi Split | TOSHIBA CARRIER | MCY-MAP0367HS-UL* |  | Mixed Ducted and Non-Ducted Indoor Units |  |  | 36000 |  |  | 21.45 | 10.45 | 40000 |  |  | 28200 | 71% | 2.7 | Both | 750 | 3 | HMSV-A-CB | Yes
213350256 | Mini/Multi Split | TOSHIBA CARRIER | MCY-MAP0607HS-UL* |  | Mixed Ducted and Non-Ducted Indoor Units |  |  | 60000 |  |  | 20.75 | 10.2 | 66000 |  |  | 46500 | 70% | 2.3 | Both | 1250 | 5 | HMSV-A-CB | N/A
213350257 | Mini/Multi Split | TOSHIBA CARRIER | MCY-MAP0487HS-UL* |  | Mixed Ducted and Non-Ducted Indoor Units |  |  | 48000 |  |  | 20.25 | 10.15 | 54000 |  |  | 38500 | 71% | 2.55 | Both | 1000 | 4 | HMSV-A-CB | No
216707867 | Mini/Multi Split | HAXXAIR | HVHMZ-18V2D |  | Mixed Ducted and Non-Ducted Indoor Units |  |  | 18000 |  |  | 19.75 | 9.7 | 18000 |  |  | 17400 | 97% | 1.96 | Both | 375 | 1.5 | HMSV-A-CB-O | Both
8063924 | Mini/Multi Split | FUJITSU | AOU18RLXFZH |  | Mixed Ducted and Non-Ducted Indoor Units |  |  | 18000 |  |  | 20.25 | 9.3 | 22000 |  |  | 22000 | 100% | 1.84 | Both | 375 | 1.5 | HMSV-A-CB | Both
8063925 | Mini/Multi Split | FUJITSU | AOU24RLXFZH |  | Mixed Ducted and Non-Ducted Indoor Units |  |  | 22000 |  |  | 18.9 | 9.6 | 25000 |  |  | 25600 | 102% | 2.06 | Both | 457.5 | 1.83 | HMSV-A-CB | Both
216707876 | Mini/Multi Split | HAXXAIR | HVHMZ-36V2D |  | Mixed Ducted and Non-Ducted Indoor Units |  |  | 36000 |  |  | 20.5 | 9.5 | 36000 |  |  | 34200 | 95% | 1.87 | Both | 750 | 3 | HMSV-A-CB-O | Both
216707873 | Mini/Multi Split | HAXXAIR | HVHMZ-42V2D |  | Mixed Ducted and Non-Ducted Indoor Units |  |  | 42000 |  |  | 20 | 9.15 | 46500 |  |  | 35000 | 75% | 1.87 | Both | 875 | 3.5 | HMSV-A-CB-O | Both
216707870 | Mini/Multi Split | HAXXAIR | HVHMZ-27V2D |  | Mixed Ducted and Non-Ducted Indoor Units |  |  | 27000 |  |  | 20.5 | 9.4 | 27000 |  |  | 26600 | 99% | 1.82 | Both | 562.5 | 2.25 | HMSV-A-CB-O | Both
8912450 | Mini/Multi Split | FUJITSU | AOU36RLXFZH |  | Mixed Ducted and Non-Ducted Indoor Units |  |  | 35200 |  |  | 19.25 | 9.1 | 36400 |  |  | 36400 | 100% | 2.02 | Both | 732.5 | 2.93 | HMSV-A-CB | Both
8717933 | Mini/Multi Split | LG | ARUN038GSS4 |  | Mixed Ducted and Non-Ducted Indoor Units |  |  | 38000 |  |  | 20.1 | 10.6 | 51000 |  |  | 39000 | 76% | 2.16 | Both | 792.5 | 3.17 | HMSV-A-CB | Both
8717934 | Mini/Multi Split | LG | ARUN048GSS4 |  | Mixed Ducted and Non-Ducted Indoor Units |  |  | 48000 |  |  | 20 | 10.2 | 54500 |  |  | 39000 | 72% | 2.16 | Both | 1000 | 4 | HMSV-A-CB | Both
212925536 | Mini/Multi Split | Trane / Mitsubishi Electric | NTXMPH24A132C** |  | Mixed Ducted and Non-Ducted Indoor Units |  |  | 22800 |  |  | 16.7 | 8.95 | 24800 |  |  | 17400 | 70% | 1.78 | Both | 475 | 1.9 | HMSV-A-CB | No
212925538 | Mini/Multi Split | Mitsubishi Electric | MXZ-3C24NAHZ4-** |  | Mixed Ducted and Non-Ducted Indoor Units |  |  | 22800 |  |  | 16.7 | 8.95 | 24800 |  |  | 17400 | 70% | 1.78 | Both | 475 | 1.9 | HMSV-A-CB | Both
212925539 | Mini/Multi Split | Trane / Mitsubishi Electric | NTXMPH30A132C** |  | Mixed Ducted and Non-Ducted Indoor Units |  |  | 27800 |  |  | 17 | 9.25 | 28000 |  |  | 20200 | 72% | 1.91 | Both | 580 | 2.32 | HMSV-A-CB | N/A
212925517 | Mini/Multi Split | American Standard / Mitsubishi Electric | NTXMPH20A122C** |  | Mixed Ducted and Non-Ducted Indoor Units |  |  | 19000 |  |  | 15.65 | 8.95 | 22000 |  |  | 16100 | 73% | 1.97 | Both | 395 | 1.58 | HMSV-A-CB | No
212925518 | Mini/Multi Split | American Standard / Mitsubishi Electric | NTXMPH24A132C** |  | Mixed Ducted and Non-Ducted Indoor Units |  |  | 22800 |  |  | 16.7 | 8.95 | 24800 |  |  | 17400 | 70% | 1.78 | Both | 475 | 1.9 | HMSV-A-CB | No
212925519 | Mini/Multi Split | American Standard / Mitsubishi Electric | NTXMPH30A132C** |  | Mixed Ducted and Non-Ducted Indoor Units |  |  | 27800 |  |  | 17 | 9.25 | 28000 |  |  | 20200 | 72% | 1.91 | Both | 580 | 2.32 | HMSV-A-CB | N/A
212925520 | Mini/Multi Split | Trane / Mitsubishi Electric | NTXMPH20A122C** |  | Mixed Ducted and Non-Ducted Indoor Units |  |  | 19000 |  |  | 15.65 | 8.95 | 22000 |  |  | 16100 | 73% | 1.97 | Both | 395 | 1.58 | HMSV-A-CB | No
216759990 | Mini/Multi Split | ECO-AIR | EDMO-27E |  | Mixed Ducted and Non-Ducted Indoor Units |  |  | 26800 |  |  | 23 | 9.25 | 26800 |  |  | 18900 | 71% | 2 | Both | 557.5 | 2.23 | HMSV-A-CB | Both
216759987 | Mini/Multi Split | ECO-AIR | EDMO-18E |  | Mixed Ducted and Non-Ducted Indoor Units |  |  | 18000 |  |  | 22.55 | 9.9 | 19000 |  |  | 14000 | 74% | 2.3 | Both | 375 | 1.5 | HMSV-A-CB | Both
216759993 | Mini/Multi Split | ECO-AIR | EDMO-36E |  | Mixed Ducted and Non-Ducted Indoor Units |  |  | 35400 |  |  | 22 | 9.35 | 37000 |  |  | 26000 | 70% | 2 | Both | 737.5 | 2.95 | HMSV-A-CB | Both
216759996 | Mini/Multi Split | ECO-AIR | EDMO-48E |  | Mixed Ducted and Non-Ducted Indoor Units |  |  | 46000 |  |  | 22.2 | 10.45 | 47500 |  |  | 37000 | 78% | 2.05 | Both | 957.5 | 3.83 | HMSV-A-CB | Both
216760002 | Mini/Multi Split | ECO-AIR | EDMO-18H |  | Mixed Ducted and Non-Ducted Indoor Units |  |  | 19000 |  |  | 22.5 | 10.2 | 20000 |  |  | 18500 | 93% | 2 | Both | 395 | 1.58 | HMSV-A-CB | Both
216760005 | Mini/Multi Split | ECO-AIR | EDMO-27H |  | Mixed Ducted and Non-Ducted Indoor Units |  |  | 27400 |  |  | 21 | 10 | 27400 |  |  | 27000 | 99% | 2 | Both | 570 | 2.28 | HMSV-A-CB | Both
216760011 | Mini/Multi Split | ECO-AIR | EDMO-48H |  | Mixed Ducted and Non-Ducted Indoor Units |  |  | 47000 |  |  | 21.7 | 11 | 48500 |  |  | 47500 | 98% | 2 | Both | 980 | 3.92 | HMSV-A-CB | Both
216760008 | Mini/Multi Split | ECO-AIR | EDMO-36H |  | Mixed Ducted and Non-Ducted Indoor Units |  |  | 36000 |  |  | 21.2 | 10.55 | 36000 |  |  | 37000 | 103% | 2 | Both | 750 | 3 | HMSV-A-CB | Both
216760014 | Mini/Multi Split | ECO-AIR | EDMO-53H |  | Mixed Ducted and Non-Ducted Indoor Units |  |  | 52000 |  |  | 21.1 | 10.6 | 55000 |  |  | 47500 | 86% | 2.05 | Both | 1082.5 | 4.33 | HMSV-A-CB | Both
216719249 | Mini/Multi Split | Bluefin | BFMS27MZPL-02O |  | Mixed Ducted and Non-Ducted Indoor Units |  |  | 26200 |  |  | 22 | 9.25 | 26800 |  |  | 18900 | 71% | 2 | Both | 545 | 2.18 | HMSV-A-CB | Both
216720917 | Mini/Multi Split | COMFORTSTAR | CVH3-36-5SH |  | Mixed Ducted and Non-Ducted Indoor Units |  |  | 36000 |  |  | 20.45 | 10.85 | 36000 |  |  | 37400 | 104% | 1.95 | Both | 750 | 3 | HMSV-A-CB | Both
216720914 | Mini/Multi Split | COMFORTSTAR | CVH3-27-4SH |  | Mixed Ducted and Non-Ducted Indoor Units |  |  | 27400 |  |  | 20 | 9.75 | 27400 |  |  | 27000 | 99% | 1.95 | Both | 570 | 2.28 | HMSV-A-CB | Both
216720911 | Mini/Multi Split | COMFORTSTAR | CVH3-18-3SH |  | Mixed Ducted and Non-Ducted Indoor Units |  |  | 19000 |  |  | 20.5 | 10 | 20000 |  |  | 18000 | 90% | 2 | Both | 395 | 1.58 | HMSV-A-CB | Both
216720920 | Mini/Multi Split | COMFORTSTAR | CVH3-48-6SH |  | Mixed Ducted and Non-Ducted Indoor Units |  |  | 46000 |  |  | 20.8 | 10.6 | 48500 |  |  | 48000 | 99% | 2 | Both | 957.5 | 3.83 | HMSV-A-CB | Both
216720926 | Mini/Multi Split | COMFORTSTAR | CMZ3-24-3Z |  | Mixed Ducted and Non-Ducted Indoor Units |  |  | 18000 |  |  | 21.5 | 10 | 19000 |  |  | 14000 | 74% | 2.25 | Both | 375 | 1.5 | HMSV-A-CB | Both
216720923 | Mini/Multi Split | COMFORTSTAR | CVH3-60-6SH |  | Mixed Ducted and Non-Ducted Indoor Units |  |  | 52000 |  |  | 20.7 | 10.65 | 55000 |  |  | 48000 | 87% | 2.05 | Both | 1082.5 | 4.33 | HMSV-A-CB | Both
216720929 | Mini/Multi Split | COMFORTSTAR | CMZ3-30-4Z |  | Mixed Ducted and Non-Ducted Indoor Units |  |  | 26200 |  |  | 22 | 9.25 | 26800 |  |  | 18900 | 71% | 2 | Both | 545 | 2.18 | HMSV-A-CB | Both
216720932 | Mini/Multi Split | COMFORTSTAR | CMZ3-48-5Z |  | Mixed Ducted and Non-Ducted Indoor Units |  |  | 35000 |  |  | 21.55 | 9.6 | 37000 |  |  | 26000 | 70% | 2 | Both | 730 | 2.92 | HMSV-A-CB | Both
216720935 | Mini/Multi Split | COMFORTSTAR | CMZ3-55-6Z |  | Mixed Ducted and Non-Ducted Indoor Units |  |  | 45000 |  |  | 20.85 | 10.3 | 47500 |  |  | 37000 | 78% | 2.1 | Both | 937.5 | 3.75 | HMSV-A-CB | Both
216760131 | Mini/Multi Split | Multi MFG | 36MPC5-HE-B |  | Mixed Ducted and Non-Ducted Indoor Units |  |  | 35000 |  |  | 21.55 | 9.6 | 37000 |  |  | 26000 | 70% | 2 | Both | 730 | 2.92 | HMSV-A-CB | N/A
216760128 | Mini/Multi Split | Multi MFG | 27MPC4-HE-B |  | Mixed Ducted and Non-Ducted Indoor Units |  |  | 26200 |  |  | 22 | 9.25 | 26800 |  |  | 18900 | 71% | 2 | Both | 545 | 2.18 | HMSV-A-CB | N/A
216760125 | Mini/Multi Split | Multi MFG | 18MPC3-HE-B |  | Mixed Ducted and Non-Ducted Indoor Units |  |  | 18000 |  |  | 21.5 | 10 | 19000 |  |  | 14000 | 74% | 2.25 | Both | 375 | 1.5 | HMSV-A-CB | N/A
216760140 | Mini/Multi Split | Multi MFG | 18MPC3-HH-B |  | Mixed Ducted and Non-Ducted Indoor Units |  |  | 19000 |  |  | 20.5 | 10 | 20000 |  |  | 18000 | 90% | 2 | Both | 395 | 1.58 | HMSV-A-CB | N/A
216760134 | Mini/Multi Split | Multi MFG | 48MPC6-HE-B |  | Mixed Ducted and Non-Ducted Indoor Units |  |  | 45000 |  |  | 20.85 | 10.3 | 47500 |  |  | 37000 | 78% | 2.1 | Both | 937.5 | 3.75 | HMSV-A-CB | N/A
216760143 | Mini/Multi Split | Multi MFG | 27MPC4-HH-B |  | Mixed Ducted and Non-Ducted Indoor Units |  |  | 27400 |  |  | 20 | 9.75 | 27400 |  |  | 27000 | 99% | 1.95 | Both | 570 | 2.28 | HMSV-A-CB | N/A
216760149 | Mini/Multi Split | Multi MFG | 48MPC6-HH-B |  | Mixed Ducted and Non-Ducted Indoor Units |  |  | 46000 |  |  | 20.8 | 10.6 | 48500 |  |  | 48000 | 99% | 2 | Both | 957.5 | 3.83 | HMSV-A-CB | N/A
216760146 | Mini/Multi Split | Multi MFG | 36MPC5-HH-B |  | Mixed Ducted and Non-Ducted Indoor Units |  |  | 36000 |  |  | 20.45 | 10.85 | 36000 |  |  | 37400 | 104% | 1.95 | Both | 750 | 3 | HMSV-A-CB | N/A
216760152 | Mini/Multi Split | Multi MFG | 55MPC6-HH-B |  | Mixed Ducted and Non-Ducted Indoor Units |  |  | 52000 |  |  | 20.7 | 10.65 | 55000 |  |  | 48000 | 87% | 2.05 | Both | 1082.5 | 4.33 | HMSV-A-CB | N/A
216723153 | Mini/Multi Split | TOSOT | TMSCI7H4R48 |  | Mixed Ducted and Non-Ducted Indoor Units |  |  | 48000 |  |  | 19 | 9 | 48000 |  |  | 37000 | 77% | 1.84 | Both | 1000 | 4 | HMSV-A-CB | Both
216723147 | Mini/Multi Split | TOSOT | TMSCI7H4R24 |  | Mixed Ducted and Non-Ducted Indoor Units |  |  | 24000 |  |  | 19 | 9 | 24000 |  |  | 21600 | 90% | 1.8 | Both | 500 | 2 | HMSV-A-CB | Both
216723148 | Mini/Multi Split | TOSOT | TMSCI7H4R30 |  | Mixed Ducted and Non-Ducted Indoor Units |  |  | 28400 |  |  | 19 | 9 | 30000 |  |  | 26400 | 88% | 1.81 | Both | 592.5 | 2.37 | HMSV-A-CB | Both
216723149 | Mini/Multi Split | TOSOT | TMSCI7H4R36 |  | Mixed Ducted and Non-Ducted Indoor Units |  |  | 36000 |  |  | 19 | 9 | 36000 |  |  | 34000 | 94% | 1.84 | Both | 750 | 3 | HMSV-A-CB | Both
216723150 | Mini/Multi Split | TOSOT | TMSCI7H4R42 |  | Mixed Ducted and Non-Ducted Indoor Units |  |  | 42000 |  |  | 19 | 9 | 42000 |  |  | 37000 | 88% | 1.84 | Both | 875 | 3.5 | HMSV-A-CB | Both
216760272 | Mini/Multi Split | LENNOX | MMPD036S6M-1P |  | Mixed Ducted and Non-Ducted Indoor Units |  |  | 32000 |  |  | 20.75 | 9.05 | 36000 |  |  | 26400 | 73% | 1.81 | Both | 667.5 | 2.67 | HMSV-A-CB | No
216760274 | Mini/Multi Split | LENNOX | MMPD020S6M-1P |  | Mixed Ducted and Non-Ducted Indoor Units |  |  | 18000 |  |  | 19 | 8.8 | 22000 |  |  | 15500 | 70% | 1.77 | Both | 375 | 1.5 | HMSV-A-CB | No
216723142 | Mini/Multi Split | TOSOT | TMSCI7H4R18 |  | Mixed Ducted and Non-Ducted Indoor Units |  |  | 18000 |  |  | 19 | 9 | 18000 |  |  | 13700 | 76% | 1.8 | Both | 375 | 1.5 | HMSV-A-CB | Both
216760283 | Mini/Multi Split | LENNOX | MMLD036S6M-1P |  | Mixed Ducted and Non-Ducted Indoor Units |  |  | 34000 |  |  | 20 | 9 | 35600 |  |  | 35600 | 100% | 1.92 | Both | 707.5 | 2.83 | HMSV-A-CB | Both
216760284 | Mini/Multi Split | LENNOX | MMLD030S6M-1P |  | Mixed Ducted and Non-Ducted Indoor Units |  |  | 28400 |  |  | 21.25 | 9.75 | 28600 |  |  | 28600 | 100% | 1.81 | Both | 592.5 | 2.37 | HMSV-A-CB | Both
216760285 | Mini/Multi Split | LENNOX | MMLD024S6M-1P |  | Mixed Ducted and Non-Ducted Indoor Units |  |  | 25000 |  |  | 21.5 | 9.95 | 25000 |  |  | 25000 | 100% | 1.83 | Both | 520 | 2.08 | HMSV-A-CB | Both
216760286 | Mini/Multi Split | LENNOX | MMLD020S6M-1P |  | Mixed Ducted and Non-Ducted Indoor Units |  |  | 21000 |  |  | 21.75 | 10 | 22000 |  |  | 22000 | 100% | 1.89 | Both | 437.5 | 1.75 | HMSV-A-CB | Both
216050936 | Mini/Multi Split | AUX | ASPR30HPMULO |  | Mixed Ducted and Non-Ducted Indoor Units |  |  | 30000 |  |  | 21.5 | 9.75 | 30000 |  |  | 23800 | 79% | 2.05 | Both | 625 | 2.5 | HMSV-A-CB | Yes
216050937 | Mini/Multi Split | AUX | ASPR36HPMULO |  | Mixed Ducted and Non-Ducted Indoor Units |  |  | 36000 |  |  | 21.5 | 10 | 36000 |  |  | 25400 | 71% | 2.05 | Both | 750 | 3 | HMSV-A-CB | Yes
216050938 | Mini/Multi Split | AUX | ASPR42HPMULO |  | Mixed Ducted and Non-Ducted Indoor Units |  |  | 37000 |  |  | 21 | 9.6 | 40000 |  |  | 30200 | 76% | 2 | Both | 770 | 3.08 | HMSV-A-CB | Yes
212925881 | Mini/Multi Split | Mitsubishi Electric | MXZ-2C20NAHZ4-** |  | Mixed Ducted and Non-Ducted Indoor Units |  |  | 19000 |  |  | 15.65 | 8.95 | 22000 |  |  | 16100 | 73% | 1.97 | Both | 395 | 1.58 | HMSV-A-CB | Both
212925882 | Mini/Multi Split | Mitsubishi Electric | MXZ-3C30NAHZ4-** |  | Mixed Ducted and Non-Ducted Indoor Units |  |  | 27800 |  |  | 17 | 9.25 | 28000 |  |  | 20200 | 72% | 1.91 | Both | 580 | 2.32 | HMSV-A-CB | Both
212925883 | Mini/Multi Split | Mitsubishi Electric | MXZ-3C24NA4-** |  | Mixed Ducted and Non-Ducted Indoor Units |  |  | 22800 |  |  | 18 | 9.3 | 24400 |  |  | 19600 | 80% | 1.76 | Both | 475 | 1.9 | HMSV-A-CB | Both
212925604 | Mini/Multi Split | COMFORMATIC | GFMCX24-H2 |  | Mixed Ducted and Non-Ducted Indoor Units |  |  | 23200 |  |  | 18.5 | 9 | 24000 |  |  | 22200 | 93% | 1.8 | Both | 482.5 | 1.93 | HMSV-A-CB | N/A
212925601 | Mini/Multi Split | COMFORMATIC | GFMCX18-H2 |  | Mixed Ducted and Non-Ducted Indoor Units |  |  | 17000 |  |  | 18.5 | 9 | 18000 |  |  | 13800 | 77% | 1.8 | Both | 355 | 1.42 | HMSV-A-CB | N/A
216760291 | Mini/Multi Split | TOSHIBA CARRIER | MCY-MUB0368HS2P-UL |  | Mixed Ducted and Non-Ducted Indoor Units |  |  | 36000 |  |  | 25 | 11.45 | 40000 |  |  | 28600 | 72% | 2.42 | Both | 750 | 3 | HMSV-A-CB | Both
216763250 | Mini/Multi Split | TOSHIBA CARRIER | MCY-MUB0488HS2P-UL |  | Mixed Ducted and Non-Ducted Indoor Units |  |  | 48000 |  |  | 22.45 | 10.95 | 54000 |  |  | 38000 | 70% | 2.4 | Both | 1000 | 4 | HMSV-A-CB | Both
216763251 | Mini/Multi Split | TOSHIBA CARRIER | MCY-MUB0608HS2P-UL |  | Mixed Ducted and Non-Ducted Indoor Units |  |  | 60000 |  |  | 21.5 | 10.45 | 66000 |  |  | 48000 | 73% | 2.3 | Both | 1250 | 5 | HMSV-A-CB | N/A
215746019 | Mini/Multi Split | Custom Comfort | CCOXHBMZ655HP |  | Mixed Ducted and Non-Ducted Indoor Units |  |  | 52000 |  |  | 21.1 | 10.6 | 55000 |  |  | 47500 | 86% | 2.05 | Both | 1082.5 | 4.33 | HMSV-A-CB | Both
206716988 | Mini/Multi Split | MDV | M2OI-18HFN1-M |  | Mixed Ducted and Non-Ducted Indoor Units |  |  | 19000 |  |  | 20.5 | 9.55 | 20000 |  |  | 19300 | 97% | 1.88 | Both | 395 | 1.58 | HMSV-A-CB | Both
207642953 | Mini/Multi Split | Weathermaker | 38MGHBQ48EA3 |  | Mixed Ducted and Non-Ducted Indoor Units |  |  | 47500 |  |  | 21.35 | 9.4 | 49000 |  |  | 43500 | 89% | 2 | Both | 990 | 3.96 | HMSV-A-CB | Both
207683485 | Mini/Multi Split | MIDEA | MMCMHAQ48EA3 |  | Mixed Ducted and Non-Ducted Indoor Units |  |  | 47500 |  |  | 21.35 | 9.4 | 49000 |  |  | 43500 | 89% | 2 | Both | 990 | 3.96 | HMSV-A-CB | Both
214442636 | Mini/Multi Split | CENTURY | A-VMH55PV-1 |  | Mixed Ducted and Non-Ducted Indoor Units |  |  | 55000 |  |  | 20.4 | 9.4 | 55000 |  |  | 46000 | 84% | 1.9 | Both | 1145 | 4.58 | HMSV-A-CB | Yes
207742383 | Mini/Multi Split | C&H | CH-HPR48M-230VO |  | Mixed Ducted and Non-Ducted Indoor Units |  |  | 47500 |  |  | 21.35 | 9.4 | 49000 |  |  | 43500 | 89% | 2 | Both | 990 | 3.96 | HMSV-A-CB | Both
210644066 | Mini/Multi Split | MDV | M2OI-18HFN1-M-L |  | Mixed Ducted and Non-Ducted Indoor Units |  |  | 19000 |  |  | 20.35 | 9.55 | 20000 |  |  | 19300 | 97% | 1.88 | Both | 395 | 1.58 | HMSV-A-CB | Both
211635202 | Mini/Multi Split | AireForce | GXH18(5.3)FMK4DH-1 |  | Mixed Ducted and Non-Ducted Indoor Units |  |  | 17000 |  |  | 18.5 | 9 | 18000 |  |  | 13800 | 77% | 1.8 | Both | 355 | 1.42 | HMSV-A-CB | N/A
211635203 | Mini/Multi Split | AireForce | GXH24(7.0)FMK4DH-1 |  | Mixed Ducted and Non-Ducted Indoor Units |  |  | 23200 |  |  | 18.5 | 9 | 24000 |  |  | 22200 | 93% | 1.8 | Both | 482.5 | 1.93 | HMSV-A-CB | N/A
211635204 | Mini/Multi Split | AireForce | GXH30(8.8)FMK4DH-1 |  | Mixed Ducted and Non-Ducted Indoor Units |  |  | 28400 |  |  | 18.5 | 9 | 30000 |  |  | 24800 | 83% | 1.8 | Both | 592.5 | 2.37 | HMSV-A-CB | N/A
216617672 | Mini/Multi Split | Stelpro | SMZ2B1-H18A-O |  | Mixed Ducted and Non-Ducted Indoor Units |  |  | 19000 |  |  | 22.5 | 10.2 | 20000 |  |  | 18500 | 93% | 2 | Both | 395 | 1.58 | HMSV-A-CB | Both
211727026 | Mini/Multi Split | TOSOT | TM18HMO |  | Mixed Ducted and Non-Ducted Indoor Units |  |  | 17000 |  |  | 18.5 | 9 | 18000 |  |  | 13700 | 76% | 1.8 | Both | 355 | 1.42 | HMSV-A-CB | N/A
216566097 | Mini/Multi Split | Coleman | UMC36CN23STG1 |  | Mixed Ducted and Non-Ducted Indoor Units |  |  | 36000 |  |  | 20.5 | 9.5 | 36000 |  |  | 34200 | 95% | 1.87 | Both | 750 | 3 | HMSV-A-CB-O | Both
214056548 | Mini/Multi Split | AIR TECH | ATVO60NGUG2 |  | Mixed Ducted and Non-Ducted Indoor Units |  |  | 60000 |  |  | 19 | 8.75 | 60000 |  |  | 42000 | 70% | 2 | Both | 1250 | 5 | HMSV-A-CB | N/A
10516995 | Mini/Multi Split | LG | ARUN060GSS4 |  | Mixed Ducted and Non-Ducted Indoor Units |  |  | 60000 |  |  | 19.6 | 9.55 | 66500 |  |  | 50000 | 75% | 1.83 | Both | 1250 | 5 | HMSV-A-CB | Yes
10516996 | Mini/Multi Split | LG | LMU180HHV |  | Mixed Ducted and Non-Ducted Indoor Units |  |  | 17200 |  |  | 19.25 | 8.9 | 22000 |  |  | 19800 | 90% | 1.83 | Both | 357.5 | 1.43 | HMSV-A-CB | Both
10516997 | Mini/Multi Split | LG | LMU240HHV |  | Mixed Ducted and Non-Ducted Indoor Units |  |  | 22000 |  |  | 19 | 9.5 | 25000 |  |  | 21800 | 87% | 1.83 | Both | 457.5 | 1.83 | HMSV-A-CB | Both
10525928 | Mini/Multi Split | LG | LMU300HHV |  | Mixed Ducted and Non-Ducted Indoor Units |  |  | 26400 |  |  | 18.75 | 9.5 | 27800 |  |  | 23600 | 85% | 1.85 | Both | 550 | 2.2 | HMSV-A-CB | Both
203978167 | Mini/Multi Split | HISENSE | AMW3-24U3SAA |  | Mixed Ducted and Non-Ducted Indoor Units |  |  | 24000 |  |  | 21.5 | 8.83 | 24200 |  |  | 24000 | 99% | 1.84 | Both | 500 | 2 | HMSV-A-CB-O | Both
203978168 | Mini/Multi Split | HISENSE | AMW4-36U3STA |  | Mixed Ducted and Non-Ducted Indoor Units |  |  | 32000 |  |  | 20.25 | 8.95 | 37000 |  |  | 36000 | 97% | 1.84 | Both | 667.5 | 2.67 | HMSV-A-CB-O | Both
203995167 | Mini/Multi Split | YORK | YVAHP036B21S* |  | Mixed Ducted and Non-Ducted Indoor Units |  |  | 36000 |  |  | 20.35 | 10.4 | 40000 |  |  | 30200 | 76% | 1.79 | Both | 750 | 3 | HMSV-A-CB | No
203995169 | Mini/Multi Split | HITACHI | HVAHP036B21S* |  | Mixed Ducted and Non-Ducted Indoor Units |  |  | 36000 |  |  | 20.35 | 10.4 | 40000 |  |  | 30200 | 76% | 1.79 | Both | 750 | 3 | HMSV-A-CB | No
203995173 | Mini/Multi Split | Coleman | CVAHP036B21S* |  | Mixed Ducted and Non-Ducted Indoor Units |  |  | 36000 |  |  | 20.35 | 10.4 | 40000 |  |  | 30200 | 76% | 1.79 | Both | 750 | 3 | HMSV-A-CB | No
203999079 | Mini/Multi Split | FRIEDRICH | FPHMR24A3A |  | Mixed Ducted and Non-Ducted Indoor Units |  |  | 24000 |  |  | 21.5 | 8.83 | 24200 |  |  | 24000 | 99% | 1.84 | Both | 500 | 2 | HMSV-A-CB-O | Both
203999080 | Mini/Multi Split | FRIEDRICH | FPHMR36A3A |  | Mixed Ducted and Non-Ducted Indoor Units |  |  | 32000 |  |  | 20.25 | 8.95 | 37000 |  |  | 36000 | 97% | 1.84 | Both | 667.5 | 2.67 | HMSV-A-CB-O | Both
204032226 | Mini/Multi Split | HAXXAIR | HVHM-24T2D |  | Mixed Ducted and Non-Ducted Indoor Units |  |  | 24000 |  |  | 21.5 | 8.83 | 24200 |  |  | 24000 | 99% | 1.84 | Both | 500 | 2 | HMSV-A-CB-O | Both
204032227 | Mini/Multi Split | HAXXAIR | HVHM-36T2D |  | Mixed Ducted and Non-Ducted Indoor Units |  |  | 32000 |  |  | 20.25 | 8.95 | 37000 |  |  | 36000 | 97% | 1.84 | Both | 667.5 | 2.67 | HMSV-A-CB-O | Both
213886040 | Mini/Multi Split | SLIMAIR | SHC2Z18VE2AG |  | Mixed Ducted and Non-Ducted Indoor Units |  |  | 19000 |  |  | 19.75 | 9.15 | 20000 |  |  | 18500 | 93% | 1.83 | Both | 395 | 1.58 | HMSV-A-CB | N/A
213886043 | Mini/Multi Split | SLIMAIR | SHC3Z27VE2AG |  | Mixed Ducted and Non-Ducted Indoor Units |  |  | 28000 |  |  | 21.3 | 9.65 | 28000 |  |  | 25000 | 89% | 1.8 | Both | 582.5 | 2.33 | HMSV-A-CB | N/A
204462796 | Mini/Multi Split | AIR-CON | AMSCI4H4S24 |  | Mixed Ducted and Non-Ducted Indoor Units |  |  | 24000 |  |  | 21.5 | 8.83 | 24200 |  |  | 24000 | 99% | 1.84 | Both | 500 | 2 | HMSV-A-CB-O | Both
204462797 | Mini/Multi Split | AIR-CON | AMSCI4H4S36 |  | Mixed Ducted and Non-Ducted Indoor Units |  |  | 32000 |  |  | 20.25 | 8.95 | 37000 |  |  | 36000 | 97% | 1.84 | Both | 667.5 | 2.67 | HMSV-A-CB-O | Both
213927639 | Mini/Multi Split | GREE | GMV-V48WL/C-T(U) |  | Mixed Ducted and Non-Ducted Indoor Units |  |  | 48000 |  |  | 19.55 | 8.88 | 48000 |  |  | 33600 | 70% | 2.1 | Both | 1000 | 4 | HMSV-A-CB | N/A
213927640 | Mini/Multi Split | GREE | GMV-V60WL/C-T(U) |  | Mixed Ducted and Non-Ducted Indoor Units |  |  | 60000 |  |  | 19 | 8.75 | 60000 |  |  | 42000 | 70% | 2 | Both | 1250 | 5 | HMSV-A-CB | N/A
213927641 | Mini/Multi Split | GREE | GMV-V36WL/C-T(U) |  | Mixed Ducted and Non-Ducted Indoor Units |  |  | 36000 |  |  | 20.75 | 8.85 | 36000 |  |  | 25200 | 70% | 2.3 | Both | 750 | 3 | HMSV-A-CB | N/A
213886052 | Mini/Multi Split | SLIMAIR | SHC5Z55VE2AG |  | Mixed Ducted and Non-Ducted Indoor Units |  |  | 55000 |  |  | 19.4 | 9.4 | 55000 |  |  | 45500 | 83% | 1.85 | Both | 1145 | 4.58 | HMSV-A-CB | N/A
213886049 | Mini/Multi Split | SLIMAIR | SHC5Z48VE2AG |  | Mixed Ducted and Non-Ducted Indoor Units |  |  | 47500 |  |  | 21.05 | 9.4 | 49000 |  |  | 43500 | 89% | 2 | Both | 990 | 3.96 | HMSV-A-CB | N/A
213886046 | Mini/Multi Split | SLIMAIR | SHC4Z36VE2AG |  | Mixed Ducted and Non-Ducted Indoor Units |  |  | 36000 |  |  | 19.5 | 9.85 | 37000 |  |  | 34400 | 93% | 1.8 | Both | 750 | 3 | HMSV-A-CB | N/A
213248995 | Mini/Multi Split | Mitsubishi Electric | MXZ-SM48NAM2*** |  | Mixed Ducted and Non-Ducted Indoor Units |  |  | 48000 |  |  | 18.85 | 9.35 | 50000 |  |  | 35400 | 71% | 2.02 | Both | 1000 | 4 | HMSV-A-CB | Both
213248996 | Mini/Multi Split | Mitsubishi Electric | MXZ-SM48NAMHZ*** |  | Mixed Ducted and Non-Ducted Indoor Units |  |  | 48000 |  |  | 18.85 | 10.15 | 54000 |  |  | 43500 | 81% | 2.02 | Both | 1000 | 4 | HMSV-A-CB | N/A
213248997 | Mini/Multi Split | Mitsubishi Electric | MXZ-SM48NAMHZ2*** |  | Mixed Ducted and Non-Ducted Indoor Units |  |  | 48000 |  |  | 18.85 | 10.15 | 54000 |  |  | 47000 | 87% | 1.9 | Both | 1000 | 4 | HMSV-A-CB | Both
213927618 | Mini/Multi Split | QUEBEC VAIR | NE-T53-MULTI36E |  | Mixed Ducted and Non-Ducted Indoor Units |  |  | 36000 |  |  | 20.6 | 10.15 | 37000 |  |  | 34400 | 93% | 1.8 | Both | 750 | 3 | HMSV-A-CB | N/A
204631575 | Mini/Multi Split | LENNOX | VPB036H4M-3P |  | Mixed Ducted and Non-Ducted Indoor Units |  |  | 36000 |  |  | 18.1 | 9.35 | 37000 |  |  | 26000 | 70% | 2 | Both | 750 | 3 | HMSV-A-CB | N/A
204631565 | Mini/Multi Split | MIDEA | MV1-36DMN1-(C) |  | Mixed Ducted and Non-Ducted Indoor Units |  |  | 36000 |  |  | 18.1 | 9.35 | 37000 |  |  | 26000 | 70% | 2 | Both | 750 | 3 | HMSV-A-CB | N/A
214056551 | Mini/Multi Split | AIR TECH | ATVO48NGUG2 |  | Mixed Ducted and Non-Ducted Indoor Units |  |  | 48000 |  |  | 19.55 | 8.88 | 48000 |  |  | 33600 | 70% | 2.1 | Both | 1000 | 4 | HMSV-A-CB | N/A
214056554 | Mini/Multi Split | AIR TECH | ATVO36NGUG2 |  | Mixed Ducted and Non-Ducted Indoor Units |  |  | 36000 |  |  | 20.75 | 8.85 | 36000 |  |  | 25200 | 70% | 2.3 | Both | 750 | 3 | HMSV-A-CB | N/A
204816954 | Mini/Multi Split | HISENSE | AMW2-18U3SFA |  | Mixed Ducted and Non-Ducted Indoor Units |  |  | 18000 |  |  | 20 | 9.45 | 20000 |  |  | 18000 | 90% | 1.84 | Both | 375 | 1.5 | HMSV-A-CB-O | Both
205013598 | Mini/Multi Split | Hisense | AVW-36H3FH |  | Mixed Ducted and Non-Ducted Indoor Units |  |  | 36000 |  |  | 18 | 10.2 | 42000 |  |  | 31000 | 74% | 2.15 | Both | 750 | 3 | HMSV-A-CB | N/A
205013599 | Mini/Multi Split | Hisense | AVW-48H3FH |  | Mixed Ducted and Non-Ducted Indoor Units |  |  | 48000 |  |  | 17.5 | 9.28 | 54000 |  |  | 38000 | 70% | 2.1 | Both | 1000 | 4 | HMSV-A-CB | N/A
212524536 | Mini/Multi Split | MIDEA | MDV-V36WMN1TE* |  | Mixed Ducted and Non-Ducted Indoor Units |  |  | 36000 |  |  | 18.45 | 9.35 | 40000 |  |  | 28000 | 70% | 1.8 | Both | 750 | 3 | HMSV-A-CB | No
205123813 | Mini/Multi Split | HISENSE | AMW5-42U3STA |  | Mixed Ducted and Non-Ducted Indoor Units |  |  | 41500 |  |  | 19 | 8.88 | 43000 |  |  | 36000 | 84% | 1.84 | Both | 865 | 3.46 | HMSV-A-CB-O | N/A
205141513 | Mini/Multi Split | FRIEDRICH | FPHMR42A3A |  | Mixed Ducted and Non-Ducted Indoor Units |  |  | 41500 |  |  | 19 | 8.88 | 43000 |  |  | 36000 | 84% | 1.84 | Both | 865 | 3.46 | HMSV-A-CB-O | N/A
205150433 | Mini/Multi Split | AIR-CON | AMSCI4H4S18 |  | Mixed Ducted and Non-Ducted Indoor Units |  |  | 18000 |  |  | 20 | 9.45 | 20000 |  |  | 18000 | 90% | 1.84 | Both | 375 | 1.5 | HMSV-A-CB-O | Both
205150427 | Mini/Multi Split | AIR-CON | AMSCI4H4S42 |  | Mixed Ducted and Non-Ducted Indoor Units |  |  | 41500 |  |  | 19 | 8.88 | 43000 |  |  | 36000 | 84% | 1.84 | Both | 865 | 3.46 | HMSV-A-CB-O | N/A
205150430 | Mini/Multi Split | FRIEDRICH | FPHMR18A3A |  | Mixed Ducted and Non-Ducted Indoor Units |  |  | 18000 |  |  | 20 | 9.45 | 20000 |  |  | 18000 | 90% | 1.84 | Both | 375 | 1.5 | HMSV-A-CB-O | Both
206347303 | Mini/Multi Split | FUJITSU | AOU36RLAVS4 |  | Mixed Ducted and Non-Ducted Indoor Units |  |  | 36000 |  |  | 18 | 8.8 | 42000 |  |  | 33600 | 80% | 2.03 | Both | 750 | 3 | HMSV-A-CB | N/A
206346141 | Mini/Multi Split | AZUR | AZ-42M522SCO |  | Mixed Ducted and Non-Ducted Indoor Units |  |  | 41500 |  |  | 19 | 8.88 | 43000 |  |  | 36000 | 84% | 1.84 | Both | 865 | 3.46 | HMSV-A-CB-O | N/A
206346135 | Mini/Multi Split | ZEPHYR | ZE-42M522SCO |  | Mixed Ducted and Non-Ducted Indoor Units |  |  | 41500 |  |  | 19 | 8.88 | 43000 |  |  | 36000 | 84% | 1.84 | Both | 865 | 3.46 | HMSV-A-CB-O | N/A
206346131 | Mini/Multi Split | ZEPHYR | ZE-24M322SCO |  | Mixed Ducted and Non-Ducted Indoor Units |  |  | 24000 |  |  | 21.5 | 8.83 | 24200 |  |  | 24000 | 99% | 1.84 | Both | 500 | 2 | HMSV-A-CB-O | Both
206346129 | Mini/Multi Split | ZEPHYR | ZE-18M222SCO |  | Mixed Ducted and Non-Ducted Indoor Units |  |  | 18000 |  |  | 20 | 9.45 | 20000 |  |  | 18000 | 90% | 1.84 | Both | 375 | 1.5 | HMSV-A-CB-O | Both
206347269 | Mini/Multi Split | AZUR | AZ-36M422SCO |  | Mixed Ducted and Non-Ducted Indoor Units |  |  | 32000 |  |  | 20.25 | 8.95 | 37000 |  |  | 36000 | 97% | 1.84 | Both | 667.5 | 2.67 | HMSV-A-CB-O | Both
206346137 | Mini/Multi Split | AZUR | AZ-24M322SCO |  | Mixed Ducted and Non-Ducted Indoor Units |  |  | 24000 |  |  | 21.5 | 8.83 | 24200 |  |  | 24000 | 99% | 1.84 | Both | 500 | 2 | HMSV-A-CB-O | Both
206347271 | Mini/Multi Split | ZEPHYR | ZE-36M422SCO |  | Mixed Ducted and Non-Ducted Indoor Units |  |  | 32000 |  |  | 20.25 | 8.95 | 37000 |  |  | 36000 | 97% | 1.84 | Both | 667.5 | 2.67 | HMSV-A-CB-O | Both
206717016 | Mini/Multi Split | LG | LMU601HV |  | Mixed Ducted and Non-Ducted Indoor Units |  |  | 60000 |  |  | 19.5 | 9.75 | 64000 |  |  | 45500 | 71% | 1.99 | Both | 1250 | 5 | HMSV-A-CB | Yes
206716990 | Mini/Multi Split | MDV | M3OI-28HFN1-M |  | Mixed Ducted and Non-Ducted Indoor Units |  |  | 28000 |  |  | 21.5 | 10.05 | 28000 |  |  | 25000 | 89% | 1.8 | Both | 582.5 | 2.33 | HMSV-A-CB | Both
206716993 | Mini/Multi Split | MDV | M5OG-48HFN1-M-[X]-20 |  | Mixed Ducted and Non-Ducted Indoor Units |  |  | 47500 |  |  | 21.35 | 9.4 | 49000 |  |  | 43500 | 89% | 2 | Both | 990 | 3.96 | HMSV-A-CB | Both
206717012 | Mini/Multi Split | LG | LMU361HHV |  | Mixed Ducted and Non-Ducted Indoor Units |  |  | 36000 |  |  | 20.5 | 10.5 | 45000 |  |  | 41000 | 91% | 1.97 | Both | 750 | 3 | HMSV-A-CB | Both
206717013 | Mini/Multi Split | LG | LMU421HHV |  | Mixed Ducted and Non-Ducted Indoor Units |  |  | 42000 |  |  | 20.25 | 10.5 | 48000 |  |  | 43500 | 91% | 1.96 | Both | 875 | 3.5 | HMSV-A-CB | Both
206717014 | Mini/Multi Split | LG | LMU480HHV |  | Mixed Ducted and Non-Ducted Indoor Units |  |  | 48000 |  |  | 19.5 | 10.25 | 52500 |  |  | 47500 | 90% | 2.06 | Both | 1000 | 4 | HMSV-A-CB | Both
206918723 | Mini/Multi Split | SAMSUNG | AM036NXMDCR |  | Mixed Ducted and Non-Ducted Indoor Units |  |  | 38000 |  |  | 19.25 | 9.1 | 42000 |  |  | 31000 | 74% | 2 | Both | 792.5 | 3.17 | HMSV-A-CB | Yes
206918724 | Mini/Multi Split | SAMSUNG | AM036TXMDCH |  | Mixed Ducted and Non-Ducted Indoor Units |  |  | 38000 |  |  | 19.25 | 9.1 | 42000 |  |  | 31000 | 74% | 2 | Both | 792.5 | 3.17 | HMSR-A-CB | Yes
206918729 | Mini/Multi Split | SAMSUNG | AM060MXMDCH |  | Mixed Ducted and Non-Ducted Indoor Units |  |  | 60000 |  |  | 17.75 | 9.65 | 66000 |  |  | 47000 | 71% | 1.95 | Both | 1250 | 5 | HMSV-A-CB | Yes
206918730 | Mini/Multi Split | SAMSUNG | AM060NXMDCR |  | Mixed Ducted and Non-Ducted Indoor Units |  |  | 60000 |  |  | 17.75 | 9.65 | 66000 |  |  | 47000 | 71% | 1.95 | Both | 1250 | 5 | HMSV-A-CB | Yes
206764070 | Mini/Multi Split | FRANKLIN | MST183E23MHAA |  | Mixed Ducted and Non-Ducted Indoor Units |  |  | 19000 |  |  | 20.5 | 9.55 | 20000 |  |  | 19300 | 97% | 1.88 | Both | 395 | 1.58 | HMSV-A-CB | Both
207350087 | Mini/Multi Split | SAMSUNG | AJ020BXJ2CH |  | Mixed Ducted and Non-Ducted Indoor Units |  |  | 18000 |  |  | 18.75 | 8.4 | 22000 |  |  | 15500 | 70% | 1.75 | Both | 375 | 1.5 | HMSV-A-CB | N/A
207350090 | Mini/Multi Split | SAMSUNG | AJ036BXJ4CH |  | Mixed Ducted and Non-Ducted Indoor Units |  |  | 33000 |  |  | 19.25 | 8.65 | 36000 |  |  | 26400 | 73% | 1.77 | Both | 687.5 | 2.75 | HMSV-A-CB | N/A
207350092 | Mini/Multi Split | SAMSUNG | AJ020BXS3CH |  | Mixed Ducted and Non-Ducted Indoor Units |  |  | 21000 |  |  | 18.25 | 8.65 | 22000 |  |  | 22000 | 100% | 1.85 | Both | 437.5 | 1.75 | HMSV-A-CB | N/A
207350094 | Mini/Multi Split | SAMSUNG | AJ024BXS4CH |  | Mixed Ducted and Non-Ducted Indoor Units |  |  | 25000 |  |  | 18.75 | 8.65 | 25000 |  |  | 25000 | 100% | 1.78 | Both | 520 | 2.08 | HMSV-A-CB | N/A
207350096 | Mini/Multi Split | SAMSUNG | AJ030BXS4CH |  | Mixed Ducted and Non-Ducted Indoor Units |  |  | 28400 |  |  | 18.75 | 8.65 | 28600 |  |  | 28600 | 100% | 1.77 | Both | 592.5 | 2.37 | HMSV-A-CB | N/A
207350834 | Mini/Multi Split | SAMSUNG | AJ036BXS4CH |  | Mixed Ducted and Non-Ducted Indoor Units |  |  | 34000 |  |  | 20 | 8.8 | 35600 |  |  | 35600 | 100% | 1.89 | Both | 707.5 | 2.83 | HMSV-A-CB | N/A
207590854 | Mini/Multi Split | Convectair | 8522-C48-O |  | Mixed Ducted and Non-Ducted Indoor Units |  |  | 47500 |  |  | 21.35 | 9.4 | 49000 |  |  | 43500 | 89% | 2 | Both | 990 | 3.96 | HMSV-A-CB | N/A
207590848 | Mini/Multi Split | Convectair | 8222-C18-O |  | Mixed Ducted and Non-Ducted Indoor Units |  |  | 19000 |  |  | 20.5 | 9.55 | 20000 |  |  | 19300 | 97% | 1.88 | Both | 395 | 1.58 | HMSV-A-CB | N/A
207590851 | Mini/Multi Split | Convectair | 8322-C27-O |  | Mixed Ducted and Non-Ducted Indoor Units |  |  | 28000 |  |  | 21.5 | 10.05 | 28000 |  |  | 25000 | 89% | 1.8 | Both | 582.5 | 2.33 | HMSV-A-CB | N/A
207618258 | Mini/Multi Split | MDV | M3OJ-24HFN1-M |  | Mixed Ducted and Non-Ducted Indoor Units |  |  | 24000 |  |  | 22.95 | 9.85 | 24400 |  |  | 18200 | 75% | 1.9 | Both | 500 | 2 | HMSV-A-CB | Both
207618261 | Mini/Multi Split | MDV | M3OI-24HFN1-M |  | Mixed Ducted and Non-Ducted Indoor Units |  |  | 24000 |  |  | 21.55 | 10.35 | 24000 |  |  | 24000 | 100% | 1.8 | Both | 500 | 2 | HMSV-A-CB | Both
207641231 | Mini/Multi Split | MDV | M4OI-36HFN1-M |  | Mixed Ducted and Non-Ducted Indoor Units |  |  | 36000 |  |  | 20.6 | 10.15 | 37000 |  |  | 34400 | 93% | 1.8 | Both | 750 | 3 | HMSV-A-CB | Both
207641242 | Mini/Multi Split | MDV | M3OJ-24HFN1-M* |  | Mixed Ducted and Non-Ducted Indoor Units |  |  | 24000 |  |  | 21.8 | 9.65 | 24000 |  |  | 17500 | 73% | 1.87 | Both | 500 | 2 | HMSV-A-CB | Both
207641259 | Mini/Multi Split | MDV | M3OI-28HFN1-M* |  | Mixed Ducted and Non-Ducted Indoor Units |  |  | 28000 |  |  | 21.3 | 9.65 | 28000 |  |  | 25000 | 89% | 1.8 | Both | 582.5 | 2.33 | HMSV-A-CB | Both
207641251 | Mini/Multi Split | MDV | M5OG-48HFN1-M-[X]-20* |  | Mixed Ducted and Non-Ducted Indoor Units |  |  | 47500 |  |  | 21.05 | 9.4 | 49000 |  |  | 43500 | 89% | 2 | Both | 990 | 3.96 | HMSV-A-CB | Both
207641249 | Mini/Multi Split | MDV | M4OI-36HFN1-M* |  | Mixed Ducted and Non-Ducted Indoor Units |  |  | 36000 |  |  | 19.5 | 9.85 | 37000 |  |  | 34400 | 93% | 1.8 | Both | 750 | 3 | HMSV-A-CB | Both
207641293 | Mini/Multi Split | BLUERIDGE | BMM18HHC |  | Mixed Ducted and Non-Ducted Indoor Units |  |  | 19000 |  |  | 19.75 | 9.15 | 20000 |  |  | 18500 | 93% | 1.83 | Both | 395 | 1.58 | HMSV-A-CB | Both
207641296 | Mini/Multi Split | BLUERIDGE | BMM27HHC |  | Mixed Ducted and Non-Ducted Indoor Units |  |  | 28000 |  |  | 21.3 | 9.65 | 28000 |  |  | 25000 | 89% | 1.8 | Both | 582.5 | 2.33 | HMSV-A-CB | Both
207641299 | Mini/Multi Split | BLUERIDGE | BMM36HHC |  | Mixed Ducted and Non-Ducted Indoor Units |  |  | 36000 |  |  | 19.5 | 9.85 | 37000 |  |  | 34400 | 93% | 1.8 | Both | 750 | 3 | HMSV-A-CB | Both
207641302 | Mini/Multi Split | BLUERIDGE | BMM48HHC |  | Mixed Ducted and Non-Ducted Indoor Units |  |  | 47500 |  |  | 21.05 | 9.4 | 49000 |  |  | 43500 | 89% | 2 | Both | 990 | 3.96 | HMSV-A-CB | Both
207641318 | Mini/Multi Split | LBG Products | LMUHB18DO |  | Mixed Ducted and Non-Ducted Indoor Units |  |  | 19000 |  |  | 19.75 | 9.15 | 20000 |  |  | 18500 | 93% | 1.83 | Both | 395 | 1.58 | HMSV-A-CB | Both
207641321 | Mini/Multi Split | LBG Products | LMUHB27DO |  | Mixed Ducted and Non-Ducted Indoor Units |  |  | 28000 |  |  | 21.3 | 9.65 | 28000 |  |  | 25000 | 89% | 1.8 | Both | 582.5 | 2.33 | HMSV-A-CB | Both
207641327 | Mini/Multi Split | LBG Products | LMUHB48DO |  | Mixed Ducted and Non-Ducted Indoor Units |  |  | 47500 |  |  | 21.05 | 9.4 | 49000 |  |  | 43500 | 89% | 2 | Both | 990 | 3.96 | HMSV-A-CB | Both
207641324 | Mini/Multi Split | LBG Products | LMUHB36DO |  | Mixed Ducted and Non-Ducted Indoor Units |  |  | 36000 |  |  | 19.5 | 9.85 | 37000 |  |  | 34400 | 93% | 1.8 | Both | 750 | 3 | HMSV-A-CB | Both
207642881 | Mini/Multi Split | CARRIER | 38MGHBQ24CA3 |  | Mixed Ducted and Non-Ducted Indoor Units |  |  | 24000 |  |  | 22.95 | 9.85 | 24400 |  |  | 18200 | 75% | 1.9 | Both | 500 | 2 | HMSV-A-CB | Both
207642893 | Mini/Multi Split | CARRIER | 38MGHBQ36DA3 |  | Mixed Ducted and Non-Ducted Indoor Units |  |  | 36000 |  |  | 20.6 | 10.15 | 37000 |  |  | 34400 | 93% | 1.8 | Both | 750 | 3 | HMSV-A-CB | Both
207642890 | Mini/Multi Split | CARRIER | 38MGHBQ48EA3 |  | Mixed Ducted and Non-Ducted Indoor Units |  |  | 47500 |  |  | 21.35 | 9.4 | 49000 |  |  | 43500 | 89% | 2 | Both | 990 | 3.96 | HMSV-A-CB | Both
207642902 | Mini/Multi Split | BRYANT | 38MGHBQ24CA3 |  | Mixed Ducted and Non-Ducted Indoor Units |  |  | 24000 |  |  | 22.95 | 9.85 | 24400 |  |  | 18200 | 75% | 1.9 | Both | 500 | 2 | HMSV-A-CB | Both
207642911 | Mini/Multi Split | BRYANT | 38MGHBQ48EA3 |  | Mixed Ducted and Non-Ducted Indoor Units |  |  | 47500 |  |  | 21.35 | 9.4 | 49000 |  |  | 43500 | 89% | 2 | Both | 990 | 3.96 | HMSV-A-CB | Both
207642914 | Mini/Multi Split | BRYANT | 38MGHBQ36DA3 |  | Mixed Ducted and Non-Ducted Indoor Units |  |  | 36000 |  |  | 20.6 | 10.15 | 37000 |  |  | 34400 | 93% | 1.8 | Both | 750 | 3 | HMSV-A-CB | Both
207642923 | Mini/Multi Split | PAYNE | 38MGHBQ24CA3 |  | Mixed Ducted and Non-Ducted Indoor Units |  |  | 24000 |  |  | 22.95 | 9.85 | 24400 |  |  | 18200 | 75% | 1.9 | Both | 500 | 2 | HMSV-A-CB | Both
207642932 | Mini/Multi Split | PAYNE | 38MGHBQ48EA3 |  | Mixed Ducted and Non-Ducted Indoor Units |  |  | 47500 |  |  | 21.35 | 9.4 | 49000 |  |  | 43500 | 89% | 2 | Both | 990 | 3.96 | HMSV-A-CB | Both
207642935 | Mini/Multi Split | PAYNE | 38MGHBQ36DA3 |  | Mixed Ducted and Non-Ducted Indoor Units |  |  | 36000 |  |  | 20.6 | 10.15 | 37000 |  |  | 34400 | 93% | 1.8 | Both | 750 | 3 | HMSV-A-CB | Both
207642944 | Mini/Multi Split | Weathermaker | 38MGHBQ24CA3 |  | Mixed Ducted and Non-Ducted Indoor Units |  |  | 24000 |  |  | 22.95 | 9.85 | 24400 |  |  | 18200 | 75% | 1.9 | Both | 500 | 2 | HMSV-A-CB | Both
207642956 | Mini/Multi Split | Weathermaker | 38MGHBQ36DA3 |  | Mixed Ducted and Non-Ducted Indoor Units |  |  | 36000 |  |  | 20.6 | 10.15 | 37000 |  |  | 34400 | 93% | 1.8 | Both | 750 | 3 | HMSV-A-CB | Both
207642965 | Mini/Multi Split | MIDEA | 38MGHBQ24CA3 |  | Mixed Ducted and Non-Ducted Indoor Units |  |  | 24000 |  |  | 22.95 | 9.85 | 24400 |  |  | 18200 | 75% | 1.9 | Both | 500 | 2 | HMSV-A-CB | Both
207642974 | Mini/Multi Split | MIDEA | 38MGHBQ48EA3 |  | Mixed Ducted and Non-Ducted Indoor Units |  |  | 47500 |  |  | 21.35 | 9.4 | 49000 |  |  | 43500 | 89% | 2 | Both | 990 | 3.96 | HMSV-A-CB | Both
207642977 | Mini/Multi Split | MIDEA | 38MGHBQ36DA3 |  | Mixed Ducted and Non-Ducted Indoor Units |  |  | 36000 |  |  | 20.6 | 10.15 | 37000 |  |  | 34400 | 93% | 1.8 | Both | 750 | 3 | HMSV-A-CB | Both
207642992 | Mini/Multi Split | ARCOAIRE | DLCMHBH24CAK |  | Mixed Ducted and Non-Ducted Indoor Units |  |  | 24000 |  |  | 21.8 | 9.65 | 24000 |  |  | 17500 | 73% | 1.87 | Both | 500 | 2 | HMSV-A-CB | Both
207643004 | Mini/Multi Split | ARCOAIRE | DLCMHBH36DAK |  | Mixed Ducted and Non-Ducted Indoor Units |  |  | 36000 |  |  | 19.5 | 9.85 | 37000 |  |  | 34400 | 93% | 1.8 | Both | 750 | 3 | HMSV-A-CB | Both
207643013 | Mini/Multi Split | COMFORTMAKER | DLCMHBH24CAK |  | Mixed Ducted and Non-Ducted Indoor Units |  |  | 24000 |  |  | 21.8 | 9.65 | 24000 |  |  | 17500 | 73% | 1.87 | Both | 500 | 2 | HMSV-A-CB | Both
207643025 | Mini/Multi Split | COMFORTMAKER | DLCMHBH36DAK |  | Mixed Ducted and Non-Ducted Indoor Units |  |  | 36000 |  |  | 19.5 | 9.85 | 37000 |  |  | 34400 | 93% | 1.8 | Both | 750 | 3 | HMSV-A-CB | Both
207643022 | Mini/Multi Split | COMFORTMAKER | DLCMHBH48EAK |  | Mixed Ducted and Non-Ducted Indoor Units |  |  | 47500 |  |  | 21.05 | 9.4 | 49000 |  |  | 43500 | 89% | 2 | Both | 990 | 3.96 | HMSV-A-CB | Both
207643034 | Mini/Multi Split | DAY & NIGHT | DLCMHBH24CAK |  | Mixed Ducted and Non-Ducted Indoor Units |  |  | 24000 |  |  | 21.8 | 9.65 | 24000 |  |  | 17500 | 73% | 1.87 | Both | 500 | 2 | HMSV-A-CB | Both
207643046 | Mini/Multi Split | DAY & NIGHT | DLCMHBH36DAK |  | Mixed Ducted and Non-Ducted Indoor Units |  |  | 36000 |  |  | 19.5 | 9.85 | 37000 |  |  | 34400 | 93% | 1.8 | Both | 750 | 3 | HMSV-A-CB | Both
207643043 | Mini/Multi Split | DAY & NIGHT | DLCMHBH48EAK |  | Mixed Ducted and Non-Ducted Indoor Units |  |  | 47500 |  |  | 21.05 | 9.4 | 49000 |  |  | 43500 | 89% | 2 | Both | 990 | 3.96 | HMSV-A-CB | Both
207643055 | Mini/Multi Split | HEIL | DLCMHBH24CAK |  | Mixed Ducted and Non-Ducted Indoor Units |  |  | 24000 |  |  | 21.8 | 9.65 | 24000 |  |  | 17500 | 73% | 1.87 | Both | 500 | 2 | HMSV-A-CB | Both
207643064 | Mini/Multi Split | HEIL | DLCMHBH48EAK |  | Mixed Ducted and Non-Ducted Indoor Units |  |  | 47500 |  |  | 21.05 | 9.4 | 49000 |  |  | 43500 | 89% | 2 | Both | 990 | 3.96 | HMSV-A-CB | Both
207643067 | Mini/Multi Split | HEIL | DLCMHBH36DAK |  | Mixed Ducted and Non-Ducted Indoor Units |  |  | 36000 |  |  | 19.5 | 9.85 | 37000 |  |  | 34400 | 93% | 1.8 | Both | 750 | 3 | HMSV-A-CB | Both
207643076 | Mini/Multi Split | KEEPRITE | DLCMHBH24CAK |  | Mixed Ducted and Non-Ducted Indoor Units |  |  | 24000 |  |  | 21.8 | 9.65 | 24000 |  |  | 17500 | 73% | 1.87 | Both | 500 | 2 | HMSV-A-CB | Both
207643088 | Mini/Multi Split | KEEPRITE | DLCMHBH36DAK |  | Mixed Ducted and Non-Ducted Indoor Units |  |  | 36000 |  |  | 19.5 | 9.85 | 37000 |  |  | 34400 | 93% | 1.8 | Both | 750 | 3 | HMSV-A-CB | Both
207643097 | Mini/Multi Split | KENMORE | DLCMHBH24CAK |  | Mixed Ducted and Non-Ducted Indoor Units |  |  | 24000 |  |  | 21.8 | 9.65 | 24000 |  |  | 17500 | 73% | 1.87 | Both | 500 | 2 | HMSV-A-CB | Both
207643106 | Mini/Multi Split | KENMORE | DLCMHBH48EAK |  | Mixed Ducted and Non-Ducted Indoor Units |  |  | 47500 |  |  | 21.05 | 9.4 | 49000 |  |  | 43500 | 89% | 2 | Both | 990 | 3.96 | HMSV-A-CB | Both
207643109 | Mini/Multi Split | KENMORE | DLCMHBH36DAK |  | Mixed Ducted and Non-Ducted Indoor Units |  |  | 36000 |  |  | 19.5 | 9.85 | 37000 |  |  | 34400 | 93% | 1.8 | Both | 750 | 3 | HMSV-A-CB | Both
207643118 | Mini/Multi Split | MIDEA | DLCMHBH24CAK |  | Mixed Ducted and Non-Ducted Indoor Units |  |  | 24000 |  |  | 21.8 | 9.65 | 24000 |  |  | 17500 | 73% | 1.87 | Both | 500 | 2 | HMSV-A-CB | Both
207643127 | Mini/Multi Split | MIDEA | DLCMHBH48EAK |  | Mixed Ducted and Non-Ducted Indoor Units |  |  | 47500 |  |  | 21.05 | 9.4 | 49000 |  |  | 43500 | 89% | 2 | Both | 990 | 3.96 | HMSV-A-CB | Both
207643130 | Mini/Multi Split | MIDEA | DLCMHBH36DAK |  | Mixed Ducted and Non-Ducted Indoor Units |  |  | 36000 |  |  | 19.5 | 9.85 | 37000 |  |  | 34400 | 93% | 1.8 | Both | 750 | 3 | HMSV-A-CB | Both
207643139 | Mini/Multi Split | TEMPSTAR | DLCMHBH24CAK |  | Mixed Ducted and Non-Ducted Indoor Units |  |  | 24000 |  |  | 21.8 | 9.65 | 24000 |  |  | 17500 | 73% | 1.87 | Both | 500 | 2 | HMSV-A-CB | Both
207643148 | Mini/Multi Split | TEMPSTAR | DLCMHBH48EAK |  | Mixed Ducted and Non-Ducted Indoor Units |  |  | 47500 |  |  | 21.05 | 9.4 | 49000 |  |  | 43500 | 89% | 2 | Both | 990 | 3.96 | HMSV-A-CB | Both
207643151 | Mini/Multi Split | TEMPSTAR | DLCMHBH36DAK |  | Mixed Ducted and Non-Ducted Indoor Units |  |  | 36000 |  |  | 19.5 | 9.85 | 37000 |  |  | 34400 | 93% | 1.8 | Both | 750 | 3 | HMSV-A-CB | Both
207643160 | Mini/Multi Split | SMART COMFORT | DLCMHBH24CAK |  | Mixed Ducted and Non-Ducted Indoor Units |  |  | 24000 |  |  | 21.8 | 9.65 | 24000 |  |  | 17500 | 73% | 1.87 | Both | 500 | 2 | HMSV-A-CB | Both
207643172 | Mini/Multi Split | SMART COMFORT | DLCMHBH36DAK |  | Mixed Ducted and Non-Ducted Indoor Units |  |  | 36000 |  |  | 19.5 | 9.85 | 37000 |  |  | 34400 | 93% | 1.8 | Both | 750 | 3 | HMSV-A-CB | Both
207643181 | Mini/Multi Split | AIRQUEST | DLCMHBH24CAK |  | Mixed Ducted and Non-Ducted Indoor Units |  |  | 24000 |  |  | 21.8 | 9.65 | 24000 |  |  | 17500 | 73% | 1.87 | Both | 500 | 2 | HMSV-A-CB | Both
207657337 | Mini/Multi Split | PERFECTAIRE | 3PAMS18-HH-MZO2 |  | Mixed Ducted and Non-Ducted Indoor Units |  |  | 19000 |  |  | 19.75 | 9.15 | 20000 |  |  | 18500 | 93% | 1.83 | Both | 395 | 1.58 | HMSV-A-CB | Both
207643193 | Mini/Multi Split | AIRQUEST | DLCMHBH36DAK |  | Mixed Ducted and Non-Ducted Indoor Units |  |  | 36000 |  |  | 19.5 | 9.85 | 37000 |  |  | 34400 | 93% | 1.8 | Both | 750 | 3 | HMSV-A-CB | Both
207643190 | Mini/Multi Split | AIRQUEST | DLCMHBH48EAK |  | Mixed Ducted and Non-Ducted Indoor Units |  |  | 47500 |  |  | 21.05 | 9.4 | 49000 |  |  | 43500 | 89% | 2 | Both | 990 | 3.96 | HMSV-A-CB | Both
207657340 | Mini/Multi Split | PERFECTAIRE | 3PAMS27-HH-MZO3 |  | Mixed Ducted and Non-Ducted Indoor Units |  |  | 28000 |  |  | 21.3 | 9.65 | 28000 |  |  | 25000 | 89% | 1.8 | Both | 582.5 | 2.33 | HMSV-A-CB | Both
207657346 | Mini/Multi Split | PERFECTAIRE | 3PAMS48-HH-MZO5 |  | Mixed Ducted and Non-Ducted Indoor Units |  |  | 47500 |  |  | 21.05 | 9.4 | 49000 |  |  | 43500 | 89% | 2 | Both | 990 | 3.96 | HMSV-A-CB | Both
207657343 | Mini/Multi Split | PERFECTAIRE | 3PAMS36-HH-MZO4 |  | Mixed Ducted and Non-Ducted Indoor Units |  |  | 36000 |  |  | 19.5 | 9.85 | 37000 |  |  | 34400 | 93% | 1.8 | Both | 750 | 3 | HMSV-A-CB | Both
207657600 | Mini/Multi Split | KERR | A-KMH18DV-1 |  | Mixed Ducted and Non-Ducted Indoor Units |  |  | 19000 |  |  | 20.5 | 9.55 | 20000 |  |  | 19300 | 97% | 1.88 | Both | 395 | 1.58 | HMSV-A-CB | Both
207657603 | Mini/Multi Split | KERR | A-KMH28TV-1 |  | Mixed Ducted and Non-Ducted Indoor Units |  |  | 28000 |  |  | 21.5 | 10.05 | 28000 |  |  | 25000 | 89% | 1.8 | Both | 582.5 | 2.33 | HMSV-A-CB | Both
207658621 | Mini/Multi Split | MDV | M5OG-48HFN1-M-[X]-20-L |  | Mixed Ducted and Non-Ducted Indoor Units |  |  | 47500 |  |  | 21.35 | 9.4 | 49000 |  |  | 43500 | 89% | 2 | Both | 990 | 3.96 | HMSV-A-CB | Both
207657624 | Mini/Multi Split | Convectair | 8422-C36-O |  | Mixed Ducted and Non-Ducted Indoor Units |  |  | 36000 |  |  | 20.6 | 10.15 | 37000 |  |  | 34400 | 93% | 1.8 | Both | 750 | 3 | HMSV-A-CB | N/A
207657608 | Mini/Multi Split | KERR | A-KMH48PV-1 |  | Mixed Ducted and Non-Ducted Indoor Units |  |  | 47500 |  |  | 21.35 | 9.4 | 49000 |  |  | 43500 | 89% | 2 | Both | 990 | 3.96 | HMSV-A-CB | Both
207657621 | Mini/Multi Split | KERR | A-KMH36QV-1 |  | Mixed Ducted and Non-Ducted Indoor Units |  |  | 36000 |  |  | 20.6 | 10.15 | 37000 |  |  | 34400 | 93% | 1.8 | Both | 750 | 3 | HMSV-A-CB | Both
207658986 | Mini/Multi Split | COMFORTSTAR | CVH-48-5SH |  | Mixed Ducted and Non-Ducted Indoor Units |  |  | 47500 |  |  | 21.35 | 9.4 | 49000 |  |  | 43500 | 89% | 2 | Both | 990 | 3.96 | HMSV-A-CB | Both
207658987 | Mini/Multi Split | COMFORTSTAR | CVH-36-4SH |  | Mixed Ducted and Non-Ducted Indoor Units |  |  | 36000 |  |  | 20.6 | 10.15 | 37000 |  |  | 34400 | 93% | 1.8 | Both | 750 | 3 | HMSV-A-CB | Both
207658978 | Mini/Multi Split | COMFORTSTAR | CVH-18-2SH |  | Mixed Ducted and Non-Ducted Indoor Units |  |  | 19000 |  |  | 20.5 | 9.55 | 20000 |  |  | 19300 | 97% | 1.88 | Both | 395 | 1.58 | HMSV-A-CB | Both
207658981 | Mini/Multi Split | COMFORTSTAR | CVH-27-3SH |  | Mixed Ducted and Non-Ducted Indoor Units |  |  | 28000 |  |  | 21.5 | 10.05 | 28000 |  |  | 25000 | 89% | 1.8 | Both | 582.5 | 2.33 | HMSV-A-CB | Both
207683240 | Mini/Multi Split | NAPOLEON | NDHAM-28-O |  | Mixed Ducted and Non-Ducted Indoor Units |  |  | 28000 |  |  | 21.3 | 9.65 | 28000 |  |  | 25000 | 89% | 1.8 | Both | 582.5 | 2.33 | HMSV-A-CB | Both
207683267 | Mini/Multi Split | CanAir | C28MC324H21 |  | Mixed Ducted and Non-Ducted Indoor Units |  |  | 24000 |  |  | 22.95 | 9.85 | 24400 |  |  | 18200 | 75% | 1.9 | Both | 500 | 2 | HMSV-A-CB | Both
207683243 | Mini/Multi Split | NAPOLEON | NDHAM-36-O |  | Mixed Ducted and Non-Ducted Indoor Units |  |  | 36000 |  |  | 19.5 | 9.85 | 37000 |  |  | 34400 | 93% | 1.8 | Both | 750 | 3 | HMSV-A-CB | Both
207683495 | Mini/Multi Split | MIDEA | MMCMHAQ36DA3 |  | Mixed Ducted and Non-Ducted Indoor Units |  |  | 36000 |  |  | 20.6 | 10.15 | 37000 |  |  | 34400 | 93% | 1.8 | Both | 750 | 3 | HMSV-A-CB | Both
207683476 | Mini/Multi Split | MIDEA | MMCMHAQ24CA3 |  | Mixed Ducted and Non-Ducted Indoor Units |  |  | 24000 |  |  | 22.95 | 9.85 | 24400 |  |  | 18200 | 75% | 1.9 | Both | 500 | 2 | HMSV-A-CB | Both
207683273 | Mini/Multi Split | CanAir | C28MC548H21 |  | Mixed Ducted and Non-Ducted Indoor Units |  |  | 47500 |  |  | 21.35 | 9.4 | 49000 |  |  | 43500 | 89% | 2 | Both | 990 | 3.96 | HMSV-A-CB | Both
207699106 | Mini/Multi Split | LENNOX | MLB036S4M-1P |  | Mixed Ducted and Non-Ducted Indoor Units |  |  | 36000 |  |  | 20.5 | 10.15 | 37000 |  |  | 34400 | 93% | 1.8 | Both | 750 | 3 | HMSV-A-CB | Both
207699118 | Mini/Multi Split | LENNOX | MPC024S4M-1P |  | Mixed Ducted and Non-Ducted Indoor Units |  |  | 24000 |  |  | 20.3 | 9.3 | 24400 |  |  | 18400 | 75% | 1.92 | Both | 500 | 2 | HMSV-A-CB | Both
207699109 | Mini/Multi Split | LENNOX | MLB048S4M-2P |  | Mixed Ducted and Non-Ducted Indoor Units |  |  | 47500 |  |  | 21.35 | 9.4 | 49000 |  |  | 43500 | 89% | 2 | Both | 990 | 3.96 | HMSV-A-CB | Both
207699115 | Mini/Multi Split | MDV | M3OJ-24HFN1-M-L |  | Mixed Ducted and Non-Ducted Indoor Units |  |  | 24000 |  |  | 20.3 | 9.3 | 24400 |  |  | 18400 | 75% | 1.92 | Both | 500 | 2 | HMSV-A-CB | Both
207742378 | Mini/Multi Split | C&H | CH-HPR28M-230VO |  | Mixed Ducted and Non-Ducted Indoor Units |  |  | 28000 |  |  | 21.5 | 10.05 | 28000 |  |  | 25000 | 89% | 1.8 | Both | 582.5 | 2.33 | HMSV-A-CB | Both
207742375 | Mini/Multi Split | C&H | CH-HPR19M-230VO |  | Mixed Ducted and Non-Ducted Indoor Units |  |  | 19000 |  |  | 20.5 | 9.55 | 20000 |  |  | 19300 | 97% | 1.88 | Both | 395 | 1.58 | HMSV-A-CB | Both
207742384 | Mini/Multi Split | C&H | CH-HPR36M-230VO |  | Mixed Ducted and Non-Ducted Indoor Units |  |  | 36000 |  |  | 20.6 | 10.15 | 37000 |  |  | 34400 | 93% | 1.8 | Both | 750 | 3 | HMSV-A-CB | Both
207742462 | Mini/Multi Split | ELIOS | DEA18HOM25230X3 |  | Mixed Ducted and Non-Ducted Indoor Units |  |  | 19000 |  |  | 20.5 | 9.55 | 20000 |  |  | 19300 | 97% | 1.88 | Both | 395 | 1.58 | HMSV-A-CB | Both
207742468 | Mini/Multi Split | ELIOS | DEA36HOM25230X3 |  | Mixed Ducted and Non-Ducted Indoor Units |  |  | 36000 |  |  | 20.6 | 10.15 | 37000 |  |  | 34400 | 93% | 1.8 | Both | 750 | 3 | HMSV-A-CB | Both
207742471 | Mini/Multi Split | ELIOS | DEA48HOM25230X3 |  | Mixed Ducted and Non-Ducted Indoor Units |  |  | 47500 |  |  | 21.35 | 9.4 | 49000 |  |  | 43500 | 89% | 2 | Both | 990 | 3.96 | HMSV-A-CB | Both
207742465 | Mini/Multi Split | ELIOS | DEA27HOM25230X3 |  | Mixed Ducted and Non-Ducted Indoor Units |  |  | 28000 |  |  | 21.5 | 10.05 | 28000 |  |  | 25000 | 89% | 1.8 | Both | 582.5 | 2.33 | HMSV-A-CB | Both
207742546 | Mini/Multi Split | MOOVAIR | DMA27HOM25230X3 |  | Mixed Ducted and Non-Ducted Indoor Units |  |  | 28000 |  |  | 21.5 | 10.05 | 28000 |  |  | 25000 | 89% | 1.8 | Both | 582.5 | 2.33 | HMSV-A-CB | Both
207742543 | Mini/Multi Split | MOOVAIR | DMA18HOM25230X3 |  | Mixed Ducted and Non-Ducted Indoor Units |  |  | 19000 |  |  | 20.5 | 9.55 | 20000 |  |  | 19300 | 97% | 1.88 | Both | 395 | 1.58 | HMSV-A-CB | Both
207742549 | Mini/Multi Split | MOOVAIR | DMA36HOM25230X3 |  | Mixed Ducted and Non-Ducted Indoor Units |  |  | 36000 |  |  | 20.6 | 10.15 | 37000 |  |  | 34400 | 93% | 1.8 | Both | 750 | 3 | HMSV-A-CB | Both
207742552 | Mini/Multi Split | MOOVAIR | DMA48HOM25230X3 |  | Mixed Ducted and Non-Ducted Indoor Units |  |  | 47500 |  |  | 21.35 | 9.4 | 49000 |  |  | 43500 | 89% | 2 | Both | 990 | 3.96 | HMSV-A-CB | Both
207743787 | Mini/Multi Split | DIRECT AIR | DIRM-18HXPRO28-2Z |  | Mixed Ducted and Non-Ducted Indoor Units |  |  | 19000 |  |  | 20.5 | 9.55 | 20000 |  |  | 19300 | 97% | 1.88 | Both | 395 | 1.58 | HMSV-A-CB | Both
207743790 | Mini/Multi Split | DIRECT AIR | DIRM-28HXPRO28-3Z |  | Mixed Ducted and Non-Ducted Indoor Units |  |  | 28000 |  |  | 21.5 | 10.05 | 28000 |  |  | 25000 | 89% | 1.8 | Both | 582.5 | 2.33 | HMSV-A-CB | Both
207743796 | Mini/Multi Split | DIRECT AIR | DIRM-48HXPRO28-5Z |  | Mixed Ducted and Non-Ducted Indoor Units |  |  | 47500 |  |  | 21.35 | 9.4 | 49000 |  |  | 43500 | 89% | 2 | Both | 990 | 3.96 | HMSV-A-CB | Both
207760035 | Mini/Multi Split | BOSCH | BMS500-AAM018-1CSXHC |  | Mixed Ducted and Non-Ducted Indoor Units |  |  | 19000 |  |  | 20.5 | 9.55 | 20000 |  |  | 19300 | 97% | 1.88 | Both | 395 | 1.58 | HMSV-A-CB | Both
207760041 | Mini/Multi Split | BOSCH | BMS500-AAM036-1CSXHC |  | Mixed Ducted and Non-Ducted Indoor Units |  |  | 36000 |  |  | 20.6 | 10.15 | 37000 |  |  | 34400 | 93% | 1.8 | Both | 750 | 3 | HMSV-A-CB | Both
207760038 | Mini/Multi Split | BOSCH | BMS500-AAM027-1CSXHC |  | Mixed Ducted and Non-Ducted Indoor Units |  |  | 28000 |  |  | 21.5 | 10.05 | 28000 |  |  | 25000 | 89% | 1.8 | Both | 582.5 | 2.33 | HMSV-A-CB | Both
207760044 | Mini/Multi Split | BOSCH | BMS500-AAM048-1CSXHC |  | Mixed Ducted and Non-Ducted Indoor Units |  |  | 47500 |  |  | 21.35 | 9.4 | 49000 |  |  | 43500 | 89% | 2 | Both | 990 | 3.96 | HMSV-A-CB | Both
207768732 | Mini/Multi Split | LENNOX | MLB030S4M-1P |  | Mixed Ducted and Non-Ducted Indoor Units |  |  | 28000 |  |  | 21.5 | 10.05 | 28000 |  |  | 25000 | 89% | 1.8 | Both | 582.5 | 2.33 | HMSV-A-CB | Both
207768729 | Mini/Multi Split | LENNOX | MLB018S4M-1P |  | Mixed Ducted and Non-Ducted Indoor Units |  |  | 19000 |  |  | 20.35 | 9.55 | 20000 |  |  | 19300 | 97% | 1.88 | Both | 395 | 1.58 | HMSV-A-CB | Both
207821958 | Mini/Multi Split | Innovair | VOM42H7R5P7 |  | Mixed Ducted and Non-Ducted Indoor Units |  |  | 41500 |  |  | 19 | 8.88 | 43000 |  |  | 36000 | 84% | 1.84 | Both | 865 | 3.46 | HMSV-A-CB-O | N/A
207821949 | Mini/Multi Split | Innovair | VOM18H7R2P7 |  | Mixed Ducted and Non-Ducted Indoor Units |  |  | 18000 |  |  | 20 | 9.45 | 20000 |  |  | 18000 | 90% | 1.84 | Both | 375 | 1.5 | HMSV-A-CB-O | Both
207821952 | Mini/Multi Split | Innovair | VOM24H7R3P7 |  | Mixed Ducted and Non-Ducted Indoor Units |  |  | 24000 |  |  | 21.5 | 8.83 | 24200 |  |  | 24000 | 99% | 1.84 | Both | 500 | 2 | HMSV-A-CB-O | Both
207821955 | Mini/Multi Split | Innovair | VOM36H7R4P7 |  | Mixed Ducted and Non-Ducted Indoor Units |  |  | 32000 |  |  | 20.25 | 8.95 | 37000 |  |  | 36000 | 97% | 1.84 | Both | 667.5 | 2.67 | HMSV-A-CB-O | Both
207825566 | Mini/Multi Split | 1HVAC | ACIQ-18Z-HH-M2B |  | Mixed Ducted and Non-Ducted Indoor Units |  |  | 19000 |  |  | 20.5 | 9.55 | 20000 |  |  | 19300 | 97% | 1.88 | Both | 395 | 1.58 | HMSV-A-CB | Both
207825569 | Mini/Multi Split | 1HVAC | ACIQ-27Z-HH-M3B |  | Mixed Ducted and Non-Ducted Indoor Units |  |  | 28000 |  |  | 21.5 | 10.05 | 28000 |  |  | 25000 | 89% | 1.8 | Both | 582.5 | 2.33 | HMSV-A-CB | Both
207825575 | Mini/Multi Split | 1HVAC | ACIQ-48Z-HH-M5B |  | Mixed Ducted and Non-Ducted Indoor Units |  |  | 47500 |  |  | 21.35 | 9.4 | 49000 |  |  | 43500 | 89% | 2 | Both | 990 | 3.96 | HMSV-A-CB | Both
207825587 | Mini/Multi Split | ACIQ | ACIQ-48Z-HH-M5B |  | Mixed Ducted and Non-Ducted Indoor Units |  |  | 47500 |  |  | 21.35 | 9.4 | 49000 |  |  | 43500 | 89% | 2 | Both | 990 | 3.96 | HMSV-A-CB | Both
207825581 | Mini/Multi Split | ACIQ | ACIQ-27Z-HH-M3B |  | Mixed Ducted and Non-Ducted Indoor Units |  |  | 28000 |  |  | 21.5 | 10.05 | 28000 |  |  | 25000 | 89% | 1.8 | Both | 582.5 | 2.33 | HMSV-A-CB | Both
207825578 | Mini/Multi Split | ACIQ | ACIQ-18Z-HH-M2B |  | Mixed Ducted and Non-Ducted Indoor Units |  |  | 19000 |  |  | 20.5 | 9.55 | 20000 |  |  | 19300 | 97% | 1.88 | Both | 395 | 1.58 | HMSV-A-CB | Both
207825599 | Mini/Multi Split | DIYCOOL | ACIQ-48Z-HH-M5B |  | Mixed Ducted and Non-Ducted Indoor Units |  |  | 47500 |  |  | 21.35 | 9.4 | 49000 |  |  | 43500 | 89% | 2 | Both | 990 | 3.96 | HMSV-A-CB | Both
207825590 | Mini/Multi Split | DIYCOOL | ACIQ-18Z-HH-M2B |  | Mixed Ducted and Non-Ducted Indoor Units |  |  | 19000 |  |  | 20.5 | 9.55 | 20000 |  |  | 19300 | 97% | 1.88 | Both | 395 | 1.58 | HMSV-A-CB | Both
207825593 | Mini/Multi Split | DIYCOOL | ACIQ-27Z-HH-M3B |  | Mixed Ducted and Non-Ducted Indoor Units |  |  | 28000 |  |  | 21.5 | 10.05 | 28000 |  |  | 25000 | 89% | 1.8 | Both | 582.5 | 2.33 | HMSV-A-CB | Both
216772319 | Mini/Multi Split | WILLIS | MZUHW24KR32-O |  | Mixed Ducted and Non-Ducted Indoor Units |  |  | 24000 |  |  | 19 | 9 | 24000 |  |  | 21600 | 90% | 1.8 | Both | 500 | 2 | HMSV-A-CB | Both
216772320 | Mini/Multi Split | WILLIS | MZUHW30KR32-O |  | Mixed Ducted and Non-Ducted Indoor Units |  |  | 28400 |  |  | 19 | 9 | 30000 |  |  | 26400 | 88% | 1.81 | Both | 592.5 | 2.37 | HMSV-A-CB | Both
216772321 | Mini/Multi Split | WILLIS | MZUHW36KR32-O |  | Mixed Ducted and Non-Ducted Indoor Units |  |  | 36000 |  |  | 19 | 9 | 36000 |  |  | 34000 | 94% | 1.84 | Both | 750 | 3 | HMSV-A-CB | Both
216772322 | Mini/Multi Split | WILLIS | MZUHW42KR32-O |  | Mixed Ducted and Non-Ducted Indoor Units |  |  | 42000 |  |  | 19 | 9 | 42000 |  |  | 37000 | 88% | 1.84 | Both | 875 | 3.5 | HMSV-A-CB | Both
216772303 | Mini/Multi Split | KINGHOME | KM48X6O |  | Mixed Ducted and Non-Ducted Indoor Units |  |  | 48000 |  |  | 19 | 9 | 48000 |  |  | 37000 | 77% | 1.84 | Both | 1000 | 4 | HMSV-A-CB | Both
207862109 | Mini/Multi Split | Breeze33 | BZ33-HYP485Z2-G2-P |  | Mixed Ducted and Non-Ducted Indoor Units |  |  | 47500 |  |  | 21.35 | 9.4 | 49000 |  |  | 43500 | 89% | 2 | Both | 990 | 3.96 | HMSV-A-CB | Both
207862103 | Mini/Multi Split | Breeze33 | BZ33-HYP273Z2-G2-P |  | Mixed Ducted and Non-Ducted Indoor Units |  |  | 28000 |  |  | 21.5 | 10.05 | 28000 |  |  | 25000 | 89% | 1.8 | Both | 582.5 | 2.33 | HMSV-A-CB | Both
207862100 | Mini/Multi Split | Breeze33 | BZ33-HYP182Z2-G2-P |  | Mixed Ducted and Non-Ducted Indoor Units |  |  | 19000 |  |  | 20.5 | 9.55 | 20000 |  |  | 19300 | 97% | 1.88 | Both | 395 | 1.58 | HMSV-A-CB | Both
207862106 | Mini/Multi Split | Breeze33 | BZ33-HYP364Z2-G2-P |  | Mixed Ducted and Non-Ducted Indoor Units |  |  | 36000 |  |  | 20.6 | 10.15 | 37000 |  |  | 34400 | 93% | 1.8 | Both | 750 | 3 | HMSV-A-CB | Both
216775645 | Mini/Multi Split | KADEN | KOB-PS318HP-2AAMA |  | Mixed Ducted and Non-Ducted Indoor Units |  |  | 18000 |  |  | 22.55 | 9.9 | 19000 |  |  | 14000 | 74% | 2.3 | Both | 375 | 1.5 | HMSV-A-CB | N/A
208106787 | Mini/Multi Split | Allied | 4DHP2S24M-1P |  | Mixed Ducted and Non-Ducted Indoor Units |  |  | 24000 |  |  | 22.95 | 9.85 | 24400 |  |  | 18200 | 75% | 1.9 | Both | 500 | 2 | HMSV-A-CB | Both
208106796 | Mini/Multi Split | Allied | 4DHP2S48M-1P |  | Mixed Ducted and Non-Ducted Indoor Units |  |  | 47500 |  |  | 21.35 | 9.4 | 49000 |  |  | 43500 | 89% | 2 | Both | 990 | 3.96 | HMSV-A-CB | Both
208106802 | Mini/Multi Split | AirEase | 4DHP2S24M-1P |  | Mixed Ducted and Non-Ducted Indoor Units |  |  | 24000 |  |  | 22.95 | 9.85 | 24400 |  |  | 18200 | 75% | 1.9 | Both | 500 | 2 | HMSV-A-CB | Both
208106811 | Mini/Multi Split | AirEase | 4DHP2S48M-1P |  | Mixed Ducted and Non-Ducted Indoor Units |  |  | 47500 |  |  | 21.35 | 9.4 | 49000 |  |  | 43500 | 89% | 2 | Both | 990 | 3.96 | HMSV-A-CB | Both
208106817 | Mini/Multi Split | Armstrong Air | 4DHP2S24M-1P |  | Mixed Ducted and Non-Ducted Indoor Units |  |  | 24000 |  |  | 22.95 | 9.85 | 24400 |  |  | 18200 | 75% | 1.9 | Both | 500 | 2 | HMSV-A-CB | Both
208106826 | Mini/Multi Split | Armstrong Air | 4DHP2S48M-1P |  | Mixed Ducted and Non-Ducted Indoor Units |  |  | 47500 |  |  | 21.35 | 9.4 | 49000 |  |  | 43500 | 89% | 2 | Both | 990 | 3.96 | HMSV-A-CB | Both
208106832 | Mini/Multi Split | CONCORD | 4DHP2S24M-1P |  | Mixed Ducted and Non-Ducted Indoor Units |  |  | 24000 |  |  | 22.95 | 9.85 | 24400 |  |  | 18200 | 75% | 1.9 | Both | 500 | 2 | HMSV-A-CB | Both
208106841 | Mini/Multi Split | CONCORD | 4DHP2S48M-1P |  | Mixed Ducted and Non-Ducted Indoor Units |  |  | 47500 |  |  | 21.35 | 9.4 | 49000 |  |  | 43500 | 89% | 2 | Both | 990 | 3.96 | HMSV-A-CB | Both
208106847 | Mini/Multi Split | DUCANE | 4DHP2S24M-1P |  | Mixed Ducted and Non-Ducted Indoor Units |  |  | 24000 |  |  | 22.95 | 9.85 | 24400 |  |  | 18200 | 75% | 1.9 | Both | 500 | 2 | HMSV-A-CB | Both
208119924 | Mini/Multi Split | Cooper & Hunter | CHV6-36URBM |  | Mixed Ducted and Non-Ducted Indoor Units |  |  | 36000 |  |  | 18 | 10.2 | 42000 |  |  | 31000 | 74% | 2.15 | Both | 750 | 3 | HMSV-A-CB | N/A
208119925 | Mini/Multi Split | Cooper & Hunter | CHV6-48URBM |  | Mixed Ducted and Non-Ducted Indoor Units |  |  | 48000 |  |  | 17.5 | 9.28 | 54000 |  |  | 38000 | 70% | 2.1 | Both | 1000 | 4 | HMSV-A-CB | N/A
208106856 | Mini/Multi Split | DUCANE | 4DHP2S48M-1P |  | Mixed Ducted and Non-Ducted Indoor Units |  |  | 47500 |  |  | 21.35 | 9.4 | 49000 |  |  | 43500 | 89% | 2 | Both | 990 | 3.96 | HMSV-A-CB | Both
208121934 | Mini/Multi Split | EMI | MHMZ218DA |  | Mixed Ducted and Non-Ducted Indoor Units |  |  | 19000 |  |  | 20.5 | 9.55 | 20000 |  |  | 19300 | 97% | 1.88 | Both | 395 | 1.58 | HMSV-A-CB | N/A
208121940 | Mini/Multi Split | EMI | MHMZ436DA |  | Mixed Ducted and Non-Ducted Indoor Units |  |  | 36000 |  |  | 20.6 | 10.15 | 37000 |  |  | 34400 | 93% | 1.8 | Both | 750 | 3 | HMSV-A-CB | Both
208121937 | Mini/Multi Split | EMI | MHMZ327DA |  | Mixed Ducted and Non-Ducted Indoor Units |  |  | 28000 |  |  | 21.5 | 10.05 | 28000 |  |  | 25000 | 89% | 1.8 | Both | 582.5 | 2.33 | HMSV-A-CB | Both
208121943 | Mini/Multi Split | EMI | MHMZ548DA |  | Mixed Ducted and Non-Ducted Indoor Units |  |  | 47500 |  |  | 21.35 | 9.4 | 49000 |  |  | 43500 | 89% | 2 | Both | 990 | 3.96 | HMSV-A-CB | Both
208128287 | Mini/Multi Split | SEA BREEZE+ | MZ27H424ZMO |  | Mixed Ducted and Non-Ducted Indoor Units |  |  | 24000 |  |  | 21.8 | 9.65 | 24000 |  |  | 17500 | 73% | 1.87 | Both | 500 | 2 | HMSV-A-CB | Both
208128296 | Mini/Multi Split | SEA BREEZE+ | HMZ28H424ZMO |  | Mixed Ducted and Non-Ducted Indoor Units |  |  | 28000 |  |  | 21.3 | 9.65 | 28000 |  |  | 25000 | 89% | 1.8 | Both | 582.5 | 2.33 | HMSV-A-CB | Both
208132537 | Mini/Multi Split | LG | LMU183HV |  | Mixed Ducted and Non-Ducted Indoor Units |  |  | 17600 |  |  | 20.5 | 9.3 | 21000 |  |  | 14900 | 71% | 2.06 | Both | 367.5 | 1.47 | HMSV-A-CB | No
208128299 | Mini/Multi Split | SEA BREEZE+ | HMZ36H424ZMO |  | Mixed Ducted and Non-Ducted Indoor Units |  |  | 36000 |  |  | 19.5 | 9.85 | 37000 |  |  | 34400 | 93% | 1.8 | Both | 750 | 3 | HMSV-A-CB | Both
208132552 | Mini/Multi Split | MDV | M5OA-55HFN1-M-[X](2) |  | Mixed Ducted and Non-Ducted Indoor Units |  |  | 55000 |  |  | 20.4 | 9.4 | 55000 |  |  | 46000 | 84% | 1.9 | Both | 1145 | 4.58 | HMSV-A-CB | Yes
208136321 | Mini/Multi Split | MOOVAIR | DMA55HOM25230X3 |  | Mixed Ducted and Non-Ducted Indoor Units |  |  | 55000 |  |  | 20.4 | 9.4 | 55000 |  |  | 46000 | 84% | 1.9 | Both | 1145 | 4.58 | HMSV-A-CB | Yes
208284487 | Mini/Multi Split | TRUST AIR CONDITIONERS | M2H18H/O4S4P |  | Mixed Ducted and Non-Ducted Indoor Units |  |  | 19000 |  |  | 20.5 | 9.55 | 20000 |  |  | 19300 | 97% | 1.88 | Both | 395 | 1.58 | HMSV-A-CB | Both
208284493 | Mini/Multi Split | TRUST AIR CONDITIONERS | M4H36H/O4S4P |  | Mixed Ducted and Non-Ducted Indoor Units |  |  | 36000 |  |  | 20.6 | 10.15 | 37000 |  |  | 34400 | 93% | 1.8 | Both | 750 | 3 | HMSV-A-CB | Both
208284490 | Mini/Multi Split | TRUST AIR CONDITIONERS | M3H27H/O4S4P |  | Mixed Ducted and Non-Ducted Indoor Units |  |  | 28000 |  |  | 21.5 | 10.05 | 28000 |  |  | 25000 | 89% | 1.8 | Both | 582.5 | 2.33 | HMSV-A-CB | Both
208404155 | Mini/Multi Split | WESTINGHOUSE | WHP18M2A21S |  | Mixed Ducted and Non-Ducted Indoor Units |  |  | 18000 |  |  | 20 | 9.45 | 20000 |  |  | 18000 | 90% | 1.84 | Both | 375 | 1.5 | HMSV-A-CB-O | N/A
208404159 | Mini/Multi Split | WESTINGHOUSE | WHP36M4A21S |  | Mixed Ducted and Non-Ducted Indoor Units |  |  | 32000 |  |  | 20.25 | 8.95 | 37000 |  |  | 36000 | 97% | 1.84 | Both | 667.5 | 2.67 | HMSV-A-CB-O | N/A
208404157 | Mini/Multi Split | WESTINGHOUSE | WHP24M3A21S |  | Mixed Ducted and Non-Ducted Indoor Units |  |  | 24000 |  |  | 21.5 | 8.83 | 24200 |  |  | 24000 | 99% | 1.84 | Both | 500 | 2 | HMSV-A-CB-O | N/A
208284496 | Mini/Multi Split | TRUST AIR CONDITIONERS | M5H48H/O4S4P |  | Mixed Ducted and Non-Ducted Indoor Units |  |  | 47500 |  |  | 21.35 | 9.4 | 49000 |  |  | 43500 | 89% | 2 | Both | 990 | 3.96 | HMSV-A-CB | Both
210474660 | Mini/Multi Split | HAIER | 3U24EH2HD** |  | Mixed Ducted and Non-Ducted Indoor Units |  |  | 21600 |  |  | 18.25 | 9.85 | 26000 |  |  | 20000 | 77% | 1.87 | Both | 450 | 1.8 | HMSV-A-CB | N/A
210474661 | Mini/Multi Split | HAIER | 4U36EH2HD** |  | Mixed Ducted and Non-Ducted Indoor Units |  |  | 33200 |  |  | 17.35 | 9.05 | 35000 |  |  | 25000 | 71% | 2 | Both | 692.5 | 2.77 | HMSV-A-CB | N/A
210474662 | Mini/Multi Split | GE Appliances | ASH220NCDD** |  | Mixed Ducted and Non-Ducted Indoor Units |  |  | 17600 |  |  | 17 | 10 | 22000 |  |  | 18200 | 83% | 1.92 | Both | 367.5 | 1.47 | HMSV-A-CB | N/A
210474663 | Mini/Multi Split | GE Appliances | ASH324NCDD** |  | Mixed Ducted and Non-Ducted Indoor Units |  |  | 21600 |  |  | 18.25 | 9.85 | 26000 |  |  | 20000 | 77% | 1.87 | Both | 450 | 1.8 | HMSV-A-CB | N/A
208650725 | Mini/Multi Split | HAXXAIR | HVHM-18T2D |  | Mixed Ducted and Non-Ducted Indoor Units |  |  | 18000 |  |  | 20 | 9.45 | 20000 |  |  | 18000 | 90% | 1.84 | Both | 375 | 1.5 | HMSV-A-CB-O | Both
208568366 | Mini/Multi Split | MIDEA | M3OJ-24HFN1-M |  | Mixed Ducted and Non-Ducted Indoor Units |  |  | 24000 |  |  | 21.8 | 9.65 | 24000 |  |  | 17500 | 73% | 1.87 | Both | 500 | 2 | HMSV-A-CB | Both
212604261 | Mini/Multi Split | MIDEA | MDV-V48WMN1T* |  | Mixed Ducted and Non-Ducted Indoor Units |  |  | 48000 |  |  | 18.15 | 9.15 | 50000 |  |  | 35000 | 70% | 1.8 | Both | 1000 | 4 | HMSV-A-CB | N/A
212604430 | Mini/Multi Split | DAIKIN | 3MXLH24WVJU* |  | Mixed Ducted and Non-Ducted Indoor Units |  |  | 24000 |  |  | 16.5 | 8.4 | 24000 |  |  | 20000 | 83% | 1.8 | Both | 500 | 2 | HMSV-A-CB | N/A
212604432 | Mini/Multi Split | DAIKIN | 4MXLH36WVJU* |  | Mixed Ducted and Non-Ducted Indoor Units |  |  | 34400 |  |  | 18 | 8.3 | 35600 |  |  | 35200 | 99% | 1.8 | Both | 717.5 | 2.87 | HMSV-A-CB | N/A
208816900 | Mini/Multi Split | SEA BREEZE+ | HMZ48H424ZMO |  | Mixed Ducted and Non-Ducted Indoor Units |  |  | 55000 |  |  | 19.4 | 9.4 | 55000 |  |  | 45500 | 83% | 1.85 | Both | 1145 | 4.58 | HMSV-A-CB | Yes
208650624 | Mini/Multi Split | BLUERIDGE | BMM55HHC |  | Mixed Ducted and Non-Ducted Indoor Units |  |  | 55000 |  |  | 19.4 | 9.4 | 55000 |  |  | 45500 | 83% | 1.85 | Both | 1145 | 4.58 | HMSV-A-CB | Yes
208497430 | Mini/Multi Split | C&H | CH-HPR55M-230VO |  | Mixed Ducted and Non-Ducted Indoor Units |  |  | 55000 |  |  | 20.4 | 9.4 | 55000 |  |  | 46000 | 84% | 1.9 | Both | 1145 | 4.58 | HMSV-A-CB | N/A
208404161 | Mini/Multi Split | WESTINGHOUSE | WHP42M5A21S |  | Mixed Ducted and Non-Ducted Indoor Units |  |  | 41500 |  |  | 19 | 8.88 | 43000 |  |  | 36000 | 84% | 1.84 | Both | 865 | 3.46 | HMSV-A-CB-O | N/A
212608415 | Mini/Multi Split | LENNOX | VPC036H4M-3PD* |  | Mixed Ducted and Non-Ducted Indoor Units |  |  | 36000 |  |  | 18.45 | 9.35 | 40000 |  |  | 28000 | 70% | 1.8 | Both | 750 | 3 | HMSV-A-CB | No
208786097 | Mini/Multi Split | GREE | GWHD(18)ND3MO |  | Mixed Ducted and Non-Ducted Indoor Units |  |  | 17000 |  |  | 18.5 | 9 | 18000 |  |  | 13800 | 77% | 1.8 | Both | 355 | 1.42 | HMSV-A-CB | Both
208786098 | Mini/Multi Split | GREE | GWHD(24)ND3MO |  | Mixed Ducted and Non-Ducted Indoor Units |  |  | 23200 |  |  | 18.5 | 9 | 24000 |  |  | 22200 | 93% | 1.8 | Both | 482.5 | 1.93 | HMSV-A-CB | Both
208786099 | Mini/Multi Split | GREE | GWHD(30)ND3MO |  | Mixed Ducted and Non-Ducted Indoor Units |  |  | 28400 |  |  | 18.5 | 9 | 30000 |  |  | 24800 | 83% | 1.8 | Both | 592.5 | 2.37 | HMSV-A-CB | Both
208786100 | Mini/Multi Split | GREE | GWHD(36)ND3MO |  | Mixed Ducted and Non-Ducted Indoor Units |  |  | 34000 |  |  | 18.5 | 9 | 36000 |  |  | 30000 | 83% | 1.8 | Both | 707.5 | 2.83 | HMSV-A-CB | Both
208786101 | Mini/Multi Split | GREE | GWHD(42)ND3MO |  | Mixed Ducted and Non-Ducted Indoor Units |  |  | 36000 |  |  | 18.5 | 9 | 40000 |  |  | 32400 | 81% | 1.8 | Both | 750 | 3 | HMSV-A-CB | Both
212608418 | Mini/Multi Split | LENNOX | VPC048H4M-3P* |  | Mixed Ducted and Non-Ducted Indoor Units |  |  | 48000 |  |  | 18.15 | 9.15 | 50000 |  |  | 35000 | 70% | 1.8 | Both | 1000 | 4 | HMSV-A-CB | N/A
208816894 | Mini/Multi Split | SEA BREEZE+ | HMZ18H424ZMO |  | Mixed Ducted and Non-Ducted Indoor Units |  |  | 19000 |  |  | 19.75 | 9.15 | 20000 |  |  | 18500 | 93% | 1.83 | Both | 395 | 1.58 | HMSV-A-CB | Both
208816897 | Mini/Multi Split | SEA BREEZE+ | HMZ24H424ZMO |  | Mixed Ducted and Non-Ducted Indoor Units |  |  | 24000 |  |  | 21.55 | 10.35 | 24000 |  |  | 24000 | 100% | 1.8 | Both | 500 | 2 | HMSV-A-CB | Both
209179155 | Mini/Multi Split | LENNOX | LIZ042HO-210P432-1 |  | Mixed Ducted and Non-Ducted Indoor Units |  |  | 36000 |  |  | 18.5 | 9 | 40000 |  |  | 32400 | 81% | 1.8 | Both | 750 | 3 | HMSV-A-CB | N/A
209179143 | Mini/Multi Split | LENNOX | LIZ018HO-210P432-1 |  | Mixed Ducted and Non-Ducted Indoor Units |  |  | 17000 |  |  | 18.5 | 9 | 18000 |  |  | 13800 | 77% | 1.8 | Both | 355 | 1.42 | HMSV-A-CB | N/A
209179146 | Mini/Multi Split | LENNOX | LIZ024HO-210P432-1 |  | Mixed Ducted and Non-Ducted Indoor Units |  |  | 23200 |  |  | 18.5 | 9 | 24000 |  |  | 22200 | 93% | 1.8 | Both | 482.5 | 1.93 | HMSV-A-CB | N/A
209179149 | Mini/Multi Split | LENNOX | LIZ030HO-210P432-1 |  | Mixed Ducted and Non-Ducted Indoor Units |  |  | 28400 |  |  | 18.5 | 9 | 30000 |  |  | 24800 | 83% | 1.8 | Both | 592.5 | 2.37 | HMSV-A-CB | N/A
209179152 | Mini/Multi Split | LENNOX | LIZ036HO-210P432-1 |  | Mixed Ducted and Non-Ducted Indoor Units |  |  | 34000 |  |  | 18.5 | 9 | 36000 |  |  | 30000 | 83% | 1.8 | Both | 707.5 | 2.83 | HMSV-A-CB | N/A
209319640 | Mini/Multi Split | ECO AIR | M2OI-18HFN1-M |  | Mixed Ducted and Non-Ducted Indoor Units |  |  | 19000 |  |  | 20.5 | 9.55 | 20000 |  |  | 19300 | 97% | 1.88 | Both | 395 | 1.58 | HMSV-A-CB | Both
209319643 | Mini/Multi Split | ECO AIR | M3OI-28HFN1-M |  | Mixed Ducted and Non-Ducted Indoor Units |  |  | 28000 |  |  | 21.5 | 10.05 | 28000 |  |  | 25000 | 89% | 1.8 | Both | 582.5 | 2.33 | HMSV-A-CB | Both
209319646 | Mini/Multi Split | ECO AIR | M4OI-36HFN1-M |  | Mixed Ducted and Non-Ducted Indoor Units |  |  | 36000 |  |  | 20.6 | 10.15 | 37000 |  |  | 34400 | 93% | 1.8 | Both | 750 | 3 | HMSV-A-CB | Both
209319649 | Mini/Multi Split | ECO AIR | M5OG-48HFN1-M-[X] |  | Mixed Ducted and Non-Ducted Indoor Units |  |  | 47500 |  |  | 21.35 | 9.4 | 49000 |  |  | 43500 | 89% | 2 | Both | 990 | 3.96 | HMSV-A-CB | Both
209319652 | Mini/Multi Split | ECO AIR | M5OA-55HFN1-M-[X] |  | Mixed Ducted and Non-Ducted Indoor Units |  |  | 55000 |  |  | 20.4 | 9.4 | 55000 |  |  | 46000 | 84% | 1.9 | Both | 1145 | 4.58 | HMSV-A-CB | Yes
209416883 | Mini/Multi Split | NOVAIR | LEA28MZ-3P-35SK-O |  | Mixed Ducted and Non-Ducted Indoor Units |  |  | 28000 |  |  | 21.3 | 9.65 | 28000 |  |  | 25000 | 89% | 1.8 | Both | 582.5 | 2.33 | HMSV-A-CB | Both
209416886 | Mini/Multi Split | NOVAIR | LEA20MZ-2P-35SK-O |  | Mixed Ducted and Non-Ducted Indoor Units |  |  | 19000 |  |  | 19.75 | 9.15 | 20000 |  |  | 18500 | 93% | 1.83 | Both | 395 | 1.58 | HMSV-A-CB | Both
209549028 | Mini/Multi Split | THERMOCORE SYSTEMS | T423D-H224-C |  | Mixed Ducted and Non-Ducted Indoor Units |  |  | 24000 |  |  | 22.95 | 9.85 | 24400 |  |  | 18200 | 75% | 1.9 | Both | 500 | 2 | HMSV-A-CB | N/A
209862186 | Mini/Multi Split | KLIMAIRE | KMIR324-H217-2 |  | Mixed Ducted and Non-Ducted Indoor Units |  |  | 24000 |  |  | 21.8 | 9.65 | 24000 |  |  | 17500 | 73% | 1.87 | Both | 500 | 2 | HMSV-A-CB | N/A
213286777 | Mini/Multi Split | Wells | WMCA-18HFMO |  | Mixed Ducted and Non-Ducted Indoor Units |  |  | 19000 |  |  | 19.75 | 9.15 | 20000 |  |  | 18500 | 93% | 1.83 | Both | 395 | 1.58 | HMSV-A-CB | Both
213286780 | Mini/Multi Split | Wells | WMCA-27HFMO |  | Mixed Ducted and Non-Ducted Indoor Units |  |  | 27000 |  |  | 19.75 | 9.8 | 27000 |  |  | 27000 | 100% | 1.8 | Both | 562.5 | 2.25 | HMSV-A-CB | Both
213286783 | Mini/Multi Split | Wells | WMCA-48HFMO |  | Mixed Ducted and Non-Ducted Indoor Units |  |  | 47500 |  |  | 21.05 | 9.4 | 49000 |  |  | 43500 | 89% | 2 | Both | 990 | 3.96 | HMSV-A-CB | Both
212615020 | Mini/Multi Split | Relief Sciences | LANG18OD35-2 |  | Mixed Ducted and Non-Ducted Indoor Units |  |  | 19000 |  |  | 19.75 | 9.15 | 20000 |  |  | 18500 | 93% | 1.83 | Both | 395 | 1.58 | HMSV-A-CB | N/A
212615021 | Mini/Multi Split | Relief Sciences | LANG36OD35-4 |  | Mixed Ducted and Non-Ducted Indoor Units |  |  | 36000 |  |  | 19.5 | 9.85 | 37000 |  |  | 34400 | 93% | 1.8 | Both | 750 | 3 | HMSV-A-CB | N/A
212615022 | Mini/Multi Split | Relief Sciences | LANG27OD35-3 |  | Mixed Ducted and Non-Ducted Indoor Units |  |  | 28000 |  |  | 21.3 | 9.65 | 28000 |  |  | 25000 | 89% | 1.8 | Both | 582.5 | 2.33 | HMSV-A-CB | N/A
213301879 | Mini/Multi Split | MDV | M4OX630-36HFN1-M1X* |  | Mixed Ducted and Non-Ducted Indoor Units |  |  | 36000 |  |  | 20.9 | 10.45 | 36000 |  |  | 36400 | 101% | 1.95 | Both | 750 | 3 | HMSV-A-CB | Both
213301880 | Mini/Multi Split | MDV | M4OX630-36HFN1-M1X |  | Mixed Ducted and Non-Ducted Indoor Units |  |  | 36000 |  |  | 20.2 | 10.45 | 36000 |  |  | 36000 | 100% | 1.93 | Both | 750 | 3 | HMSV-A-CB | Both
215415534 | Mini/Multi Split | Durastar | DRA6H48M2A |  | Mixed Ducted and Non-Ducted Indoor Units |  |  | 46000 |  |  | 20.8 | 10.6 | 48500 |  |  | 48000 | 99% | 2 | Both | 957.5 | 3.83 | HMSV-A-CB | Both
215415537 | Mini/Multi Split | Durastar | DRA6H55M2A |  | Mixed Ducted and Non-Ducted Indoor Units |  |  | 52000 |  |  | 20.7 | 10.65 | 55000 |  |  | 48000 | 87% | 2.05 | Both | 1082.5 | 4.33 | HMSV-A-CB | Both
212615090 | Mini/Multi Split | YONAN | YSMO-24HFN1 |  | Mixed Ducted and Non-Ducted Indoor Units |  |  | 24000 |  |  | 21.8 | 9.65 | 24000 |  |  | 17500 | 73% | 1.87 | Both | 500 | 2 | HMSV-A-CB | N/A
209864941 | Mini/Multi Split | CTMorley | MOU-5A55H-2 |  | Mixed Ducted and Non-Ducted Indoor Units |  |  | 55000 |  |  | 19.4 | 9.4 | 55000 |  |  | 45500 | 83% | 1.85 | Both | 1145 | 4.58 | HMSV-A-CB | N/A
216497943 | Mini/Multi Split | AC PRO | MHPC-H-018BMB |  | Mixed Ducted and Non-Ducted Indoor Units |  |  | 18000 |  |  | 22.55 | 9.9 | 19000 |  |  | 14000 | 74% | 2.3 | Both | 375 | 1.5 | HMSV-A-CB | Both
216497946 | Mini/Multi Split | AC PRO | MHPC-H-027BMB |  | Mixed Ducted and Non-Ducted Indoor Units |  |  | 26800 |  |  | 23 | 9.25 | 26800 |  |  | 18900 | 71% | 2 | Both | 557.5 | 2.23 | HMSV-A-CB | Both
216497952 | Mini/Multi Split | AC PRO | MHPC-H-048BMB |  | Mixed Ducted and Non-Ducted Indoor Units |  |  | 46000 |  |  | 22.2 | 10.45 | 47500 |  |  | 37000 | 78% | 2.05 | Both | 957.5 | 3.83 | HMSV-A-CB | Both
216497949 | Mini/Multi Split | AC PRO | MHPC-H-036BMB |  | Mixed Ducted and Non-Ducted Indoor Units |  |  | 35400 |  |  | 22 | 9.35 | 37000 |  |  | 26000 | 70% | 2 | Both | 737.5 | 2.95 | HMSV-A-CB | Both
216505499 | Mini/Multi Split | MOOVAIR | MXHSA1832AN1 |  | Mixed Ducted and Non-Ducted Indoor Units |  |  | 18000 |  |  | 22.55 | 9.9 | 19000 |  |  | 14000 | 74% | 2.3 | Both | 375 | 1.5 | HMSV-A-CB | Both
216505502 | Mini/Multi Split | ELIOS | EXHSA1832AN1 |  | Mixed Ducted and Non-Ducted Indoor Units |  |  | 18000 |  |  | 21.5 | 10 | 19000 |  |  | 14000 | 74% | 2.25 | Both | 375 | 1.5 | HMSV-A-CB | Both
216505929 | Mini/Multi Split | Mitsubishi Electric | MXZ-3D24NL*** |  | Mixed Ducted and Non-Ducted Indoor Units |  |  | 22800 |  |  | 18 | 9.3 | 25200 |  |  | 19800 | 79% | 2.02 | Both | 475 | 1.9 | HMSV-A-CB | Both
216505930 | Mini/Multi Split | Mitsubishi Electric | MXZ-4D30NL*** |  | Mixed Ducted and Non-Ducted Indoor Units |  |  | 28000 |  |  | 18.55 | 9.4 | 28000 |  |  | 19800 | 71% | 2.02 | Both | 582.5 | 2.33 | HMSV-A-CB | Both
216505931 | Mini/Multi Split | Mitsubishi Electric | MXZ-2D20NLHZ*** |  | Mixed Ducted and Non-Ducted Indoor Units |  |  | 19000 |  |  | 16.8 | 8.95 | 22000 |  |  | 22000 | 100% | 1.98 | Both | 395 | 1.58 | HMSV-A-CB | Both
216505941 | Mini/Multi Split | Mitsubishi Electric | MXZ-3D24NLHZ*** |  | Mixed Ducted and Non-Ducted Indoor Units |  |  | 22800 |  |  | 17.2 | 9 | 24800 |  |  | 24800 | 100% | 1.84 | Both | 475 | 1.9 | HMSV-A-CB | Both
216505942 | Mini/Multi Split | Mitsubishi Electric | MXZ-3D30NLHZ*** |  | Mixed Ducted and Non-Ducted Indoor Units |  |  | 27800 |  |  | 18 | 9 | 28000 |  |  | 28000 | 100% | 1.82 | Both | 580 | 2.32 | HMSV-A-CB | Yes
216775654 | Mini/Multi Split | KADEN | KOB-PS648HP-2AAMA |  | Mixed Ducted and Non-Ducted Indoor Units |  |  | 46000 |  |  | 22.2 | 10.45 | 47500 |  |  | 37000 | 78% | 2.05 | Both | 957.5 | 3.83 | HMSV-A-CB | N/A
216775651 | Mini/Multi Split | KADEN | KOB-PS536HP-2AAMA |  | Mixed Ducted and Non-Ducted Indoor Units |  |  | 35400 |  |  | 22 | 9.35 | 37000 |  |  | 26000 | 70% | 2 | Both | 737.5 | 2.95 | HMSV-A-CB | N/A
216775648 | Mini/Multi Split | KADEN | KOB-PS427HP-2AAMA |  | Mixed Ducted and Non-Ducted Indoor Units |  |  | 26800 |  |  | 23 | 9.25 | 26800 |  |  | 18900 | 71% | 2 | Both | 557.5 | 2.23 | HMSV-A-CB | N/A
216775663 | Mini/Multi Split | KADEN | KOB-HH-PS427HP-2AAMA |  | Mixed Ducted and Non-Ducted Indoor Units |  |  | 27400 |  |  | 21 | 10 | 27400 |  |  | 27000 | 99% | 2 | Both | 570 | 2.28 | HMSV-A-CB | N/A
216775660 | Mini/Multi Split | KADEN | KOB-HH-PS318HP-2AAMA |  | Mixed Ducted and Non-Ducted Indoor Units |  |  | 19000 |  |  | 22.5 | 10.2 | 20000 |  |  | 18500 | 93% | 2 | Both | 395 | 1.58 | HMSV-A-CB | N/A
216775666 | Mini/Multi Split | KADEN | KOB-HH-PS536HP-2AAMA |  | Mixed Ducted and Non-Ducted Indoor Units |  |  | 36000 |  |  | 21.2 | 10.55 | 36000 |  |  | 37000 | 103% | 2 | Both | 750 | 3 | HMSV-A-CB | N/A
216775669 | Mini/Multi Split | KADEN | KOB-HH-PS648HP-2AAMA |  | Mixed Ducted and Non-Ducted Indoor Units |  |  | 47000 |  |  | 21.7 | 11 | 48500 |  |  | 47500 | 98% | 2 | Both | 980 | 3.92 | HMSV-A-CB | N/A
216797280 | Mini/Multi Split | Mitsubishi Electric | PUMY-L36NKMU*** |  | Mixed Ducted and Non-Ducted Indoor Units |  |  | 36000 |  |  | 20.6 | 10.5 | 41000 |  |  | 29000 | 71% | 2.08 | Both | 750 | 3 | HMSV-A-CB | N/A
216797286 | Mini/Multi Split | Mitsubishi Electric | PUMY-HL42NKMU*** |  | Mixed Ducted and Non-Ducted Indoor Units |  |  | 42000 |  |  | 19.5 | 10.55 | 48000 |  |  | 48000 | 100% | 1.92 | Both | 875 | 3.5 | HMSV-A-CB | Yes
216797283 | Mini/Multi Split | Mitsubishi Electric | PUMY-HL36NKMU*** |  | Mixed Ducted and Non-Ducted Indoor Units |  |  | 36000 |  |  | 20.35 | 11.25 | 42000 |  |  | 42000 | 100% | 1.92 | Both | 750 | 3 | HMSV-A-CB | Both
216775672 | Mini/Multi Split | KADEN | KOB-HH-PS655HP-2AAMA |  | Mixed Ducted and Non-Ducted Indoor Units |  |  | 52000 |  |  | 21.1 | 10.6 | 55000 |  |  | 47500 | 86% | 2.05 | Both | 1082.5 | 4.33 | HMSV-A-CB | N/A
216797295 | Mini/Multi Split | Mitsubishi Electric | PUMY-L60NKMU*** |  | Mixed Ducted and Non-Ducted Indoor Units |  |  | 60000 |  |  | 18.2 | 10 | 66000 |  |  | 46500 | 70% | 1.9 | Both | 1250 | 5 | HMSV-A-CB | Yes
216797289 | Mini/Multi Split | Mitsubishi Electric | PUMY-L48NKMU*** |  | Mixed Ducted and Non-Ducted Indoor Units |  |  | 48000 |  |  | 20 | 9.95 | 50000 |  |  | 35400 | 71% | 2.02 | Both | 1000 | 4 | HMSV-A-CB | Yes
216797292 | Mini/Multi Split | Mitsubishi Electric | PUMY-HL48NKMU*** |  | Mixed Ducted and Non-Ducted Indoor Units |  |  | 48000 |  |  | 20.5 | 10.75 | 54000 |  |  | 54000 | 100% | 1.9 | Both | 1000 | 4 | HMSV-A-CB | Yes
216598390 | Mini/Multi Split | NG Trade | MOBMH180D |  | Mixed Ducted and Non-Ducted Indoor Units |  |  | 18000 |  |  | 21.5 | 10 | 19000 |  |  | 14000 | 74% | 2.25 | Both | 375 | 1.5 | HMSV-A-CB | Both
216617675 | Mini/Multi Split | Stelpro | SMZ3B1-H27A-O |  | Mixed Ducted and Non-Ducted Indoor Units |  |  | 27400 |  |  | 21 | 10 | 27400 |  |  | 27000 | 99% | 2 | Both | 570 | 2.28 | HMSV-A-CB | Both
216901534 | Mini/Multi Split | SAMSUNG | AM048FCMDCG |  | Mixed Ducted and Non-Ducted Indoor Units |  |  | 48000 |  |  | 20.15 | 10.25 | 54000 |  |  | 38000 | 70% | 2.15 | Both | 1000 | 4 | HMSV-A-CB | Both
216617699 | Mini/Multi Split | Stelpro | SMZ5B1V-H55A-O |  | Mixed Ducted and Non-Ducted Indoor Units |  |  | 52000 |  |  | 21.1 | 10.6 | 55000 |  |  | 47500 | 86% | 2.05 | Both | 1082.5 | 4.33 | HMSV-A-CB | Both
216617684 | Mini/Multi Split | Stelpro | SMZ5B1-H55A-O |  | Mixed Ducted and Non-Ducted Indoor Units |  |  | 52000 |  |  | 21.1 | 10.6 | 55000 |  |  | 47500 | 86% | 2.05 | Both | 1082.5 | 4.33 | HMSV-A-CB | Both
216617681 | Mini/Multi Split | Stelpro | SMZ5B1-H48A-O |  | Mixed Ducted and Non-Ducted Indoor Units |  |  | 47000 |  |  | 21.7 | 11 | 48500 |  |  | 47500 | 98% | 2 | Both | 980 | 3.92 | HMSV-A-CB | Both
216617678 | Mini/Multi Split | Stelpro | SMZ4B1-H36A-O |  | Mixed Ducted and Non-Ducted Indoor Units |  |  | 36000 |  |  | 21.2 | 10.55 | 36000 |  |  | 37000 | 103% | 2 | Both | 750 | 3 | HMSV-A-CB | Both
216617687 | Mini/Multi Split | Stelpro | SMZ2B1V-H18A-O |  | Mixed Ducted and Non-Ducted Indoor Units |  |  | 19000 |  |  | 22.5 | 10.2 | 20000 |  |  | 18500 | 93% | 2 | Both | 395 | 1.58 | HMSV-A-CB | Both
216617693 | Mini/Multi Split | Stelpro | SMZ4B1V-H36A-O |  | Mixed Ducted and Non-Ducted Indoor Units |  |  | 36000 |  |  | 21.2 | 10.55 | 36000 |  |  | 37000 | 103% | 2 | Both | 750 | 3 | HMSV-A-CB | Both
216617690 | Mini/Multi Split | Stelpro | SMZ3B1V-H27A-O |  | Mixed Ducted and Non-Ducted Indoor Units |  |  | 27400 |  |  | 21 | 10 | 27400 |  |  | 27000 | 99% | 2 | Both | 570 | 2.28 | HMSV-A-CB | Both
216617696 | Mini/Multi Split | Stelpro | SMZ5B1V-H48A-O |  | Mixed Ducted and Non-Ducted Indoor Units |  |  | 47000 |  |  | 21.7 | 11 | 48500 |  |  | 47500 | 98% | 2 | Both | 980 | 3.92 | HMSV-A-CB | Both
216618249 | Mini/Multi Split | Hisense | AVW-36F3DAH2 |  | Mixed Ducted and Non-Ducted Indoor Units |  |  | 36000 |  |  | 20.25 | 10.45 | 42000 |  |  | 42000 | 100% | 2.28 | Both | 750 | 3 | HMSR-A-CB | N/A
216618252 | Mini/Multi Split | Hisense | AVW-48F3DAH2 |  | Mixed Ducted and Non-Ducted Indoor Units |  |  | 48000 |  |  | 19.5 | 10.45 | 54000 |  |  | 54000 | 100% | 2.13 | Both | 1000 | 4 | HMSR-A-CB | N/A
216618255 | Mini/Multi Split | Hisense | AVW-60F3DAH2 |  | Mixed Ducted and Non-Ducted Indoor Units |  |  | 60000 |  |  | 19.25 | 10.55 | 63000 |  |  | 63000 | 100% | 2.2 | Both | 1250 | 5 | HMSR-A-CB | N/A
216623555 | Mini/Multi Split | MAINLINE | ML18HP230MUL-O* |  | Mixed Ducted and Non-Ducted Indoor Units |  |  | 18000 |  |  | 22.55 | 9.9 | 19000 |  |  | 14000 | 74% | 2.3 | Both | 375 | 1.5 | HMSV-A-CB | N/A
216619382 | Mini/Multi Split | AC PRO.COM | MHPC-D-018BMC |  | Mixed Ducted and Non-Ducted Indoor Units |  |  | 18000 |  |  | 19 | 9 | 18000 |  |  | 13700 | 76% | 1.8 | Both | 375 | 1.5 | HMSV-A-CB | Both
216618258 | Mini/Multi Split | TOSOT | TM48D6MO |  | Mixed Ducted and Non-Ducted Indoor Units |  |  | 48000 |  |  | 19 | 9 | 48000 |  |  | 37000 | 77% | 1.84 | Both | 1000 | 4 | HMSV-A-CB | Both
216619387 | Mini/Multi Split | AC PRO.COM | MHPC-D-024BMC |  | Mixed Ducted and Non-Ducted Indoor Units |  |  | 24000 |  |  | 19 | 9 | 24000 |  |  | 21600 | 90% | 1.8 | Both | 500 | 2 | HMSV-A-CB | Both
216619388 | Mini/Multi Split | AC PRO.COM | MHPC-D-030BMC |  | Mixed Ducted and Non-Ducted Indoor Units |  |  | 28400 |  |  | 19 | 9 | 30000 |  |  | 26400 | 88% | 1.81 | Both | 592.5 | 2.37 | HMSV-A-CB | Both
216619389 | Mini/Multi Split | AC PRO.COM | MHPC-D-036BMC |  | Mixed Ducted and Non-Ducted Indoor Units |  |  | 36000 |  |  | 19 | 9 | 36000 |  |  | 34000 | 94% | 1.84 | Both | 750 | 3 | HMSV-A-CB | Both
216619390 | Mini/Multi Split | AC PRO.COM | MHPC-D-042BMC |  | Mixed Ducted and Non-Ducted Indoor Units |  |  | 42000 |  |  | 19 | 9 | 42000 |  |  | 37000 | 88% | 1.84 | Both | 875 | 3.5 | HMSV-A-CB | Both
216623558 | Mini/Multi Split | MAINLINE | ML27HP230MUL-O* |  | Mixed Ducted and Non-Ducted Indoor Units |  |  | 26800 |  |  | 23 | 9.25 | 26800 |  |  | 18900 | 71% | 2 | Both | 557.5 | 2.23 | HMSV-A-CB | N/A
216623564 | Mini/Multi Split | MAINLINE | ML48HP230MUL-O* |  | Mixed Ducted and Non-Ducted Indoor Units |  |  | 46000 |  |  | 22.2 | 10.45 | 47500 |  |  | 37000 | 78% | 2.05 | Both | 957.5 | 3.83 | HMSV-A-CB | N/A
216623561 | Mini/Multi Split | MAINLINE | ML36HP230MUL-O* |  | Mixed Ducted and Non-Ducted Indoor Units |  |  | 35400 |  |  | 22 | 9.35 | 37000 |  |  | 26000 | 70% | 2 | Both | 737.5 | 2.95 | HMSV-A-CB | N/A
216623567 | Mini/Multi Split | MAINLINE | ML18HP230MULH-O* |  | Mixed Ducted and Non-Ducted Indoor Units |  |  | 19000 |  |  | 22.5 | 10.2 | 20000 |  |  | 18500 | 93% | 2 | Both | 395 | 1.58 | HMSV-A-CB | N/A
216623570 | Mini/Multi Split | MAINLINE | ML27HP230MULH-O* |  | Mixed Ducted and Non-Ducted Indoor Units |  |  | 27400 |  |  | 21 | 10 | 27400 |  |  | 27000 | 99% | 2 | Both | 570 | 2.28 | HMSV-A-CB | N/A
216623791 | Mini/Multi Split | GOODMAN | MST283G22MHAA |  | Mixed Ducted and Non-Ducted Indoor Units |  |  | 28000 |  |  | 21.3 | 9.65 | 28000 |  |  | 25000 | 89% | 1.8 | Both | 582.5 | 2.33 | HMSV-A-CB | Both
216626029 | Mini/Multi Split | SLIMAIR | SHC5Z55AH2AG |  | Mixed Ducted and Non-Ducted Indoor Units |  |  | 52000 |  |  | 20.7 | 10.65 | 55000 |  |  | 48000 | 87% | 2.05 | Both | 1082.5 | 4.33 | HMSV-A-CB | Both
216623788 | Mini/Multi Split | FRANKLIN | MST283F25MHAA |  | Mixed Ducted and Non-Ducted Indoor Units |  |  | 28000 |  |  | 21.5 | 10.05 | 28000 |  |  | 25000 | 89% | 1.8 | Both | 582.5 | 2.33 | HMSV-A-CB | Both
216626017 | Mini/Multi Split | SLIMAIR | SHC2Z18AH2AG |  | Mixed Ducted and Non-Ducted Indoor Units |  |  | 19000 |  |  | 20.5 | 10 | 20000 |  |  | 18000 | 90% | 2 | Both | 395 | 1.58 | HMSV-A-CB | Both
216623579 | Mini/Multi Split | MAINLINE | ML55HP230MULH-O* |  | Mixed Ducted and Non-Ducted Indoor Units |  |  | 52000 |  |  | 21.1 | 10.6 | 55000 |  |  | 47500 | 86% | 2.05 | Both | 1082.5 | 4.33 | HMSV-A-CB | N/A
216623576 | Mini/Multi Split | MAINLINE | ML48HP230MULH-O* |  | Mixed Ducted and Non-Ducted Indoor Units |  |  | 47000 |  |  | 21.7 | 11 | 48500 |  |  | 47500 | 98% | 2 | Both | 980 | 3.92 | HMSV-A-CB | N/A
216623573 | Mini/Multi Split | MAINLINE | ML36HP230MULH-O* |  | Mixed Ducted and Non-Ducted Indoor Units |  |  | 36000 |  |  | 21.2 | 10.55 | 36000 |  |  | 37000 | 103% | 2 | Both | 750 | 3 | HMSV-A-CB | N/A
216683822 | Mini/Multi Split | DIRECT AIR | DIRM4-27DA25-3Z* |  | Mixed Ducted and Non-Ducted Indoor Units |  |  | 26800 |  |  | 23 | 9.25 | 26800 |  |  | 18900 | 71% | 2 | Both | 557.5 | 2.23 | HMSV-A-CB | Both
216626020 | Mini/Multi Split | SLIMAIR | SHC3Z27AH2AG |  | Mixed Ducted and Non-Ducted Indoor Units |  |  | 27400 |  |  | 20 | 9.75 | 27400 |  |  | 27000 | 99% | 1.95 | Both | 570 | 2.28 | HMSV-A-CB | Both
216626023 | Mini/Multi Split | SLIMAIR | SHC4Z36AH2AG |  | Mixed Ducted and Non-Ducted Indoor Units |  |  | 36000 |  |  | 20.45 | 10.85 | 36000 |  |  | 37400 | 104% | 1.95 | Both | 750 | 3 | HMSV-A-CB | Both
216626026 | Mini/Multi Split | SLIMAIR | SHC5Z48AH2AG |  | Mixed Ducted and Non-Ducted Indoor Units |  |  | 46000 |  |  | 20.8 | 10.6 | 48500 |  |  | 48000 | 99% | 2 | Both | 957.5 | 3.83 | HMSV-A-CB | Both
216684163 | Mini/Multi Split | ZEPHYR | ZE-518M225 |  | Mixed Ducted and Non-Ducted Indoor Units |  |  | 18000 |  |  | 19.75 | 9.7 | 18000 |  |  | 17400 | 97% | 1.96 | Both | 375 | 1.5 | HMSV-A-CB-O | Both
216684172 | Mini/Multi Split | ZEPHYR | ZE-536M425 |  | Mixed Ducted and Non-Ducted Indoor Units |  |  | 36000 |  |  | 20.5 | 9.5 | 36000 |  |  | 34200 | 95% | 1.87 | Both | 750 | 3 | HMSV-A-CB-O | Both
216684169 | Mini/Multi Split | ZEPHYR | ZE-542M525 |  | Mixed Ducted and Non-Ducted Indoor Units |  |  | 42000 |  |  | 20 | 9.15 | 46500 |  |  | 35000 | 75% | 1.87 | Both | 875 | 3.5 | HMSV-A-CB-O | Both
216684166 | Mini/Multi Split | ZEPHYR | ZE-527M325 |  | Mixed Ducted and Non-Ducted Indoor Units |  |  | 27000 |  |  | 20.5 | 9.4 | 27000 |  |  | 26600 | 99% | 1.82 | Both | 562.5 | 2.25 | HMSV-A-CB-O | Both
216598393 | Mini/Multi Split | NG Trade | MOBMH270D |  | Mixed Ducted and Non-Ducted Indoor Units |  |  | 26200 |  |  | 22 | 9.25 | 26800 |  |  | 18900 | 71% | 2 | Both | 545 | 2.18 | HMSV-A-CB | Both
216980912 | Mini/Multi Split | InfinityLiving | EZ-27Z-M3B |  | Mixed Ducted and Non-Ducted Indoor Units |  |  | 26000 |  |  | 21.5 | 9.25 | 26400 |  |  | 18700 | 71% | 2.05 | Both | 542.5 | 2.17 | HMSV-A-CB | Both
216598399 | Mini/Multi Split | NG Trade | MOBMH480D |  | Mixed Ducted and Non-Ducted Indoor Units |  |  | 45000 |  |  | 20.85 | 10.3 | 47500 |  |  | 37000 | 78% | 2.1 | Both | 937.5 | 3.75 | HMSV-A-CB | Both
216598396 | Mini/Multi Split | NG Trade | MOBMH360D |  | Mixed Ducted and Non-Ducted Indoor Units |  |  | 35000 |  |  | 21.55 | 9.6 | 37000 |  |  | 26000 | 70% | 2 | Both | 730 | 2.92 | HMSV-A-CB | Both
216980915 | Mini/Multi Split | InfinityLiving | EZ-36Z-M4B |  | Mixed Ducted and Non-Ducted Indoor Units |  |  | 33400 |  |  | 21 | 9.7 | 36000 |  |  | 25200 | 70% | 2 | Both | 695 | 2.78 | HMSV-A-CB | Both
216980918 | Mini/Multi Split | InfinityLiving | EZ-48Z-M5B |  | Mixed Ducted and Non-Ducted Indoor Units |  |  | 43000 |  |  | 20.9 | 10.25 | 47500 |  |  | 37000 | 78% | 2 | Both | 895 | 3.58 | HMSV-A-CB | Both
216980922 | Mini/Multi Split | DIYCOOL | EZ-27Z-M3B |  | Mixed Ducted and Non-Ducted Indoor Units |  |  | 26000 |  |  | 21.5 | 9.25 | 26400 |  |  | 18700 | 71% | 2.05 | Both | 542.5 | 2.17 | HMSV-A-CB | Both
216980928 | Mini/Multi Split | DIYCOOL | EZ-48Z-M5B |  | Mixed Ducted and Non-Ducted Indoor Units |  |  | 43000 |  |  | 20.9 | 10.25 | 47500 |  |  | 37000 | 78% | 2 | Both | 895 | 3.58 | HMSV-A-CB | Both
216980925 | Mini/Multi Split | DIYCOOL | EZ-36Z-M4B |  | Mixed Ducted and Non-Ducted Indoor Units |  |  | 33400 |  |  | 21 | 9.7 | 36000 |  |  | 25200 | 70% | 2 | Both | 695 | 2.78 | HMSV-A-CB | Both
216980948 | Mini/Multi Split | 1HVAC | EZ-48Z-M5B |  | Mixed Ducted and Non-Ducted Indoor Units |  |  | 43000 |  |  | 20.9 | 10.25 | 47500 |  |  | 37000 | 78% | 2 | Both | 895 | 3.58 | HMSV-A-CB | Both
216980932 | Mini/Multi Split | PolarWave | EZ-27Z-M3B |  | Mixed Ducted and Non-Ducted Indoor Units |  |  | 26000 |  |  | 21.5 | 9.25 | 26400 |  |  | 18700 | 71% | 2.05 | Both | 542.5 | 2.17 | HMSV-A-CB | Both
216980935 | Mini/Multi Split | PolarWave | EZ-36Z-M4B |  | Mixed Ducted and Non-Ducted Indoor Units |  |  | 33400 |  |  | 21 | 9.7 | 36000 |  |  | 25200 | 70% | 2 | Both | 695 | 2.78 | HMSV-A-CB | Both
216980938 | Mini/Multi Split | PolarWave | EZ-48Z-M5B |  | Mixed Ducted and Non-Ducted Indoor Units |  |  | 43000 |  |  | 20.9 | 10.25 | 47500 |  |  | 37000 | 78% | 2 | Both | 895 | 3.58 | HMSV-A-CB | Both
216980942 | Mini/Multi Split | 1HVAC | EZ-27Z-M3B |  | Mixed Ducted and Non-Ducted Indoor Units |  |  | 26000 |  |  | 21.5 | 9.25 | 26400 |  |  | 18700 | 71% | 2.05 | Both | 542.5 | 2.17 | HMSV-A-CB | Both
216980945 | Mini/Multi Split | 1HVAC | EZ-36Z-M4B |  | Mixed Ducted and Non-Ducted Indoor Units |  |  | 33400 |  |  | 21 | 9.7 | 36000 |  |  | 25200 | 70% | 2 | Both | 695 | 2.78 | HMSV-A-CB | Both
216997607 | Mini/Multi Split | BLUERIDGE | BXM1A27SC0 |  | Mixed Ducted and Non-Ducted Indoor Units |  |  | 26800 |  |  | 23 | 9.25 | 26800 |  |  | 18900 | 71% | 2 | Both | 557.5 | 2.23 | HMSV-A-CB | Both
216997604 | Mini/Multi Split | BLUERIDGE | BXM1A18SC0 |  | Mixed Ducted and Non-Ducted Indoor Units |  |  | 18000 |  |  | 22.55 | 9.9 | 19000 |  |  | 14000 | 74% | 2.3 | Both | 375 | 1.5 | HMSV-A-CB | Both
216997610 | Mini/Multi Split | BLUERIDGE | BXM1A36SC0 |  | Mixed Ducted and Non-Ducted Indoor Units |  |  | 35400 |  |  | 22 | 9.35 | 37000 |  |  | 26000 | 70% | 2 | Both | 737.5 | 2.95 | HMSV-A-CB | Both
216997613 | Mini/Multi Split | BLUERIDGE | BXM1A48SC0 |  | Mixed Ducted and Non-Ducted Indoor Units |  |  | 46000 |  |  | 22.2 | 10.45 | 47500 |  |  | 37000 | 78% | 2.05 | Both | 957.5 | 3.83 | HMSV-A-CB | Both
216997622 | Mini/Multi Split | BLUERIDGE | BXM3A27UC0 |  | Mixed Ducted and Non-Ducted Indoor Units |  |  | 27400 |  |  | 21 | 10 | 27400 |  |  | 27000 | 99% | 2 | Both | 570 | 2.28 | HMSV-A-CB | Both
216997619 | Mini/Multi Split | BLUERIDGE | BXM3A18UC0 |  | Mixed Ducted and Non-Ducted Indoor Units |  |  | 19000 |  |  | 22.5 | 10.2 | 20000 |  |  | 18500 | 93% | 2 | Both | 395 | 1.58 | HMSV-A-CB | Both
216997625 | Mini/Multi Split | BLUERIDGE | BXM3A36UC0 |  | Mixed Ducted and Non-Ducted Indoor Units |  |  | 36000 |  |  | 21.2 | 10.55 | 36000 |  |  | 37000 | 103% | 2 | Both | 750 | 3 | HMSV-A-CB | Both
216997631 | Mini/Multi Split | BLUERIDGE | BXM3A55UC0 |  | Mixed Ducted and Non-Ducted Indoor Units |  |  | 52000 |  |  | 21.1 | 10.6 | 55000 |  |  | 47500 | 86% | 2.05 | Both | 1082.5 | 4.33 | HMSV-A-CB | Both
216997628 | Mini/Multi Split | BLUERIDGE | BXM3A48UC0 |  | Mixed Ducted and Non-Ducted Indoor Units |  |  | 47000 |  |  | 21.7 | 11 | 48500 |  |  | 47500 | 98% | 2 | Both | 980 | 3.92 | HMSV-A-CB | Both
216997644 | Mini/Multi Split | BLUERIDGE | BDM1A55SC0 |  | Mixed Ducted and Non-Ducted Indoor Units |  |  | 47000 |  |  | 21 | 10.55 | 55000 |  |  | 46000 | 84% | 2 | Both | 980 | 3.92 | HMSV-A-CB | Both
216997635 | Mini/Multi Split | BLUERIDGE | BDM1A27SC0 |  | Mixed Ducted and Non-Ducted Indoor Units |  |  | 26000 |  |  | 21.5 | 9.25 | 26400 |  |  | 18700 | 71% | 2.05 | Both | 542.5 | 2.17 | HMSV-A-CB | Both
216997638 | Mini/Multi Split | BLUERIDGE | BDM1A36SC0 |  | Mixed Ducted and Non-Ducted Indoor Units |  |  | 33400 |  |  | 21 | 9.7 | 36000 |  |  | 25200 | 70% | 2 | Both | 695 | 2.78 | HMSV-A-CB | Both
216997641 | Mini/Multi Split | BLUERIDGE | BDM1A48SC0 |  | Mixed Ducted and Non-Ducted Indoor Units |  |  | 43000 |  |  | 20.9 | 10.25 | 47500 |  |  | 37000 | 78% | 2 | Both | 895 | 3.58 | HMSV-A-CB | Both
217022122 | Mini/Multi Split | CTMorley | MOU-2B18G-2 |  | Mixed Ducted and Non-Ducted Indoor Units |  |  | 18000 |  |  | 21.5 | 10 | 19000 |  |  | 14000 | 74% | 2.25 | Both | 375 | 1.5 | HMSV-A-CB | N/A
216741752 | Mini/Multi Split | SAMSUNG | AM036FCMDCG |  | Mixed Ducted and Non-Ducted Indoor Units |  |  | 38000 |  |  | 20.5 | 10.5 | 42000 |  |  | 31000 | 74% | 2.15 | Both | 792.5 | 3.17 | HMSV-A-CB | Both
216741753 | Mini/Multi Split | SAMSUNG | AM060FCMDCG |  | Mixed Ducted and Non-Ducted Indoor Units |  |  | 60000 |  |  | 18.25 | 9.85 | 66000 |  |  | 47000 | 71% | 2.15 | Both | 1250 | 5 | HMSV-A-CB | Both
217022125 | Mini/Multi Split | CTMorley | MOU-3B27G-2 |  | Mixed Ducted and Non-Ducted Indoor Units |  |  | 26200 |  |  | 22 | 9.25 | 26800 |  |  | 18900 | 71% | 2 | Both | 545 | 2.18 | HMSV-A-CB | N/A
217022128 | Mini/Multi Split | CTMorley | MOU-4B36G-2 |  | Mixed Ducted and Non-Ducted Indoor Units |  |  | 35000 |  |  | 21.55 | 9.6 | 37000 |  |  | 26000 | 70% | 2 | Both | 730 | 2.92 | HMSV-A-CB | N/A
217022137 | Mini/Multi Split | CTMorley | MOU-2B18H-2 |  | Mixed Ducted and Non-Ducted Indoor Units |  |  | 19000 |  |  | 20.5 | 10 | 20000 |  |  | 18000 | 90% | 2 | Both | 395 | 1.58 | HMSV-A-CB | N/A
217022131 | Mini/Multi Split | CTMorley | MOU-5B48G-2 |  | Mixed Ducted and Non-Ducted Indoor Units |  |  | 45000 |  |  | 20.85 | 10.3 | 47500 |  |  | 37000 | 78% | 2.1 | Both | 937.5 | 3.75 | HMSV-A-CB | N/A
217022140 | Mini/Multi Split | CTMorley | MOU-3B27H-2 |  | Mixed Ducted and Non-Ducted Indoor Units |  |  | 27400 |  |  | 20 | 9.75 | 27400 |  |  | 27000 | 99% | 1.95 | Both | 570 | 2.28 | HMSV-A-CB | N/A
217022146 | Mini/Multi Split | CTMorley | MOU-5B48H-2 |  | Mixed Ducted and Non-Ducted Indoor Units |  |  | 46000 |  |  | 20.8 | 10.6 | 48500 |  |  | 48000 | 99% | 2 | Both | 957.5 | 3.83 | HMSV-A-CB | N/A
217022143 | Mini/Multi Split | CTMorley | MOU-4B36H-2 |  | Mixed Ducted and Non-Ducted Indoor Units |  |  | 36000 |  |  | 20.45 | 10.85 | 36000 |  |  | 37400 | 104% | 1.95 | Both | 750 | 3 | HMSV-A-CB | N/A
217022149 | Mini/Multi Split | CTMorley | MOU-5B55H-2 |  | Mixed Ducted and Non-Ducted Indoor Units |  |  | 52000 |  |  | 20.7 | 10.65 | 55000 |  |  | 48000 | 87% | 2.05 | Both | 1082.5 | 4.33 | HMSV-A-CB | N/A
217022166 | Mini/Multi Split | Aprodr | TM3OA-18HFN1 |  | Mixed Ducted and Non-Ducted Indoor Units |  |  | 18000 |  |  | 21.5 | 10 | 19000 |  |  | 14000 | 74% | 2.25 | Both | 375 | 1.5 | HMSV-A-CB | N/A
217022169 | Mini/Multi Split | Aprodr | TM4OJ-27HFN1 |  | Mixed Ducted and Non-Ducted Indoor Units |  |  | 26200 |  |  | 22 | 9.25 | 26800 |  |  | 18900 | 71% | 2 | Both | 545 | 2.18 | HMSV-A-CB | N/A
217022172 | Mini/Multi Split | Aprodr | TM5OG-36HFN1 |  | Mixed Ducted and Non-Ducted Indoor Units |  |  | 35000 |  |  | 21.55 | 9.6 | 37000 |  |  | 26000 | 70% | 2 | Both | 730 | 2.92 | HMSV-A-CB | N/A
217022175 | Mini/Multi Split | Aprodr | TM6OG-48HFN1 |  | Mixed Ducted and Non-Ducted Indoor Units |  |  | 45000 |  |  | 20.85 | 10.3 | 47500 |  |  | 37000 | 78% | 2.1 | Both | 937.5 | 3.75 | HMSV-A-CB | N/A
217022361 | Mini/Multi Split | BRYANT | 37VMB036HDS3-1 |  | Mixed Ducted and Non-Ducted Indoor Units |  |  | 36000 |  |  | 18.9 | 9.85 | 40000 |  |  | 34000 | 85% | 2 | Both | 750 | 3 | HMSV-A-CB | Both
217022362 | Mini/Multi Split | BRYANT | 37VMB048HDS3-1 |  | Mixed Ducted and Non-Ducted Indoor Units |  |  | 47500 |  |  | 18.8 | 10.05 | 50000 |  |  | 37600 | 75% | 2 | Both | 990 | 3.96 | HMSV-A-CB | Both
217022363 | Mini/Multi Split | BRYANT | 37VMB060HDS3-1 |  | Mixed Ducted and Non-Ducted Indoor Units |  |  | 60000 |  |  | 18.25 | 9.65 | 60000 |  |  | 42000 | 70% | 1.9 | Both | 1250 | 5 | HMSV-A-CB | Yes
217022352 | Mini/Multi Split | ICP COMMERCIAL | 37VMB036HDS3-1 |  | Mixed Ducted and Non-Ducted Indoor Units |  |  | 36000 |  |  | 18.9 | 9.85 | 40000 |  |  | 34000 | 85% | 2 | Both | 750 | 3 | HMSV-A-CB | Both
217022353 | Mini/Multi Split | ICP COMMERCIAL | 37VMB048HDS3-1 |  | Mixed Ducted and Non-Ducted Indoor Units |  |  | 47500 |  |  | 18.8 | 10.05 | 50000 |  |  | 37600 | 75% | 2 | Both | 990 | 3.96 | HMSV-A-CB | Both
217022354 | Mini/Multi Split | ICP COMMERCIAL | 37VMB060HDS3-1 |  | Mixed Ducted and Non-Ducted Indoor Units |  |  | 60000 |  |  | 18.25 | 9.65 | 60000 |  |  | 42000 | 70% | 1.9 | Both | 1250 | 5 | HMSV-A-CB | Yes
217026549 | Mini/Multi Split | Cooper & Hunter | CHV6-RS24URBM |  | Mixed Ducted and Non-Ducted Indoor Units |  |  | 24000 |  |  | 18.15 | 8.75 | 27000 |  |  | 20000 | 74% | 2.14 | Both | 500 | 2 | HMSV-A-CB | N/A
217026550 | Mini/Multi Split | Cooper & Hunter | CHV6-RS36URBM |  | Mixed Ducted and Non-Ducted Indoor Units |  |  | 36000 |  |  | 17 | 9.2 | 42000 |  |  | 29400 | 70% | 2.1 | Both | 750 | 3 | HMSV-A-CB | N/A
217026560 | Mini/Multi Split | Cooper & Hunter | CHV6-RS60URBMHH |  | Mixed Ducted and Non-Ducted Indoor Units |  |  | 60000 |  |  | 19.25 | 10.55 | 63000 |  |  | 63000 | 100% | 2.2 | Both | 1250 | 5 | HMSR-A-CB | N/A
217026554 | Mini/Multi Split | Cooper & Hunter | CHV6-RS36URBMHH |  | Mixed Ducted and Non-Ducted Indoor Units |  |  | 36000 |  |  | 20.25 | 10.45 | 42000 |  |  | 42000 | 100% | 2.28 | Both | 750 | 3 | HMSR-A-CB | N/A
217026557 | Mini/Multi Split | Cooper & Hunter | CHV6-RS48URBMHH |  | Mixed Ducted and Non-Ducted Indoor Units |  |  | 48000 |  |  | 19.5 | 10.45 | 54000 |  |  | 54000 | 100% | 2.13 | Both | 1000 | 4 | HMSR-A-CB | N/A
216743367 | Mini/Multi Split | WABBAN | BBM18HX4O* |  | Mixed Ducted and Non-Ducted Indoor Units |  |  | 17000 |  |  | 18.5 | 9 | 18000 |  |  | 13800 | 77% | 1.8 | Both | 355 | 1.42 | HMSV-A-CB | N/A
216743368 | Mini/Multi Split | WABBAN | BBM24HX4O* |  | Mixed Ducted and Non-Ducted Indoor Units |  |  | 23200 |  |  | 18.5 | 9 | 24000 |  |  | 22200 | 93% | 1.8 | Both | 482.5 | 1.93 | HMSV-A-CB | N/A
216743369 | Mini/Multi Split | WABBAN | BBM30HX4O* |  | Mixed Ducted and Non-Ducted Indoor Units |  |  | 28400 |  |  | 18.5 | 9 | 30000 |  |  | 24800 | 83% | 1.8 | Both | 592.5 | 2.37 | HMSV-A-CB | N/A
216743370 | Mini/Multi Split | WABBAN | BBM36HX4O* |  | Mixed Ducted and Non-Ducted Indoor Units |  |  | 34000 |  |  | 18.5 | 9 | 36000 |  |  | 30000 | 83% | 1.8 | Both | 707.5 | 2.83 | HMSV-A-CB | N/A
216743371 | Mini/Multi Split | WABBAN | BBM42HX4O* |  | Mixed Ducted and Non-Ducted Indoor Units |  |  | 36000 |  |  | 18.5 | 9 | 40000 |  |  | 32400 | 81% | 1.8 | Both | 750 | 3 | HMSV-A-CB | N/A
216741754 | Mini/Multi Split | SAMSUNG | AM060FCMDCG1 |  | Mixed Ducted and Non-Ducted Indoor Units |  |  | 60000 |  |  | 21 | 10.75 | 66000 |  |  | 47000 | 71% | 2.35 | Both | 1250 | 5 | HMSV-A-CB | Both
207743793 | Mini/Multi Split | DIRECT AIR | DIRM-36HXPRO28-4Z |  | Mixed Ducted and Non-Ducted Indoor Units |  |  | 36000 |  |  | 20.6 | 10.15 | 37000 |  |  | 34400 | 93% | 1.8 | Both | 750 | 3 | HMSV-A-CB | Both
207825572 | Mini/Multi Split | 1HVAC | ACIQ-36Z-HH-M4B |  | Mixed Ducted and Non-Ducted Indoor Units |  |  | 36000 |  |  | 20.6 | 10.15 | 37000 |  |  | 34400 | 93% | 1.8 | Both | 750 | 3 | HMSV-A-CB | Both
212316205 | Mini/Multi Split | STEALTH | ACIQ-55Z-HH-M5B |  | Mixed Ducted and Non-Ducted Indoor Units |  |  | 55000 |  |  | 20.4 | 9.4 | 55000 |  |  | 46000 | 84% | 1.9 | Both | 1145 | 4.58 | HMSV-A-CB | Yes
207825596 | Mini/Multi Split | DIYCOOL | ACIQ-36Z-HH-M4B |  | Mixed Ducted and Non-Ducted Indoor Units |  |  | 36000 |  |  | 20.6 | 10.15 | 37000 |  |  | 34400 | 93% | 1.8 | Both | 750 | 3 | HMSV-A-CB | Both
207825584 | Mini/Multi Split | ACIQ | ACIQ-36Z-HH-M4B |  | Mixed Ducted and Non-Ducted Indoor Units |  |  | 36000 |  |  | 20.6 | 10.15 | 37000 |  |  | 34400 | 93% | 1.8 | Both | 750 | 3 | HMSV-A-CB | Both
214861766 | Mini/Multi Split | MDV | M3OX430-18HFN10-M1* |  | Mixed Ducted and Non-Ducted Indoor Units |  |  | 18000 |  |  | 21.5 | 10 | 19000 |  |  | 14000 | 74% | 2.25 | Both | 375 | 1.5 | HMSV-A-CB | Both
214861811 | Mini/Multi Split | MDV | M3OD31-18HFN10-M1XD-D |  | Mixed Ducted and Non-Ducted Indoor Units |  |  | 19000 |  |  | 22.5 | 10.2 | 20000 |  |  | 18500 | 93% | 2 | Both | 395 | 1.58 | HMSV-A-CB | Both
213307895 | Mini/Multi Split | Bladex | B40XS-36SPHP1 |  | Mixed Ducted and Non-Ducted Indoor Units |  |  | 36000 |  |  | 20.2 | 10.45 | 36000 |  |  | 36000 | 100% | 1.93 | Both | 750 | 3 | HMSV-A-CB | N/A
214861841 | Mini/Multi Split | MDV | M3OX430-18HFN10-M1-D |  | Mixed Ducted and Non-Ducted Indoor Units |  |  | 18000 |  |  | 22.55 | 9.9 | 19000 |  |  | 14000 | 74% | 2.3 | Both | 375 | 1.5 | HMSV-A-CB | Both
214861718 | Mini/Multi Split | MDV | M6OE30-48HFN10-M1D |  | Mixed Ducted and Non-Ducted Indoor Units |  |  | 46000 |  |  | 22.5 | 10.5 | 47500 |  |  | 37000 | 78% | 2.05 | Both | 957.5 | 3.83 | HMSV-A-CB | Both
215415540 | Mini/Multi Split | Durastar | DRA6U48M2A |  | Mixed Ducted and Non-Ducted Indoor Units |  |  | 45000 |  |  | 20.85 | 10.3 | 47500 |  |  | 37000 | 78% | 2.1 | Both | 937.5 | 3.75 | HMSV-A-CB | Both
216369717 | Mini/Multi Split | CARRIER | 37VMB048HDS3-1 |  | Mixed Ducted and Non-Ducted Indoor Units |  |  | 47500 |  |  | 18.8 | 10.05 | 50000 |  |  | 37600 | 75% | 2 | Both | 990 | 3.96 | HMSV-A-CB | Both
216369718 | Mini/Multi Split | CARRIER | 37VMB060HDS3-1 |  | Mixed Ducted and Non-Ducted Indoor Units |  |  | 60000 |  |  | 18.25 | 9.65 | 60000 |  |  | 42000 | 70% | 1.9 | Both | 1250 | 5 | HMSV-A-CB | Yes
214848479 | Mini/Multi Split | LG | KUMXA181A |  | Mixed Ducted and Non-Ducted Indoor Units |  |  | 17600 |  |  | 18.5 | 9.4 | 22000 |  |  | 19800 | 90% | 1.85 | Both | 367.5 | 1.47 | HMSV-A-CB | Both
214848480 | Mini/Multi Split | LG | KUMXA241A |  | Mixed Ducted and Non-Ducted Indoor Units |  |  | 23000 |  |  | 19.75 | 9.65 | 25000 |  |  | 21800 | 87% | 1.85 | Both | 480 | 1.92 | HMSV-A-CB | Both
214861724 | Mini/Multi Split | MDV | M4OD31-27HFN10-M1X |  | Mixed Ducted and Non-Ducted Indoor Units |  |  | 27400 |  |  | 21.05 | 10 | 27400 |  |  | 27000 | 99% | 2 | Both | 570 | 2.28 | HMSV-A-CB | Both
215832446 | Mini/Multi Split | APOWER | AP5M42HP230VMO |  | Mixed Ducted and Non-Ducted Indoor Units |  |  | 42000 |  |  | 19 | 9 | 42000 |  |  | 37000 | 88% | 1.84 | Both | 875 | 3.5 | HMSV-A-CB | N/A
217101842 | Mini/Multi Split | Comfort Aire | A-VMH18DV-1 |  | Mixed Ducted and Non-Ducted Indoor Units |  |  | 19000 |  |  | 20.5 | 9.55 | 20000 |  |  | 19300 | 97% | 1.88 | Both | 395 | 1.58 | HMSV-A-CB | Both
217101786 | Mini/Multi Split | GREE | MUL48HP230V1R32AO |  | Mixed Ducted and Non-Ducted Indoor Units |  |  | 48000 |  |  | 19 | 9 | 48000 |  |  | 37000 | 77% | 1.84 | Both | 1000 | 4 | HMSV-A-CB | Both
216772314 | Mini/Multi Split | WILLIS | MZUHW18KR32-O |  | Mixed Ducted and Non-Ducted Indoor Units |  |  | 18000 |  |  | 19 | 9 | 18000 |  |  | 13700 | 76% | 1.8 | Both | 375 | 1.5 | HMSV-A-CB | Both
217101890 | Mini/Multi Split | Comfort Aire | A-VMH55PV-1 |  | Mixed Ducted and Non-Ducted Indoor Units |  |  | 55000 |  |  | 20.4 | 9.4 | 55000 |  |  | 46000 | 84% | 1.9 | Both | 1145 | 4.58 | HMSV-A-CB | Yes
217101913 | Mini/Multi Split | Comfort Aire | A-VHP183A-1 |  | Mixed Ducted and Non-Ducted Indoor Units |  |  | 19000 |  |  | 22.5 | 10.2 | 20000 |  |  | 18500 | 93% | 2 | Both | 395 | 1.58 | HMSV-A-CB | Both
217101916 | Mini/Multi Split | Comfort Aire | A-VHP284A-1 |  | Mixed Ducted and Non-Ducted Indoor Units |  |  | 27400 |  |  | 21 | 10 | 27400 |  |  | 27000 | 99% | 2 | Both | 570 | 2.28 | HMSV-A-CB | Both
217101922 | Mini/Multi Split | Comfort Aire | A-VHP486A-1 |  | Mixed Ducted and Non-Ducted Indoor Units |  |  | 47000 |  |  | 21.7 | 11 | 48500 |  |  | 47500 | 98% | 2 | Both | 980 | 3.92 | HMSV-A-CB | Both
217101919 | Mini/Multi Split | Comfort Aire | A-VHP365A-1 |  | Mixed Ducted and Non-Ducted Indoor Units |  |  | 36000 |  |  | 21.2 | 10.55 | 36000 |  |  | 37000 | 103% | 2 | Both | 750 | 3 | HMSV-A-CB | Both
217101894 | Mini/Multi Split | Comfort Aire | A-VMH36QV-1A |  | Mixed Ducted and Non-Ducted Indoor Units |  |  | 36000 |  |  | 20.9 | 10.45 | 36000 |  |  | 36400 | 101% | 1.95 | Both | 750 | 3 | HMSV-A-CB | Both
217101925 | Mini/Multi Split | Comfort Aire | A-VHP556A-1 |  | Mixed Ducted and Non-Ducted Indoor Units |  |  | 52000 |  |  | 21.1 | 10.6 | 55000 |  |  | 47500 | 86% | 2.05 | Both | 1082.5 | 4.33 | HMSV-A-CB | Both
217101928 | Mini/Multi Split | TOSOT | TM48H32MO |  | Mixed Ducted and Non-Ducted Indoor Units |  |  | 48000 |  |  | 19 | 9 | 48000 |  |  | 37000 | 77% | 1.84 | Both | 1000 | 4 | HMSV-A-CB | Both
214810342 | Mini/Multi Split | WILLIS | MZUHW36KCH21S2-O |  | Mixed Ducted and Non-Ducted Indoor Units |  |  | 34000 |  |  | 18.5 | 9 | 36000 |  |  | 30000 | 83% | 1.8 | Both | 707.5 | 2.83 | HMSV-A-CB | N/A
214810343 | Mini/Multi Split | WILLIS | MZUHW42KCH21S2-O |  | Mixed Ducted and Non-Ducted Indoor Units |  |  | 36000 |  |  | 18.5 | 9 | 40000 |  |  | 32400 | 81% | 1.8 | Both | 750 | 3 | HMSV-A-CB | N/A
217115272 | Mini/Multi Split | GREE | GMV-V60WL/NHC-T(U) |  | Mixed Ducted and Non-Ducted Indoor Units |  |  | 60000 |  |  | 20 | 8.95 | 64500 |  |  | 46500 | 72% | 2.1 | Both | 1250 | 5 | HMSV-A-CB | Yes
217115273 | Mini/Multi Split | TOSOT | TMV-V60WL/NHC-T(U) |  | Mixed Ducted and Non-Ducted Indoor Units |  |  | 60000 |  |  | 20 | 8.95 | 64500 |  |  | 46500 | 72% | 2.1 | Both | 1250 | 5 | HMSV-A-CB | Yes
217127984 | Mini/Multi Split | GREE | GMV-V36WL/NHC-T(U) |  | Mixed Ducted and Non-Ducted Indoor Units |  |  | 36000 |  |  | 20.75 | 9.45 | 45000 |  |  | 31600 | 70% | 2.3 | Both | 750 | 3 | HMSV-A-CB | Yes
217127985 | Mini/Multi Split | GREE | GMV-V48WL/NHC-T(U) |  | Mixed Ducted and Non-Ducted Indoor Units |  |  | 48000 |  |  | 20.75 | 8.9 | 54000 |  |  | 38000 | 70% | 2.2 | Both | 1000 | 4 | HMSV-A-CB | Yes
217101961 | Mini/Multi Split | Comfort Aire | A-VMH28TV-1 |  | Mixed Ducted and Non-Ducted Indoor Units |  |  | 28000 |  |  | 21.5 | 10.05 | 28000 |  |  | 25000 | 89% | 1.8 | Both | 582.5 | 2.33 | HMSV-A-CB | Both
217101962 | Mini/Multi Split | Comfort Aire | A-VMH48PV-1 |  | Mixed Ducted and Non-Ducted Indoor Units |  |  | 47500 |  |  | 21.35 | 9.4 | 49000 |  |  | 43500 | 89% | 2 | Both | 990 | 3.96 | HMSV-A-CB | Both
217101963 | Mini/Multi Split | Comfort Aire | A-VMH36QV-1 |  | Mixed Ducted and Non-Ducted Indoor Units |  |  | 36000 |  |  | 20.6 | 10.15 | 37000 |  |  | 34400 | 93% | 1.8 | Both | 750 | 3 | HMSV-A-CB | Both
217138402 | Mini/Multi Split | ZERO | Z4SOV-18HDMB-US |  | Mixed Ducted and Non-Ducted Indoor Units |  |  | 18000 |  |  | 21.5 | 10 | 19000 |  |  | 14000 | 74% | 2.25 | Both | 375 | 1.5 | HMSV-A-CB | Both
210534138 | Mini/Multi Split | ACD | MPD24KCH21SB-O |  | Mixed Ducted and Non-Ducted Indoor Units |  |  | 23200 |  |  | 18.5 | 9 | 24000 |  |  | 22200 | 93% | 1.8 | Both | 482.5 | 1.93 | HMSV-A-CB | N/A
210534139 | Mini/Multi Split | ACD | MPD30KCH21SB-O |  | Mixed Ducted and Non-Ducted Indoor Units |  |  | 28400 |  |  | 18.5 | 9 | 30000 |  |  | 24800 | 83% | 1.8 | Both | 592.5 | 2.37 | HMSV-A-CB | N/A
210534140 | Mini/Multi Split | ACD | MPD36KCH21SB-O |  | Mixed Ducted and Non-Ducted Indoor Units |  |  | 34000 |  |  | 18.5 | 9 | 36000 |  |  | 30000 | 83% | 1.8 | Both | 707.5 | 2.83 | HMSV-A-CB | N/A
217138411 | Mini/Multi Split | ZERO | Z4SOV-48HDMB-US |  | Mixed Ducted and Non-Ducted Indoor Units |  |  | 45000 |  |  | 20.85 | 10.3 | 47500 |  |  | 37000 | 78% | 2.1 | Both | 937.5 | 3.75 | HMSV-A-CB | Both
217138408 | Mini/Multi Split | ZERO | Z4SOV-36HDMB-US |  | Mixed Ducted and Non-Ducted Indoor Units |  |  | 35000 |  |  | 21.55 | 9.6 | 37000 |  |  | 26000 | 70% | 2 | Both | 730 | 2.92 | HMSV-A-CB | Both
217138405 | Mini/Multi Split | ZERO | Z4SOV-27HDMB-US |  | Mixed Ducted and Non-Ducted Indoor Units |  |  | 26200 |  |  | 22 | 9.25 | 26800 |  |  | 18900 | 71% | 2 | Both | 545 | 2.18 | HMSV-A-CB | Both
217155428 | Mini/Multi Split | C&H | CH-RHP19M-230VO |  | Mixed Ducted and Non-Ducted Indoor Units |  |  | 19000 |  |  | 22.5 | 10.2 | 20000 |  |  | 18500 | 93% | 2 | Both | 395 | 1.58 | HMSV-A-CB | Both
217155431 | Mini/Multi Split | C&H | CH-RHP28M-230VO |  | Mixed Ducted and Non-Ducted Indoor Units |  |  | 27400 |  |  | 21 | 10 | 27400 |  |  | 27000 | 99% | 2 | Both | 570 | 2.28 | HMSV-A-CB | Both
217155440 | Mini/Multi Split | C&H | CH-RHP55M-230VO |  | Mixed Ducted and Non-Ducted Indoor Units |  |  | 52000 |  |  | 21.1 | 10.6 | 55000 |  |  | 47500 | 86% | 2.05 | Both | 1082.5 | 4.33 | HMSV-A-CB | Both
217155437 | Mini/Multi Split | C&H | CH-RHP48M-230VO |  | Mixed Ducted and Non-Ducted Indoor Units |  |  | 47000 |  |  | 21.7 | 11 | 48500 |  |  | 47500 | 98% | 2 | Both | 980 | 3.92 | HMSV-A-CB | Both
217155434 | Mini/Multi Split | C&H | CH-RHP36M-230VO |  | Mixed Ducted and Non-Ducted Indoor Units |  |  | 36000 |  |  | 21.2 | 10.55 | 36000 |  |  | 37000 | 103% | 2 | Both | 750 | 3 | HMSV-A-CB | Both
217162496 | Mini/Multi Split | Mitsutomo | RO-MT18-LA-Q |  | Mixed Ducted and Non-Ducted Indoor Units |  |  | 18000 |  |  | 21.5 | 10 | 19000 |  |  | 14000 | 74% | 2.25 | Both | 375 | 1.5 | HMSV-A-CB | N/A
217162499 | Mini/Multi Split | Mitsutomo | RO-MQ28-LA-Q |  | Mixed Ducted and Non-Ducted Indoor Units |  |  | 26200 |  |  | 22 | 9.25 | 26800 |  |  | 18900 | 71% | 2 | Both | 545 | 2.18 | HMSV-A-CB | N/A
217162502 | Mini/Multi Split | Mitsutomo | RO-MP36-LA-Q |  | Mixed Ducted and Non-Ducted Indoor Units |  |  | 35000 |  |  | 21.55 | 9.6 | 37000 |  |  | 26000 | 70% | 2 | Both | 730 | 2.92 | HMSV-A-CB | N/A
217162505 | Mini/Multi Split | Mitsutomo | RO-MS48-LA-Q |  | Mixed Ducted and Non-Ducted Indoor Units |  |  | 45000 |  |  | 20.85 | 10.3 | 47500 |  |  | 37000 | 78% | 2.1 | Both | 937.5 | 3.75 | HMSV-A-CB | N/A
217162523 | Mini/Multi Split | Mitsutomo | HO-MS60-LA-Q |  | Mixed Ducted and Non-Ducted Indoor Units |  |  | 52000 |  |  | 20.7 | 10.65 | 55000 |  |  | 48000 | 87% | 2.05 | Both | 1082.5 | 4.33 | HMSV-A-CB | N/A
217162511 | Mini/Multi Split | Mitsutomo | HO-MT18-LA-Q |  | Mixed Ducted and Non-Ducted Indoor Units |  |  | 19000 |  |  | 20.5 | 10 | 20000 |  |  | 18000 | 90% | 2 | Both | 395 | 1.58 | HMSV-A-CB | N/A
217162514 | Mini/Multi Split | Mitsutomo | HO-MQ28-LA-Q |  | Mixed Ducted and Non-Ducted Indoor Units |  |  | 27400 |  |  | 20 | 9.75 | 27400 |  |  | 27000 | 99% | 1.95 | Both | 570 | 2.28 | HMSV-A-CB | N/A
217162520 | Mini/Multi Split | Mitsutomo | HO-MS48-LA-Q |  | Mixed Ducted and Non-Ducted Indoor Units |  |  | 46000 |  |  | 20.8 | 10.6 | 48500 |  |  | 48000 | 99% | 2 | Both | 957.5 | 3.83 | HMSV-A-CB | N/A
217162517 | Mini/Multi Split | Mitsutomo | HO-MP36-LA-Q |  | Mixed Ducted and Non-Ducted Indoor Units |  |  | 36000 |  |  | 20.45 | 10.85 | 36000 |  |  | 37400 | 104% | 1.95 | Both | 750 | 3 | HMSV-A-CB | N/A
217169742 | Mini/Multi Split | Kerr | A-KMH36QV-1A |  | Mixed Ducted and Non-Ducted Indoor Units |  |  | 36000 |  |  | 20.9 | 10.45 | 36000 |  |  | 36400 | 101% | 1.95 | Both | 750 | 3 | HMSV-A-CB | N/A
217169770 | Mini/Multi Split | LENNOX | VPD036S6M-5P |  | Mixed Ducted and Non-Ducted Indoor Units |  |  | 38000 |  |  | 20.5 | 10.5 | 42000 |  |  | 31000 | 74% | 2.15 | Both | 792.5 | 3.17 | HMSV-A-CB | N/A
217169771 | Mini/Multi Split | LENNOX | VPD048S6M-5P |  | Mixed Ducted and Non-Ducted Indoor Units |  |  | 48000 |  |  | 20.15 | 10.25 | 54000 |  |  | 38000 | 70% | 2.15 | Both | 1000 | 4 | HMSV-A-CB | N/A
217169772 | Mini/Multi Split | LENNOX | VPD060S6M-5P |  | Mixed Ducted and Non-Ducted Indoor Units |  |  | 60000 |  |  | 18.25 | 9.85 | 66000 |  |  | 47000 | 71% | 2.15 | Both | 1250 | 5 | HMSV-A-CB | N/A
217169773 | Mini/Multi Split | LENNOX | VPD060H6M-5P |  | Mixed Ducted and Non-Ducted Indoor Units |  |  | 60000 |  |  | 21 | 10.75 | 66000 |  |  | 47000 | 71% | 2.35 | Both | 1250 | 5 | HMSV-A-CB | N/A
217175208 | Mini/Multi Split | DAIKIN | RZA18AAVJU* |  | Mini-Splits(Non-Ducted) | FCA18A*VJU* |  | 18000 |  |  | 19.5 | 9.2 | 20000 |  |  | 20000 | 100% | 2.12 | Both | 375 | 1.5 | HRCU-A-CB-O | N/A
217175209 | Mini/Multi Split | DAIKIN | RZA24AAVJU* |  | Mini-Splits(Non-Ducted) | FCA24A*VJU* |  | 24000 |  |  | 19.6 | 9.1 | 27000 |  |  | 21400 | 79% | 2.24 | Both | 500 | 2 | HRCU-A-CB-O | N/A
217175210 | Mini/Multi Split | DAIKIN | RZA30AAVJU* |  | Mini-Splits(Non-Ducted) | FCA30A*VJU* |  | 30000 |  |  | 21 | 10.1 | 34000 |  |  | 37000 | 109% | 1.92 | Both | 625 | 2.5 | HRCU-A-CB-O | N/A
217175211 | Mini/Multi Split | DAIKIN | RZA36AAVJU* |  | Mini-Splits(Non-Ducted) | FCA36A*VJU* |  | 36000 |  |  | 20 | 10 | 40000 |  |  | 37600 | 94% | 2 | Both | 750 | 3 | HRCU-A-CB-O | N/A
217175212 | Mini/Multi Split | DAIKIN | RZA42AAVJU* |  | Mini-Splits(Non-Ducted) | FCA42A*VJU* |  | 42000 |  |  | 18.9 | 10.2 | 47000 |  |  | 37800 | 80% | 2 | Both | 875 | 3.5 | HRCU-A-CB-O | N/A
217175213 | Mini/Multi Split | DAIKIN | RZA48AAVJU* |  | Mini-Splits(Non-Ducted) | FCA48A*VJU* |  | 48000 |  |  | 18 | 9.7 | 54000 |  |  | 37800 | 70% | 2 | Both | 1000 | 4 | HRCU-A-CB-O | N/A
217175214 | Mini/Multi Split | DAIKIN | RZA18AAVJU* |  | Mini-Splits(Ducted) | FTA18A*VJU* |  | 17200 |  |  | 17.5 | 9 | 21000 |  |  | 21000 | 100% | 2 | Both | 357.5 | 1.43 | HRCU-A-CB | N/A
217175215 | Mini/Multi Split | DAIKIN | RZA24AAVJU* |  | Mini-Splits(Ducted) | FTA24A*VJU* |  | 24000 |  |  | 17 | 9 | 27000 |  |  | 21200 | 79% | 2 | Both | 500 | 2 | HRCU-A-CB | N/A
217175216 | Mini/Multi Split | DAIKIN | RZA30AAVJU* |  | Mini-Splits(Ducted) | FTA30A*VJU* |  | 29400 |  |  | 16.8 | 9 | 35000 |  |  | 35000 | 100% | 1.9 | Both | 612.5 | 2.45 | HRCU-A-CB | N/A
217175217 | Mini/Multi Split | DAIKIN | RZA36AAVJU* |  | Mini-Splits(Ducted) | FTA36A*VJU* |  | 35000 |  |  | 16.8 | 9 | 40500 |  |  | 39000 | 96% | 2 | Both | 730 | 2.92 | HRCU-A-CB | N/A
217175218 | Mini/Multi Split | DAIKIN | RZA48AAVJU* |  | Mini-Splits(Ducted) | FTA48A*VJU* |  | 47000 |  |  | 15.2 | 9 | 55000 |  |  | 40500 | 74% | 2 | Both | 980 | 3.92 | HRCU-A-CB | N/A
217175219 | Mini/Multi Split | DAIKIN | RZA18AAVJU* |  | Mini-Splits(Ducted) | FBA18A*VJU* |  | 18000 |  |  | 16.3 | 8.5 | 20000 |  |  | 20200 | 101% | 1.94 | Both | 375 | 1.5 | HRCU-A-CB | N/A
217175220 | Mini/Multi Split | DAIKIN | RZA24AAVJU* |  | Mini-Splits(Ducted) | FBA24A*VJU* |  | 24000 |  |  | 16.2 | 9.3 | 27000 |  |  | 21000 | 78% | 2 | Both | 500 | 2 | HRCU-A-CB | N/A
217175221 | Mini/Multi Split | DAIKIN | RZA30AAVJU* |  | Mini-Splits(Ducted) | FBA30A*VJU* |  | 30000 |  |  | 16.5 | 8.9 | 34000 |  |  | 37000 | 109% | 1.82 | Both | 625 | 2.5 | HRCU-A-CB | N/A
217175222 | Mini/Multi Split | DAIKIN | RZA36AAVJU* |  | Mini-Splits(Ducted) | FBA36A*VJU* |  | 36000 |  |  | 16.9 | 8.8 | 40000 |  |  | 37600 | 94% | 2.04 | Both | 750 | 3 | HRCU-A-CB | N/A
217175223 | Mini/Multi Split | DAIKIN | RZA42AAVJU* |  | Mini-Splits(Ducted) | FBA42A*VJU* |  | 40500 |  |  | 15.6 | 9.5 | 47000 |  |  | 38500 | 82% | 2.04 | Both | 845 | 3.38 | HRCU-A-CB | N/A
217175224 | Mini/Multi Split | DAIKIN | RZA48AAVJU* |  | Mini-Splits(Ducted) | FBA48A*VJU* |  | 48000 |  |  | 15.3 | 9.3 | 54000 |  |  | 38500 | 71% | 1.94 | Both | 1000 | 4 | HRCU-A-CB | N/A
217175225 | Mini/Multi Split | DAIKIN | RZA42AAVJU* |  | Mini-Splits(Ducted) | FTA42A*VJU* |  | 40500 |  |  | 16 | 9 | 48000 |  |  | 40000 | 83% | 2 | Both | 845 | 3.38 | HRCU-A-CB | N/A
217175296 | Mini/Multi Split | GREE | AIRY09HP230V1AO |  | Mini-Splits(Non-Ducted) | AIRY09HP230V1AH |  | 9100 |  |  | 30 | 11.2 | 10600 |  |  | 11500 | 108% | 2.11 | Both | 190 | 0.76 | HRCU-A-CB-O | N/A
217175297 | Mini/Multi Split | GREE | AIRY12HP230V1AO |  | Mini-Splits(Non-Ducted) | AIRY12HP230V1AH |  | 12000 |  |  | 28 | 10 | 12200 |  |  | 12200 | 100% | 2 | Both | 250 | 1 | HRCU-A-CB-O | N/A
217175298 | Mini/Multi Split | GREE | AIRY18HP230V1AO |  | Mini-Splits(Non-Ducted) | AIRY18HP230V1AH |  | 22000 |  |  | 27 | 10 | 24000 |  |  | 24000 | 100% | 1.8 | Both | 457.5 | 1.83 | HRCU-A-CB-O | N/A
217175299 | Mini/Multi Split | GREE | AIRY24HP230V1AO |  | Mini-Splits(Non-Ducted) | AIRY24HP230V1AH |  | 18000 |  |  | 27.5 | 10 | 18600 |  |  | 18000 | 97% | 1.8 | Both | 375 | 1.5 | HRCU-A-CB-O | N/A
217175300 | Mini/Multi Split | GREE | GWH09AUCXD-D6DNA1C/O |  | Mini-Splits(Non-Ducted) | GEH(09)AA-D3DN***/I |  | 9100 |  |  | 23 | 9.4 | 10500 |  |  | 8700 | 83% | 1.75 | Both | 190 | 0.76 | HRCU-A-CB-O | N/A
217162526 | Mini/Multi Split | Mitsutomo | S-RO-SZ09-LA-Q |  | Mini-Splits(Non-Ducted) | S-RW-SZ09-LA-Q |  | 9000 |  |  | 19 | 9.7 | 10000 |  |  | 7000 | 70% | 2.15 | Both | 187.5 | 0.75 | HRCU-A-CB-O | N/A
217162529 | Mini/Multi Split | Mitsutomo | S-RO-SZ24-LA-Q |  | Mini-Splits(Non-Ducted) | S-RW-SZ24-LA-Q |  | 24000 |  |  | 17 | 8.5 | 24000 |  |  | 17100 | 71% | 2.01 | Both | 500 | 2 | HRCU-A-CB-O | N/A
217162530 | Mini/Multi Split | Mitsutomo | RO-SZ09-LA-J |  | Mini-Splits(Non-Ducted) | RW-SZ09-LA-J |  | 9000 |  |  | 21.5 | 9 | 10000 |  |  | 7000 | 70% | 1.95 | Both | 187.5 | 0.75 | HRCU-A-CB-O | N/A
217162532 | Mini/Multi Split | Mitsutomo | RO-SZ09-LA-Q |  | Mini-Splits(Non-Ducted) | RW-SZ09-LA-Q |  | 9000 |  |  | 21.6 | 9.4 | 10000 |  |  | 7000 | 70% | 2 | Both | 187.5 | 0.75 | HRCU-A-CB-O | N/A
217162535 | Mini/Multi Split | Mitsutomo | RO-SZ24-LA-Q |  | Mini-Splits(Non-Ducted) | RW-SZ24-LA-Q |  | 24000 |  |  | 18.5 | 9 | 24000 |  |  | 17000 | 71% | 2.11 | Both | 500 | 2 | HRCU-A-CB-O | N/A
217162538 | Mini/Multi Split | Mitsutomo | HO-SZ06-LA-Q |  | Mini-Splits(Non-Ducted) | HW-UZ06-LA-Q |  | 6000 |  |  | 25.3 | 14.6 | 7000 |  |  | 7500 | 107% | 2.3 | Both | 125 | 0.5 | HRCU-A-CB-O | N/A
217162539 | Mini/Multi Split | Mitsutomo | HO-SZ09-LA-Q |  | Mini-Splits(Non-Ducted) | HW-UZ09-LA-Q |  | 9000 |  |  | 26 | 12.5 | 12000 |  |  | 11500 | 96% | 1.8 | Both | 187.5 | 0.75 | HRCU-A-CB-O | N/A
217162540 | Mini/Multi Split | Mitsutomo | HO-SZ12-LA-Q |  | Mini-Splits(Non-Ducted) | HW-UZ12-LA-Q |  | 12000 |  |  | 24 | 10.5 | 12000 |  |  | 11500 | 96% | 1.8 | Both | 250 | 1 | HRCU-A-CB-O | N/A
217162541 | Mini/Multi Split | Mitsutomo | HO-SZ18-LA-Q |  | Mini-Splits(Non-Ducted) | HW-UZ18-LA-Q |  | 18000 |  |  | 21.7 | 10.8 | 18000 |  |  | 18000 | 100% | 2 | Both | 375 | 1.5 | HRCU-A-CB-O | N/A
217162542 | Mini/Multi Split | Mitsutomo | HO-SZ24-LA-Q |  | Mini-Splits(Non-Ducted) | HW-UZ24-LA-Q |  | 23000 |  |  | 22.3 | 13.3 | 26000 |  |  | 24000 | 92% | 2 | Both | 480 | 1.92 | HRCU-A-CB-O | N/A
217162543 | Mini/Multi Split | Mitsutomo | HO-SZ33-LA-Q |  | Mini-Splits(Non-Ducted) | HW-UZ33-LA-Q |  | 33000 |  |  | 20 | 10.5 | 36000 |  |  | 34600 | 96% | 1.91 | Both | 687.5 | 2.75 | HRCU-A-CB-O | N/A
217162544 | Mini/Multi Split | Mitsutomo | RU-SZ09-LA-Q |  | Mini-Splits(Non-Ducted) | HW-UZ09-LA-Q |  | 9000 |  |  | 24.6 | 13 | 10000 |  |  | 8200 | 82% | 2.33 | Both | 187.5 | 0.75 | HRCU-A-CB-O | N/A
217162545 | Mini/Multi Split | Mitsutomo | RU-SZ12-LA-Q |  | Mini-Splits(Non-Ducted) | HW-UZ12-LA-Q |  | 12000 |  |  | 23.1 | 11.5 | 12000 |  |  | 8600 | 72% | 2.35 | Both | 250 | 1 | HRCU-A-CB-O | N/A
217162546 | Mini/Multi Split | Mitsutomo | RU-SZ18-LA-Q |  | Mini-Splits(Non-Ducted) | HW-UZ18-LA-Q |  | 18000 |  |  | 24 | 11.1 | 18000 |  |  | 13000 | 72% | 2.35 | Both | 375 | 1.5 | HRCU-A-CB-O | N/A
217162547 | Mini/Multi Split | Mitsutomo | RU-SZ24-LA-Q |  | Mini-Splits(Non-Ducted) | HW-UZ24-LA-Q |  | 24000 |  |  | 23.5 | 10 | 25000 |  |  | 17800 | 71% | 2.15 | Both | 500 | 2 | HRCU-A-CB-O | N/A
217162548 | Mini/Multi Split | Mitsutomo | RU-SZ09-LA-Q |  | Mini-Splits(Non-Ducted) | HC-UZ09-LA-Q |  | 9000 |  |  | 21.6 | 11.3 | 10000 |  |  | 8300 | 83% | 2.17 | Both | 187.5 | 0.75 | HRCU-A-CB-O | N/A
217162549 | Mini/Multi Split | Mitsutomo | RU-SZ12-LA-Q |  | Mini-Splits(Non-Ducted) | HC-UZ12-LA-Q |  | 12000 |  |  | 21.1 | 10.4 | 12000 |  |  | 8400 | 70% | 2.4 | Both | 250 | 1 | HRCU-A-CB-O | N/A
217162550 | Mini/Multi Split | Mitsutomo | RU-SZ18-LA-Q |  | Mini-Splits(Non-Ducted) | HC-UZ18-LA-Q |  | 16800 |  |  | 20.7 | 11.4 | 18000 |  |  | 12800 | 71% | 2.2 | Both | 350 | 1.4 | HRCU-A-CB-O | N/A
217162551 | Mini/Multi Split | Mitsutomo | RU-SZ24-LA-Q |  | Mini-Splits(Non-Ducted) | HC-UZ24-LA-Q |  | 24000 |  |  | 22 | 10.5 | 25000 |  |  | 18500 | 74% | 2.3 | Both | 500 | 2 | HRCU-A-CB-O | N/A
217162552 | Mini/Multi Split | Mitsutomo | RU-SZ09-LA-Q |  | Mini-Splits(Ducted) | HD-UZ09-LA-Q |  | 9000 |  |  | 19.5 | 11 | 10000 |  |  | 8600 | 86% | 2.25 | Both | 187.5 | 0.75 | HRCU-A-CB | N/A
217162553 | Mini/Multi Split | Mitsutomo | RU-SZ12-LA-Q |  | Mini-Splits(Ducted) | HD-UZ12-LA-Q |  | 11500 |  |  | 19 | 10.2 | 12000 |  |  | 8800 | 73% | 2.25 | Both | 240 | 0.96 | HRCU-A-CB | N/A
217162554 | Mini/Multi Split | Mitsutomo | RU-SZ18-LA-Q |  | Mini-Splits(Ducted) | HD-UZ18-LA-Q |  | 17000 |  |  | 20 | 10.5 | 20000 |  |  | 14000 | 70% | 2.2 | Both | 355 | 1.42 | HRCU-A-CB | N/A
217162555 | Mini/Multi Split | Mitsutomo | RU-SZ09-LA-Q |  | Mini-Splits(Ducted) | S-HD-UZ09-LA-Q |  | 9000 |  |  | 19.7 | 11.5 | 10000 |  |  | 8300 | 83% | 2.31 | Both | 187.5 | 0.75 | HRCU-A-CB | N/A
217162556 | Mini/Multi Split | Mitsutomo | RU-SZ12-LA-Q |  | Mini-Splits(Ducted) | S-HD-UZ12-LA-Q |  | 12000 |  |  | 19.5 | 10.5 | 12000 |  |  | 8900 | 74% | 2.44 | Both | 250 | 1 | HRCU-A-CB | N/A
217162557 | Mini/Multi Split | Mitsutomo | RU-SZ18-LA-Q |  | Mini-Splits(Ducted) | S-HD-UZ18-LA-Q |  | 17500 |  |  | 20 | 11.3 | 20000 |  |  | 14200 | 71% | 2.4 | Both | 365 | 1.46 | HRCU-A-CB | N/A
217162558 | Mini/Multi Split | Mitsutomo | RU-SZ24-LA-Q |  | Mini-Splits(Ducted) | HD-UZ24LA-Q |  | 24000 |  |  | 19 | 11 | 25000 |  |  | 19000 | 76% | 2.3 | Both | 500 | 2 | HRCU-A-CB | N/A
217162559 | Mini/Multi Split | Mitsutomo | RU-SZ09-LA-Q |  | Mini-Splits(Non-Ducted) | HL-UZ09-LA-Q |  | 9000 |  |  | 26 | 13.9 | 9000 |  |  | 8600 | 96% | 2.27 | Both | 187.5 | 0.75 | HRCU-A-CB-O | N/A
217162560 | Mini/Multi Split | Mitsutomo | RU-SZ12-LA-Q |  | Mini-Splits(Non-Ducted) | HL-UZ12-LA-Q |  | 12000 |  |  | 24.6 | 11 | 12000 |  |  | 8900 | 74% | 2.5 | Both | 250 | 1 | HRCU-A-CB-O | N/A
217162561 | Mini/Multi Split | Mitsutomo | RU-SZ18-LA-Q |  | Mini-Splits(Non-Ducted) | HL-UZ16-LA-Q |  | 16000 |  |  | 23.8 | 13.5 | 17000 |  |  | 13100 | 77% | 2.16 | Both | 332.5 | 1.33 | HRCU-A-CB-O | N/A
217162562 | Mini/Multi Split | Mitsutomo | RU-SZ09-LA-Q |  | Mini-Splits(Non-Ducted) | HJ-UZ09-LA-Q |  | 9000 |  |  | 22.1 | 11.8 | 11000 |  |  | 8000 | 73% | 2.18 | Both | 187.5 | 0.75 | HRCU-A-CB-O | N/A
217162563 | Mini/Multi Split | Mitsutomo | RU-SZ12-LA-Q |  | Mini-Splits(Non-Ducted) | HJ-UZ12-LA-Q |  | 12000 |  |  | 22.1 | 10 | 12000 |  |  | 8600 | 72% | 2.48 | Both | 250 | 1 | HRCU-A-CB-O | N/A
217162564 | Mini/Multi Split | Mitsutomo | RU-SZ18-LA-Q |  | Mini-Splits(Non-Ducted) | HJ-UZ18-LA-Q |  | 18000 |  |  | 22.2 | 12.2 | 18000 |  |  | 13100 | 73% | 2.24 | Both | 375 | 1.5 | HRCU-A-CB-O | N/A
217162565 | Mini/Multi Split | Mitsutomo | RU-SZ18-LA-Q |  | Mini-Splits(Non-Ducted) | HF-UZ18-LA-Q |  | 18000 |  |  | 22.3 | 10.4 | 18000 |  |  | 12800 | 71% | 2.05 | Both | 375 | 1.5 | HRCU-A-CB-O | N/A
217162566 | Mini/Multi Split | Mitsutomo | RU-SZ24-LA-Q |  | Mini-Splits(Non-Ducted) | HF-UZ24-LA-Q |  | 24000 |  |  | 21.1 | 11.1 | 24400 |  |  | 18600 | 76% | 2.27 | Both | 500 | 2 | HRCU-A-CB-O | N/A
217162567 | Mini/Multi Split | Mitsutomo | HO-SZ09-LA-Q |  | Mini-Splits(Non-Ducted) | HC-UZ09-LA-Q |  | 9000 |  |  | 22.6 | 12.1 | 10000 |  |  | 11000 | 110% | 1.84 | Both | 187.5 | 0.75 | HRCU-A-CB-O | N/A
217162568 | Mini/Multi Split | Mitsutomo | HO-SZ12-LA-Q |  | Mini-Splits(Non-Ducted) | HC-UZ12-LA-Q |  | 12000 |  |  | 22.2 | 11.6 | 12000 |  |  | 11500 | 96% | 2 | Both | 250 | 1 | HRCU-A-CB-O | N/A
217162569 | Mini/Multi Split | Mitsutomo | HO-SZ18-LA-Q |  | Mini-Splits(Non-Ducted) | HC-UZ18-LA-Q |  | 16000 |  |  | 20 | 12.3 | 19000 |  |  | 17000 | 89% | 1.9 | Both | 332.5 | 1.33 | HRCU-A-CB-O | N/A
217162570 | Mini/Multi Split | Mitsutomo | HO-SZ24-LA-Q |  | Mini-Splits(Non-Ducted) | HC-UZ24-LA-Q |  | 23400 |  |  | 20.7 | 11.6 | 25000 |  |  | 23800 | 95% | 2.23 | Both | 487.5 | 1.95 | HRCU-A-CB-O | N/A
217162571 | Mini/Multi Split | Mitsutomo | HO-SZ06-LA-Q |  | Mini-Splits(Ducted) | HD-UZ06-LA-Q |  | 6500 |  |  | 21.4 | 13.8 | 8000 |  |  | 7800 | 98% | 2.4 | Both | 135 | 0.54 | HRCU-A-CB | N/A
217162572 | Mini/Multi Split | Mitsutomo | HO-SZ09-LA-Q |  | Mini-Splits(Ducted) | HD-UZ09-LA-Q |  | 9000 |  |  | 21.4 | 12.5 | 10000 |  |  | 11200 | 112% | 1.89 | Both | 187.5 | 0.75 | HRCU-A-CB | N/A
217162573 | Mini/Multi Split | Mitsutomo | HO-SZ12-LA-Q |  | Mini-Splits(Ducted) | HD-UZ12-LA-Q |  | 12000 |  |  | 20 | 10 | 12500 |  |  | 11800 | 94% | 1.9 | Both | 250 | 1 | HRCU-A-CB | N/A
217162574 | Mini/Multi Split | Mitsutomo | HO-SZ18-LA-Q |  | Mini-Splits(Ducted) | HD-UZ18-LA-Q |  | 17000 |  |  | 18 | 10.5 | 19000 |  |  | 18000 | 95% | 2 | Both | 355 | 1.42 | HRCU-A-CB | N/A
217162575 | Mini/Multi Split | Mitsutomo | HO-SZ09-LA-Q |  | Mini-Splits(Ducted) | S-HD-UZ09-LA-Q |  | 9000 |  |  | 20.5 | 13.8 | 9900 |  |  | 11900 | 120% | 1.85 | Both | 187.5 | 0.75 | HRCU-A-CB | N/A
217162576 | Mini/Multi Split | Mitsutomo | HO-SZ12-LA-Q |  | Mini-Splits(Ducted) | S-HD-UZ12-LA-Q |  | 12000 |  |  | 20 | 10.6 | 12000 |  |  | 12000 | 100% | 1.95 | Both | 250 | 1 | HRCU-A-CB | N/A
217162577 | Mini/Multi Split | Mitsutomo | HO-SZ18-LA-Q |  | Mini-Splits(Ducted) | S-HD-UZ18-LA-Q |  | 17500 |  |  | 18.4 | 11.1 | 19500 |  |  | 18000 | 92% | 2.1 | Both | 365 | 1.46 | HRCU-A-CB | N/A
217162578 | Mini/Multi Split | Mitsutomo | HO-SZ24-LA-Q |  | Mini-Splits(Ducted) | HD-UZ24LA-Q |  | 24000 |  |  | 19 | 11.7 | 26000 |  |  | 24000 | 92% | 2.18 | Both | 500 | 2 | HRCU-A-CB | N/A
217162579 | Mini/Multi Split | Mitsutomo | HO-SZ09-LA-Q |  | Mini-Splits(Non-Ducted) | HL-UZ09-LA-Q |  | 9000 |  |  | 27.2 | 10.9 | 9000 |  |  | 11300 | 126% | 1.84 | Both | 187.5 | 0.75 | HRCU-A-CB-O | N/A
217162580 | Mini/Multi Split | Mitsutomo | HO-SZ12-LA-Q |  | Mini-Splits(Non-Ducted) | HL-UZ12-LA-Q |  | 12000 |  |  | 25 | 10.5 | 12000 |  |  | 11300 | 94% | 1.88 | Both | 250 | 1 | HRCU-A-CB-O | N/A
217162581 | Mini/Multi Split | Mitsutomo | HO-SZ18-LA-Q |  | Mini-Splits(Non-Ducted) | HL-UZ16-LA-Q |  | 16000 |  |  | 20 | 10.3 | 17000 |  |  | 17500 | 103% | 1.95 | Both | 332.5 | 1.33 | HRCU-A-CB-O | N/A
217162582 | Mini/Multi Split | Mitsutomo | HO-SZ06-LA-Q |  | Mini-Splits(Non-Ducted) | HJ-UZ06-LA-Q |  | 6500 |  |  | 22 | 12 | 7400 |  |  | 8100 | 109% | 2.4 | Both | 135 | 0.54 | HRCU-A-CB-O | N/A
217162583 | Mini/Multi Split | Mitsutomo | HO-SZ09-LA-Q |  | Mini-Splits(Non-Ducted) | HJ-UZ09-LA-Q |  | 9000 |  |  | 24 | 12.1 | 10900 |  |  | 10600 | 97% | 1.83 | Both | 187.5 | 0.75 | HRCU-A-CB-O | N/A
217162584 | Mini/Multi Split | Mitsutomo | HO-SZ12-LA-Q |  | Mini-Splits(Non-Ducted) | HJ-UZ12-LA-Q |  | 12000 |  |  | 23 | 10 | 12500 |  |  | 11500 | 92% | 2 | Both | 250 | 1 | HRCU-A-CB-O | N/A
217162585 | Mini/Multi Split | Mitsutomo | HO-SZ18-LA-Q |  | Mini-Splits(Non-Ducted) | HJ-UZ18-LA-Q |  | 16700 |  |  | 20.6 | 12.2 | 20000 |  |  | 17500 | 88% | 1.89 | Both | 347.5 | 1.39 | HRCU-A-CB-O | N/A
217162586 | Mini/Multi Split | Mitsutomo | HO-SZ18-LA-Q |  | Mini-Splits(Non-Ducted) | HF-UZ18-LA-Q |  | 17000 |  |  | 20.4 | 10.3 | 19000 |  |  | 17000 | 89% | 1.86 | Both | 355 | 1.42 | HRCU-A-CB-O | N/A
217162587 | Mini/Multi Split | Mitsutomo | HO-SZ24-LA-Q |  | Mini-Splits(Non-Ducted) | HF-UZ24-LA-Q |  | 22000 |  |  | 20.4 | 12.1 | 26000 |  |  | 24200 | 93% | 2.16 | Both | 457.5 | 1.83 | HRCU-A-CB-O | N/A
217162588 | Mini/Multi Split | Mitsutomo | B-RU-UZ36-LA-Q |  | Mini-Splits(Non-Ducted) | HC-UG36-LA-Q |  | 36000 |  |  | 20 | 10.3 | 38000 |  |  | 26600 | 70% | 2.2 | Both | 750 | 3 | HRCU-A-CB-O | N/A
217162589 | Mini/Multi Split | Mitsutomo | RU-SG48-LA-Q |  | Mini-Splits(Non-Ducted) | HC-UG48-LA-Q |  | 48000 |  |  | 19 | 9.9 | 50000 |  |  | 40500 | 81% | 2.11 | Both | 1000 | 4 | HRCU-A-CB-O | N/A
217162591 | Mini/Multi Split | Mitsutomo | RU-SG48-LA-Q |  | Mini-Splits(Ducted) | HD-UG48LA-Q |  | 48000 |  |  | 17.1 | 9.8 | 50000 |  |  | 38000 | 76% | 2 | Both | 1000 | 4 | HRCU-A-CB | N/A
217162594 | Mini/Multi Split | Mitsutomo | RU-SG48-LA-Q |  | Mini-Splits(Non-Ducted) | HF-UG48-LA-Q |  | 48000 |  |  | 19.8 | 10.2 | 50000 |  |  | 38500 | 77% | 1.95 | Both | 1000 | 4 | HRCU-A-CB-O | N/A
217162596 | Mini/Multi Split | Mitsutomo | HO-SG36-LA-Q |  | Mini-Splits(Non-Ducted) | HC-UG36-LA-Q |  | 36600 |  |  | 21.2 | 10.6 | 37000 |  |  | 37000 | 100% | 1.95 | Both | 762.5 | 3.05 | HRCU-A-CB-O | N/A
217162597 | Mini/Multi Split | Mitsutomo | HO-SG48-LA-Q |  | Mini-Splits(Non-Ducted) | HC-UG48-LA-Q |  | 48000 |  |  | 18 | 11 | 53000 |  |  | 47500 | 90% | 1.96 | Both | 1000 | 4 | HRCU-A-CB-O | N/A
217162598 | Mini/Multi Split | Mitsutomo | HO-SG36-LA-Q |  | Mini-Splits(Ducted) | HD-UG36LA-Q |  | 36000 |  |  | 17.7 | 11.1 | 42000 |  |  | 37600 | 90% | 2.1 | Both | 750 | 3 | HRCU-A-CB | N/A
217162599 | Mini/Multi Split | Mitsutomo | HO-SG48-LA-Q |  | Mini-Splits(Ducted) | HD-UG48LA-Q |  | 48000 |  |  | 16.7 | 10.8 | 52000 |  |  | 47500 | 91% | 2 | Both | 1000 | 4 | HRCU-A-CB | N/A
217162600 | Mini/Multi Split | Mitsutomo | HO-SG60-LA-Q |  | Mini-Splits(Ducted) | HD-UG60AL-Q |  | 55000 |  |  | 15.8 | 10.4 | 60000 |  |  | 53500 | 89% | 2.1 | Both | 1145 | 4.58 | HRCU-A-CB | N/A
217162601 | Mini/Multi Split | Mitsutomo | HO-SG36-LA-Q |  | Mini-Splits(Non-Ducted) | HF-UG36-LA-Q |  | 36400 |  |  | 20 | 10.8 | 38000 |  |  | 39500 | 104% | 2.02 | Both | 757.5 | 3.03 | HRCU-A-CB-O | N/A
217162602 | Mini/Multi Split | Mitsutomo | HO-SG48-LA-Q |  | Mini-Splits(Non-Ducted) | HF-UG48-LA-Q |  | 48000 |  |  | 18.5 | 10.1 | 52000 |  |  | 47000 | 90% | 1.83 | Both | 1000 | 4 | HRCU-A-CB-O | N/A
217162603 | Mini/Multi Split | Mitsutomo | HO-SG60-LA-Q |  | Mini-Splits(Non-Ducted) | HF-UG60-LA-Q |  | 54000 |  |  | 18 | 10.7 | 60000 |  |  | 54000 | 90% | 1.91 | Both | 1125 | 4.5 | HRCU-A-CB-O | N/A
217166234 | Mini/Multi Split | BOSTON AC | BAH12HC25X2/454O |  | Mini-Splits(Non-Ducted) | BAH12HC25X2/454I |  | 12000 |  |  | 25 | 10.5 | 12000 |  |  | 12000 | 100% | 1.8 | Both | 250 | 1 | HRCU-A-CB-O | N/A
217166235 | Mini/Multi Split | BOSTON AC | BAH18HC24X2/454O |  | Mini-Splits(Non-Ducted) | BAH18HC24X2/454I |  | 18000 |  |  | 23.5 | 10 | 18000 |  |  | 17800 | 99% | 1.8 | Both | 375 | 1.5 | HRCU-A-CB-O | N/A
217162435 | Mini/Multi Split | COSTWAY | FP10995US-12WH |  | Mini-Splits(Non-Ducted) | FP10995US-22WH |  | 11500 |  |  | 17 | 9.5 | 11500 |  |  | 8000 | 70% | 1.9 | Both | 240 | 0.96 | HRCU-A-CB-O | N/A
217153999 | Mini/Multi Split | ZOKOP | TMSC-09HA2/I2XI19B-O* |  | Mini-Splits(Non-Ducted) | TMSC-09HA2/I2XI19B-I |  | 9000 |  |  | 20 | 10 | 10000 |  |  | 7400 | 74% | 2.1 | Both | 187.5 | 0.75 | HRCU-A-CB-O | N/A
217154000 | Mini/Multi Split | ZOKOP | TMSC-12HA2/I2XI19B-O* |  | Mini-Splits(Non-Ducted) | TMSC-12HA2/I2XI19B-I |  | 12000 |  |  | 23 | 9.5 | 12000 |  |  | 8500 | 71% | 1.8 | Both | 250 | 1 | HRCU-A-CB-O | N/A
217154002 | Mini/Multi Split | Rovsun | TMSC-09HA2/I2XI19B-O* |  | Mini-Splits(Non-Ducted) | TMSC-09HA2/I2XI19B-I |  | 9000 |  |  | 20 | 10 | 10000 |  |  | 7400 | 74% | 2.1 | Both | 187.5 | 0.75 | HRCU-A-CB-O | N/A
217154003 | Mini/Multi Split | Rovsun | TMSC-12HA2/I2XI19B-O* |  | Mini-Splits(Non-Ducted) | TMSC-12HA2/I2XI19B-I |  | 12000 |  |  | 23 | 9.5 | 12000 |  |  | 8500 | 71% | 1.8 | Both | 250 | 1 | HRCU-A-CB-O | N/A
217154005 | Mini/Multi Split | Rovsun | TSC-09HA2/I3XI23B-O* |  | Mini-Splits(Non-Ducted) | TSC-09HA2/I3XI23B-O |  | 9000 |  |  | 24 | 10 | 10000 |  |  | 7100 | 71% | 2.1 | Both | 187.5 | 0.75 | HRCU-A-CB-O | Both
217154006 | Mini/Multi Split | Rovsun | TSC-24HA2/I3XI21B-O* |  | Mini-Splits(Non-Ducted) | TSC-24HA2/I3XI21B-O |  | 23000 |  |  | 23 | 9.5 | 25000 |  |  | 18600 | 74% | 1.8 | Both | 480 | 1.92 | HRCU-A-CB-O | Both
217154249 | Mini/Multi Split | Rovsun | TCF-18ZHRH/DVO |  | Mini-Splits(Non-Ducted) | TCF-18ZHRH/DVI |  | 18000 |  |  | 20.5 | 9 | 19000 |  |  | 13800 | 73% | 1.85 | Both | 375 | 1.5 | HRCU-A-CB-O | Both
217154250 | Mini/Multi Split | Rovsun | TCF-24ZHRH/DVO |  | Mini-Splits(Non-Ducted) | TCF-24ZHRH/DVI |  | 22200 |  |  | 20 | 9.5 | 24400 |  |  | 19200 | 79% | 2 | Both | 462.5 | 1.85 | HRCU-A-CB-O | Both
217101966 | Mini/Multi Split | Ruud | FPHFR24A3D |  | Mini-Splits(Ducted) | FPHFD24A3D |  | 24000 |  |  | 19 | 9.5 | 24000 |  |  | 24000 | 100% | 2 | Both | 500 | 2 | HRCU-A-CB | Both
217101973 | Mini/Multi Split | Gridless | GRID09OHHV |  | Mini-Splits(Non-Ducted) | GRID09WHHV |  | 9000 |  |  | 32 | 11.8 | 12200 |  |  | 12200 | 100% | 2.25 | Both | 187.5 | 0.75 | HRCU-A-CB-O | Both
217101974 | Mini/Multi Split | Gridless | GRID12OHHV |  | Mini-Splits(Non-Ducted) | GRID12WHHV |  | 12000 |  |  | 30 | 11.8 | 12200 |  |  | 12200 | 100% | 2.25 | Both | 250 | 1 | HRCU-A-CB-O | Both
217101975 | Mini/Multi Split | Gridless | GRID09OHV |  | Mini-Splits(Non-Ducted) | GRID09WHV |  | 9000 |  |  | 25 | 11 | 9000 |  |  | 9000 | 100% | 2.1 | Both | 187.5 | 0.75 | HRCU-A-CB-O | Both
217101976 | Mini/Multi Split | Gridless | GRID12OHV |  | Mini-Splits(Non-Ducted) | GRID12WHV |  | 12000 |  |  | 23 | 9.5 | 12000 |  |  | 10600 | 88% | 2 | Both | 250 | 1 | HRCU-A-CB-O | Both
217101977 | Mini/Multi Split | Gridless | GRID18OHV |  | Mini-Splits(Non-Ducted) | GRID18WHV |  | 18000 |  |  | 21 | 9.5 | 18000 |  |  | 18000 | 100% | 1.9 | Both | 375 | 1.5 | HRCU-A-CB-O | Both
217101978 | Mini/Multi Split | Gridless | GRID24OHV |  | Mini-Splits(Non-Ducted) | GRID24WHV |  | 24000 |  |  | 22.5 | 9.5 | 24000 |  |  | 19200 | 80% | 2 | Both | 500 | 2 | HRCU-A-CB-O | Both
217101981 | Mini/Multi Split | WESTINGHOUSE | WHS18SZB21S |  | Mini-Splits(Non-Ducted) | WHS18WMB21S |  | 18000 |  |  | 20 | 9.8 | 18000 |  |  | 13400 | 74% | 2.4 | Both | 375 | 1.5 | HRCU-A-CB-O | N/A
217101982 | Mini/Multi Split | WESTINGHOUSE | WHS24SZB21S |  | Mini-Splits(Non-Ducted) | WHS24WMB21S |  | 24000 |  |  | 19.5 | 9 | 24000 |  |  | 18200 | 76% | 1.9 | Both | 500 | 2 | HRCU-A-CB-O | N/A
217106870 | Mini/Multi Split | HISENSE | AO-18U3R25E |  | Mini-Splits(Non-Ducted) | AS-18U3RHB25E |  | 18000 |  |  | 20 | 9.8 | 18000 |  |  | 13400 | 74% | 2.4 | Both | 375 | 1.5 | HRCU-A-CB-O | N/A
217106871 | Mini/Multi Split | HISENSE | AO-24U3R25E |  | Mini-Splits(Non-Ducted) | AS-24U3RHB25E |  | 24000 |  |  | 19.5 | 9 | 24000 |  |  | 18200 | 76% | 1.9 | Both | 500 | 2 | HRCU-A-CB-O | N/A
217107002 | Mini/Multi Split | Rheem | FPHFR36A3D |  | Mini-Splits(Ducted) | FPHSD36A3D |  | 33000 |  |  | 18.5 | 9 | 36000 |  |  | 36000 | 100% | 2 | Both | 687.5 | 2.75 | HRCU-A-CB | Both
217107003 | Mini/Multi Split | Rheem | FPHFR48A3D |  | Mini-Splits(Ducted) | FPHSD48A3D |  | 44000 |  |  | 19.5 | 9.5 | 44000 |  |  | 44000 | 100% | 2 | Both | 917.5 | 3.67 | HRCU-A-CB | Yes
217107004 | Mini/Multi Split | Rheem | FPHFR36A3D |  | Mini-Splits(Non-Ducted) | FPHSC36A3D |  | 36000 |  |  | 19.5 | 9.5 | 36000 |  |  | 36000 | 100% | 2 | Both | 750 | 3 | HRCU-A-CB-O | Both
217107005 | Mini/Multi Split | Rheem | FPHFR48A3D |  | Mini-Splits(Non-Ducted) | FPHSC48A3D |  | 44000 |  |  | 20 | 9.5 | 44000 |  |  | 44000 | 100% | 2 | Both | 917.5 | 3.67 | HRCU-A-CB-O | Both
217107006 | Mini/Multi Split | Ruud | FPHFR36A3D |  | Mini-Splits(Ducted) | FPHSD36A3D |  | 33000 |  |  | 18.5 | 9 | 36000 |  |  | 36000 | 100% | 2 | Both | 687.5 | 2.75 | HRCU-A-CB | Both
217107007 | Mini/Multi Split | Ruud | FPHFR48A3D |  | Mini-Splits(Ducted) | FPHSD48A3D |  | 44000 |  |  | 19.5 | 9.5 | 44000 |  |  | 44000 | 100% | 2 | Both | 917.5 | 3.67 | HRCU-A-CB | Yes
217107008 | Mini/Multi Split | Ruud | FPHFR36A3D |  | Mini-Splits(Non-Ducted) | FPHSC36A3D |  | 36000 |  |  | 19.5 | 9.5 | 36000 |  |  | 36000 | 100% | 2 | Both | 750 | 3 | HRCU-A-CB-O | Both
217107009 | Mini/Multi Split | Ruud | FPHFR48A3D |  | Mini-Splits(Non-Ducted) | FPHSC48A3D |  | 44000 |  |  | 20 | 9.5 | 44000 |  |  | 44000 | 100% | 2 | Both | 917.5 | 3.67 | HRCU-A-CB-O | Both
217115274 | Mini/Multi Split | AUX | ASW-H24F6A2/ *R3DI-D7 |  | Mini-Splits(Non-Ducted) | ASW-H24F6A2/ *R3DI-D7 |  | 22400 |  |  | 25 | 10.5 | 24000 |  |  | 20400 | 85% | 2.1 | Both | 467.5 | 1.87 | HRCU-A-CB-O | Yes
217117996 | Mini/Multi Split | HISENSE | AS-15UW3TBW00 |  | Mini-Splits(Non-Ducted) | AS-15UW3TBW**00 |  | 15000 |  |  | 25.6 | 11.1 | 15200 |  |  | 12200 | 80% | 2.25 | Both | 312.5 | 1.25 | HRCU-A-CB-O | Both
217117997 | Mini/Multi Split | Gridless | GRID15OHHV |  | Mini-Splits(Non-Ducted) | GRID15WHHV |  | 15000 |  |  | 25.6 | 11.1 | 15200 |  |  | 12200 | 80% | 2.25 | Both | 312.5 | 1.25 | HRCU-A-CB-O | Both
217120283 | Mini/Multi Split | Satori | STR-H121S/US1A |  | Mini-Splits(Non-Ducted) | STR-H121S/US1A |  | 12000 |  |  | 23 | 10 | 12400 |  |  | 8900 | 72% | 2.1 | Both | 250 | 1 | HRCU-A-CB-O | N/A
217120284 | Mini/Multi Split | Satori | STR-H182S/US1A |  | Mini-Splits(Non-Ducted) | STR-H182S/US1A |  | 18000 |  |  | 23 | 9.5 | 19000 |  |  | 13600 | 72% | 1.8 | Both | 375 | 1.5 | HRCU-A-CB-O | N/A
217120285 | Mini/Multi Split | Satori | STR-H242S/US1A |  | Mini-Splits(Non-Ducted) | STR-H242S/US1A |  | 23000 |  |  | 23 | 9.5 | 25000 |  |  | 18600 | 74% | 1.8 | Both | 480 | 1.92 | HRCU-A-CB-O | N/A
217120337 | Mini/Multi Split | COVAC | COV-S5-09R454-O |  | Mini-Splits(Non-Ducted) | COV-S5-09R454-I |  | 9000 |  |  | 21.5 | 9 | 10000 |  |  | 7000 | 70% | 1.95 | Both | 187.5 | 0.75 | HRCU-A-CB-O | N/A
217120756 | Mini/Multi Split | MOOVAIR | DMB12HOS42230E8 |  | Mini-Splits(Non-Ducted) | DMA12HIW42230E4 |  | 12000 |  |  | 27 | 12 | 12000 |  |  | 13700 | 114% | 1.85 | Both | 250 | 1 | HRCU-A-CB-O | Both
217120763 | Mini/Multi Split | TOSOT | TW09WH25A1AO |  | Mini-Splits(Non-Ducted) | TW09WH25A1AI |  | 9100 |  |  | 27 | 10.5 | 10000 |  |  | 9500 | 95% | 1.83 | Both | 190 | 0.76 | HRCU-A-CB-O | Both
217120764 | Mini/Multi Split | TOSOT | TW09WH25A1DO |  | Mini-Splits(Non-Ducted) | TW09WH25A1DI |  | 9100 |  |  | 26 | 10.4 | 10500 |  |  | 9500 | 90% | 1.88 | Both | 190 | 0.76 | HRCU-A-CB-O | Both
217120765 | Mini/Multi Split | TOSOT | TW12WH25A1DO |  | Mini-Splits(Non-Ducted) | TW12WH25A1DI |  | 12000 |  |  | 24.5 | 9.5 | 12000 |  |  | 11000 | 92% | 1.95 | Both | 250 | 1 | HRCU-A-CB-O | Both
217120766 | Mini/Multi Split | TOSOT | TW12WH25A1AO |  | Mini-Splits(Non-Ducted) | TW12WH25A1AI |  | 12000 |  |  | 24.5 | 9.5 | 12000 |  |  | 9500 | 79% | 1.95 | Both | 250 | 1 | HRCU-A-CB-O | Both
217120767 | Mini/Multi Split | TOSOT | TW09WH19D6DO |  | Mini-Splits(Non-Ducted) | TW09WH19D6DI |  | 9100 |  |  | 20.5 | 8.8 | 10000 |  |  | 7600 | 76% | 1.94 | Both | 190 | 0.76 | HRCU-A-CB-O | N/A
217120768 | Mini/Multi Split | TOSOT | TW09WH19D6AO |  | Mini-Splits(Non-Ducted) | TW09WH19D6AI |  | 9100 |  |  | 20.5 | 8.8 | 10000 |  |  | 7600 | 76% | 1.86 | Both | 190 | 0.76 | HRCU-A-CB-O | N/A
217120769 | Mini/Multi Split | TOSOT | TW18WH25A1DO |  | Mini-Splits(Non-Ducted) | TW18WH25A1DI |  | 18000 |  |  | 24.5 | 9 | 18000 |  |  | 14600 | 81% | 1.9 | Both | 375 | 1.5 | HRCU-A-CB-O | Both
217120770 | Mini/Multi Split | TOSOT | TW36WH19D6DO |  | Mini-Splits(Non-Ducted) | TW36WH19D6DI |  | 33600 |  |  | 21 | 8.5 | 34000 |  |  | 24600 | 72% | 1.8 | Both | 700 | 2.8 | HRCU-A-CB-O | Yes
217120772 | Mini/Multi Split | TOSOT | TW12WH19D6DO |  | Mini-Splits(Non-Ducted) | TW12WH19D6DI |  | 12000 |  |  | 19 | 8.5 | 12000 |  |  | 9100 | 76% | 1.8 | Both | 250 | 1 | HRCU-A-CB-O | N/A
217120773 | Mini/Multi Split | TOSOT | TW12WH19D6AO |  | Mini-Splits(Non-Ducted) | TW12WH19D6AI |  | 12000 |  |  | 19 | 8.5 | 12000 |  |  | 8500 | 71% | 1.8 | Both | 250 | 1 | HRCU-A-CB-O | N/A
217120775 | Mini/Multi Split | TOSOT | TW30WH19D6DO |  | Mini-Splits(Non-Ducted) | TW30WH19D6DI |  | 30000 |  |  | 22 | 9 | 30000 |  |  | 23000 | 77% | 1.8 | Both | 625 | 2.5 | HRCU-A-CB-O | N/A
217120776 | Mini/Multi Split | TOSOT | TW09WH29D6DO |  | Mini-Splits(Non-Ducted) | TW09WH29D6DI |  | 9100 |  |  | 30 | 11.2 | 10600 |  |  | 11500 | 108% | 2.11 | Both | 190 | 0.76 | HRCU-A-CB-O | Both
217120777 | Mini/Multi Split | TOSOT | TW12WH29D6DO |  | Mini-Splits(Non-Ducted) | TW12WH29D6DI |  | 12000 |  |  | 28 | 10 | 12200 |  |  | 12200 | 100% | 2 | Both | 250 | 1 | HRCU-A-CB-O | Both
217120778 | Mini/Multi Split | TOSOT | TW24WH29D6DO |  | Mini-Splits(Non-Ducted) | TW24WH29D6DI |  | 22000 |  |  | 27 | 10 | 24000 |  |  | 24000 | 100% | 1.8 | Both | 457.5 | 1.83 | HRCU-A-CB-O | Yes
217120779 | Mini/Multi Split | TOSOT | TW18WH29D6DO |  | Mini-Splits(Non-Ducted) | TW18WH29D6DI |  | 18000 |  |  | 27.5 | 10 | 18600 |  |  | 18000 | 97% | 1.8 | Both | 375 | 1.5 | HRCU-A-CB-O | Yes
217120780 | Mini/Multi Split | TOSOT | TW24WH25A1DO |  | Mini-Splits(Non-Ducted) | TW24WH25A1DI |  | 22000 |  |  | 23.5 | 9 | 23000 |  |  | 18000 | 78% | 1.8 | Both | 457.5 | 1.83 | HRCU-A-CB-O | Both
217121480 | Mini/Multi Split | CTMorley | MOU-B06W-2 |  | Mini-Splits(Non-Ducted) | MIU-B06W-2 |  | 6000 |  |  | 25.3 | 14.6 | 7000 |  |  | 7500 | 107% | 2.3 | Both | 125 | 0.5 | HRCU-A-CB-O | N/A
217121481 | Mini/Multi Split | CTMorley | MOU-B09H-2 |  | Mini-Splits(Non-Ducted) | MIU-B09W-2 |  | 9000 |  |  | 26 | 12.5 | 12000 |  |  | 11500 | 96% | 1.8 | Both | 187.5 | 0.75 | HRCU-A-CB-O | N/A
217121482 | Mini/Multi Split | CTMorley | MOU-B12H-2 |  | Mini-Splits(Non-Ducted) | MIU-B12W-2 |  | 12000 |  |  | 24 | 10.5 | 12000 |  |  | 11500 | 96% | 1.8 | Both | 250 | 1 | HRCU-A-CB-O | N/A
217121483 | Mini/Multi Split | CTMorley | MOU-B18H-2 |  | Mini-Splits(Non-Ducted) | MIU-B18W-2 |  | 18000 |  |  | 21.7 | 10.8 | 18000 |  |  | 18000 | 100% | 2 | Both | 375 | 1.5 | HRCU-A-CB-O | N/A
217121484 | Mini/Multi Split | CTMorley | MOU-B24H-2 |  | Mini-Splits(Non-Ducted) | MIU-B24W-2 |  | 23000 |  |  | 22.3 | 13.3 | 26000 |  |  | 24000 | 92% | 2 | Both | 480 | 1.92 | HRCU-A-CB-O | N/A
217121485 | Mini/Multi Split | CTMorley | MOU-B33H-2 |  | Mini-Splits(Non-Ducted) | MIU-B33W-2 |  | 33000 |  |  | 20 | 10.5 | 36000 |  |  | 34600 | 96% | 1.91 | Both | 687.5 | 2.75 | HRCU-A-CB-O | N/A
217138338 | Mini/Multi Split | COMFORTSTAR | CPP3-24CD(O) |  | Mini-Splits(Non-Ducted) | TIP3-24CD(I) |  | 24000 |  |  | 22 | 10.5 | 25000 |  |  | 18500 | 74% | 2.3 | Both | 500 | 2 | HRCU-A-CB-O | Both
214810379 | Mini/Multi Split | GREE | GWH12AVDXE-D6DNA1A/O |  | Mini-Splits(Non-Ducted) | GWH12AVDXE-D6DN***/I |  | 12000 |  |  | 28 | 10 | 12200 |  |  | 12200 | 100% | 2 | Both | 250 | 1 | HRCU-A-CB-O | Both
217138368 | Mini/Multi Split | COMFORTSTAR | CHF3-06CD(O) |  | Mini-Splits(Non-Ducted) | CPP3-06CD(I) |  | 6000 |  |  | 25.3 | 14.6 | 7000 |  |  | 7500 | 107% | 2.3 | Both | 125 | 0.5 | HRCU-A-CB-O | Both
217138369 | Mini/Multi Split | COMFORTSTAR | CHF3-09CD(O) |  | Mini-Splits(Non-Ducted) | CPP3-09CD(I) |  | 9000 |  |  | 26 | 12.5 | 12000 |  |  | 11500 | 96% | 1.8 | Both | 187.5 | 0.75 | HRCU-A-CB-O | Both
217138370 | Mini/Multi Split | COMFORTSTAR | CHF3-12CD(O) |  | Mini-Splits(Non-Ducted) | CPP3-12CD(I) |  | 12000 |  |  | 24 | 10.5 | 12000 |  |  | 11500 | 96% | 1.8 | Both | 250 | 1 | HRCU-A-CB-O | Both
217138371 | Mini/Multi Split | COMFORTSTAR | CHF3-18CD(O) |  | Mini-Splits(Non-Ducted) | CPP3-18CD(I) |  | 18000 |  |  | 21.7 | 10.8 | 18000 |  |  | 18000 | 100% | 2 | Both | 375 | 1.5 | HRCU-A-CB-O | Both
217138372 | Mini/Multi Split | COMFORTSTAR | CHF3-24CD(O) |  | Mini-Splits(Non-Ducted) | CPP3-24CD(I) |  | 23000 |  |  | 22.3 | 13.3 | 26000 |  |  | 24000 | 92% | 2 | Both | 480 | 1.92 | HRCU-A-CB-O | Both
217138373 | Mini/Multi Split | COMFORTSTAR | CHF3-36CD(O) |  | Mini-Splits(Non-Ducted) | CPP3H-36CD(I) |  | 33000 |  |  | 20 | 10.5 | 36000 |  |  | 34600 | 96% | 1.91 | Both | 687.5 | 2.75 | HRCU-A-CB-O | Both
217138374 | Mini/Multi Split | COMFORTSTAR | CHF3-24CD(O) |  | Mini-Splits(Non-Ducted) | TIP3-24CD(I) |  | 23400 |  |  | 20.7 | 11.6 | 25000 |  |  | 23800 | 95% | 2.23 | Both | 487.5 | 1.95 | HRCU-A-CB-O | Both
217138375 | Mini/Multi Split | COMFORTSTAR | CHF3-06CD(O) |  | Mini-Splits(Ducted) | CPA3-06CD(I) |  | 6500 |  |  | 21.4 | 13.8 | 8000 |  |  | 7800 | 98% | 2.4 | Both | 135 | 0.54 | HRCU-A-CB | Both
217138376 | Mini/Multi Split | COMFORTSTAR | CHF3-09CD(O) |  | Mini-Splits(Ducted) | CPA3-09CD(I) |  | 9000 |  |  | 21.4 | 12.5 | 10000 |  |  | 11200 | 112% | 1.89 | Both | 187.5 | 0.75 | HRCU-A-CB | Both
217138377 | Mini/Multi Split | COMFORTSTAR | CHF3-12CD(O) |  | Mini-Splits(Ducted) | CPA3-12CD(I) |  | 12000 |  |  | 20 | 10 | 12500 |  |  | 11800 | 94% | 1.9 | Both | 250 | 1 | HRCU-A-CB | Both
217138378 | Mini/Multi Split | COMFORTSTAR | CHF3-18CD(O) |  | Mini-Splits(Ducted) | CPA3-18CD(I) |  | 17000 |  |  | 18 | 10.5 | 19000 |  |  | 18000 | 95% | 2 | Both | 355 | 1.42 | HRCU-A-CB | Both
217138379 | Mini/Multi Split | COMFORTSTAR | CHF3-09CD(O) |  | Mini-Splits(Ducted) | CPA3H-09CD(I) |  | 9000 |  |  | 20.5 | 13.8 | 9900 |  |  | 11900 | 120% | 1.85 | Both | 187.5 | 0.75 | HRCU-A-CB | Both
217138380 | Mini/Multi Split | COMFORTSTAR | CPP3-09CD(O) |  | Mini-Splits(Ducted) | CPA3-09CD(I) |  | 9000 |  |  | 19.5 | 11 | 10000 |  |  | 8600 | 86% | 2.25 | Both | 187.5 | 0.75 | HRCU-A-CB | Both
217138381 | Mini/Multi Split | COMFORTSTAR | CPP3-12CD(O) |  | Mini-Splits(Ducted) | CPA3-12CD(I) |  | 11500 |  |  | 19 | 10.2 | 12000 |  |  | 8800 | 73% | 2.25 | Both | 240 | 0.96 | HRCU-A-CB | Both
217138382 | Mini/Multi Split | COMFORTSTAR | CPP3-18CD(O) |  | Mini-Splits(Ducted) | CPA3-18CD(I) |  | 17000 |  |  | 20 | 10.5 | 20000 |  |  | 14000 | 70% | 2.2 | Both | 355 | 1.42 | HRCU-A-CB | Both
217138383 | Mini/Multi Split | COMFORTSTAR | CHF3-06CD(O) |  | Mini-Splits(Non-Ducted) | T1W3-06CD(I) |  | 6500 |  |  | 22 | 12 | 7400 |  |  | 8100 | 109% | 2.4 | Both | 135 | 0.54 | HRCU-A-CB-O | Both
217138384 | Mini/Multi Split | COMFORTSTAR | CHF3-36DU(O) |  | Mini-Splits(Non-Ducted) | FPA3-36DU(I) |  | 36400 |  |  | 20 | 10.8 | 38000 |  |  | 39500 | 104% | 2.02 | Both | 757.5 | 3.03 | HRCU-A-CB-O | Both
217138385 | Mini/Multi Split | COMFORTSTAR | CHF3-48DU(O) |  | Mini-Splits(Non-Ducted) | FPA3-48DU(I) |  | 48000 |  |  | 18.5 | 10.1 | 52000 |  |  | 47000 | 90% | 1.83 | Both | 1000 | 4 | HRCU-A-CB-O | Yes
217138386 | Mini/Multi Split | COMFORTSTAR | CHF3-60DU(O) |  | Mini-Splits(Non-Ducted) | FPA3-60DU(I) |  | 54000 |  |  | 18 | 10.7 | 60000 |  |  | 54000 | 90% | 1.91 | Both | 1125 | 4.5 | HRCU-A-CB-O | Yes
217138387 | Mini/Multi Split | COMFORTSTAR | CHF3-36DU(O) |  | Mini-Splits(Ducted) | CPA3H-36DU(I) |  | 36000 |  |  | 17.7 | 11.1 | 42000 |  |  | 37600 | 90% | 2.1 | Both | 750 | 3 | HRCU-A-CB | Both
217138388 | Mini/Multi Split | COMFORTSTAR | CHF3-48DU(O) |  | Mini-Splits(Ducted) | CPA3H-48DU(I) |  | 48000 |  |  | 16.7 | 10.8 | 52000 |  |  | 47500 | 91% | 2 | Both | 1000 | 4 | HRCU-A-CB | Yes
217138389 | Mini/Multi Split | COMFORTSTAR | CHF3-60DU(O) |  | Mini-Splits(Ducted) | CPA3H-60DU(I) |  | 55000 |  |  | 15.8 | 10.4 | 60000 |  |  | 53500 | 89% | 2.1 | Both | 1145 | 4.58 | HRCU-A-CB | Yes
217138390 | Mini/Multi Split | COMFORTSTAR | CHF3-36DU(O) |  | Mini-Splits(Non-Ducted) | TIP3-36DU(I) |  | 36600 |  |  | 21.2 | 10.6 | 37000 |  |  | 37000 | 100% | 1.95 | Both | 762.5 | 3.05 | HRCU-A-CB-O | Both
217138391 | Mini/Multi Split | COMFORTSTAR | CHF3-48DU(O) |  | Mini-Splits(Non-Ducted) | TIP3-48DU(I) |  | 48000 |  |  | 18 | 11 | 53000 |  |  | 47500 | 90% | 1.96 | Both | 1000 | 4 | HRCU-A-CB-O | Yes
217101929 | Mini/Multi Split | Rheem | FPHFR09A3D |  | Mini-Splits(Ducted) | FPHFD09A3D |  | 9000 |  |  | 19.5 | 9.5 | 9000 |  |  | 12000 | 133% | 1.8 | Both | 187.5 | 0.75 | HRCU-A-CB | Both
217101930 | Mini/Multi Split | Rheem | FPHFR12A3D |  | Mini-Splits(Ducted) | FPHFD12A3D |  | 12000 |  |  | 19.5 | 9.5 | 12000 |  |  | 12000 | 100% | 1.8 | Both | 250 | 1 | HRCU-A-CB | Both
217101931 | Mini/Multi Split | Rheem | FPHFR09A3D |  | Mini-Splits(Non-Ducted) | FPHFC09A3D |  | 9000 |  |  | 20 | 9.5 | 9000 |  |  | 12000 | 133% | 1.8 | Both | 187.5 | 0.75 | HRCU-A-CB-O | Both
217101932 | Mini/Multi Split | Rheem | FPHFR12A3D |  | Mini-Splits(Non-Ducted) | FPHFC12A3D |  | 12000 |  |  | 20 | 9.5 | 12000 |  |  | 12000 | 100% | 1.8 | Both | 250 | 1 | HRCU-A-CB-O | Both
217101933 | Mini/Multi Split | Rheem | FPHFR18A3D |  | Mini-Splits(Non-Ducted) | FPHFC18A3D |  | 18000 |  |  | 20 | 10 | 18000 |  |  | 18000 | 100% | 2 | Both | 375 | 1.5 | HRCU-A-CB-O | Both
217101934 | Mini/Multi Split | Rheem | FPHFR24A3D |  | Mini-Splits(Non-Ducted) | FPHFC24A3D |  | 24000 |  |  | 20 | 10.5 | 24000 |  |  | 24000 | 100% | 2 | Both | 500 | 2 | HRCU-A-CB-O | Both
217101935 | Mini/Multi Split | Rheem | FPHFR18A3D |  | Mini-Splits(Ducted) | FPHFD18A3D |  | 18000 |  |  | 19 | 9 | 18000 |  |  | 18000 | 100% | 2 | Both | 375 | 1.5 | HRCU-A-CB | Both
217101936 | Mini/Multi Split | Rheem | FPHFR24A3D |  | Mini-Splits(Ducted) | FPHFD24A3D |  | 24000 |  |  | 19 | 9.5 | 24000 |  |  | 24000 | 100% | 2 | Both | 500 | 2 | HRCU-A-CB | Both
217101937 | Mini/Multi Split | Ruud | FPHFR09A3D |  | Mini-Splits(Ducted) | FPHFD09A3D |  | 9000 |  |  | 19.5 | 9.5 | 9000 |  |  | 12000 | 133% | 1.8 | Both | 187.5 | 0.75 | HRCU-A-CB | Both
217101938 | Mini/Multi Split | Ruud | FPHFR12A3D |  | Mini-Splits(Ducted) | FPHFD12A3D |  | 12000 |  |  | 19.5 | 9.5 | 12000 |  |  | 12000 | 100% | 1.8 | Both | 250 | 1 | HRCU-A-CB | Both
217101939 | Mini/Multi Split | Ruud | FPHFR09A3D |  | Mini-Splits(Non-Ducted) | FPHFC09A3D |  | 9000 |  |  | 20 | 9.5 | 9000 |  |  | 12000 | 133% | 1.8 | Both | 187.5 | 0.75 | HRCU-A-CB-O | Both
217101940 | Mini/Multi Split | Ruud | FPHFR12A3D |  | Mini-Splits(Non-Ducted) | FPHFC12A3D |  | 12000 |  |  | 20 | 9.5 | 12000 |  |  | 12000 | 100% | 1.8 | Both | 250 | 1 | HRCU-A-CB-O | Both
217101941 | Mini/Multi Split | Ruud | FPHFR18A3D |  | Mini-Splits(Non-Ducted) | FPHFC18A3D |  | 18000 |  |  | 20 | 10 | 18000 |  |  | 18000 | 100% | 2 | Both | 375 | 1.5 | HRCU-A-CB-O | Both
217101942 | Mini/Multi Split | Ruud | FPHFR24A3D |  | Mini-Splits(Non-Ducted) | FPHFC24A3D |  | 24000 |  |  | 20 | 10.5 | 24000 |  |  | 24000 | 100% | 2 | Both | 500 | 2 | HRCU-A-CB-O | Both
217101943 | Mini/Multi Split | Ruud | FPHFR18A3D |  | Mini-Splits(Ducted) | FPHFD18A3D |  | 18000 |  |  | 19 | 9 | 18000 |  |  | 18000 | 100% | 2 | Both | 375 | 1.5 | HRCU-A-CB | Both
217124721 | Mini/Multi Split | HAIER | 1Q09TE2BE** |  | Mini-Splits(Non-Ducted) | QS09WB2BE** |  | 9000 |  |  | 23 | 9.5 | 10000 |  |  | 8000 | 80% | 1.8 | Both | 187.5 | 0.75 | HRCU-A-CB-O | Both
217124722 | Mini/Multi Split | HAIER | 1Q12TE2BE** |  | Mini-Splits(Non-Ducted) | QS12WB2BE** |  | 11800 |  |  | 21 | 9.5 | 13000 |  |  | 10400 | 80% | 1.8 | Both | 245 | 0.98 | HRCU-A-CB-O | Both
217124723 | Mini/Multi Split | HAIER | 1Q18TE2BE** |  | Mini-Splits(Non-Ducted) | QS18WB2BE** |  | 17000 |  |  | 20 | 9.5 | 19000 |  |  | 15200 | 80% | 1.8 | Both | 355 | 1.42 | HRCU-A-CB-O | Both
217124724 | Mini/Multi Split | HAIER | 1Q24TE2BE** |  | Mini-Splits(Non-Ducted) | QS24WB2BE** |  | 24000 |  |  | 18 | 9.5 | 24000 |  |  | 19200 | 80% | 1.8 | Both | 500 | 2 | HRCU-A-CB-O | Both
217124725 | Mini/Multi Split | GE Appliances | 1G09CB2BE** |  | Mini-Splits(Non-Ducted) | GS09WB2BE** |  | 9000 |  |  | 23 | 9.5 | 10000 |  |  | 8000 | 80% | 1.8 | Both | 187.5 | 0.75 | HRCU-A-CB-O | Both
217124726 | Mini/Multi Split | GE Appliances | 1G12CB2BE** |  | Mini-Splits(Non-Ducted) | GS12WB2BE** |  | 11800 |  |  | 21 | 9.5 | 13000 |  |  | 10400 | 80% | 1.8 | Both | 245 | 0.98 | HRCU-A-CB-O | Both
217124727 | Mini/Multi Split | GE Appliances | 1G18CB2BE** |  | Mini-Splits(Non-Ducted) | GS18WB2BE** |  | 17000 |  |  | 20 | 9.5 | 19000 |  |  | 15200 | 80% | 1.8 | Both | 355 | 1.42 | HRCU-A-CB-O | Both
217124728 | Mini/Multi Split | GE Appliances | 1G24CB2BE** |  | Mini-Splits(Non-Ducted) | GS24WB2BE** |  | 24000 |  |  | 18 | 9.5 | 24000 |  |  | 19200 | 80% | 1.8 | Both | 500 | 2 | HRCU-A-CB-O | Both
217101897 | Mini/Multi Split | Comfort Aire | A-SSP09SA-1 |  | Mini-Splits(Non-Ducted) | B-SSP09SA-1 |  | 9000 |  |  | 19 | 9.7 | 10000 |  |  | 7000 | 70% | 2.15 | Both | 187.5 | 0.75 | HRCU-A-CB-O | Yes
217101900 | Mini/Multi Split | Comfort Aire | A-SSP24SA-1 |  | Mini-Splits(Non-Ducted) | B-SSP24SA-1 |  | 24000 |  |  | 17 | 8.5 | 24000 |  |  | 17100 | 71% | 2.01 | Both | 500 | 2 | HRCU-A-CB-O | Yes
217101901 | Mini/Multi Split | Comfort Aire | A-VHP06SA-1 |  | Mini-Splits(Non-Ducted) | B-VHP06SA-1 |  | 6000 |  |  | 25.5 | 14.8 | 7000 |  |  | 7700 | 110% | 2.39 | Both | 125 | 0.5 | HRCU-A-CB-O | Both
217101902 | Mini/Multi Split | Comfort Aire | A-VHP09SA-1 |  | Mini-Splits(Non-Ducted) | B-VHP09SA-1 |  | 9000 |  |  | 27.4 | 12.5 | 12000 |  |  | 11500 | 96% | 1.8 | Both | 187.5 | 0.75 | HRCU-A-CB-O | Both
217101903 | Mini/Multi Split | Comfort Aire | A-VHP12SA-1 |  | Mini-Splits(Non-Ducted) | B-VHP12SA-1 |  | 12000 |  |  | 25.4 | 10.5 | 12000 |  |  | 11500 | 96% | 1.8 | Both | 250 | 1 | HRCU-A-CB-O | Both
217101904 | Mini/Multi Split | Comfort Aire | A-VHP18SA-1 |  | Mini-Splits(Non-Ducted) | B-VHP18SA-1 |  | 18000 |  |  | 21.4 | 11 | 18000 |  |  | 18000 | 100% | 1.92 | Both | 375 | 1.5 | HRCU-A-CB-O | Both
217101905 | Mini/Multi Split | Comfort Aire | A-VHP24SA-1 |  | Mini-Splits(Non-Ducted) | B-VHP24SA-1 |  | 24000 |  |  | 21 | 13.5 | 29000 |  |  | 24200 | 83% | 2.34 | Both | 500 | 2 | HRCU-A-CB-O | Both
217101906 | Mini/Multi Split | Comfort Aire | A-VHP33SA-1 |  | Mini-Splits(Non-Ducted) | B-VHP33SA-1 |  | 33000 |  |  | 19.5 | 10.5 | 36000 |  |  | 35000 | 97% | 1.98 | Both | 687.5 | 2.75 | HRCU-A-CB-O | Both
217101907 | Mini/Multi Split | Comfort Aire | A-ZHP06SA-1 |  | Mini-Splits(Non-Ducted) | B-ZHP06SA-1 |  | 6000 |  |  | 35 | 30 | 9000 |  |  | 13500 | 150% | 2 | Both | 125 | 0.5 | HRCU-A-CB-O | Both
217101908 | Mini/Multi Split | Comfort Aire | A-ZHPO9SA-1 |  | Mini-Splits(Non-Ducted) | B-ZHPO9SA-1 |  | 9000 |  |  | 33.3 | 22 | 12000 |  |  | 13500 | 113% | 2 | Both | 187.5 | 0.75 | HRCU-A-CB-O | Both
217101909 | Mini/Multi Split | Comfort Aire | A-ZHP12SA-1 |  | Mini-Splits(Non-Ducted) | B-ZHP12SA-1 |  | 12000 |  |  | 29.4 | 14.5 | 12000 |  |  | 13500 | 113% | 2 | Both | 250 | 1 | HRCU-A-CB-O | Both
217101910 | Mini/Multi Split | Comfort Aire | A-ZHP18SA-1 |  | Mini-Splits(Non-Ducted) | B-ZHP18SA-1 |  | 18000 |  |  | 25.6 | 16.2 | 20000 |  |  | 22600 | 113% | 2.34 | Both | 375 | 1.5 | HRCU-A-CB-O | Both
217101891 | Mini/Multi Split | Comfort Aire | A-VMH33SV-1 |  | Mini-Splits(Non-Ducted) | B-VMH33SV-1 |  | 33000 |  |  | 19.5 | 10 | 35000 |  |  | 34600 | 99% | 1.8 | Both | 687.5 | 2.75 | HRCU-A-CB-O | Both
217101856 | Mini/Multi Split | Comfort Aire | A-VMH12SV-1 |  | Mini-Splits(Non-Ducted) | B-VMH12SU-1 |  | 12000 |  |  | 23.6 | 9.5 | 12000 |  |  | 10000 | 83% | 1.8 | Both | 250 | 1 | HRCU-A-CB-O | Both
217101857 | Mini/Multi Split | Comfort Aire | A-VMH18SV-1 |  | Mini-Splits(Non-Ducted) | B-VMH18SU-1A |  | 17000 |  |  | 19.4 | 10 | 18000 |  |  | 16400 | 91% | 1.9 | Both | 355 | 1.42 | HRCU-A-CB-O | No
217101858 | Mini/Multi Split | Comfort Aire | A-VMH24SV-1 |  | Mini-Splits(Non-Ducted) | B-VMH24SU-1 |  | 21600 |  |  | 18.9 | 10.4 | 23400 |  |  | 23400 | 100% | 1.89 | Both | 450 | 1.8 | HRCU-A-CB-O | Both
217101862 | Mini/Multi Split | Comfort Aire | A-VMH12SV-1 |  | Mini-Splits(Non-Ducted) | B-VMH12SU-1C |  | 12000 |  |  | 23.6 | 9.5 | 12000 |  |  | 10000 | 83% | 1.8 | Both | 250 | 1 | HRCU-A-CB-O | Both
217101864 | Mini/Multi Split | Comfort Aire | A-VMH18SU-1A |  | Mini-Splits(Non-Ducted) | B-VMH18SV-1 |  | 18000 |  |  | 21.5 | 11.3 | 18000 |  |  | 18000 | 100% | 1.8 | Both | 375 | 1.5 | HRCU-A-CB-O | Both
217101865 | Mini/Multi Split | Comfort Aire | A-VMH24SU-1 |  | Mini-Splits(Non-Ducted) | B-VMH24SV-1 |  | 24000 |  |  | 21.5 | 11.4 | 29000 |  |  | 25000 | 86% | 2.21 | Both | 500 | 2 | HRCU-A-CB-O | Both
217101869 | Mini/Multi Split | Comfort Aire | A-KMH12SV-1 |  | Mini-Splits(Non-Ducted) | B-KMH12SU-1 |  | 12000 |  |  | 23.6 | 9.5 | 12000 |  |  | 10000 | 83% | 1.8 | Both | 250 | 1 | HRCU-A-CB-O | Both
217101870 | Mini/Multi Split | Comfort Aire | A-KMH18SV-1 |  | Mini-Splits(Non-Ducted) | B-KMH18SU-1 |  | 17000 |  |  | 19.4 | 10 | 18000 |  |  | 16400 | 91% | 1.9 | Both | 355 | 1.42 | HRCU-A-CB-O | No
217101871 | Mini/Multi Split | Comfort Aire | A-KMH24SV-1 |  | Mini-Splits(Non-Ducted) | B-KMH24SU-1 |  | 21600 |  |  | 18.9 | 10.4 | 23400 |  |  | 23400 | 100% | 1.89 | Both | 450 | 1.8 | HRCU-A-CB-O | Both
217101874 | Mini/Multi Split | Comfort Aire | A-KMH18SU-1 |  | Mini-Splits(Non-Ducted) | B-KMH18SV-1 |  | 18000 |  |  | 21.5 | 11.3 | 18000 |  |  | 18000 | 100% | 1.8 | Both | 375 | 1.5 | HRCU-A-CB-O | Both
217101875 | Mini/Multi Split | Comfort Aire | A-KMH24SU-1 |  | Mini-Splits(Non-Ducted) | B-KMH24SV-1 |  | 24000 |  |  | 21.5 | 11.4 | 29000 |  |  | 25000 | 86% | 2.21 | Both | 500 | 2 | HRCU-A-CB-O | Both
217101877 | Mini/Multi Split | Comfort Aire | A-VMH18SV-1 |  | Mini-Splits(Non-Ducted) | B-VMH18UU-1 |  | 17000 |  |  | 20.5 | 9.8 | 18000 |  |  | 16800 | 93% | 1.86 | Both | 355 | 1.42 | HRCU-A-CB-O | Both
217101878 | Mini/Multi Split | Comfort Aire | A-VMH18SV-1 |  | Mini-Splits(Non-Ducted) | B-VMH18CU-1 |  | 16000 |  |  | 20 | 9.5 | 17000 |  |  | 16000 | 94% | 1.75 | Both | 332.5 | 1.33 | HRCU-A-CB-O | Both
217101879 | Mini/Multi Split | Comfort Aire | A-VMH18SV-1 |  | Mini-Splits(Ducted) | B-VMH18DU-1 |  | 17000 |  |  | 18 | 9.5 | 19000 |  |  | 17700 | 93% | 1.85 | Both | 355 | 1.42 | HRCU-A-CB | Both
217101880 | Mini/Multi Split | Comfort Aire | A-VMH12SV-1 |  | Mini-Splits(Non-Ducted) | B-VMH12CU-1 |  | 12000 |  |  | 22.3 | 10.2 | 12000 |  |  | 11300 | 94% | 1.89 | Both | 250 | 1 | HRCU-A-CB-O | Both
217101881 | Mini/Multi Split | Comfort Aire | A-VMH09SV-1 |  | Mini-Splits(Non-Ducted) | B-VMH09CU-1 |  | 9000 |  |  | 20.5 | 10.3 | 9800 |  |  | 10000 | 102% | 1.8 | Both | 187.5 | 0.75 | HRCU-A-CB-O | Both
217101882 | Mini/Multi Split | Comfort Aire | A-VMH12SV-1 |  | Mini-Splits(Non-Ducted) | B-VMH12FU-1 |  | 12000 |  |  | 23.6 | 10 | 12000 |  |  | 12000 | 100% | 1.89 | Both | 250 | 1 | HRCU-A-CB-O | Both
217101883 | Mini/Multi Split | Comfort Aire | A-VMH24SV-1 |  | Mini-Splits(Ducted) | B-VMH24DU-1 |  | 24000 |  |  | 19.2 | 10.5 | 25000 |  |  | 27000 | 108% | 2 | Both | 500 | 2 | HRCU-A-CB | Both
217101884 | Mini/Multi Split | Comfort Aire | A-VMH24SV-1 |  | Mini-Splits(Non-Ducted) | B-VMH24UU-1 |  | 24000 |  |  | 20.5 | 11 | 25000 |  |  | 25000 | 100% | 2.1 | Both | 500 | 2 | HRCU-A-CB-O | Both
217101885 | Mini/Multi Split | Comfort Aire | A-VMH09SV-1 |  | Mini-Splits(Ducted) | B-VMH09DU-1 |  | 9000 |  |  | 20.2 | 12 | 10000 |  |  | 10800 | 108% | 1.9 | Both | 187.5 | 0.75 | HRCU-A-CB | Both
217101886 | Mini/Multi Split | Comfort Aire | A-VMH12SV-1 |  | Mini-Splits(Ducted) | B-VMH12DU-1 |  | 12000 |  |  | 19.5 | 10 | 12500 |  |  | 12100 | 97% | 1.96 | Both | 250 | 1 | HRCU-A-CB | Both
217101887 | Mini/Multi Split | Comfort Aire | A-VMH12SV-1 |  | Mini-Splits(Non-Ducted) | B-VMH12FV-1 |  | 12000 |  |  | 24.2 | 10.7 | 12000 |  |  | 11900 | 99% | 1.99 | Both | 250 | 1 | HRCU-A-CB-O | Both
217080954 | Mini/Multi Split | HISENSE | AO-12U3T25U |  | Mini-Splits(Non-Ducted) | ASU-12U3THB25U-B |  | 12000 |  |  | 23 | 9.5 | 12000 |  |  | 10600 | 88% | 2 | Both | 250 | 1 | HRCU-A-CB-O | N/A
217080955 | Mini/Multi Split | HISENSE | AO-09U3T25U |  | Mini-Splits(Non-Ducted) | ASU-09U3THB25U-B |  | 9000 |  |  | 25 | 11 | 9000 |  |  | 9000 | 100% | 2.1 | Both | 187.5 | 0.75 | HRCU-A-CB-O | N/A
217080957 | Mini/Multi Split | HISENSE | AST-18UW3RXW00 |  | Mini-Splits(Non-Ducted) | AST-18UW3RXW**00 |  | 18000 |  |  | 20 | 9.8 | 18000 |  |  | 13400 | 74% | 2.4 | Both | 375 | 1.5 | HRCU-A-CB-O | N/A
217080959 | Mini/Multi Split | HISENSE | AST-24UW3RBW00 |  | Mini-Splits(Non-Ducted) | AST-24UW3RBW**00 |  | 24000 |  |  | 19.5 | 9 | 24000 |  |  | 18200 | 76% | 1.9 | Both | 500 | 2 | HRCU-A-CB-O | N/A
210404149 | Mini/Multi Split | SEA BREEZE+ | SZ9H424ZMO |  | Mini-Splits(Non-Ducted) | SCA9H424ZMI |  | 9000 |  |  | 22.5 | 11.5 | 11000 |  |  | 7700 | 70% | 2.34 | Both | 187.5 | 0.75 | HRCU-A-CB-O | Both
217101799 | Mini/Multi Split | Comfort Aire | A-VMH09SU-1 |  | Mini-Splits(Ducted) | B-VMH09DU-1 |  | 9000 |  |  | 18.5 | 11.5 | 10000 |  |  | 10800 | 108% | 1.9 | Both | 187.5 | 0.75 | HRCU-A-CB | Both
217101800 | Mini/Multi Split | Comfort Aire | A-VMH12SU-1 |  | Mini-Splits(Ducted) | B-VMH12DU-1 |  | 12000 |  |  | 19 | 10 | 12000 |  |  | 11800 | 98% | 1.75 | Both | 250 | 1 | HRCU-A-CB | Both
217101801 | Mini/Multi Split | Comfort Aire | A-VMH24SU-1 |  | Mini-Splits(Ducted) | B-VMH24DU-1 |  | 24000 |  |  | 19.2 | 10.5 | 24000 |  |  | 24000 | 100% | 1.9 | Both | 500 | 2 | HRCU-A-CB | Both
217101825 | Mini/Multi Split | Comfort Aire | A-SVH09SB-1 |  | Mini-Splits(Non-Ducted) | B-SVH09SB-1 |  | 9000 |  |  | 18.5 | 8.8 | 10000 |  |  | 7100 | 71% | 2.1 | Both | 187.5 | 0.75 | HRCU-A-CB-O | Yes
217101826 | Mini/Multi Split | Comfort Aire | A-VMH18SU-1B |  | Mini-Splits(Non-Ducted) | B-VMH18SU-1B |  | 17000 |  |  | 19.4 | 10 | 18000 |  |  | 16400 | 91% | 1.9 | Both | 355 | 1.42 | HRCU-A-CB-O | No
217101827 | Mini/Multi Split | Comfort Aire | A-VMH24SU-1A |  | Mini-Splits(Non-Ducted) | B-VMH24SU-1A |  | 21600 |  |  | 18.9 | 10.4 | 23400 |  |  | 23400 | 100% | 1.89 | Both | 450 | 1.8 | HRCU-A-CB-O | Both
217101828 | Mini/Multi Split | Comfort Aire | A-VMH18SU-1B |  | Mini-Splits(Non-Ducted) | B-VMH18SU-1A |  | 17000 |  |  | 19.4 | 10 | 18000 |  |  | 16400 | 91% | 1.9 | Both | 355 | 1.42 | HRCU-A-CB-O | No
217101829 | Mini/Multi Split | Comfort Aire | A-VMH24SU-1A |  | Mini-Splits(Non-Ducted) | B-VMH24SU-1 |  | 21600 |  |  | 18.9 | 10.4 | 23400 |  |  | 23400 | 100% | 1.89 | Both | 450 | 1.8 | HRCU-A-CB-O | Both
217101830 | Mini/Multi Split | Comfort Aire | A-VMH18SU-1A |  | Mini-Splits(Non-Ducted) | B-VMH18SU-1B |  | 17000 |  |  | 19.4 | 10 | 18000 |  |  | 16400 | 91% | 1.9 | Both | 355 | 1.42 | HRCU-A-CB-O | No
217101831 | Mini/Multi Split | Comfort Aire | A-VMH24SU-1 |  | Mini-Splits(Non-Ducted) | B-VMH24SU-1A |  | 21600 |  |  | 18.9 | 10.4 | 23400 |  |  | 23400 | 100% | 1.89 | Both | 450 | 1.8 | HRCU-A-CB-O | Both
217101832 | Mini/Multi Split | Comfort Aire | A-VMH06SV-1 |  | Mini-Splits(Non-Ducted) | B-VMH06SV-1 |  | 6000 |  |  | 26.5 | 13.6 | 7000 |  |  | 7500 | 107% | 2.1 | Both | 125 | 0.5 | HRCU-A-CB-O | Both
217101833 | Mini/Multi Split | Comfort Aire | A-VMH09SV-1 |  | Mini-Splits(Non-Ducted) | B-VMH09SV-1 |  | 9000 |  |  | 28.1 | 11.5 | 12000 |  |  | 10600 | 88% | 2 | Both | 187.5 | 0.75 | HRCU-A-CB-O | Both
217101834 | Mini/Multi Split | Comfort Aire | A-VMH12SV-1 |  | Mini-Splits(Non-Ducted) | B-VMH12SV-1 |  | 12000 |  |  | 25.5 | 10.4 | 12000 |  |  | 12000 | 100% | 1.8 | Both | 250 | 1 | HRCU-A-CB-O | Both
217101835 | Mini/Multi Split | Comfort Aire | A-VMH18SV-1 |  | Mini-Splits(Non-Ducted) | B-VMH18SV-1 |  | 18000 |  |  | 21.5 | 11.3 | 18000 |  |  | 18000 | 100% | 1.8 | Both | 375 | 1.5 | HRCU-A-CB-O | Both
217101836 | Mini/Multi Split | Comfort Aire | A-VMH24SV-1 |  | Mini-Splits(Non-Ducted) | B-VMH24SV-1 |  | 24000 |  |  | 21.5 | 11.4 | 29000 |  |  | 25000 | 86% | 2.21 | Both | 500 | 2 | HRCU-A-CB-O | Both
217101839 | Mini/Multi Split | Comfort Aire | A-VMH24SV-1 |  | Mini-Splits(Non-Ducted) | B-VMH24CV-1 |  | 24000 |  |  | 20.5 | 11.5 | 25000 |  |  | 25800 | 103% | 2 | Both | 500 | 2 | HRCU-A-CB-O | Both
215832448 | Mini/Multi Split | WABBAN | BB09HXP2A1AO |  | Mini-Splits(Non-Ducted) | BB09HXP2A1AI |  | 9100 |  |  | 27 | 10 | 10000 |  |  | 9900 | 99% | 1.87 | Both | 190 | 0.76 | HRCU-A-CB-O | N/A
217048766 | Mini/Multi Split | Pioneer | YN018GLSI24RPG |  | Mini-Splits(Non-Ducted) | UT018GLSILCFHG |  | 18000 |  |  | 20.5 | 9 | 19000 |  |  | 13800 | 73% | 1.85 | Both | 375 | 1.5 | HRCU-A-CB-O | Both
217048767 | Mini/Multi Split | Pioneer | YN024GLSI24RPG |  | Mini-Splits(Non-Ducted) | UT024GLSILCFHG |  | 22200 |  |  | 20 | 9.5 | 24400 |  |  | 19200 | 79% | 2 | Both | 462.5 | 1.85 | HRCU-A-CB-O | Both
217080952 | Mini/Multi Split | HISENSE | AO-24U3T25U |  | Mini-Splits(Non-Ducted) | ASU-24U3THB25U-B |  | 24000 |  |  | 22.5 | 9.5 | 24000 |  |  | 19200 | 80% | 2 | Both | 500 | 2 | HRCU-A-CB-O | N/A
217080953 | Mini/Multi Split | HISENSE | AO-18U3T25U |  | Mini-Splits(Non-Ducted) | ASU-18U3THB25U-B |  | 18000 |  |  | 21 | 9.5 | 18000 |  |  | 18000 | 100% | 1.9 | Both | 375 | 1.5 | HRCU-A-CB-O | N/A
217052505 | Mini/Multi Split | TOSOT | TWH12ATC19R32A3AO |  | Mini-Splits(Non-Ducted) | TWH12ATC19R32A3AI |  | 12000 |  |  | 19 | 8.5 | 12000 |  |  | 8500 | 71% | 1.8 | Both | 250 | 1 | HRCU-A-CB-O | N/A
210715480 | Mini/Multi Split | HAIER | 1U12TE2HD** |  | Mini-Splits(Non-Ducted) | AW12TC2HD** |  | 12000 |  |  | 19 | 9.2 | 12000 |  |  | 8400 | 70% | 1.8 | Both | 250 | 1 | HRCU-A-CB-O | N/A
210720783 | Mini/Multi Split | Classic America | MSCT-09HAC1-O |  | Mini-Splits(Non-Ducted) | MSCT-09HAC1-I |  | 9000 |  |  | 23 | 9 | 9500 |  |  | 7000 | 74% | 1.8 | Both | 187.5 | 0.75 | HRCU-A-CB-O | Both
211727012 | Mini/Multi Split | GE Appliances | ASH3036UCDD** |  | Mini-Splits(Ducted) | USYM30UCDD** |  | 30000 |  |  | 15.2 | 9 | 32000 |  |  | 23800 | 74% | 1.8 | Both | 625 | 2.5 | HRCU-A-CB | Yes
215862727 | Mini/Multi Split | EMI | ECOSZ109DA |  | Mini-Splits(Non-Ducted) | ECOWAL09DA* |  | 9000 |  |  | 21.6 | 9.4 | 10000 |  |  | 7000 | 70% | 2 | Both | 187.5 | 0.75 | HRCU-A-CB-O | Both
216770155 | Mini/Multi Split | airspool | DWLA4-ACDC1-12KR2(US) |  | Mini-Splits(Non-Ducted) | DGLA4-ACDC1-12KR2(US) |  | 11000 |  |  | 21.5 | 10.8 | 13500 |  |  | 10000 | 74% | 2.05 | Both | 230 | 0.92 | HRCU-A-CB-O | Yes
216770156 | Mini/Multi Split | airspool | DWLC2-ACDC-24KR2(US) |  | Mini-Splits(Non-Ducted) | DGLA3-ACDC-24KR2(US) |  | 22000 |  |  | 21 | 11 | 27000 |  |  | 22000 | 81% | 2.05 | Both | 457.5 | 1.83 | HRCU-A-CB-O | Yes
216707857 | Mini/Multi Split | Manuflow | TSHG12E1O22NAR45O |  | Mini-Splits(Non-Ducted) | TSHG12E1O22NAR45I |  | 12000 |  |  | 23 | 10 | 12400 |  |  | 8900 | 72% | 2.1 | Both | 250 | 1 | HRCU-A-CB-O | N/A
216032551 | Mini/Multi Split | MRCOOL | DIYHH-18-HP-C-230D25-O |  | Mini-Splits(Non-Ducted) | DIY-18-HP-WMAH-230D25-O |  | 18000 |  |  | 21.2 | 11 | 18000 |  |  | 18000 | 100% | 1.99 | Both | 375 | 1.5 | HRCU-A-CB-O | Both
216032552 | Mini/Multi Split | MRCOOL | DIYHH-18-HP-C-230D25-O |  | Mini-Splits(Non-Ducted) | DIYCASSETTE18HP-230D25-O |  | 16700 |  |  | 19.8 | 12.2 | 20000 |  |  | 17500 | 88% | 1.9 | Both | 347.5 | 1.39 | HRCU-A-CB-O | Both
217048739 | Mini/Multi Split | Pioneer | YN012GLUI25RPQ |  | Mini-Splits(Non-Ducted) | WT012GLUI25FVQ |  | 12000 |  |  | 24 | 9.5 | 13100 |  |  | 10100 | 77% | 2 | Both | 250 | 1 | HRCU-A-CB-O | Both
217048740 | Mini/Multi Split | Pioneer | YN009ALSI20RPF |  | Mini-Splits(Non-Ducted) | WT009ALSI20HLF |  | 9000 |  |  | 19 | 9.5 | 10000 |  |  | 7300 | 73% | 2 | Both | 187.5 | 0.75 | HRCU-A-CB-O | N/A
217048741 | Mini/Multi Split | Pioneer | YN009GLSI20RPF |  | Mini-Splits(Non-Ducted) | WT009GLSI20HLF |  | 9000 |  |  | 20 | 10 | 10000 |  |  | 7400 | 74% | 2.1 | Both | 187.5 | 0.75 | HRCU-A-CB-O | N/A
217048742 | Mini/Multi Split | Pioneer | YN012ALSI20RPF |  | Mini-Splits(Non-Ducted) | WT012ALSI20HLF |  | 12000 |  |  | 20.5 | 9.5 | 12000 |  |  | 8500 | 71% | 1.8 | Both | 250 | 1 | HRCU-A-CB-O | N/A
217048743 | Mini/Multi Split | Pioneer | YN012GLSI20RPF |  | Mini-Splits(Non-Ducted) | WT012GLSI20HLF |  | 12000 |  |  | 23 | 9.5 | 12000 |  |  | 8500 | 71% | 1.8 | Both | 250 | 1 | HRCU-A-CB-O | N/A
217048748 | Mini/Multi Split | Pioneer | YN009ALSI24RPG |  | Mini-Splits(Non-Ducted) | WT009ALSI24HLG |  | 9000 |  |  | 24 | 10 | 10000 |  |  | 7500 | 75% | 2.1 | Both | 187.5 | 0.75 | HRCU-A-CB-O | Both
217048749 | Mini/Multi Split | Pioneer | YN009GLSI24RPG |  | Mini-Splits(Non-Ducted) | WT009GLSI24HLG |  | 9000 |  |  | 24 | 10 | 10000 |  |  | 7100 | 71% | 2.1 | Both | 187.5 | 0.75 | HRCU-A-CB-O | Both
217048750 | Mini/Multi Split | Pioneer | YN012ALSI24RPG |  | Mini-Splits(Non-Ducted) | WT012ALSI24HLG |  | 12000 |  |  | 23 | 10 | 12400 |  |  | 8900 | 72% | 2.1 | Both | 250 | 1 | HRCU-A-CB-O | Both
217048751 | Mini/Multi Split | Pioneer | YN012GLSI24RPG |  | Mini-Splits(Non-Ducted) | WT012GLSI24HLG |  | 12000 |  |  | 24 | 10 | 12600 |  |  | 9100 | 72% | 2.1 | Both | 250 | 1 | HRCU-A-CB-O | Both
217048752 | Mini/Multi Split | Pioneer | YN018GLSI24RPG |  | Mini-Splits(Non-Ducted) | WT018GLSI24HLG |  | 18000 |  |  | 23 | 9.5 | 19000 |  |  | 13600 | 72% | 1.8 | Both | 375 | 1.5 | HRCU-A-CB-O | Both
217048753 | Mini/Multi Split | Pioneer | YN024GLSI24RPG |  | Mini-Splits(Non-Ducted) | WT024GLSI24HLG |  | 23000 |  |  | 23 | 9.5 | 25000 |  |  | 18600 | 74% | 1.8 | Both | 480 | 1.92 | HRCU-A-CB-O | Both
217048754 | Mini/Multi Split | Pioneer | YN009GLSI25RPH |  | Mini-Splits(Non-Ducted) | WT009GLSI25HLH |  | 9000 |  |  | 25 | 10.5 | 9500 |  |  | 9500 | 100% | 1.8 | Both | 187.5 | 0.75 | HRCU-A-CB-O | Both
217048755 | Mini/Multi Split | Pioneer | YN012GLSI25RPH |  | Mini-Splits(Non-Ducted) | WT012GLSI25HLH |  | 12000 |  |  | 25 | 10.5 | 12000 |  |  | 12000 | 100% | 1.8 | Both | 250 | 1 | HRCU-A-CB-O | Both
217048756 | Mini/Multi Split | Pioneer | YN018GLSI25RPH |  | Mini-Splits(Non-Ducted) | WT018GLSI25HLH |  | 18000 |  |  | 23.5 | 10 | 18000 |  |  | 17800 | 99% | 1.8 | Both | 375 | 1.5 | HRCU-A-CB-O | Both
217048757 | Mini/Multi Split | Pioneer | YN024GLSI25RPH |  | Mini-Splits(Non-Ducted) | WT024GLSI25HLH |  | 24000 |  |  | 23 | 10 | 24000 |  |  | 22400 | 93% | 1.8 | Both | 500 | 2 | HRCU-A-CB-O | Both
217048758 | Mini/Multi Split | Pioneer | YN009GLSI24RPG |  | Mini-Splits(Non-Ducted) | CT009GLSILCFHG |  | 9500 |  |  | 23 | 10 | 9500 |  |  | 7600 | 80% | 1.95 | Both | 197.5 | 0.79 | HRCU-A-CB-O | Both
217048759 | Mini/Multi Split | Pioneer | YN012GLSI24RPG |  | Mini-Splits(Non-Ducted) | CT012GLSILCFHG |  | 12000 |  |  | 22 | 9.5 | 12500 |  |  | 9100 | 73% | 1.9 | Both | 250 | 1 | HRCU-A-CB-O | Both
217048760 | Mini/Multi Split | Pioneer | YN018GLSI24RPG |  | Mini-Splits(Non-Ducted) | CT018GLSILCFHG |  | 16000 |  |  | 20.5 | 8.5 | 18000 |  |  | 13200 | 73% | 1.8 | Both | 332.5 | 1.33 | HRCU-A-CB-O | Both
217048761 | Mini/Multi Split | Pioneer | YN024GLSI24RPG |  | Mini-Splits(Non-Ducted) | CT024GLSILCFHG |  | 23000 |  |  | 22.5 | 10.4 | 25000 |  |  | 19100 | 76% | 2 | Both | 480 | 1.92 | HRCU-A-CB-O | Both
215866720 | Mini/Multi Split | AI AIR CONDITIONING | AO21-09N2-B1 |  | Mini-Splits(Non-Ducted) | AW21-09N2-B1 |  | 9000 |  |  | 21.5 | 9 | 10000 |  |  | 7000 | 70% | 1.95 | Both | 187.5 | 0.75 | HRCU-A-CB-O | Both
215866722 | Mini/Multi Split | AI AIR CONDITIONING | AO21-09N2-M1 |  | Mini-Splits(Non-Ducted) | AW21-09N2-M1 |  | 9000 |  |  | 21.6 | 9.4 | 10000 |  |  | 7000 | 70% | 2 | Both | 187.5 | 0.75 | HRCU-A-CB-O | Both
214610371 | Mini/Multi Split | Kepler | ODUMOD33-24HFN1-MT0W |  | Mini-Splits(Non-Ducted) | IDUMCD1-24HRFN1-MT0W(GA) |  | 24000 |  |  | 21.5 | 9.7 | 25000 |  |  | 18500 | 74% | 2.2 | Both | 500 | 2 | HRCU-A-CB-O | Both
214610372 | Mini/Multi Split | Kepler | ODUMOX230-12HFN1-MV5W |  | Mini-Splits(Non-Ducted) | IDUMFA2U-12HRFN1-MW5W |  | 12000 |  |  | 25 | 11 | 12000 |  |  | 8400 | 70% | 2.38 | Both | 250 | 1 | HRCU-A-CB-O | Both
215415541 | Mini/Multi Split | GREE | GWH12AVDXE-D6DNA1A/O |  | Mini-Splits(Non-Ducted) | GEH(12)AA-D6DNA1A/I |  | 12000 |  |  | 23.1 | 9 | 12000 |  |  | 10000 | 83% | 1.8 | Both | 250 | 1 | HRCU-A-CB-O | N/A
215415542 | Mini/Multi Split | GREE | GWH09AVDXE-D6DNA1A/O |  | Mini-Splits(Ducted) | GFH(09)DA-D6DN***/I |  | 9100 |  |  | 22.3 | 9.5 | 10500 |  |  | 9200 | 88% | 1.8 | Both | 190 | 0.76 | HRCU-A-CB | Both
216441724 | Mini/Multi Split | HISENSE | AUW-18U3TJ1 |  | Mini-Splits(Ducted) | ADT-18UX3TGM1 |  | 18000 |  |  | 19 | 9 | 18000 |  |  | 18000 | 100% | 2 | Both | 375 | 1.5 | HRCU-A-CB | Both
216441725 | Mini/Multi Split | SAMSUNG | AC009DXSCCG |  | Mini-Splits(Non-Ducted) | AC009DNNDCG |  | 9100 |  |  | 22 | 10.6 | 10000 |  |  | 8000 | 80% | 1.8 | Both | 190 | 0.76 | HRCU-A-CB-O | Both
216441748 | Mini/Multi Split | SAMSUNG | AC009DXSCCG |  | Mini-Splits(Non-Ducted) | AC009DNJDCG |  | 9000 |  |  | 21 | 9.7 | 10100 |  |  | 8100 | 80% | 1.8 | Both | 187.5 | 0.75 | HRCU-A-CB-O | Both
216441749 | Mini/Multi Split | SAMSUNG | AC012DXSCCG |  | Mini-Splits(Non-Ducted) | AC012DNJDCG |  | 10200 |  |  | 21 | 9.5 | 13000 |  |  | 10400 | 80% | 1.8 | Both | 212.5 | 0.85 | HRCU-A-CB-O | Both
216441750 | Mini/Multi Split | HISENSE | AUW-24U3TK1 |  | Mini-Splits(Ducted) | ADT-24UX3TFM1 |  | 24000 |  |  | 19 | 9.5 | 24000 |  |  | 24000 | 100% | 2 | Both | 500 | 2 | HRCU-A-CB | Both
214377773 | Mini/Multi Split | Kepler | ODUMOX430-17HFN1MT0W |  | Mini-Splits(Non-Ducted) | IDUCCA3U-18HRFN1-M(C) |  | 16000 |  |  | 20 | 9.5 | 17000 |  |  | 16000 | 94% | 1.75 | Both | 332.5 | 1.33 | HRCU-A-CB-O | Both
214377774 | Mini/Multi Split | Kepler | ODUMOD30-24HFN1MU0W |  | Mini-Splits(Non-Ducted) | IDUMCD1-24HRFN1-MT0W(GA) |  | 24000 |  |  | 20.5 | 11.5 | 25000 |  |  | 25800 | 103% | 2 | Both | 500 | 2 | HRCU-A-CB-O | Both
214377775 | Mini/Multi Split | Kepler | ODUMOX330-12HFN1MW5W |  | Mini-Splits(Non-Ducted) | IDUMFA2U-12HRFN1-MW5W |  | 12000 |  |  | 24.2 | 10.7 | 12000 |  |  | 11900 | 99% | 1.99 | Both | 250 | 1 | HRCU-A-CB-O | Both
215449767 | Mini/Multi Split | Breeze33 | BZ33-HYP36OUT2-454-G3-P |  | Mini-Splits(Non-Ducted) | BZ33-CASS36-454-G3-P |  | 36600 |  |  | 21.2 | 10.6 | 37000 |  |  | 37000 | 100% | 1.95 | Both | 762.5 | 3.05 | HRCU-A-CB-O | Both
215449768 | Mini/Multi Split | Breeze33 | BZ33-HYP48OUT2-454-G3-P |  | Mini-Splits(Non-Ducted) | BZ33-CASS48-454-G3-P |  | 48000 |  |  | 18.2 | 11 | 53000 |  |  | 47500 | 90% | 1.96 | Both | 1000 | 4 | HRCU-A-CB-O | Yes
215449769 | Mini/Multi Split | Breeze33 | BZ33-HYP06OUT2-454-G3-P |  | Mini-Splits(Non-Ducted) | BZ33-OWCASS06-454-G3-P |  | 6500 |  |  | 22 | 12 | 7400 |  |  | 8100 | 109% | 2.4 | Both | 135 | 0.54 | HRCU-A-CB-O | Both
215449771 | Mini/Multi Split | Breeze33 | BZ33-HYP12OUT2-454-G3-P |  | Mini-Splits(Non-Ducted) | BZ33-OWCASS12-454-G3-P |  | 12000 |  |  | 23 | 10 | 12500 |  |  | 11500 | 92% | 2 | Both | 250 | 1 | HRCU-A-CB-O | Both
215449772 | Mini/Multi Split | Breeze33 | BZ33-HYP09OUT2-454-G3-P |  | Mini-Splits(Ducted) | BZ33-DIDU9-454-G3-P |  | 9000 |  |  | 21.4 | 12.5 | 10000 |  |  | 11200 | 112% | 1.89 | Both | 187.5 | 0.75 | HRCU-A-CB | Both
215449773 | Mini/Multi Split | Breeze33 | BZ33-HYP12OUT2-454-G3-P |  | Mini-Splits(Ducted) | BZ33-DIDU12-454-G3-P |  | 12000 |  |  | 20 | 10 | 12500 |  |  | 11800 | 94% | 1.9 | Both | 250 | 1 | HRCU-A-CB | Both
215449775 | Mini/Multi Split | Breeze33 | BZ33-HYP24OUT2-454-G3-P |  | Mini-Splits(Ducted) | BZ33-DIDU24-454-G3-P |  | 24000 |  |  | 19 | 11.7 | 26000 |  |  | 24000 | 92% | 2.18 | Both | 500 | 2 | HRCU-A-CB | Both
215449776 | Mini/Multi Split | Breeze33 | BZ33-HYP36OUT2-454-G3-P |  | Mini-Splits(Ducted) | BZ33-DIDU36-454-G3-P |  | 36000 |  |  | 17.7 | 11.1 | 42000 |  |  | 37600 | 90% | 2.1 | Both | 750 | 3 | HRCU-A-CB | Both
215449777 | Mini/Multi Split | Breeze33 | BZ33-HYP48OUT2-454-G3-P |  | Mini-Splits(Ducted) | BZ33-DIDU48-454-G3-P |  | 48000 |  |  | 16.7 | 10.8 | 52000 |  |  | 47500 | 91% | 2 | Both | 1000 | 4 | HRCU-A-CB | Yes
215449779 | Mini/Multi Split | Breeze33 | BZ33-HYP09OUT2-454-G3-P |  | Mini-Splits(Non-Ducted) | BZ33-ICM09-454-G3-P |  | 9000 |  |  | 27.2 | 10.9 | 9000 |  |  | 11300 | 126% | 1.84 | Both | 187.5 | 0.75 | HRCU-A-CB-O | Both
215449780 | Mini/Multi Split | Breeze33 | BZ33-HYP12OUT2-454-G3-P |  | Mini-Splits(Non-Ducted) | BZ33-ICM12-454-G3-P |  | 12000 |  |  | 25 | 10.5 | 12000 |  |  | 11300 | 94% | 1.88 | Both | 250 | 1 | HRCU-A-CB-O | Both
215449781 | Mini/Multi Split | Breeze33 | BZ33-HYP18OUT2-454-G3-P |  | Mini-Splits(Non-Ducted) | BZ33-ICM16-454-G3-P |  | 16000 |  |  | 20 | 10.3 | 17000 |  |  | 17500 | 103% | 1.95 | Both | 332.5 | 1.33 | HRCU-A-CB-O | Both
215449783 | Mini/Multi Split | Breeze33 | BZ33-HYP24OUT2-454-G3-P |  | Mini-Splits(Non-Ducted) | BZ33-IFCM24-454-G3-P |  | 22000 |  |  | 20.4 | 12.1 | 26000 |  |  | 24200 | 93% | 2.16 | Both | 457.5 | 1.83 | HRCU-A-CB-O | Both
215449784 | Mini/Multi Split | Breeze33 | BZ33-HYP36OUT2-454-G3-P |  | Mini-Splits(Non-Ducted) | BZ33-IFCM36-454-G3-P |  | 36400 |  |  | 20 | 10.8 | 38000 |  |  | 39500 | 104% | 2.02 | Both | 757.5 | 3.03 | HRCU-A-CB-O | Both
215449785 | Mini/Multi Split | Breeze33 | BZ33-HYP48OUT2-454-G3-P |  | Mini-Splits(Non-Ducted) | BZ33-IFCM48-454-G3-P |  | 48000 |  |  | 18.5 | 10.1 | 52000 |  |  | 47000 | 90% | 1.83 | Both | 1000 | 4 | HRCU-A-CB-O | Yes
215461312 | Mini/Multi Split | AIR C | UE-SH09S1P |  | Mini-Splits(Non-Ducted) | UI-SH09MS1P |  | 9000 |  |  | 33.3 | 22 | 12000 |  |  | 13500 | 113% | 2 | Both | 187.5 | 0.75 | HRCU-A-CB-O | N/A
215461314 | Mini/Multi Split | AIR C | UE-SH12S1P |  | Mini-Splits(Non-Ducted) | UI-SH12MS1P |  | 12000 |  |  | 29.4 | 14.5 | 12000 |  |  | 13500 | 113% | 2 | Both | 250 | 1 | HRCU-A-CB-O | N/A
215461316 | Mini/Multi Split | AIR C | UE-SH18S1P |  | Mini-Splits(Non-Ducted) | UI-SH18MS1P |  | 18000 |  |  | 25.6 | 16.2 | 20000 |  |  | 22600 | 113% | 2.34 | Both | 375 | 1.5 | HRCU-A-CB-O | N/A
214232454 | Mini/Multi Split | AURORA | AU-CX12HR-2A-O |  | Mini-Splits(Non-Ducted) | AU-LCS12-2A-I |  | 12000 |  |  | 24.2 | 10.7 | 12000 |  |  | 11900 | 99% | 1.99 | Both | 250 | 1 | HRCU-A-CB-O | N/A
211644072 | Mini/Multi Split | ECO-AIR | MOE30U-36HFN1-M(GA) |  | Mini-Splits(Non-Ducted) | MCD1-36HRFN1-M(GA) |  | 36000 |  |  | 19.4 | 10.5 | 40000 |  |  | 40000 | 100% | 1.85 | Both | 750 | 3 | HRCU-A-CB-O | Yes
211644073 | Mini/Multi Split | ECO-AIR | MOE30U-48HFN1-M-[X](GA) |  | Mini-Splits(Non-Ducted) | MCD1-48HRFN1-M(GA) |  | 48000 |  |  | 16.8 | 10.7 | 53000 |  |  | 48000 | 91% | 1.98 | Both | 1000 | 4 | HRCU-A-CB-O | Yes
216743372 | Mini/Multi Split | WABBAN | BB30HXQ2B2DO* |  | Mini-Splits(Non-Ducted) | BB30HXQ2B2DI* |  | 30000 |  |  | 20 | 8.5 | 30000 |  |  | 23200 | 77% | 1.81 | Both | 625 | 2.5 | HRCU-A-CB-O | N/A
216743373 | Mini/Multi Split | WABBAN | BB36HXQ2B2DO* |  | Mini-Splits(Non-Ducted) | BB36HXQ2B2DI* |  | 33600 |  |  | 20 | 8.5 | 34600 |  |  | 24400 | 71% | 1.85 | Both | 700 | 2.8 | HRCU-A-CB-O | N/A
216743375 | Mini/Multi Split | WABBAN | BB09HXCA5DO* |  | Mini-Splits(Non-Ducted) | BB09HXCA5DI* |  | 9100 |  |  | 19.5 | 8.8 | 10000 |  |  | 7400 | 74% | 1.81 | Both | 190 | 0.76 | HRCU-A-CB-O | N/A
216743376 | Mini/Multi Split | WABBAN | BB09HXCA5AO* |  | Mini-Splits(Non-Ducted) | BB09HXCA5AI* |  | 9100 |  |  | 19.5 | 8.6 | 10000 |  |  | 7500 | 75% | 1.77 | Both | 190 | 0.76 | HRCU-A-CB-O | N/A
216743377 | Mini/Multi Split | WABBAN | BB12HXCA5DO* |  | Mini-Splits(Non-Ducted) | BB12HXCA5DI* |  | 12000 |  |  | 17.5 | 8.5 | 12000 |  |  | 8500 | 71% | 1.8 | Both | 250 | 1 | HRCU-A-CB-O | N/A
216743378 | Mini/Multi Split | WABBAN | BB12HXCA5AO* |  | Mini-Splits(Non-Ducted) | BB12HXCA5AI* |  | 12000 |  |  | 17.5 | 8.5 | 12000 |  |  | 8500 | 71% | 1.75 | Both | 250 | 1 | HRCU-A-CB-O | N/A
216743379 | Mini/Multi Split | WABBAN | BB12HXP2A1DO* |  | Mini-Splits(Ducted) | BBM12HSFDI* |  | 12000 |  |  | 20 | 8.5 | 12000 |  |  | 8800 | 73% | 1.9 | Both | 250 | 1 | HRCU-A-CB | N/A
216743380 | Mini/Multi Split | WABBAN | BB12HXP2A1DO* |  | Mini-Splits(Non-Ducted) | BBM12HBKDI* |  | 12000 |  |  | 24 | 8.5 | 12000 |  |  | 9200 | 77% | 1.9 | Both | 250 | 1 | HRCU-A-CB-O | N/A
216743381 | Mini/Multi Split | WABBAN | BB12HXP2A1DO* |  | Mini-Splits(Non-Ducted) | BBM12HBTDI* |  | 12000 |  |  | 18.5 | 8.5 | 12000 |  |  | 10000 | 83% | 1.85 | Both | 250 | 1 | HRCU-A-CB-O | N/A
216743384 | Mini/Multi Split | WABBAN | BB09HXP2A1DO* |  | Mini-Splits(Non-Ducted) | BBM09HBTDI* |  | 9100 |  |  | 19 | 9.5 | 10500 |  |  | 10000 | 95% | 1.85 | Both | 190 | 0.76 | HRCU-A-CB-O | N/A
216743385 | Mini/Multi Split | WABBAN | BB18HXP2A1DO* |  | Mini-Splits(Non-Ducted) | BB18HXP2A1DI* |  | 18000 |  |  | 23.5 | 9 | 18000 |  |  | 13500 | 75% | 1.9 | Both | 375 | 1.5 | HRCU-A-CB-O | N/A
216743386 | Mini/Multi Split | WABBAN | BB18HXP2A1DO* |  | Mini-Splits(Ducted) | BBM18HSFDI* |  | 18000 |  |  | 20 | 8.5 | 18000 |  |  | 13300 | 74% | 2.12 | Both | 375 | 1.5 | HRCU-A-CB | N/A
216743387 | Mini/Multi Split | WABBAN | BB18HXP2A1DO* |  | Mini-Splits(Non-Ducted) | BBM18HBKDI* |  | 18000 |  |  | 19 | 8.5 | 18000 |  |  | 14500 | 81% | 1.93 | Both | 375 | 1.5 | HRCU-A-CB-O | N/A
207465452 | Mini/Multi Split | SAMSUNG | AC018BXADCH |  | Mini-Splits(Ducted) | AC018BNZDCH |  | 18000 |  |  | 16.2 | 8.1 | 20000 |  |  | 18200 | 91% | 1.8 | Both | 375 | 1.5 | HRCU-A-CB | Yes
207465453 | Mini/Multi Split | SAMSUNG | AC024BXADCH |  | Mini-Splits(Non-Ducted) | AC024BN6DCH |  | 24000 |  |  | 21.5 | 8.9 | 27000 |  |  | 27000 | 100% | 1.76 | Both | 500 | 2 | HRCU-A-CB-O | Both
207465461 | Mini/Multi Split | SAMSUNG | AC036BXADCH |  | Mini-Splits(Non-Ducted) | AC036BN6DCH |  | 36000 |  |  | 20.4 | 8.5 | 40000 |  |  | 36400 | 91% | 2.17 | Both | 750 | 3 | HRCU-A-CB-O | Yes
207699079 | Mini/Multi Split | KANIONco | KWSM-09IR410AHS24MV |  | Mini-Splits(Non-Ducted) | KWSM-09IR410AHS24MV |  | 9000 |  |  | 24 | 11.4 | 10000 |  |  | 7800 | 78% | 2.18 | Both | 187.5 | 0.75 | HRCU-A-CB-O | Both
207699081 | Mini/Multi Split | KANIONco | KWSM-18IR410AHS23.5MV |  | Mini-Splits(Non-Ducted) | KWSM-18IR410AHS23.5MV |  | 18000 |  |  | 23.7 | 10.3 | 18000 |  |  | 12600 | 70% | 2.39 | Both | 375 | 1.5 | HRCU-A-CB-O | Both
216743346 | Mini/Multi Split | WABBAN | BB18HQ3D6DO* |  | Mini-Splits(Non-Ducted) | BB18HQ3D6DI* |  | 18000 |  |  | 22 | 10 | 18000 |  |  | 20000 | 111% | 1.8 | Both | 375 | 1.5 | HRCU-A-CB-O | N/A
216743347 | Mini/Multi Split | WABBAN | BB24HQ3D6DO* |  | Mini-Splits(Non-Ducted) | BB24HQ3D6DI* |  | 22000 |  |  | 21.5 | 9.5 | 24000 |  |  | 24000 | 100% | 1.9 | Both | 457.5 | 1.83 | HRCU-A-CB-O | N/A
216743348 | Mini/Multi Split | WABBAN | BB12HQ3D6DO* |  | Mini-Splits(Non-Ducted) | BB12HQ3D6DI* |  | 12000 |  |  | 24 | 8.5 | 12200 |  |  | 12000 | 98% | 1.91 | Both | 250 | 1 | HRCU-A-CB-O | N/A
216743350 | Mini/Multi Split | WABBAN | BB09HQ4D6DO* |  | Mini-Splits(Non-Ducted) | BB09HQ4D6DI* |  | 9000 |  |  | 27 | 11 | 9000 |  |  | 13000 | 144% | 1.91 | Both | 187.5 | 0.75 | HRCU-A-CB-O | N/A
216743352 | Mini/Multi Split | WABBAN | BB09HXP2A1DO* |  | Mini-Splits(Non-Ducted) | BB09HXP2A1DI* |  | 9100 |  |  | 25.5 | 10.2 | 10500 |  |  | 9100 | 87% | 1.86 | Both | 190 | 0.76 | HRCU-A-CB-O | N/A
216743353 | Mini/Multi Split | WABBAN | BB12HXP2A1DO* |  | Mini-Splits(Non-Ducted) | BB12HXP2A1DI* |  | 12000 |  |  | 24 | 9 | 12000 |  |  | 9000 | 75% | 1.85 | Both | 250 | 1 | HRCU-A-CB-O | N/A
216743354 | Mini/Multi Split | WABBAN | BB24HXP2A1DO* |  | Mini-Splits(Ducted) | BBM24HSFDI* |  | 22000 |  |  | 20 | 9 | 24000 |  |  | 19000 | 79% | 1.9 | Both | 457.5 | 1.83 | HRCU-A-CB | N/A
216743356 | Mini/Multi Split | WABBAN | BB24HXP2A1DO* |  | Mini-Splits(Non-Ducted) | BBM24HBTDI* |  | 22000 |  |  | 20 | 9 | 24000 |  |  | 19000 | 79% | 1.8 | Both | 457.5 | 1.83 | HRCU-A-CB-O | N/A
217036485 | Mini/Multi Split | HAIER | 1Q09RT2BE** |  | Mini-Splits(Non-Ducted) | US09FB2BE** |  | 9000 |  |  | 20 | 10.5 | 10000 |  |  | 9000 | 90% | 1.8 | Both | 187.5 | 0.75 | HRCU-A-CB-O | Both
217036486 | Mini/Multi Split | HAIER | 1Q12RT2BE** |  | Mini-Splits(Non-Ducted) | US12FB2BE** |  | 12000 |  |  | 20 | 9.5 | 12300 |  |  | 10000 | 81% | 1.8 | Both | 250 | 1 | HRCU-A-CB-O | Both
217036487 | Mini/Multi Split | HAIER | 1Q18RT2BE** |  | Mini-Splits(Non-Ducted) | US18FB2BE** |  | 17000 |  |  | 19 | 9.5 | 18000 |  |  | 14400 | 80% | 1.8 | Both | 355 | 1.42 | HRCU-A-CB-O | Yes
217036488 | Mini/Multi Split | HAIER | 1Q09RT2BE** |  | Mini-Splits(Non-Ducted) | US09CB2BE** |  | 9000 |  |  | 20 | 10 | 10000 |  |  | 9000 | 90% | 1.8 | Both | 187.5 | 0.75 | HRCU-A-CB-O | Both
217036489 | Mini/Multi Split | HAIER | 1Q12RT2BE** |  | Mini-Splits(Non-Ducted) | US12CB2BE** |  | 12000 |  |  | 20 | 10 | 12500 |  |  | 10000 | 80% | 1.8 | Both | 250 | 1 | HRCU-A-CB-O | Both
217036490 | Mini/Multi Split | HAIER | 1Q18RT2BE** |  | Mini-Splits(Non-Ducted) | US18CB2BE** |  | 18000 |  |  | 20 | 10 | 18000 |  |  | 14400 | 80% | 1.8 | Both | 375 | 1.5 | HRCU-A-CB-O | Both
216743335 | Mini/Multi Split | WABBAN | BB24HQ2A3DO* |  | Mini-Splits(Non-Ducted) | BB24HQ2A3DI* |  | 22000 |  |  | 20 | 8.5 | 24000 |  |  | 19800 | 83% | 1.75 | Both | 457.5 | 1.83 | HRCU-A-CB-O | N/A
216743336 | Mini/Multi Split | WABBAN | BB09HQ2A3DO* |  | Mini-Splits(Non-Ducted) | BB09HQ2A3DI* |  | 9000 |  |  | 23 | 8.5 | 11000 |  |  | 9000 | 82% | 1.97 | Both | 187.5 | 0.75 | HRCU-A-CB-O | N/A
216743337 | Mini/Multi Split | WABBAN | BB12HQ2A3DO* |  | Mini-Splits(Non-Ducted) | BB12HQ2A3DI* |  | 12000 |  |  | 21.5 | 8.5 | 13000 |  |  | 9100 | 70% | 1.8 | Both | 250 | 1 | HRCU-A-CB-O | N/A
216743341 | Mini/Multi Split | WABBAN | BB18HQ2A3DO* |  | Mini-Splits(Non-Ducted) | BB18HQ2A3DI* |  | 18000 |  |  | 20 | 8.5 | 19800 |  |  | 15000 | 76% | 1.75 | Both | 375 | 1.5 | HRCU-A-CB-O | N/A
217036491 | Mini/Multi Split | HAIER | 1Q09RT2BE** |  | Mini-Splits(Ducted) | US09MB2BE** |  | 9000 |  |  | 19.6 | 10.5 | 10000 |  |  | 8000 | 80% | 1.8 | Both | 187.5 | 0.75 | HRCU-A-CB | Both
217036492 | Mini/Multi Split | HAIER | 1Q12RT2BE** |  | Mini-Splits(Ducted) | US12MB2BE** |  | 10000 |  |  | 19.8 | 10.5 | 14000 |  |  | 10000 | 71% | 1.8 | Both | 207.5 | 0.83 | HRCU-A-CB | Both
217036493 | Mini/Multi Split | HAIER | 1Q18RT2BE** |  | Mini-Splits(Ducted) | US18MB2BE** |  | 18000 |  |  | 18 | 10.5 | 20000 |  |  | 17000 | 85% | 1.8 | Both | 375 | 1.5 | HRCU-A-CB | Both
217036494 | Mini/Multi Split | GE Appliances | 1G09ED2BE** |  | Mini-Splits(Non-Ducted) | US09FB2BE** |  | 9000 |  |  | 20 | 10.5 | 10000 |  |  | 9000 | 90% | 1.8 | Both | 187.5 | 0.75 | HRCU-A-CB-O | Both
217036495 | Mini/Multi Split | GE Appliances | 1G12ED2BE** |  | Mini-Splits(Non-Ducted) | US12FB2BE** |  | 12000 |  |  | 20 | 9.5 | 12300 |  |  | 10000 | 81% | 1.8 | Both | 250 | 1 | HRCU-A-CB-O | Both
217036496 | Mini/Multi Split | GE Appliances | 1G18ED2BE** |  | Mini-Splits(Non-Ducted) | US18FB2BE** |  | 17000 |  |  | 19 | 9.5 | 18000 |  |  | 14400 | 80% | 1.8 | Both | 355 | 1.42 | HRCU-A-CB-O | Yes
217036497 | Mini/Multi Split | GE Appliances | 1G09ED2BE** |  | Mini-Splits(Non-Ducted) | US09CB2BE** |  | 9000 |  |  | 20 | 10 | 10000 |  |  | 9000 | 90% | 1.8 | Both | 187.5 | 0.75 | HRCU-A-CB-O | Both
217036498 | Mini/Multi Split | GE Appliances | 1G12ED2BE** |  | Mini-Splits(Non-Ducted) | US12CB2BE** |  | 12000 |  |  | 20 | 10 | 12500 |  |  | 10000 | 80% | 1.8 | Both | 250 | 1 | HRCU-A-CB-O | Both
217036499 | Mini/Multi Split | GE Appliances | 1G18ED2BE** |  | Mini-Splits(Non-Ducted) | US18CB2BE** |  | 18000 |  |  | 20 | 10 | 18000 |  |  | 14400 | 80% | 1.8 | Both | 375 | 1.5 | HRCU-A-CB-O | Both
217036500 | Mini/Multi Split | GE Appliances | 1G09ED2BE** |  | Mini-Splits(Ducted) | US09MB2BE** |  | 9000 |  |  | 19.6 | 10.5 | 10000 |  |  | 8000 | 80% | 1.8 | Both | 187.5 | 0.75 | HRCU-A-CB | Both
217036501 | Mini/Multi Split | GE Appliances | 1G12ED2BE** |  | Mini-Splits(Ducted) | US12MB2BE** |  | 10000 |  |  | 19.8 | 10.5 | 14000 |  |  | 10000 | 71% | 1.8 | Both | 207.5 | 0.83 | HRCU-A-CB | Both
217036502 | Mini/Multi Split | GE Appliances | 1G18ED2BE** |  | Mini-Splits(Ducted) | US18MB2BE** |  | 18000 |  |  | 18 | 10.5 | 20000 |  |  | 17000 | 85% | 1.8 | Both | 375 | 1.5 | HRCU-A-CB | Both
217037910 | Mini/Multi Split | OUELLET | OCVX-H09A-O |  | Mini-Splits(Non-Ducted) | OICX1-H09A-I |  | 9100 |  |  | 24 | 9.2 | 10500 |  |  | 7600 | 72% | 1.94 | Both | 190 | 0.76 | HRCU-A-CB-O | Both
217037911 | Mini/Multi Split | OUELLET | OCVX-H09A-O |  | Mini-Splits(Ducted) | OFCX1-H09A-I |  | 9100 |  |  | 22 | 9.2 | 10500 |  |  | 9500 | 90% | 2.15 | Both | 190 | 0.76 | HRCU-A-CB | Both
217037912 | Mini/Multi Split | OUELLET | OCVX-H12A-O |  | Mini-Splits(Ducted) | OFCX1-H12A-I |  | 12000 |  |  | 21 | 9 | 12000 |  |  | 10500 | 88% | 1.9 | Both | 250 | 1 | HRCU-A-CB | Both
217037913 | Mini/Multi Split | OUELLET | OCVX-H12A-O |  | Mini-Splits(Non-Ducted) | OICX1-H12A-I |  | 12000 |  |  | 23 | 9 | 12000 |  |  | 10000 | 83% | 1.9 | Both | 250 | 1 | HRCU-A-CB-O | Both
217037914 | Mini/Multi Split | OUELLET | OARX-H09A-O |  | Mini-Splits(Ducted) | OFCX1-H09A-I |  | 9100 |  |  | 22.3 | 9.5 | 10500 |  |  | 9200 | 88% | 1.8 | Both | 190 | 0.76 | HRCU-A-CB | Both
217037915 | Mini/Multi Split | OUELLET | OARX-H09A-O |  | Mini-Splits(Non-Ducted) | OICX1-H09A-I |  | 9100 |  |  | 24.5 | 9.5 | 10500 |  |  | 8500 | 81% | 1.84 | Both | 190 | 0.76 | HRCU-A-CB-O | N/A
217037916 | Mini/Multi Split | OUELLET | OCVX-H24A-O |  | Mini-Splits(Ducted) | OFCX1-H24A-I |  | 22000 |  |  | 19.5 | 9 | 24000 |  |  | 19600 | 82% | 1.8 | Both | 457.5 | 1.83 | HRCU-A-CB | N/A
217037917 | Mini/Multi Split | OUELLET | OCVX-H24A-O |  | Mini-Splits(Non-Ducted) | OICX1-H24A-I |  | 22000 |  |  | 22.5 | 9 | 24000 |  |  | 16800 | 70% | 1.8 | Both | 457.5 | 1.83 | HRCU-A-CB-O | N/A
217037918 | Mini/Multi Split | OUELLET | OCVX-H18A-O |  | Mini-Splits(Non-Ducted) | OICX1-H18A-I |  | 18000 |  |  | 21 | 9 | 18000 |  |  | 12600 | 70% | 1.8 | Both | 375 | 1.5 | HRCU-A-CB-O | N/A
217037919 | Mini/Multi Split | OUELLET | OARX-H12A-O |  | Mini-Splits(Ducted) | OFCX1-H12A-I |  | 12000 |  |  | 21.5 | 9 | 12000 |  |  | 10500 | 88% | 1.9 | Both | 250 | 1 | HRCU-A-CB | N/A
217037920 | Mini/Multi Split | OUELLET | OARX-H12A-O |  | Mini-Splits(Non-Ducted) | OICX1-H12A-I |  | 12000 |  |  | 23 | 8.5 | 12000 |  |  | 10000 | 83% | 1.9 | Both | 250 | 1 | HRCU-A-CB-O | N/A
217037921 | Mini/Multi Split | OUELLET | OCVX-H18A-O |  | Mini-Splits(Ducted) | OFCX1-H18A-I |  | 18000 |  |  | 22.5 | 9 | 18000 |  |  | 15000 | 83% | 1.9 | Both | 375 | 1.5 | HRCU-A-CB | N/A
217037922 | Mini/Multi Split | OUELLET | OARX-H18A-O |  | Mini-Splits(Ducted) | OFCX1-H18A-I |  | 18000 |  |  | 24.5 | 9.4 | 18000 |  |  | 17000 | 94% | 1.8 | Both | 375 | 1.5 | HRCU-A-CB | N/A
217037923 | Mini/Multi Split | OUELLET | OARX-H18A-O |  | Mini-Splits(Non-Ducted) | OICX1-H18A-I |  | 18000 |  |  | 22 | 8.8 | 18000 |  |  | 15000 | 83% | 1.8 | Both | 375 | 1.5 | HRCU-A-CB-O | N/A
217037924 | Mini/Multi Split | OUELLET | OARX-H24A-O |  | Mini-Splits(Non-Ducted) | OICX1-H24A-I |  | 22000 |  |  | 23 | 9 | 24000 |  |  | 17000 | 71% | 1.8 | Both | 457.5 | 1.83 | HRCU-A-CB-O | N/A
217037925 | Mini/Multi Split | OUELLET | OARX-H24A-O |  | Mini-Splits(Non-Ducted) | OFCX1-H24A-I |  | 22000 |  |  | 22 | 9 | 24000 |  |  | 21000 | 88% | 1.8 | Both | 457.5 | 1.83 | HRCU-A-CB-O | N/A
217048734 | Mini/Multi Split | Pioneer | YN012ALUI17RPD |  | Mini-Splits(Non-Ducted) | WT012ALUI17HLD |  | 11500 |  |  | 17 | 9.5 | 11500 |  |  | 8000 | 70% | 1.9 | Both | 240 | 0.96 | HRCU-A-CB-O | N/A
217022896 | Mini/Multi Split | TOSOT | SU-COSMO9-115/O |  | Mini-Splits(Non-Ducted) | SU-COSMO9-115/I |  | 9100 |  |  | 20.5 | 8.8 | 10000 |  |  | 7600 | 76% | 1.86 | Both | 190 | 0.76 | HRCU-A-CB-O | N/A
217022897 | Mini/Multi Split | TOSOT | SU-COSMO9-230/O |  | Mini-Splits(Non-Ducted) | SU-COSMO9-230/I |  | 9100 |  |  | 20.5 | 8.8 | 10000 |  |  | 7600 | 76% | 1.94 | Both | 190 | 0.76 | HRCU-A-CB-O | N/A
217022898 | Mini/Multi Split | TOSOT | SU-COSMO12-115/O |  | Mini-Splits(Non-Ducted) | SU-COSMO12-115/I |  | 12000 |  |  | 19 | 8.5 | 12000 |  |  | 8500 | 71% | 1.8 | Both | 250 | 1 | HRCU-A-CB-O | N/A
217022899 | Mini/Multi Split | TOSOT | SU-COSMO12-230/O |  | Mini-Splits(Non-Ducted) | SU-COSMO12-230/I |  | 12000 |  |  | 19 | 8.5 | 12000 |  |  | 9100 | 76% | 1.8 | Both | 250 | 1 | HRCU-A-CB-O | N/A
217022902 | Mini/Multi Split | KINGHOME | KW09XQ19SAO |  | Mini-Splits(Non-Ducted) | KW09XQ19SAI |  | 9100 |  |  | 20.5 | 8.8 | 10000 |  |  | 7600 | 76% | 1.86 | Both | 190 | 0.76 | HRCU-A-CB-O | N/A
217022903 | Mini/Multi Split | KINGHOME | KW09XQ19SDO |  | Mini-Splits(Non-Ducted) | KW09XQ19SDI |  | 9100 |  |  | 20.5 | 8.8 | 10000 |  |  | 7600 | 76% | 1.94 | Both | 190 | 0.76 | HRCU-A-CB-O | N/A
217022904 | Mini/Multi Split | KINGHOME | KW12XQ19SAO |  | Mini-Splits(Non-Ducted) | KW12XQ19SAI |  | 12000 |  |  | 19 | 8.5 | 12000 |  |  | 8500 | 71% | 1.8 | Both | 250 | 1 | HRCU-A-CB-O | N/A
217022905 | Mini/Multi Split | KINGHOME | KW12XQ19SDO |  | Mini-Splits(Non-Ducted) | KW12XQ19SDI |  | 12000 |  |  | 19 | 8.5 | 12000 |  |  | 9100 | 76% | 1.8 | Both | 250 | 1 | HRCU-A-CB-O | N/A
217023699 | Mini/Multi Split | TOSOT | SU-AORAKI9-115/O |  | Mini-Splits(Non-Ducted) | SU-AORAKI9-115/I |  | 9100 |  |  | 27 | 10.5 | 10000 |  |  | 9500 | 95% | 1.83 | Both | 190 | 0.76 | HRCU-A-CB-O | Both
217023700 | Mini/Multi Split | TOSOT | SU-AORAKI9-230/O |  | Mini-Splits(Non-Ducted) | SU-AORAKI9-230/I |  | 9100 |  |  | 26 | 10.4 | 10500 |  |  | 9500 | 90% | 1.88 | Both | 190 | 0.76 | HRCU-A-CB-O | Both
217023701 | Mini/Multi Split | TOSOT | SU-AORAKI12-115/O |  | Mini-Splits(Non-Ducted) | SU-AORAKI12-115/I |  | 12000 |  |  | 24.5 | 9.5 | 12000 |  |  | 9500 | 79% | 1.95 | Both | 250 | 1 | HRCU-A-CB-O | Both
217023702 | Mini/Multi Split | TOSOT | SU-AORAKI12-230/O |  | Mini-Splits(Non-Ducted) | SU-AORAKI12-230/I |  | 12000 |  |  | 24.5 | 9.5 | 12000 |  |  | 11000 | 92% | 1.95 | Both | 250 | 1 | HRCU-A-CB-O | Both
217023703 | Mini/Multi Split | TOSOT | SU-AORAKI18-230/O |  | Mini-Splits(Non-Ducted) | SU-AORAKI18-230/I |  | 18000 |  |  | 24.5 | 9 | 18000 |  |  | 14600 | 81% | 1.9 | Both | 375 | 1.5 | HRCU-A-CB-O | Both
217022156 | Mini/Multi Split | Aprodr | TAG22-09H1B |  | Mini-Splits(Non-Ducted) | TAG22-09H1A |  | 9000 |  |  | 21.5 | 9 | 10000 |  |  | 7000 | 70% | 1.95 | Both | 187.5 | 0.75 | HRCU-A-CB-O | N/A
217022158 | Mini/Multi Split | Aprodr | TAG22-09H220V1B |  | Mini-Splits(Non-Ducted) | TAG22-09H220V1A |  | 9000 |  |  | 21.6 | 9.4 | 10000 |  |  | 7000 | 70% | 2 | Both | 187.5 | 0.75 | HRCU-A-CB-O | N/A
217022161 | Mini/Multi Split | Aprodr | TAG22-24H1B |  | Mini-Splits(Non-Ducted) | TAG22-24H1A |  | 24000 |  |  | 18.5 | 9 | 24000 |  |  | 17000 | 71% | 2.11 | Both | 500 | 2 | HRCU-A-CB-O | N/A
216598645 | Mini/Multi Split | HISENSE | AO-24U3R25SS |  | Mini-Splits(Non-Ducted) | AS-24U3RDL25SS |  | 24000 |  |  | 19.5 | 8.5 | 24000 |  |  | 18500 | 77% | 1.9 | Both | 500 | 2 | HRCU-A-CB-O | N/A
216741379 | Mini/Multi Split | ALBOTT | SAC-B220-18KO |  | Mini-Splits(Non-Ducted) | SAC-B220-18KI |  | 18000 |  |  | 19 | 9 | 18000 |  |  | 12600 | 70% | 2.09 | Both | 375 | 1.5 | HRCU-A-CB-O | N/A
216741381 | Mini/Multi Split | ALBOTT | SAC-H115-9KO |  | Mini-Splits(Non-Ducted) | SAC-H115-9KI |  | 9100 |  |  | 20.5 | 9 | 9500 |  |  | 7600 | 80% | 1.95 | Both | 190 | 0.76 | HRCU-A-CB-O | N/A
216741386 | Mini/Multi Split | TCL | H24SBH20XPC |  | Mini-Splits(Non-Ducted) | H24FCHU1XAE* |  | 22200 |  |  | 20 | 9.5 | 24400 |  |  | 19200 | 79% | 2 | Both | 462.5 | 1.85 | HRCU-A-CB-O | Both
216741387 | Mini/Multi Split | TCL | H18SBH22XPC |  | Mini-Splits(Non-Ducted) | H18FCHU1XAE* |  | 18000 |  |  | 20.5 | 9 | 19000 |  |  | 13800 | 73% | 1.85 | Both | 375 | 1.5 | HRCU-A-CB-O | Both
216741657 | Mini/Multi Split | SAMSUNG | AR36DXFUMGMX |  | Mini-Splits(Non-Ducted) | AR36DXFUMGMN |  | 33000 |  |  | 20 | 9 | 40000 |  |  | 36000 | 90% | 1.8 | Both | 687.5 | 2.75 | HRCU-A-CB-O | Both
216741714 | Mini/Multi Split | HISENSE | AO-09U3T25P |  | Mini-Splits(Non-Ducted) | AS-09U3THB25P |  | 9000 |  |  | 32 | 11.8 | 12200 |  |  | 12200 | 100% | 2.25 | Both | 187.5 | 0.75 | HRCU-A-CB-O | Both
216741715 | Mini/Multi Split | HISENSE | AO-12U3T25P |  | Mini-Splits(Non-Ducted) | AS-12U3THB25P |  | 12000 |  |  | 30 | 11.8 | 12200 |  |  | 12200 | 100% | 2.25 | Both | 250 | 1 | HRCU-A-CB-O | Both
217005314 | Mini/Multi Split | DAIKIN | RXF18BVJU* |  | Mini-Splits(Non-Ducted) | FTXF18BVJU* |  | 18000 |  |  | 21 | 9.6 | 21600 |  |  | 15200 | 70% | 2 | Both | 375 | 1.5 | HRCU-A-CB-O | Both
217005315 | Mini/Multi Split | DAIKIN | RXF24BVJU* |  | Mini-Splits(Non-Ducted) | FTXF24BVJU* |  | 22400 |  |  | 21 | 9.5 | 24000 |  |  | 16800 | 70% | 1.9 | Both | 467.5 | 1.87 | HRCU-A-CB-O | Both
217005370 | Mini/Multi Split | HAVELLS | GHS12H5RWAHD05 |  | Mini-Splits(Non-Ducted) | GHS12H5RWAHD05 |  | 12000 |  |  | 22.5 | 9.7 | 13000 |  |  | 9200 | 71% | 2.15 | Both | 250 | 1 | HRCU-A-CB-O | N/A
217007953 | Mini/Multi Split | WILLIS | CHW09KR32-O |  | Mini-Splits(Non-Ducted) | CHW09KR32-I |  | 9100 |  |  | 20.5 | 8.8 | 10000 |  |  | 7600 | 76% | 1.94 | Both | 190 | 0.76 | HRCU-A-CB-O | N/A
217007954 | Mini/Multi Split | WILLIS | CHW12KR32-O |  | Mini-Splits(Non-Ducted) | CHW12KR32-I |  | 12000 |  |  | 19 | 8.5 | 12000 |  |  | 9100 | 76% | 1.8 | Both | 250 | 1 | HRCU-A-CB-O | N/A
217007957 | Mini/Multi Split | WILLIS | PUHW30KR32-O |  | Mini-Splits(Non-Ducted) | PUHW30KR32-I |  | 30000 |  |  | 22 | 9 | 30000 |  |  | 23000 | 77% | 1.8 | Both | 625 | 2.5 | HRCU-A-CB-O | N/A
217007958 | Mini/Multi Split | WILLIS | PUHW36KR32-O |  | Mini-Splits(Non-Ducted) | PUHW36KR32-I |  | 33600 |  |  | 21 | 8.5 | 34000 |  |  | 24600 | 72% | 1.8 | Both | 700 | 2.8 | HRCU-A-CB-O | Yes
217007959 | Mini/Multi Split | WILLIS | PUHW09KR32-O |  | Mini-Splits(Non-Ducted) | PUHW09KR32-I |  | 9100 |  |  | 26 | 10.4 | 10500 |  |  | 9500 | 90% | 1.88 | Both | 190 | 0.76 | HRCU-A-CB-O | Both
217007960 | Mini/Multi Split | WILLIS | PUHW12KR32-O |  | Mini-Splits(Non-Ducted) | PUHW12KR32-I |  | 12000 |  |  | 24.5 | 9.5 | 12000 |  |  | 11000 | 92% | 1.95 | Both | 250 | 1 | HRCU-A-CB-O | Both
217007961 | Mini/Multi Split | WILLIS | PUHW18KR32-O |  | Mini-Splits(Non-Ducted) | PUHW18KR32-I |  | 18000 |  |  | 24.5 | 9 | 18000 |  |  | 14600 | 81% | 1.9 | Both | 375 | 1.5 | HRCU-A-CB-O | Both
217007963 | Mini/Multi Split | WILLIS | AUHW09KR32-O |  | Mini-Splits(Non-Ducted) | AUHW09KR32-I |  | 9100 |  |  | 30 | 11.2 | 10600 |  |  | 11500 | 108% | 2.11 | Both | 190 | 0.76 | HRCU-A-CB-O | Both
217007964 | Mini/Multi Split | WILLIS | AUHW12KR32-O |  | Mini-Splits(Non-Ducted) | AUHW12KR32-I |  | 12000 |  |  | 28 | 10 | 12200 |  |  | 12200 | 100% | 2 | Both | 250 | 1 | HRCU-A-CB-O | Both
217007965 | Mini/Multi Split | WILLIS | AUHW18KR32-O |  | Mini-Splits(Non-Ducted) | AUHW18KR32-I |  | 18000 |  |  | 27.5 | 10 | 18600 |  |  | 18000 | 97% | 1.8 | Both | 375 | 1.5 | HRCU-A-CB-O | Yes
217007966 | Mini/Multi Split | WILLIS | AUHW24KR32-O |  | Mini-Splits(Non-Ducted) | AUHW24KR32-I |  | 22000 |  |  | 27 | 10 | 24000 |  |  | 24000 | 100% | 1.8 | Both | 457.5 | 1.83 | HRCU-A-CB-O | Yes
217022059 | Mini/Multi Split | CTMorley | MOU-B09G-1 |  | Mini-Splits(Non-Ducted) | MIU-B09W-1 |  | 9000 |  |  | 21.5 | 9 | 10000 |  |  | 7000 | 70% | 1.95 | Both | 187.5 | 0.75 | HRCU-A-CB-O | N/A
217022061 | Mini/Multi Split | CTMorley | MOU-B09G-2 |  | Mini-Splits(Non-Ducted) | MIU-B09GW-2 |  | 9000 |  |  | 21.6 | 9.4 | 10000 |  |  | 7000 | 70% | 2 | Both | 187.5 | 0.75 | HRCU-A-CB-O | N/A
217022064 | Mini/Multi Split | CTMorley | MOU-B24G-2 |  | Mini-Splits(Non-Ducted) | MIU-B24GW-2 |  | 24000 |  |  | 18.5 | 9 | 24000 |  |  | 17000 | 71% | 2.11 | Both | 500 | 2 | HRCU-A-CB-O | N/A
217022067 | Mini/Multi Split | CTMorley | MOU-B06W-2 |  | Mini-Splits(Non-Ducted) | MIU-B06HW-2 |  | 6000 |  |  | 25.3 | 14.6 | 7000 |  |  | 7500 | 107% | 2.3 | Both | 125 | 0.5 | HRCU-A-CB-O | N/A
217022068 | Mini/Multi Split | CTMorley | MOU-B09H-2 |  | Mini-Splits(Non-Ducted) | MIU-B09HW-2 |  | 9000 |  |  | 26 | 12.5 | 12000 |  |  | 11500 | 96% | 1.8 | Both | 187.5 | 0.75 | HRCU-A-CB-O | N/A
217022069 | Mini/Multi Split | CTMorley | MOU-B12H-2 |  | Mini-Splits(Non-Ducted) | MIU-B12HW-2 |  | 12000 |  |  | 24 | 10.5 | 12000 |  |  | 11500 | 96% | 1.8 | Both | 250 | 1 | HRCU-A-CB-O | N/A
217022070 | Mini/Multi Split | CTMorley | MOU-B18H-2 |  | Mini-Splits(Non-Ducted) | MIU-B18HW-2 |  | 18000 |  |  | 21.7 | 10.8 | 18000 |  |  | 18000 | 100% | 2 | Both | 375 | 1.5 | HRCU-A-CB-O | N/A
217022071 | Mini/Multi Split | CTMorley | MOU-B24H-2 |  | Mini-Splits(Non-Ducted) | MIU-B24HW-2 |  | 23000 |  |  | 22.3 | 13.3 | 26000 |  |  | 24000 | 92% | 2 | Both | 480 | 1.92 | HRCU-A-CB-O | N/A
217022072 | Mini/Multi Split | CTMorley | MOU-B33H-2 |  | Mini-Splits(Non-Ducted) | MIU-B33HW-2 |  | 33000 |  |  | 20 | 10.5 | 36000 |  |  | 34600 | 96% | 1.91 | Both | 687.5 | 2.75 | HRCU-A-CB-O | N/A
217022073 | Mini/Multi Split | CTMorley | MOU-B09L-2 |  | Mini-Splits(Non-Ducted) | MIU-B09C-2 |  | 9000 |  |  | 21.6 | 11.3 | 10000 |  |  | 8300 | 83% | 2.17 | Both | 187.5 | 0.75 | HRCU-A-CB-O | N/A
217022074 | Mini/Multi Split | CTMorley | MOU-B09L-2 |  | Mini-Splits(Non-Ducted) | MIU-B09CO-2 |  | 9000 |  |  | 22.1 | 11.8 | 11000 |  |  | 8000 | 73% | 2.18 | Both | 187.5 | 0.75 | HRCU-A-CB-O | N/A
217022075 | Mini/Multi Split | CTMorley | MOU-B09L-2 |  | Mini-Splits(Ducted) | MIU-B09D-2 |  | 9000 |  |  | 19.7 | 11.5 | 10000 |  |  | 8300 | 83% | 2.31 | Both | 187.5 | 0.75 | HRCU-A-CB | N/A
217022076 | Mini/Multi Split | CTMorley | MOU-B09L-2 |  | Mini-Splits(Non-Ducted) | MIU-B09F-2 |  | 9000 |  |  | 26 | 13.9 | 9000 |  |  | 8600 | 96% | 2.27 | Both | 187.5 | 0.75 | HRCU-A-CB-O | N/A
217022077 | Mini/Multi Split | CTMorley | MOU-B12L-2 |  | Mini-Splits(Non-Ducted) | MIU-B12C-2 |  | 12000 |  |  | 21.1 | 10.4 | 12000 |  |  | 8400 | 70% | 2.4 | Both | 250 | 1 | HRCU-A-CB-O | N/A
217022078 | Mini/Multi Split | CTMorley | MOU-B12L-2 |  | Mini-Splits(Non-Ducted) | MIU-B12CO-2 |  | 12000 |  |  | 22.1 | 10 | 12000 |  |  | 8600 | 72% | 2.48 | Both | 250 | 1 | HRCU-A-CB-O | N/A
217022079 | Mini/Multi Split | CTMorley | MOU-B12L-2 |  | Mini-Splits(Ducted) | MIU-B12D-2 |  | 12000 |  |  | 19.5 | 10.5 | 12000 |  |  | 8900 | 74% | 2.44 | Both | 250 | 1 | HRCU-A-CB | N/A
217022080 | Mini/Multi Split | CTMorley | MOU-B12L-2 |  | Mini-Splits(Non-Ducted) | MIU-B12F-2 |  | 12000 |  |  | 24.6 | 11 | 12000 |  |  | 8900 | 74% | 2.5 | Both | 250 | 1 | HRCU-A-CB-O | N/A
217022081 | Mini/Multi Split | CTMorley | MOU-B18L-2 |  | Mini-Splits(Non-Ducted) | MIU-B18C-2 |  | 16800 |  |  | 20.7 | 11.4 | 18000 |  |  | 12800 | 71% | 2.2 | Both | 350 | 1.4 | HRCU-A-CB-O | N/A
217022082 | Mini/Multi Split | CTMorley | MOU-B18L-2 |  | Mini-Splits(Non-Ducted) | MIU-B18CO-2 |  | 18000 |  |  | 22.2 | 12.2 | 18000 |  |  | 13100 | 73% | 2.24 | Both | 375 | 1.5 | HRCU-A-CB-O | N/A
217022083 | Mini/Multi Split | CTMorley | MOU-B18L-2 |  | Mini-Splits(Ducted) | MIU-B18D-2 |  | 17500 |  |  | 20 | 11.3 | 20000 |  |  | 14200 | 71% | 2.4 | Both | 365 | 1.46 | HRCU-A-CB | N/A
217022084 | Mini/Multi Split | CTMorley | MOU-B18L-2 |  | Mini-Splits(Non-Ducted) | MIU-B18F-2 |  | 18000 |  |  | 22.3 | 10.4 | 18000 |  |  | 12800 | 71% | 2.05 | Both | 375 | 1.5 | HRCU-A-CB-O | N/A
217022085 | Mini/Multi Split | CTMorley | MOU-B24L-2 |  | Mini-Splits(Non-Ducted) | MIU-B24C-2 |  | 24000 |  |  | 22 | 10.5 | 25000 |  |  | 18500 | 74% | 2.3 | Both | 500 | 2 | HRCU-A-CB-O | N/A
217022086 | Mini/Multi Split | CTMorley | MOU-B24L-2 |  | Mini-Splits(Ducted) | MIU-B24D-2 |  | 24000 |  |  | 19 | 11 | 25000 |  |  | 19000 | 76% | 2.3 | Both | 500 | 2 | HRCU-A-CB | N/A
217022087 | Mini/Multi Split | CTMorley | MOU-B24L-2 |  | Mini-Splits(Non-Ducted) | MIU-B24F-2 |  | 24000 |  |  | 21.1 | 11.1 | 24400 |  |  | 18600 | 76% | 2.27 | Both | 500 | 2 | HRCU-A-CB-O | N/A
217022088 | Mini/Multi Split | CTMorley | MOU-B36L-2 |  | Mini-Splits(Non-Ducted) | MIU-B36LC-2 |  | 36000 |  |  | 20 | 10.3 | 38000 |  |  | 26600 | 70% | 2.2 | Both | 750 | 3 | HRCU-A-CB-O | N/A
217022091 | Mini/Multi Split | CTMorley | MOU-B48L-2 |  | Mini-Splits(Non-Ducted) | MIU-B48LC-2 |  | 48000 |  |  | 19 | 9.9 | 50000 |  |  | 40500 | 81% | 2.11 | Both | 1000 | 4 | HRCU-A-CB-O | N/A
217022092 | Mini/Multi Split | CTMorley | MOU-B48L-2 |  | Mini-Splits(Ducted) | MIU-B48LD-2 |  | 48000 |  |  | 17.1 | 9.8 | 50000 |  |  | 38000 | 76% | 2 | Both | 1000 | 4 | HRCU-A-CB | N/A
217022093 | Mini/Multi Split | CTMorley | MOU-B48L-2 |  | Mini-Splits(Non-Ducted) | MIU-B48LF-2 |  | 48000 |  |  | 19.8 | 10.2 | 50000 |  |  | 38500 | 77% | 1.95 | Both | 1000 | 4 | HRCU-A-CB-O | N/A
217022096 | Mini/Multi Split | CTMorley | MOU-B06H-2 |  | Mini-Splits(Non-Ducted) | MIU-B06CO-2 |  | 6500 |  |  | 22 | 12 | 7400 |  |  | 8100 | 109% | 2.4 | Both | 135 | 0.54 | HRCU-A-CB-O | N/A
217022097 | Mini/Multi Split | CTMorley | MOU-B09H-2 |  | Mini-Splits(Non-Ducted) | MIU-B09C-2 |  | 9000 |  |  | 22.6 | 12.1 | 10000 |  |  | 11000 | 110% | 1.84 | Both | 187.5 | 0.75 | HRCU-A-CB-O | N/A
217022098 | Mini/Multi Split | CTMorley | MOU-B09H-2 |  | Mini-Splits(Non-Ducted) | MIU-B09CO-2 |  | 9000 |  |  | 24 | 12.1 | 10900 |  |  | 10600 | 97% | 1.83 | Both | 187.5 | 0.75 | HRCU-A-CB-O | N/A
217022099 | Mini/Multi Split | CTMorley | MOU-B09H-2 |  | Mini-Splits(Ducted) | MIU-B09D-2 |  | 9000 |  |  | 20.5 | 13.8 | 9900 |  |  | 11900 | 120% | 1.85 | Both | 187.5 | 0.75 | HRCU-A-CB | N/A
217022100 | Mini/Multi Split | CTMorley | MOU-B09H-2 |  | Mini-Splits(Non-Ducted) | MIU-B09F-2 |  | 9000 |  |  | 27.2 | 10.9 | 9000 |  |  | 11300 | 126% | 1.84 | Both | 187.5 | 0.75 | HRCU-A-CB-O | N/A
217022101 | Mini/Multi Split | CTMorley | MOU-B12H-2 |  | Mini-Splits(Non-Ducted) | MIU-B12C-2 |  | 12000 |  |  | 22.2 | 11.6 | 12000 |  |  | 11500 | 96% | 2 | Both | 250 | 1 | HRCU-A-CB-O | N/A
217022102 | Mini/Multi Split | CTMorley | MOU-B12H-2 |  | Mini-Splits(Non-Ducted) | MIU-B12CO-2 |  | 12000 |  |  | 23 | 10 | 12500 |  |  | 11500 | 92% | 2 | Both | 250 | 1 | HRCU-A-CB-O | N/A
217022103 | Mini/Multi Split | CTMorley | MOU-B12H-2 |  | Mini-Splits(Ducted) | MIU-B12D-2 |  | 12000 |  |  | 20 | 10.6 | 12000 |  |  | 12000 | 100% | 1.95 | Both | 250 | 1 | HRCU-A-CB | N/A
217022104 | Mini/Multi Split | CTMorley | MOU-B12H-2 |  | Mini-Splits(Non-Ducted) | MIU-B12F-2 |  | 12000 |  |  | 25 | 10.5 | 12000 |  |  | 11300 | 94% | 1.88 | Both | 250 | 1 | HRCU-A-CB-O | N/A
217022105 | Mini/Multi Split | CTMorley | MOU-B18H-2 |  | Mini-Splits(Non-Ducted) | MIU-B18C-2 |  | 16000 |  |  | 20 | 12.3 | 19000 |  |  | 17000 | 89% | 1.9 | Both | 332.5 | 1.33 | HRCU-A-CB-O | N/A
217022106 | Mini/Multi Split | CTMorley | MOU-B18H-2 |  | Mini-Splits(Non-Ducted) | MIU-B18CO-2 |  | 16700 |  |  | 20.6 | 12.2 | 20000 |  |  | 17500 | 88% | 1.89 | Both | 347.5 | 1.39 | HRCU-A-CB-O | N/A
217022107 | Mini/Multi Split | CTMorley | MOU-B18H-2 |  | Mini-Splits(Ducted) | MIU-B18D-2 |  | 17500 |  |  | 18.4 | 11.1 | 19500 |  |  | 18000 | 92% | 2.1 | Both | 365 | 1.46 | HRCU-A-CB | N/A
217022108 | Mini/Multi Split | CTMorley | MOU-B18H-2 |  | Mini-Splits(Non-Ducted) | MIU-B18F-2 |  | 17000 |  |  | 20.4 | 10.3 | 19000 |  |  | 17000 | 89% | 1.86 | Both | 355 | 1.42 | HRCU-A-CB-O | N/A
217022109 | Mini/Multi Split | CTMorley | MOU-B24H-2 |  | Mini-Splits(Non-Ducted) | MIU-B24C-2 |  | 23400 |  |  | 20.7 | 11.6 | 25000 |  |  | 23800 | 95% | 2.23 | Both | 487.5 | 1.95 | HRCU-A-CB-O | N/A
217022110 | Mini/Multi Split | CTMorley | MOU-B24H-2 |  | Mini-Splits(Ducted) | MIU-B24D-2 |  | 24000 |  |  | 19 | 11.7 | 26000 |  |  | 24000 | 92% | 2.18 | Both | 500 | 2 | HRCU-A-CB | N/A
217022111 | Mini/Multi Split | CTMorley | MOU-B24H-2 |  | Mini-Splits(Non-Ducted) | MIU-B24F-2 |  | 22000 |  |  | 20.4 | 12.1 | 26000 |  |  | 24200 | 93% | 2.16 | Both | 457.5 | 1.83 | HRCU-A-CB-O | N/A
217022112 | Mini/Multi Split | CTMorley | MOU-B36LH-2 |  | Mini-Splits(Non-Ducted) | MIU-B36LC-2 |  | 36600 |  |  | 21.2 | 10.6 | 37000 |  |  | 37000 | 100% | 1.95 | Both | 762.5 | 3.05 | HRCU-A-CB-O | N/A
217022113 | Mini/Multi Split | CTMorley | MOU-B36LH-2 |  | Mini-Splits(Ducted) | MIU-B36LD-2 |  | 36000 |  |  | 17.7 | 11.1 | 42000 |  |  | 37600 | 90% | 2.1 | Both | 750 | 3 | HRCU-A-CB | N/A
217022114 | Mini/Multi Split | CTMorley | MOU-B36LH-2 |  | Mini-Splits(Non-Ducted) | MIU-B36LF-2 |  | 36400 |  |  | 20 | 10.8 | 38000 |  |  | 39500 | 104% | 2.02 | Both | 757.5 | 3.03 | HRCU-A-CB-O | N/A
217022115 | Mini/Multi Split | CTMorley | MOU-B48LH-2 |  | Mini-Splits(Non-Ducted) | MIU-B48LC-2 |  | 48000 |  |  | 18 | 11 | 53000 |  |  | 47500 | 90% | 1.96 | Both | 1000 | 4 | HRCU-A-CB-O | N/A
217022116 | Mini/Multi Split | CTMorley | MOU-B48LH-2 |  | Mini-Splits(Ducted) | MIU-B48LD-2 |  | 48000 |  |  | 16.7 | 10.8 | 52000 |  |  | 47500 | 91% | 2 | Both | 1000 | 4 | HRCU-A-CB | N/A
217022117 | Mini/Multi Split | CTMorley | MOU-B48LH-2 |  | Mini-Splits(Non-Ducted) | MIU-B48LF-2 |  | 48000 |  |  | 18.5 | 10.1 | 52000 |  |  | 47000 | 90% | 1.83 | Both | 1000 | 4 | HRCU-A-CB-O | N/A
217022118 | Mini/Multi Split | CTMorley | MOU-B55LH-2 |  | Mini-Splits(Ducted) | MIU-B60LD-2 |  | 55000 |  |  | 15.8 | 10.4 | 60000 |  |  | 53500 | 89% | 2.1 | Both | 1145 | 4.58 | HRCU-A-CB | N/A
217022119 | Mini/Multi Split | CTMorley | MOU-B55LH-2 |  | Mini-Splits(Non-Ducted) | MIU-B60LF-2 |  | 54000 |  |  | 18 | 10.7 | 60000 |  |  | 54000 | 90% | 1.91 | Both | 1125 | 4.5 | HRCU-A-CB-O | N/A
216980954 | Mini/Multi Split | AURUS | ARU32-H12A1/INVL-US2 |  | Mini-Splits(Non-Ducted) | ARU32-H12A1/INVL-US2 |  | 11500 |  |  | 17 | 9.5 | 11500 |  |  | 8000 | 70% | 1.9 | Both | 240 | 0.96 | HRCU-A-CB-O | N/A
216980959 | Mini/Multi Split | AURUS | ARU454-H12A2/INVL-US2 |  | Mini-Splits(Non-Ducted) | ARU454-H12A2/INVL-US2 |  | 12000 |  |  | 24 | 10 | 12600 |  |  | 9100 | 72% | 2.1 | Both | 250 | 1 | HRCU-A-CB-O | N/A
216980960 | Mini/Multi Split | AURUS | ARU454-H12A1/INVL-US2 |  | Mini-Splits(Non-Ducted) | ARU454-H12A1/INVL-US2 |  | 12000 |  |  | 23 | 10 | 12400 |  |  | 8900 | 72% | 2.1 | Both | 250 | 1 | HRCU-A-CB-O | N/A
216980961 | Mini/Multi Split | AURUS | ARU454-H24A2/INVL-US2 |  | Mini-Splits(Non-Ducted) | ARU454-H24A2/INVL-US2 |  | 23000 |  |  | 23 | 9.5 | 25000 |  |  | 18600 | 74% | 1.8 | Both | 480 | 1.92 | HRCU-A-CB-O | N/A
216997518 | Mini/Multi Split | BLUERIDGE | BXS1A09SC0 |  | Mini-Splits(Non-Ducted) | BXS1A09WM0 |  | 9000 |  |  | 19 | 9.7 | 10000 |  |  | 7000 | 70% | 2.15 | Both | 187.5 | 0.75 | HRCU-A-CB-O | Yes
216997521 | Mini/Multi Split | BLUERIDGE | BXS1A24SC0 |  | Mini-Splits(Non-Ducted) | BXS1A24WM0 |  | 24000 |  |  | 17 | 8.5 | 24000 |  |  | 17100 | 71% | 2.01 | Both | 500 | 2 | HRCU-A-CB-O | Yes
216997522 | Mini/Multi Split | BLUERIDGE | BXS3A09SC0 |  | Mini-Splits(Non-Ducted) | BXAFA09WM0 |  | 9000 |  |  | 25.8 | 12.5 | 10000 |  |  | 8000 | 80% | 2.36 | Both | 187.5 | 0.75 | HRCU-A-CB-O | Both
216997523 | Mini/Multi Split | BLUERIDGE | BXS3A12SC0 |  | Mini-Splits(Non-Ducted) | BXAFA12WM0 |  | 12000 |  |  | 25.5 | 10.6 | 12000 |  |  | 8400 | 70% | 2.3 | Both | 250 | 1 | HRCU-A-CB-O | Both
216997524 | Mini/Multi Split | BLUERIDGE | BXS3A18SC0 |  | Mini-Splits(Non-Ducted) | BXAFA18WM0 |  | 18000 |  |  | 23.5 | 10.8 | 18000 |  |  | 12800 | 71% | 2.1 | Both | 375 | 1.5 | HRCU-A-CB-O | Both
216997525 | Mini/Multi Split | BLUERIDGE | BXS3A24SC0 |  | Mini-Splits(Non-Ducted) | BXAFA24WM0 |  | 24000 |  |  | 23 | 11.7 | 25000 |  |  | 19600 | 78% | 2.54 | Both | 500 | 2 | HRCU-A-CB-O | Both
216997526 | Mini/Multi Split | BLUERIDGE | BXS5A06UC0 |  | Mini-Splits(Non-Ducted) | BXAFA06WM0 |  | 6000 |  |  | 25.5 | 14.8 | 7000 |  |  | 7700 | 110% | 2.39 | Both | 125 | 0.5 | HRCU-A-CB-O | Both
216997527 | Mini/Multi Split | BLUERIDGE | BXS5A09UC0 |  | Mini-Splits(Non-Ducted) | BXAFA09WM0 |  | 9000 |  |  | 27.4 | 12.5 | 12000 |  |  | 11500 | 96% | 1.8 | Both | 187.5 | 0.75 | HRCU-A-CB-O | Both
216997528 | Mini/Multi Split | BLUERIDGE | BXS5A12UC0 |  | Mini-Splits(Non-Ducted) | BXAFA12WM0 |  | 12000 |  |  | 25.4 | 10.5 | 12000 |  |  | 11500 | 96% | 1.8 | Both | 250 | 1 | HRCU-A-CB-O | Both
216997529 | Mini/Multi Split | BLUERIDGE | BXS5A18UC0 |  | Mini-Splits(Non-Ducted) | BXAFA18WM0 |  | 18000 |  |  | 21.4 | 11 | 18000 |  |  | 18000 | 100% | 1.92 | Both | 375 | 1.5 | HRCU-A-CB-O | Both
216997530 | Mini/Multi Split | BLUERIDGE | BXS5A24UC0 |  | Mini-Splits(Non-Ducted) | BXAFA24WM0 |  | 24000 |  |  | 21 | 13.5 | 29000 |  |  | 24200 | 83% | 2.34 | Both | 500 | 2 | HRCU-A-CB-O | Both
216997531 | Mini/Multi Split | BLUERIDGE | BXS5A33UC0 |  | Mini-Splits(Non-Ducted) | BXAFA33WM0 |  | 33000 |  |  | 19.5 | 10.5 | 36000 |  |  | 35000 | 97% | 1.98 | Both | 687.5 | 2.75 | HRCU-A-CB-O | Both
216997532 | Mini/Multi Split | BLUERIDGE | BXS6A06UC0 |  | Mini-Splits(Non-Ducted) | BXS6A06WM0 |  | 6000 |  |  | 35 | 30 | 9000 |  |  | 13500 | 150% | 2 | Both | 125 | 0.5 | HRCU-A-CB-O | Both
216997533 | Mini/Multi Split | BLUERIDGE | BXS6A09UC0 |  | Mini-Splits(Non-Ducted) | BXS6A09WM0 |  | 9000 |  |  | 33.3 | 22 | 12000 |  |  | 13500 | 113% | 2 | Both | 187.5 | 0.75 | HRCU-A-CB-O | Both
216997534 | Mini/Multi Split | BLUERIDGE | BXS6A12UC0 |  | Mini-Splits(Non-Ducted) | BXS6A12WM0 |  | 12000 |  |  | 29.4 | 14.5 | 12000 |  |  | 13500 | 113% | 2 | Both | 250 | 1 | HRCU-A-CB-O | Both
216997535 | Mini/Multi Split | BLUERIDGE | BXS6A18UC0 |  | Mini-Splits(Non-Ducted) | BXS6A18WM0 |  | 18000 |  |  | 25.6 | 16.2 | 20000 |  |  | 22600 | 113% | 2.34 | Both | 375 | 1.5 | HRCU-A-CB-O | Both
216997536 | Mini/Multi Split | BLUERIDGE | BXS3A09SC0 |  | Mini-Splits(Non-Ducted) | BXAFA09CC4 |  | 9000 |  |  | 21.6 | 11.3 | 10000 |  |  | 8300 | 83% | 2.17 | Both | 187.5 | 0.75 | HRCU-A-CB-O | Both
216997537 | Mini/Multi Split | BLUERIDGE | BXS3A12SC0 |  | Mini-Splits(Non-Ducted) | BXAFA12CC4 |  | 12000 |  |  | 21.1 | 10.4 | 12000 |  |  | 8400 | 70% | 2.4 | Both | 250 | 1 | HRCU-A-CB-O | Both
216997538 | Mini/Multi Split | BLUERIDGE | BXS3A18SC0 |  | Mini-Splits(Non-Ducted) | BXAFA18CC4 |  | 16800 |  |  | 20.7 | 11.4 | 18000 |  |  | 12800 | 71% | 2.2 | Both | 350 | 1.4 | HRCU-A-CB-O | Both
216997539 | Mini/Multi Split | BLUERIDGE | BXS3A24SC0 |  | Mini-Splits(Non-Ducted) | BXAFA24CC4 |  | 24000 |  |  | 22 | 10.5 | 25000 |  |  | 18500 | 74% | 2.3 | Both | 500 | 2 | HRCU-A-CB-O | Both
216997540 | Mini/Multi Split | BLUERIDGE | BXS3A09SC0 |  | Mini-Splits(Non-Ducted) | BXAFA09CC1 |  | 9000 |  |  | 22.1 | 11.8 | 11000 |  |  | 8000 | 73% | 2.18 | Both | 187.5 | 0.75 | HRCU-A-CB-O | Both
216997541 | Mini/Multi Split | BLUERIDGE | BXS3A12SC0 |  | Mini-Splits(Non-Ducted) | BXAFA12CC1 |  | 12000 |  |  | 22.1 | 10 | 12000 |  |  | 8600 | 72% | 2.48 | Both | 250 | 1 | HRCU-A-CB-O | Both
216997542 | Mini/Multi Split | BLUERIDGE | BXS3A18SC0 |  | Mini-Splits(Non-Ducted) | BXAFA18CC1 |  | 18000 |  |  | 22.2 | 12.2 | 18000 |  |  | 13100 | 73% | 2.24 | Both | 375 | 1.5 | HRCU-A-CB-O | Both
216997543 | Mini/Multi Split | BLUERIDGE | BXS3A09SC0 |  | Mini-Splits(Ducted) | BXAFA09CDL |  | 9000 |  |  | 19.5 | 11 | 10000 |  |  | 8600 | 86% | 2.25 | Both | 187.5 | 0.75 | HRCU-A-CB | Both
216997544 | Mini/Multi Split | BLUERIDGE | BXS3A12SC0 |  | Mini-Splits(Ducted) | BXAFA12CDL |  | 11500 |  |  | 19 | 10.2 | 12000 |  |  | 8800 | 73% | 2.25 | Both | 240 | 0.96 | HRCU-A-CB | Both
216997545 | Mini/Multi Split | BLUERIDGE | BXS3A18SC0 |  | Mini-Splits(Ducted) | BXAFA18CDL |  | 17000 |  |  | 20 | 10.5 | 20000 |  |  | 14000 | 70% | 2.2 | Both | 355 | 1.42 | HRCU-A-CB | Both
216997546 | Mini/Multi Split | BLUERIDGE | BXS3A09SC0 |  | Mini-Splits(Ducted) | BXAFA09CDH |  | 9000 |  |  | 19.7 | 11.5 | 10000 |  |  | 8300 | 83% | 2.31 | Both | 187.5 | 0.75 | HRCU-A-CB | Both
216997547 | Mini/Multi Split | BLUERIDGE | BXS3A12SC0 |  | Mini-Splits(Ducted) | BXAFA12CDH |  | 12000 |  |  | 19.5 | 10.5 | 12000 |  |  | 8900 | 74% | 2.44 | Both | 250 | 1 | HRCU-A-CB | Both
216997548 | Mini/Multi Split | BLUERIDGE | BXS3A18SC0 |  | Mini-Splits(Ducted) | BXAFA18CDH |  | 17500 |  |  | 20 | 11.3 | 20000 |  |  | 14200 | 71% | 2.4 | Both | 365 | 1.46 | HRCU-A-CB | Both
216997549 | Mini/Multi Split | BLUERIDGE | BXS3A24SC0 |  | Mini-Splits(Ducted) | BXAFA24CDH |  | 24000 |  |  | 19 | 11 | 25000 |  |  | 19000 | 76% | 2.3 | Both | 500 | 2 | HRCU-A-CB | Both
216997550 | Mini/Multi Split | BLUERIDGE | BXS3A09SC0 |  | Mini-Splits(Non-Ducted) | BXAFA09LW0 |  | 9000 |  |  | 26 | 13.9 | 9000 |  |  | 8600 | 96% | 2.27 | Both | 187.5 | 0.75 | HRCU-A-CB-O | Both
216997551 | Mini/Multi Split | BLUERIDGE | BXS3A12SC0 |  | Mini-Splits(Non-Ducted) | BXAFA12LW0 |  | 12000 |  |  | 24.6 | 11 | 12000 |  |  | 8900 | 74% | 2.5 | Both | 250 | 1 | HRCU-A-CB-O | Both
216997552 | Mini/Multi Split | BLUERIDGE | BXS3A18SC0 |  | Mini-Splits(Non-Ducted) | BXAFA16LW0 |  | 16000 |  |  | 23.8 | 13.5 | 17000 |  |  | 13100 | 77% | 2.16 | Both | 332.5 | 1.33 | HRCU-A-CB-O | Both
216997553 | Mini/Multi Split | BLUERIDGE | BXS3A18SC0 |  | Mini-Splits(Non-Ducted) | BXAFA18FC0 |  | 18000 |  |  | 22.3 | 10.4 | 18000 |  |  | 12800 | 71% | 2.05 | Both | 375 | 1.5 | HRCU-A-CB-O | Both
216997554 | Mini/Multi Split | BLUERIDGE | BXS3A24SC0 |  | Mini-Splits(Non-Ducted) | BXAFA24FC0 |  | 24000 |  |  | 21.1 | 11.1 | 24400 |  |  | 18600 | 76% | 2.27 | Both | 500 | 2 | HRCU-A-CB-O | Both
216997555 | Mini/Multi Split | BLUERIDGE | BXS5A09UC0 |  | Mini-Splits(Non-Ducted) | BXAFA09CC4 |  | 9000 |  |  | 22.6 | 12.1 | 10000 |  |  | 11000 | 110% | 1.84 | Both | 187.5 | 0.75 | HRCU-A-CB-O | Both
216997556 | Mini/Multi Split | BLUERIDGE | BXS5A12UC0 |  | Mini-Splits(Non-Ducted) | BXAFA12CC4 |  | 12000 |  |  | 22.2 | 11.6 | 12000 |  |  | 11500 | 96% | 2 | Both | 250 | 1 | HRCU-A-CB-O | Both
216997557 | Mini/Multi Split | BLUERIDGE | BXS5A18UC0 |  | Mini-Splits(Non-Ducted) | BXAFA18CC4 |  | 16000 |  |  | 20 | 12.3 | 19000 |  |  | 17000 | 89% | 1.9 | Both | 332.5 | 1.33 | HRCU-A-CB-O | Both
216997558 | Mini/Multi Split | BLUERIDGE | BXS5A24UC0 |  | Mini-Splits(Non-Ducted) | BXAFA24CC4 |  | 23400 |  |  | 20.7 | 11.6 | 25000 |  |  | 23800 | 95% | 2.23 | Both | 487.5 | 1.95 | HRCU-A-CB-O | Both
216997559 | Mini/Multi Split | BLUERIDGE | BXS5A06UC0 |  | Mini-Splits(Non-Ducted) | BXAFA06CC1 |  | 6500 |  |  | 22 | 12 | 7400 |  |  | 8100 | 109% | 2.4 | Both | 135 | 0.54 | HRCU-A-CB-O | Both
216997560 | Mini/Multi Split | BLUERIDGE | BXS5A09UC0 |  | Mini-Splits(Non-Ducted) | BXAFA09CC1 |  | 9000 |  |  | 24 | 12.1 | 10900 |  |  | 10600 | 97% | 1.83 | Both | 187.5 | 0.75 | HRCU-A-CB-O | Both
216997561 | Mini/Multi Split | BLUERIDGE | BXS5A12UC0 |  | Mini-Splits(Non-Ducted) | BXAFA12CC1 |  | 12000 |  |  | 23 | 10 | 12500 |  |  | 11500 | 92% | 2 | Both | 250 | 1 | HRCU-A-CB-O | Both
216997562 | Mini/Multi Split | BLUERIDGE | BXS5A18UC0 |  | Mini-Splits(Non-Ducted) | BXAFA18CC1 |  | 16700 |  |  | 20.6 | 12.2 | 20000 |  |  | 17500 | 88% | 1.89 | Both | 347.5 | 1.39 | HRCU-A-CB-O | Both
216997563 | Mini/Multi Split | BLUERIDGE | BXS5A09UC0 |  | Mini-Splits(Ducted) | BXAFA09CDL |  | 9000 |  |  | 21.4 | 12.5 | 10000 |  |  | 11200 | 112% | 1.89 | Both | 187.5 | 0.75 | HRCU-A-CB | Both
216997564 | Mini/Multi Split | BLUERIDGE | BXS5A12UC0 |  | Mini-Splits(Ducted) | BXAFA12CDL |  | 12000 |  |  | 20 | 10 | 12500 |  |  | 11800 | 94% | 1.9 | Both | 250 | 1 | HRCU-A-CB | Both
216997565 | Mini/Multi Split | BLUERIDGE | BXS5A18UC0 |  | Mini-Splits(Ducted) | BXAFA18CDL |  | 17000 |  |  | 18 | 10.5 | 19000 |  |  | 18000 | 95% | 2 | Both | 355 | 1.42 | HRCU-A-CB | Both
216997566 | Mini/Multi Split | BLUERIDGE | BXS5A09UC0 |  | Mini-Splits(Ducted) | BXAFA09CDH |  | 9000 |  |  | 20.5 | 13.8 | 9900 |  |  | 11900 | 120% | 1.85 | Both | 187.5 | 0.75 | HRCU-A-CB | Both
216997567 | Mini/Multi Split | BLUERIDGE | BXS5A12UC0 |  | Mini-Splits(Ducted) | BXAFA12CDH |  | 12000 |  |  | 20 | 10.6 | 12000 |  |  | 12000 | 100% | 1.95 | Both | 250 | 1 | HRCU-A-CB | Both
216997568 | Mini/Multi Split | BLUERIDGE | BXS5A18UC0 |  | Mini-Splits(Ducted) | BXAFA18CDH |  | 17500 |  |  | 18.4 | 11.1 | 19500 |  |  | 18000 | 92% | 2.1 | Both | 365 | 1.46 | HRCU-A-CB | Both
216997569 | Mini/Multi Split | BLUERIDGE | BXS5A24UC0 |  | Mini-Splits(Ducted) | BXAFA24CDH |  | 24000 |  |  | 19 | 11.7 | 26000 |  |  | 24000 | 92% | 2.18 | Both | 500 | 2 | HRCU-A-CB | Both
216997570 | Mini/Multi Split | BLUERIDGE | BXS5A09UC0 |  | Mini-Splits(Non-Ducted) | BXAFA09LW0 |  | 9000 |  |  | 27.2 | 10.9 | 9000 |  |  | 11300 | 126% | 1.84 | Both | 187.5 | 0.75 | HRCU-A-CB-O | Both
216997571 | Mini/Multi Split | BLUERIDGE | BXS5A12UC0 |  | Mini-Splits(Non-Ducted) | BXAFA12LW0 |  | 12000 |  |  | 25 | 10.5 | 12000 |  |  | 11300 | 94% | 1.88 | Both | 250 | 1 | HRCU-A-CB-O | Both
216997572 | Mini/Multi Split | BLUERIDGE | BXS5A18UC0 |  | Mini-Splits(Non-Ducted) | BXAFA16LW0 |  | 16000 |  |  | 20 | 10.3 | 17000 |  |  | 17500 | 103% | 1.95 | Both | 332.5 | 1.33 | HRCU-A-CB-O | Both
216997573 | Mini/Multi Split | BLUERIDGE | BXS5A18UC0 |  | Mini-Splits(Non-Ducted) | BXAFA18FC0 |  | 17000 |  |  | 20.4 | 10.3 | 19000 |  |  | 17000 | 89% | 1.86 | Both | 355 | 1.42 | HRCU-A-CB-O | Both
216997574 | Mini/Multi Split | BLUERIDGE | BXS5A24UC0 |  | Mini-Splits(Non-Ducted) | BXAFA24FC0 |  | 22000 |  |  | 20.4 | 12.1 | 26000 |  |  | 24200 | 93% | 2.16 | Both | 457.5 | 1.83 | HRCU-A-CB-O | Both
216997575 | Mini/Multi Split | BLUERIDGE | BXL1A36SC0 |  | Mini-Splits(Non-Ducted) | BXALA36CC4 |  | 36000 |  |  | 20 | 10.3 | 38000 |  |  | 26600 | 70% | 2.2 | Both | 750 | 3 | HRCU-A-CB-O | Yes
216997576 | Mini/Multi Split | BLUERIDGE | BXL1A48SC0 |  | Mini-Splits(Non-Ducted) | BXALA48CC4 |  | 48000 |  |  | 19 | 9.9 | 50000 |  |  | 40500 | 81% | 2.11 | Both | 1000 | 4 | HRCU-A-CB-O | Yes
216997578 | Mini/Multi Split | BLUERIDGE | BXL1A48SC0 |  | Mini-Splits(Ducted) | BXALA48CDH |  | 48000 |  |  | 17.1 | 9.8 | 50000 |  |  | 38000 | 76% | 2 | Both | 1000 | 4 | HRCU-A-CB | Yes
216997581 | Mini/Multi Split | BLUERIDGE | BXL1A48SC0 |  | Mini-Splits(Non-Ducted) | BXALA48FC0 |  | 48000 |  |  | 19.8 | 10.2 | 50000 |  |  | 38500 | 77% | 1.95 | Both | 1000 | 4 | HRCU-A-CB-O | Yes
216997583 | Mini/Multi Split | BLUERIDGE | BXL2A36UC0 |  | Mini-Splits(Non-Ducted) | BXALA36CC4 |  | 36600 |  |  | 21.2 | 10.6 | 37000 |  |  | 37000 | 100% | 1.95 | Both | 762.5 | 3.05 | HRCU-A-CB-O | Both
216997584 | Mini/Multi Split | BLUERIDGE | BXL2A48UC0 |  | Mini-Splits(Non-Ducted) | BXALA48CC4 |  | 48000 |  |  | 18 | 11 | 53000 |  |  | 47500 | 90% | 1.96 | Both | 1000 | 4 | HRCU-A-CB-O | Yes
216997585 | Mini/Multi Split | BLUERIDGE | BXL2A36UC0 |  | Mini-Splits(Ducted) | BXALA36CDH |  | 36000 |  |  | 17.7 | 11.1 | 42000 |  |  | 37600 | 90% | 2.1 | Both | 750 | 3 | HRCU-A-CB | Both
216997586 | Mini/Multi Split | BLUERIDGE | BXL2A48UC0 |  | Mini-Splits(Ducted) | BXALA48CDH |  | 48000 |  |  | 16.7 | 10.8 | 52000 |  |  | 47500 | 91% | 2 | Both | 1000 | 4 | HRCU-A-CB | Yes
216997587 | Mini/Multi Split | BLUERIDGE | BXL2A60UC0 |  | Mini-Splits(Ducted) | BXALA60CDH |  | 55000 |  |  | 15.8 | 10.4 | 60000 |  |  | 53500 | 89% | 2.1 | Both | 1145 | 4.58 | HRCU-A-CB | Yes
216997588 | Mini/Multi Split | BLUERIDGE | BXL2A36UC0 |  | Mini-Splits(Non-Ducted) | BXALA36FC0 |  | 36400 |  |  | 20 | 10.8 | 38000 |  |  | 39500 | 104% | 2.02 | Both | 757.5 | 3.03 | HRCU-A-CB-O | Both
216997589 | Mini/Multi Split | BLUERIDGE | BXL2A48UC0 |  | Mini-Splits(Non-Ducted) | BXALA48FC0 |  | 48000 |  |  | 18.5 | 10.1 | 52000 |  |  | 47000 | 90% | 1.83 | Both | 1000 | 4 | HRCU-A-CB-O | Yes
216997590 | Mini/Multi Split | BLUERIDGE | BXL2A60UC0 |  | Mini-Splits(Non-Ducted) | BXALA60FC0 |  | 54000 |  |  | 18 | 10.7 | 60000 |  |  | 54000 | 90% | 1.91 | Both | 1125 | 4.5 | HRCU-A-CB-O | Yes
216997595 | Mini/Multi Split | BLUERIDGE | BDS2A09SCV |  | Mini-Splits(Non-Ducted) | BDS2A09WMV |  | 9000 |  |  | 23.6 | 11.5 | 10000 |  |  | 7300 | 73% | 2.17 | Both | 187.5 | 0.75 | HRCU-A-CB-O | Both
216997596 | Mini/Multi Split | BLUERIDGE | BDS2A12SCV |  | Mini-Splits(Non-Ducted) | BDS2A12WMV |  | 12000 |  |  | 23.5 | 10.2 | 12000 |  |  | 8400 | 70% | 2.08 | Both | 250 | 1 | HRCU-A-CB-O | Both
216997597 | Mini/Multi Split | BLUERIDGE | BDS2A18SC0 |  | Mini-Splits(Non-Ducted) | BDAFA18WM0 |  | 18000 |  |  | 22.5 | 11.5 | 18000 |  |  | 12800 | 71% | 2.44 | Both | 375 | 1.5 | HRCU-A-CB-O | Both
216997600 | Mini/Multi Split | BLUERIDGE | BDS3A12UC0 |  | Mini-Splits(Non-Ducted) | BDAFA12WM0 |  | 12000 |  |  | 23.5 | 10 | 12000 |  |  | 11000 | 92% | 1.8 | Both | 250 | 1 | HRCU-A-CB-O | Both
216997601 | Mini/Multi Split | BLUERIDGE | BDS3A18UC0 |  | Mini-Splits(Non-Ducted) | BDAFA18WM0 |  | 18000 |  |  | 21.2 | 11 | 18000 |  |  | 18000 | 100% | 1.99 | Both | 375 | 1.5 | HRCU-A-CB-O | Both
216604795 | Mini/Multi Split | Bravo | BRV-R12LS-115VO |  | Mini-Splits(Non-Ducted) | BRV-R12W-115VI |  | 11500 |  |  | 17 | 9.5 | 11500 |  |  | 8000 | 70% | 1.9 | Both | 240 | 0.96 | HRCU-A-CB-O | N/A
216605989 | Mini/Multi Split | MOOVAIR | MSHHA12C2AN1 |  | Mini-Splits(Non-Ducted) | MWHHA12C2AS1 |  | 12000 |  |  | 29.4 | 14.5 | 12000 |  |  | 13500 | 113% | 2 | Both | 250 | 1 | HRCU-A-CB-O | Both
216607215 | Mini/Multi Split | TOSOT | TAVCI7H4R12 |  | Mini-Splits(Non-Ducted) | TAVEM7H4R12-S |  | 12000 |  |  | 24.5 | 9.5 | 12000 |  |  | 11000 | 92% | 1.95 | Both | 250 | 1 | HRCU-A-CB-O | Both
216980870 | Mini/Multi Split | ACIQ | ACIQ-24ZS-HP230C |  | Mini-Splits(Non-Ducted) | ACIQ-24WS-HP230C |  | 24000 |  |  | 23.5 | 10 | 25000 |  |  | 17800 | 71% | 2.15 | Both | 500 | 2 | HRCU-A-CB-O | Both
216980875 | Mini/Multi Split | InfinityLiving | EZ-12ZPL-HP115B |  | Mini-Splits(Non-Ducted) | EZ-12WPL-HP115B |  | 12000 |  |  | 23.5 | 10.2 | 12000 |  |  | 8400 | 70% | 2.08 | Both | 250 | 1 | HRCU-A-CB-O | Both
216980876 | Mini/Multi Split | InfinityLiving | EZ-18ZPL-HP230B |  | Mini-Splits(Non-Ducted) | EZ-18W-MB |  | 18000 |  |  | 22.5 | 11.5 | 18000 |  |  | 12800 | 71% | 2.44 | Both | 375 | 1.5 | HRCU-A-CB-O | Both
216980879 | Mini/Multi Split | 1HVAC | ACIQ-09ZS-HP115C |  | Mini-Splits(Non-Ducted) | ACIQ-09WS-HP115C |  | 9000 |  |  | 24.5 | 10.7 | 10000 |  |  | 7300 | 73% | 2.2 | Both | 187.5 | 0.75 | HRCU-A-CB-O | Both
216980881 | Mini/Multi Split | 1HVAC | ACIQ-09ZS-HP230C |  | Mini-Splits(Non-Ducted) | ACIQ-09WS-HP230C |  | 9000 |  |  | 24.6 | 13 | 10000 |  |  | 8200 | 82% | 2.33 | Both | 187.5 | 0.75 | HRCU-A-CB-O | Both
216980882 | Mini/Multi Split | 1HVAC | ACIQ-12ZS-HP230C |  | Mini-Splits(Non-Ducted) | ACIQ-12WS-HP230C |  | 12000 |  |  | 23.1 | 11.5 | 12000 |  |  | 8600 | 72% | 2.35 | Both | 250 | 1 | HRCU-A-CB-O | Both
216980883 | Mini/Multi Split | 1HVAC | ACIQ-18ZS-HP230C |  | Mini-Splits(Non-Ducted) | ACIQ-18WS-HP230C |  | 18000 |  |  | 24 | 11.1 | 18000 |  |  | 13000 | 72% | 2.35 | Both | 375 | 1.5 | HRCU-A-CB-O | Both
216980884 | Mini/Multi Split | 1HVAC | ACIQ-24ZS-HP230C |  | Mini-Splits(Non-Ducted) | ACIQ-24WS-HP230C |  | 24000 |  |  | 23.5 | 10 | 25000 |  |  | 17800 | 71% | 2.15 | Both | 500 | 2 | HRCU-A-CB-O | Both
216980889 | Mini/Multi Split | 1HVAC | EZ-12ZPL-HP115B |  | Mini-Splits(Non-Ducted) | EZ-12WPL-HP115B |  | 12000 |  |  | 23.5 | 10.2 | 12000 |  |  | 8400 | 70% | 2.08 | Both | 250 | 1 | HRCU-A-CB-O | Both
216980890 | Mini/Multi Split | 1HVAC | EZ-18ZPL-HP230B |  | Mini-Splits(Non-Ducted) | EZ-18W-MB |  | 18000 |  |  | 22.5 | 11.5 | 18000 |  |  | 12800 | 71% | 2.44 | Both | 375 | 1.5 | HRCU-A-CB-O | Both
216980897 | Mini/Multi Split | DIYCOOL | EZ-12ZPL-HP115B |  | Mini-Splits(Non-Ducted) | EZ-12WPL-HP115B |  | 12000 |  |  | 23.5 | 10.2 | 12000 |  |  | 8400 | 70% | 2.08 | Both | 250 | 1 | HRCU-A-CB-O | Both
216980898 | Mini/Multi Split | DIYCOOL | EZ-18ZPL-HP230B |  | Mini-Splits(Non-Ducted) | EZ-18W-MB |  | 18000 |  |  | 22.5 | 11.5 | 18000 |  |  | 12800 | 71% | 2.44 | Both | 375 | 1.5 | HRCU-A-CB-O | Both
216980905 | Mini/Multi Split | PolarWave | EZ-12ZPL-HP115B |  | Mini-Splits(Non-Ducted) | EZ-12WPL-HP115B |  | 12000 |  |  | 23.5 | 10.2 | 12000 |  |  | 8400 | 70% | 2.08 | Both | 250 | 1 | HRCU-A-CB-O | Both
216980906 | Mini/Multi Split | PolarWave | EZ-18ZPL-HP230B |  | Mini-Splits(Non-Ducted) | EZ-18W-MB |  | 18000 |  |  | 22.5 | 11.5 | 18000 |  |  | 12800 | 71% | 2.44 | Both | 375 | 1.5 | HRCU-A-CB-O | Both
216699313 | Mini/Multi Split | SLIMAIR | SHC09AE1AG |  | Mini-Splits(Non-Ducted) | SHM09AE1AG |  | 9000 |  |  | 24.5 | 10.7 | 10000 |  |  | 7300 | 73% | 2.2 | Both | 187.5 | 0.75 | HRCU-A-CB-O | Both
216699315 | Mini/Multi Split | SLIMAIR | SHC09AE2AG |  | Mini-Splits(Non-Ducted) | SHM09AE2AG |  | 9000 |  |  | 24.6 | 13 | 10000 |  |  | 8200 | 82% | 2.33 | Both | 187.5 | 0.75 | HRCU-A-CB-O | Both
216699316 | Mini/Multi Split | SLIMAIR | SHC12AE2AG |  | Mini-Splits(Non-Ducted) | SHM12AE2AG |  | 12000 |  |  | 23.1 | 11.5 | 12000 |  |  | 8600 | 72% | 2.35 | Both | 250 | 1 | HRCU-A-CB-O | Both
216699317 | Mini/Multi Split | SLIMAIR | SHC18AE2AG |  | Mini-Splits(Non-Ducted) | SHM18AE2AG |  | 18000 |  |  | 24 | 11.1 | 18000 |  |  | 13000 | 72% | 2.35 | Both | 375 | 1.5 | HRCU-A-CB-O | Both
216699318 | Mini/Multi Split | SLIMAIR | SHC24AE2AG |  | Mini-Splits(Non-Ducted) | SHM24AE2AG |  | 24000 |  |  | 23.5 | 10 | 25000 |  |  | 17800 | 71% | 2.15 | Both | 500 | 2 | HRCU-A-CB-O | Both
216699319 | Mini/Multi Split | SLIMAIR | SHC09AH2AG |  | Mini-Splits(Non-Ducted) | SHM09AE2AG |  | 9000 |  |  | 26 | 12.5 | 12000 |  |  | 11500 | 96% | 1.8 | Both | 187.5 | 0.75 | HRCU-A-CB-O | Both
216699320 | Mini/Multi Split | SLIMAIR | SHC12AH2AG |  | Mini-Splits(Non-Ducted) | SHM12AE2AG |  | 12000 |  |  | 24 | 10.5 | 12000 |  |  | 11500 | 96% | 1.8 | Both | 250 | 1 | HRCU-A-CB-O | Both
216699321 | Mini/Multi Split | SLIMAIR | SHC18AH2AG |  | Mini-Splits(Non-Ducted) | SHM18AE2AG |  | 18000 |  |  | 21.7 | 10.8 | 18000 |  |  | 18000 | 100% | 2 | Both | 375 | 1.5 | HRCU-A-CB-O | Both
216699322 | Mini/Multi Split | SLIMAIR | SHC24AH2AG |  | Mini-Splits(Non-Ducted) | SHM24AE2AG |  | 23000 |  |  | 22.3 | 13.3 | 26000 |  |  | 24000 | 92% | 2 | Both | 480 | 1.92 | HRCU-A-CB-O | Both
216699323 | Mini/Multi Split | SLIMAIR | SHC30AH2AG |  | Mini-Splits(Non-Ducted) | SHM30AE2AG |  | 33000 |  |  | 20 | 10.5 | 36000 |  |  | 34600 | 96% | 1.91 | Both | 687.5 | 2.75 | HRCU-A-CB-O | Both
216699324 | Mini/Multi Split | SLIMAIR | SHC09AH2AG |  | Mini-Splits(Ducted) | SHD09AC2AG |  | 9000 |  |  | 20.5 | 13.8 | 9900 |  |  | 11900 | 120% | 1.85 | Both | 187.5 | 0.75 | HRCU-A-CB | Both
216699325 | Mini/Multi Split | SLIMAIR | SHC12AH2AG |  | Mini-Splits(Ducted) | SHD12AC2AG |  | 12000 |  |  | 20 | 10.6 | 12000 |  |  | 12000 | 100% | 1.95 | Both | 250 | 1 | HRCU-A-CB | Both
216699326 | Mini/Multi Split | SLIMAIR | SHC18AH2AG |  | Mini-Splits(Ducted) | SHD18AC2AG |  | 17500 |  |  | 18.4 | 11.1 | 19500 |  |  | 18000 | 92% | 2.1 | Both | 365 | 1.46 | HRCU-A-CB | Both
216699327 | Mini/Multi Split | SLIMAIR | SHC24AH2AG |  | Mini-Splits(Ducted) | SHD24AC2AG |  | 24000 |  |  | 19 | 11.7 | 26000 |  |  | 24000 | 92% | 2.18 | Both | 500 | 2 | HRCU-A-CB | Both
216699328 | Mini/Multi Split | SLIMAIR | SHC36AH2AG |  | Mini-Splits(Ducted) | SHD36AC2AG |  | 36000 |  |  | 17.7 | 11.1 | 42000 |  |  | 37600 | 90% | 2.1 | Both | 750 | 3 | HRCU-A-CB | Both
216684149 | Mini/Multi Split | TOSOT | TACCI7H4R30 |  | Mini-Splits(Non-Ducted) | TACEM7H4R30-S |  | 30000 |  |  | 22 | 9 | 30000 |  |  | 23000 | 77% | 1.8 | Both | 625 | 2.5 | HRCU-A-CB-O | N/A
216684150 | Mini/Multi Split | TOSOT | TACCI7H4R36 |  | Mini-Splits(Non-Ducted) | TACEM7H4R36-S |  | 33600 |  |  | 21 | 8.5 | 34000 |  |  | 24600 | 72% | 1.8 | Both | 700 | 2.8 | HRCU-A-CB-O | Yes
216684151 | Mini/Multi Split | TOSOT | TAVCI7H4R24 |  | Mini-Splits(Non-Ducted) | TAVEM7H4R24-S |  | 22000 |  |  | 23.5 | 9 | 23000 |  |  | 18000 | 78% | 1.8 | Both | 457.5 | 1.83 | HRCU-A-CB-O | No
216684152 | Mini/Multi Split | TOSOT | TACCI7H1R09 |  | Mini-Splits(Non-Ducted) | TACEM7H1R09 |  | 9100 |  |  | 20.5 | 8.8 | 10000 |  |  | 7600 | 76% | 1.86 | Both | 190 | 0.76 | HRCU-A-CB-O | N/A
216684153 | Mini/Multi Split | TOSOT | TACCI7H1R12 |  | Mini-Splits(Non-Ducted) | TACEM7H1R12 |  | 12000 |  |  | 19 | 8.5 | 12000 |  |  | 8500 | 71% | 1.8 | Both | 250 | 1 | HRCU-A-CB-O | N/A
216684154 | Mini/Multi Split | TOSOT | TACCI7H4R09 |  | Mini-Splits(Non-Ducted) | TACEM7H4R09 |  | 9100 |  |  | 20.5 | 8.8 | 10000 |  |  | 7600 | 76% | 1.94 | Both | 190 | 0.76 | HRCU-A-CB-O | N/A
216684155 | Mini/Multi Split | TOSOT | TACCI7H4R12 |  | Mini-Splits(Non-Ducted) | TACEM7H4R12 |  | 12000 |  |  | 19 | 8.5 | 12000 |  |  | 9100 | 76% | 1.8 | Both | 250 | 1 | HRCU-A-CB-O | N/A
216684157 | Mini/Multi Split | TOSOT | TAVCI7H1R09 |  | Mini-Splits(Non-Ducted) | TAVEM7H1R09-S |  | 9100 |  |  | 27 | 10.5 | 10000 |  |  | 9500 | 95% | 1.83 | Both | 190 | 0.76 | HRCU-A-CB-O | Both
216684158 | Mini/Multi Split | TOSOT | TAVCI7H1R12 |  | Mini-Splits(Non-Ducted) | TAVEM7H1R12-S |  | 12000 |  |  | 24.5 | 9.5 | 12000 |  |  | 9500 | 79% | 1.95 | Both | 250 | 1 | HRCU-A-CB-O | Both
216684159 | Mini/Multi Split | TOSOT | TAVCI7H4R09 |  | Mini-Splits(Non-Ducted) | TAVEM7H4R09-S |  | 9100 |  |  | 26 | 10.4 | 10500 |  |  | 9500 | 90% | 1.88 | Both | 190 | 0.76 | HRCU-A-CB-O | Both
216684160 | Mini/Multi Split | TOSOT | TAVCI7H4R18 |  | Mini-Splits(Non-Ducted) | TAVEM7H4R18-S |  | 18000 |  |  | 24.5 | 9 | 18000 |  |  | 14600 | 81% | 1.9 | Both | 375 | 1.5 | HRCU-A-CB-O | Both
216623592 | Mini/Multi Split | SENVILLE | SENA-06HF-OG |  | Mini-Splits(Non-Ducted) | SENA-06HF-1WCG |  | 6500 |  |  | 22 | 12 | 7400 |  |  | 8100 | 109% | 2.4 | Both | 135 | 0.54 | HRCU-A-CB-O | Both
216623593 | Mini/Multi Split | SENVILLE | SENA-09HF-OG |  | Mini-Splits(Non-Ducted) | SENA-09HF-1WCG |  | 9000 |  |  | 24 | 12.1 | 10900 |  |  | 10600 | 97% | 1.83 | Both | 187.5 | 0.75 | HRCU-A-CB-O | Both
216623594 | Mini/Multi Split | SENVILLE | SENA-12HF-OG |  | Mini-Splits(Non-Ducted) | SENA-12HF-1WCG |  | 12000 |  |  | 23 | 10 | 12500 |  |  | 11500 | 92% | 2 | Both | 250 | 1 | HRCU-A-CB-O | Both
216623595 | Mini/Multi Split | SENVILLE | SENA-18HF-OG |  | Mini-Splits(Non-Ducted) | SENA-18HF-1WCG |  | 16700 |  |  | 20.6 | 12.2 | 20000 |  |  | 17500 | 88% | 1.89 | Both | 347.5 | 1.39 | HRCU-A-CB-O | Both
216623762 | Mini/Multi Split | OUELLET | OCVX-H24A-O |  | Mini-Splits(Non-Ducted) | OCVX-H24A-I |  | 22000 |  |  | 23.5 | 9 | 23000 |  |  | 18000 | 78% | 1.8 | Both | 457.5 | 1.83 | HRCU-A-CB-O | Both
216626030 | Mini/Multi Split | SLIMAIR | SHC09AC1AG |  | Mini-Splits(Non-Ducted) | SHM09AC1AG |  | 9000 |  |  | 21.5 | 9 | 10000 |  |  | 7000 | 70% | 1.95 | Both | 187.5 | 0.75 | HRCU-A-CB-O | Both
216626032 | Mini/Multi Split | SLIMAIR | SHC09AC2AG |  | Mini-Splits(Non-Ducted) | SHM09AC2AG |  | 9000 |  |  | 21.6 | 9.4 | 10000 |  |  | 7000 | 70% | 2 | Both | 187.5 | 0.75 | HRCU-A-CB-O | Both
216626035 | Mini/Multi Split | SLIMAIR | SHC24AC2AG |  | Mini-Splits(Non-Ducted) | SHM24AC2AG |  | 24000 |  |  | 18.5 | 9 | 24000 |  |  | 17000 | 71% | 2.11 | Both | 500 | 2 | HRCU-A-CB-O | Yes
216626150 | Mini/Multi Split | FRIEDRICH | FPHFR09A3D |  | Mini-Splits(Ducted) | FPHFD09A3D |  | 9000 |  |  | 19.5 | 9.5 | 9000 |  |  | 12000 | 133% | 1.8 | Both | 187.5 | 0.75 | HRCU-A-CB | Both
216626151 | Mini/Multi Split | FRIEDRICH | FPHFR12A3D |  | Mini-Splits(Ducted) | FPHFD12A3D |  | 12000 |  |  | 19.5 | 9.5 | 12000 |  |  | 12000 | 100% | 1.8 | Both | 250 | 1 | HRCU-A-CB | Both
216626152 | Mini/Multi Split | FRIEDRICH | FPHFR09A3D |  | Mini-Splits(Non-Ducted) | FPHFC09A3D |  | 9000 |  |  | 20 | 9.5 | 9000 |  |  | 12000 | 133% | 1.8 | Both | 187.5 | 0.75 | HRCU-A-CB-O | Both
216626153 | Mini/Multi Split | FRIEDRICH | FPHFR12A3D |  | Mini-Splits(Non-Ducted) | FPHFC12A3D |  | 12000 |  |  | 20 | 9.5 | 12000 |  |  | 12000 | 100% | 1.8 | Both | 250 | 1 | HRCU-A-CB-O | Both
216626154 | Mini/Multi Split | FRIEDRICH | FPHFR18A3D |  | Mini-Splits(Non-Ducted) | FPHFC18A3D |  | 18000 |  |  | 20 | 10 | 18000 |  |  | 18000 | 100% | 2 | Both | 375 | 1.5 | HRCU-A-CB-O | Both
216626155 | Mini/Multi Split | FRIEDRICH | FPHFR24A3D |  | Mini-Splits(Non-Ducted) | FPHFC24A3D |  | 24000 |  |  | 20 | 10.5 | 24000 |  |  | 24000 | 100% | 2 | Both | 500 | 2 | HRCU-A-CB-O | Both
216626156 | Mini/Multi Split | FRIEDRICH | FPHFR18A3D |  | Mini-Splits(Ducted) | FPHFD18A3D |  | 18000 |  |  | 19 | 9 | 18000 |  |  | 18000 | 100% | 2 | Both | 375 | 1.5 | HRCU-A-CB | Both
216626157 | Mini/Multi Split | FRIEDRICH | FPHFR24A3D |  | Mini-Splits(Ducted) | FPHFD24A3D |  | 24000 |  |  | 19 | 9.5 | 24000 |  |  | 24000 | 100% | 2 | Both | 500 | 2 | HRCU-A-CB | Both
216626158 | Mini/Multi Split | Innovair | QOS09H2BH0A |  | Mini-Splits(Ducted) | QDL09H2BHWA |  | 9000 |  |  | 19.5 | 9.5 | 9000 |  |  | 12000 | 133% | 1.8 | Both | 187.5 | 0.75 | HRCU-A-CB | Both
216626159 | Mini/Multi Split | Innovair | QOS12H2BH0A |  | Mini-Splits(Ducted) | QDL12H2BHWA |  | 12000 |  |  | 19.5 | 9.5 | 12000 |  |  | 12000 | 100% | 1.8 | Both | 250 | 1 | HRCU-A-CB | Both
216626160 | Mini/Multi Split | Innovair | QOS09H2BH0A |  | Mini-Splits(Non-Ducted) | QCS09H2BHRA |  | 9000 |  |  | 20 | 9.5 | 9000 |  |  | 12000 | 133% | 1.8 | Both | 187.5 | 0.75 | HRCU-A-CB-O | Both
216626161 | Mini/Multi Split | Innovair | QOS12H2BH0A |  | Mini-Splits(Non-Ducted) | QCS12H2BHRA |  | 12000 |  |  | 20 | 9.5 | 12000 |  |  | 12000 | 100% | 1.8 | Both | 250 | 1 | HRCU-A-CB-O | Both
216626162 | Mini/Multi Split | Innovair | QOS18H2BH0A |  | Mini-Splits(Non-Ducted) | QCS18H2BHRA |  | 18000 |  |  | 20 | 10 | 18000 |  |  | 18000 | 100% | 2 | Both | 375 | 1.5 | HRCU-A-CB-O | Both
216626163 | Mini/Multi Split | Innovair | QOS24H2BH0A |  | Mini-Splits(Non-Ducted) | QCS24H2BHRA |  | 24000 |  |  | 20 | 10.5 | 24000 |  |  | 24000 | 100% | 2 | Both | 500 | 2 | HRCU-A-CB-O | Both
216626164 | Mini/Multi Split | Innovair | QOS18H2BH0A |  | Mini-Splits(Ducted) | QDH18H2BHWA |  | 18000 |  |  | 19 | 9 | 18000 |  |  | 18000 | 100% | 2 | Both | 375 | 1.5 | HRCU-A-CB | Both
216626165 | Mini/Multi Split | Innovair | QOS24H2BH0A |  | Mini-Splits(Ducted) | QDH24H2BHWA |  | 24000 |  |  | 19 | 9.5 | 24000 |  |  | 24000 | 100% | 2 | Both | 500 | 2 | HRCU-A-CB | Both
216626284 | Mini/Multi Split | Mitsubishi Electric | MUZ-GX09NL*** |  | Mini-Splits(Non-Ducted) | MSZ-GX09NL*** |  | 9000 |  |  | 28.4 | 10.9 | 10900 |  |  | 8100 | 74% | 1.8 | Both | 187.5 | 0.75 | HRCU-A-CB-O | Both
216626285 | Mini/Multi Split | Mitsubishi Electric | MUZ-GX12NL*** |  | Mini-Splits(Non-Ducted) | MSZ-GX12NL*** |  | 12000 |  |  | 25.6 | 10.7 | 14400 |  |  | 10100 | 70% | 1.8 | Both | 250 | 1 | HRCU-A-CB-O | Both
216626286 | Mini/Multi Split | Mitsubishi Electric | MUZ-GX15NL*** |  | Mini-Splits(Non-Ducted) | MSZ-GX15NL*** |  | 14000 |  |  | 22.2 | 11 | 18000 |  |  | 13700 | 76% | 1.8 | Both | 292.5 | 1.17 | HRCU-A-CB-O | Both
216626287 | Mini/Multi Split | Mitsubishi Electric | MUZ-GX09NLHZ*** |  | Mini-Splits(Non-Ducted) | MSZ-GX09NL*** |  | 9000 |  |  | 28.4 | 10.2 | 9600 |  |  | 9600 | 100% | 1.8 | Both | 187.5 | 0.75 | HRCU-A-CB-O | Both
216626288 | Mini/Multi Split | Mitsubishi Electric | MUZ-GX12NLHZ*** |  | Mini-Splits(Non-Ducted) | MSZ-GX12NL*** |  | 12000 |  |  | 25.6 | 10 | 12300 |  |  | 12300 | 100% | 1.8 | Both | 250 | 1 | HRCU-A-CB-O | Both
216626289 | Mini/Multi Split | Mitsubishi Electric | MUZ-GX15NLHZ*** |  | Mini-Splits(Non-Ducted) | MSZ-GX15NL*** |  | 14000 |  |  | 22.2 | 10 | 14000 |  |  | 14000 | 100% | 1.8 | Both | 292.5 | 1.17 | HRCU-A-CB-O | Both
216626290 | Mini/Multi Split | Mitsubishi Electric | MUZ-HX09NL*** |  | Mini-Splits(Non-Ducted) | MSZ-HX09NL*** |  | 9000 |  |  | 20 | 10 | 10900 |  |  | 7700 | 71% | 1.8 | Both | 187.5 | 0.75 | HRCU-A-CB-O | No
216626291 | Mini/Multi Split | Mitsubishi Electric | MUZ-HX12NL*** |  | Mini-Splits(Non-Ducted) | MSZ-HX12NL*** |  | 12000 |  |  | 20 | 10 | 12200 |  |  | 8600 | 70% | 1.8 | Both | 250 | 1 | HRCU-A-CB-O | No
216626292 | Mini/Multi Split | Mitsubishi Electric | MUZ-JX09WL*** |  | Mini-Splits(Non-Ducted) | MSZ-JX09WL*** |  | 9000 |  |  | 20 | 10 | 10900 |  |  | 7700 | 71% | 1.8 | Both | 187.5 | 0.75 | HRCU-A-CB-O | Both
216626293 | Mini/Multi Split | Mitsubishi Electric | MUZ-JX12WL*** |  | Mini-Splits(Non-Ducted) | MSZ-JX12WL*** |  | 12000 |  |  | 20 | 10 | 12200 |  |  | 8600 | 70% | 1.8 | Both | 250 | 1 | HRCU-A-CB-O | Both
216626294 | Mini/Multi Split | Mitsubishi Electric | MUZ-JX09WLH*** |  | Mini-Splits(Non-Ducted) | MSZ-JX09WL*** |  | 9000 |  |  | 20 | 10 | 10900 |  |  | 7700 | 71% | 1.8 | Both | 187.5 | 0.75 | HRCU-A-CB-O | Both
216626295 | Mini/Multi Split | Mitsubishi Electric | MUZ-JX12WLH*** |  | Mini-Splits(Non-Ducted) | MSZ-JX12WL*** |  | 12000 |  |  | 20 | 10 | 12200 |  |  | 8600 | 70% | 1.8 | Both | 250 | 1 | HRCU-A-CB-O | Both
216623804 | Mini/Multi Split | Cooper&Hunter | CH-RLS09MIA-230VO |  | Mini-Splits(Non-Ducted) | CH-RLS09MIA-230VI |  | 9000 |  |  | 21.2 | 9.1 | 10000 |  |  | 7000 | 70% | 2.07 | Both | 187.5 | 0.75 | HRCU-A-CB-O | Both
216623807 | Mini/Multi Split | Cooper&Hunter | CH-RLS24MIA-230VO |  | Mini-Splits(Non-Ducted) | CH-RLS24MIA-230VI |  | 24000 |  |  | 18.7 | 9.3 | 24000 |  |  | 17000 | 71% | 2.14 | Both | 500 | 2 | HRCU-A-CB-O | Yes
216623808 | Mini/Multi Split | KADEN | KOB-HH-PSX33HP-2AAMA |  | Mini-Splits(Non-Ducted) | KIB-PSX33WM-2AAMA |  | 33000 |  |  | 19.5 | 10.5 | 36000 |  |  | 35000 | 97% | 1.98 | Both | 687.5 | 2.75 | HRCU-A-CB-O | N/A
216623809 | Mini/Multi Split | KADEN | KOB-PSX09HP-1AAMA |  | Mini-Splits(Non-Ducted) | KIB-PSX09WM-1AAMA |  | 9000 |  |  | 25.4 | 10 | 10000 |  |  | 7200 | 72% | 2.23 | Both | 187.5 | 0.75 | HRCU-A-CB-O | N/A
216623851 | Mini/Multi Split | LENNOX | LI012HO-210V332 |  | Mini-Splits(Non-Ducted) | LI012HI-210V332 |  | 12000 |  |  | 21.5 | 8.5 | 12000 |  |  | 8500 | 71% | 1.9 | Both | 250 | 1 | HRCU-A-CB-O | N/A
216623852 | Mini/Multi Split | LENNOX | LI012HO-210P332 |  | Mini-Splits(Non-Ducted) | LI012HI-210P332 |  | 12000 |  |  | 21.5 | 8.5 | 12000 |  |  | 9400 | 78% | 1.9 | Both | 250 | 1 | HRCU-A-CB-O | N/A
216623853 | Mini/Multi Split | LENNOX | LI018HO-210P332 |  | Mini-Splits(Non-Ducted) | LI018HI-210P332 |  | 18000 |  |  | 21.5 | 8.5 | 18500 |  |  | 13000 | 70% | 1.9 | Both | 375 | 1.5 | HRCU-A-CB-O | N/A
216623855 | Mini/Multi Split | LENNOX | LI036HO-210P332 |  | Mini-Splits(Non-Ducted) | LI036HI-210P332 |  | 33600 |  |  | 21 | 8.5 | 34000 |  |  | 24600 | 72% | 1.8 | Both | 700 | 2.8 | HRCU-A-CB-O | N/A
216624517 | Mini/Multi Split | SHARP | AE-X12CPU |  | Mini-Splits(Non-Ducted) | AY-XP12CPU |  | 12500 |  |  | 21 | 10.5 | 14000 |  |  | 12500 | 89% | 2.1 | Both | 260 | 1.04 | HRCU-A-CB-O | Both
216625964 | Mini/Multi Split | SHARP | AE-X18ZU1 |  | Mini-Splits(Non-Ducted) | AY-XPC18BU-B |  | 18000 |  |  | 24 | 11 | 21600 |  |  | 18000 | 83% | 2.2 | Both | 375 | 1.5 | HRCU-A-CB-O | Both
216625965 | Mini/Multi Split | SHARP | AE-X15ZU1 |  | Mini-Splits(Non-Ducted) | AY-XP15ZU1-B |  | 15000 |  |  | 24 | 11 | 18000 |  |  | 15300 | 85% | 2.1 | Both | 312.5 | 1.25 | HRCU-A-CB-O | Both
216619391 | Mini/Multi Split | AC PRO.COM | MHPC-D-009BSC |  | Mini-Splits(Non-Ducted) | MWAL-D-009BSC |  | 9100 |  |  | 20.5 | 8.8 | 10000 |  |  | 7600 | 76% | 1.94 | Both | 190 | 0.76 | HRCU-A-CB-O | N/A
216619392 | Mini/Multi Split | AC PRO.COM | MHPC-D-009ASC |  | Mini-Splits(Non-Ducted) | MWAL-D-009ASC |  | 9100 |  |  | 20.5 | 8.8 | 10000 |  |  | 7600 | 76% | 1.86 | Both | 190 | 0.76 | HRCU-A-CB-O | N/A
216619394 | Mini/Multi Split | AC PRO.COM | MHPC-D-012BSC |  | Mini-Splits(Non-Ducted) | MWAL-D-012BSC |  | 12000 |  |  | 19 | 8.5 | 12000 |  |  | 9100 | 76% | 1.8 | Both | 250 | 1 | HRCU-A-CB-O | N/A
216619395 | Mini/Multi Split | AC PRO.COM | MHPC-D-012ASC |  | Mini-Splits(Non-Ducted) | MWAL-D-012ASC |  | 12000 |  |  | 19 | 8.5 | 12000 |  |  | 8500 | 71% | 1.8 | Both | 250 | 1 | HRCU-A-CB-O | N/A
216618814 | Mini/Multi Split | DAIKIN | RXT15AVJU* |  | Mini-Splits(Non-Ducted) | FTXV15AVJU* |  | 15000 |  |  | 21 | 10.5 | 18300 |  |  | 18300 | 100% | 1.8 | Both | 312.5 | 1.25 | HRCU-A-CB-O | Both
216032518 | Mini/Multi Split | ZERO | ZMSB-09HVT110-USHHR2 |  | Mini-Splits(Non-Ducted) | ZMSB-09HVT110-USHHR2 |  | 9000 |  |  | 24 | 10 | 10000 |  |  | 7500 | 75% | 2.1 | Both | 187.5 | 0.75 | HRCU-A-CB-O | Both
216032519 | Mini/Multi Split | ZERO | ZMSB-12HVT110-USHHR2 |  | Mini-Splits(Non-Ducted) | ZMSB-12HVT110-USHHR2 |  | 12000 |  |  | 23 | 10 | 12400 |  |  | 8900 | 72% | 2.1 | Both | 250 | 1 | HRCU-A-CB-O | Both
216620038 | Mini/Multi Split | DAIKIN | RXF09BVJU* |  | Mini-Splits(Non-Ducted) | FTXF09BVJU* |  | 9000 |  |  | 21 | 10.2 | 10900 |  |  | 7700 | 71% | 2 | Both | 187.5 | 0.75 | HRCU-A-CB-O | Both
216620039 | Mini/Multi Split | DAIKIN | RXF12BVJU* |  | Mini-Splits(Non-Ducted) | FTXF12BVJU* |  | 12000 |  |  | 21 | 10.2 | 13500 |  |  | 9500 | 70% | 2.1 | Both | 250 | 1 | HRCU-A-CB-O | Both
216621477 | Mini/Multi Split | Maestrale | TSA12MAQU1J0X24-O |  | Mini-Splits(Non-Ducted) | TSA12MAQU1J0X24-I |  | 12000 |  |  | 23.5 | 9.5 | 12000 |  |  | 8400 | 70% | 2.05 | Both | 250 | 1 | HRCU-A-CB-O | N/A
210839354 | Mini/Multi Split | RUUD | RP1724HJVXA |  | Mini-Splits(Non-Ducted) | RICH24AXCJ |  | 24000 |  |  | 20.8 | 10.1 | 27000 |  |  | 23200 | 86% | 2.04 | Both | 500 | 2 | HRCU-A-CB-O | N/A
216621478 | Mini/Multi Split | Maestrale | TSA18MAQU1J0X24-O |  | Mini-Splits(Non-Ducted) | TSA18MAQU1J0X24-I |  | 18000 |  |  | 20.5 | 9.5 | 19000 |  |  | 13300 | 70% | 1.8 | Both | 375 | 1.5 | HRCU-A-CB-O | N/A
216623541 | Mini/Multi Split | GREE | GWH24AGEXF-D6DNA4J/O |  | Mini-Splits(Non-Ducted) | GWH24AUDXF-D6DN***/I |  | 22000 |  |  | 23.5 | 9 | 23000 |  |  | 18000 | 78% | 1.8 | Both | 457.5 | 1.83 | HRCU-A-CB-O | Both
216618206 | Mini/Multi Split | GREE | GWH09AGCXD-D6DNA4D/O |  | Mini-Splits(Non-Ducted) | GKH(09)EB-D6DN***/I |  | 9100 |  |  | 24 | 9.2 | 10500 |  |  | 7600 | 72% | 1.94 | Both | 190 | 0.76 | HRCU-A-CB-O | Both
216618207 | Mini/Multi Split | GREE | GWH09AGCXD-D6DNA4D/O |  | Mini-Splits(Non-Ducted) | GKH(09)DA-D6DN***/I |  | 9100 |  |  | 22 | 9.5 | 10500 |  |  | 9400 | 90% | 1.97 | Both | 190 | 0.76 | HRCU-A-CB-O | Both
216618208 | Mini/Multi Split | GREE | GWH09AGCXD-D6DNA4D/O |  | Mini-Splits(Non-Ducted) | GTH(09)CA-D6DN***/I |  | 9100 |  |  | 25 | 9.6 | 10500 |  |  | 10000 | 95% | 1.95 | Both | 190 | 0.76 | HRCU-A-CB-O | Both
216618209 | Mini/Multi Split | GREE | GWH09AGCXD-D6DNA4D/O |  | Mini-Splits(Non-Ducted) | GEH(09)AA-D6DN***/I |  | 9100 |  |  | 23 | 9.4 | 10500 |  |  | 8700 | 83% | 1.75 | Both | 190 | 0.76 | HRCU-A-CB-O | Both
216618210 | Mini/Multi Split | GREE | GWH09AGCXD-D6DNA4D/O |  | Mini-Splits(Ducted) | GFH(09)DA-D6DN***/I |  | 9100 |  |  | 22 | 9.2 | 10500 |  |  | 9500 | 90% | 2.15 | Both | 190 | 0.76 | HRCU-A-CB | Both
216618211 | Mini/Multi Split | GREE | GWH12AGCXD-D6DNA4D/O |  | Mini-Splits(Ducted) | GFH(12)DA-D6DN***/I |  | 12000 |  |  | 21 | 9 | 12000 |  |  | 10500 | 88% | 1.9 | Both | 250 | 1 | HRCU-A-CB | N/A
216618212 | Mini/Multi Split | GREE | GWH12AGCXD-D6DNA4D/O |  | Mini-Splits(Non-Ducted) | GKH(12)EB-D6DN***/I |  | 12000 |  |  | 23 | 9 | 12000 |  |  | 10000 | 83% | 1.9 | Both | 250 | 1 | HRCU-A-CB-O | N/A
216618213 | Mini/Multi Split | GREE | GWH12AGCXD-D6DNA4D/O |  | Mini-Splits(Non-Ducted) | GKH(12)DA-D6DN***/I |  | 12000 |  |  | 21.5 | 9.5 | 12000 |  |  | 10000 | 83% | 1.9 | Both | 250 | 1 | HRCU-A-CB-O | N/A
216618214 | Mini/Multi Split | GREE | GWH12AGCXD-D6DNA4D/O |  | Mini-Splits(Non-Ducted) | GTH(12)CA-D6DN***/I |  | 12000 |  |  | 23 | 9.5 | 12000 |  |  | 10000 | 83% | 1.9 | Both | 250 | 1 | HRCU-A-CB-O | N/A
216618215 | Mini/Multi Split | GREE | GWH12AGCXD-D6DNA4D/O |  | Mini-Splits(Non-Ducted) | GEH(12)AA-D6DN***/I |  | 12000 |  |  | 23 | 9 | 12000 |  |  | 10000 | 83% | 1.9 | Both | 250 | 1 | HRCU-A-CB-O | N/A
216618216 | Mini/Multi Split | GREE | GWH24AGEXF-D6DNA4J/O |  | Mini-Splits(Ducted) | GFH(24)DB-D6DN***/I |  | 22000 |  |  | 19.5 | 9 | 24000 |  |  | 19600 | 82% | 1.8 | Both | 457.5 | 1.83 | HRCU-A-CB | N/A
216618217 | Mini/Multi Split | GREE | GWH24AGEXF-D6DNA4J/O |  | Mini-Splits(Non-Ducted) | GKH(24)EC-D6DN***/I |  | 22000 |  |  | 22.5 | 9 | 24000 |  |  | 16800 | 70% | 1.8 | Both | 457.5 | 1.83 | HRCU-A-CB-O | N/A
216618218 | Mini/Multi Split | GREE | GWH24AGEXF-D6DNA4J/O |  | Mini-Splits(Non-Ducted) | GTH(24)CB-D6DN***/I |  | 22000 |  |  | 22.5 | 9.5 | 24000 |  |  | 20000 | 83% | 1.8 | Both | 457.5 | 1.83 | HRCU-A-CB-O | N/A